NORMANDY | NORMANDY DRAWDOWN |  | 1997-09-26 | 804 | 0 | NUMBER USED IN SAMPLE ACCOUNTING PROCEDURE | 13940
NORMANDY | NORMANDY DRAWDOWN |  | 1997-09-26 | 804 | 0 | IRON, TOTAL (UG/L AS FE) | 10
NORMANDY | NORMANDY DRAWDOWN |  | 1997-09-26 | 804 | 0 | MANGANESE, TOTAL (UG/L AS MN) | 5
NORMANDY | NORMANDY DRAWDOWN |  | 1997-09-26 | 804 | 0 | DATA QUALITY | FIELD
NORMANDY | NORMANDY DRAWDOWN |  | 1997-09-26 | 805 | 0 | NUMBER USED IN SAMPLE ACCOUNTING PROCEDURE | 13941
NORMANDY | NORMANDY DRAWDOWN |  | 1997-09-26 | 805 | 0 | IRON, TOTAL (UG/L AS FE) | 10
NORMANDY | NORMANDY DRAWDOWN |  | 1997-09-26 | 805 | 0 | MANGANESE, TOTAL (UG/L AS MN) | 5
NORMANDY | NORMANDY DRAWDOWN |  | 1997-09-26 | 805 | 0 | DATA QUALITY | LAB
TNWQ001710 | 35deg. 29min. 10sec. N | 35.4861 | 35 | 29 | 10 | 86deg. 5min. 16sec. W | -86.0878 | 86 | 5
1710 | LITTLE DUCK RIVER |  | 1963-08-15 | 1200 | 0 | NUMBER USED IN SAMPLE ACCOUNTING PROCEDURE | 63622
1710 | LITTLE DUCK RIVER |  | 1963-08-15 | 1200 | 0 | FLOW, STREAM, MEAN DAILY CFS | 32
1710 | LITTLE DUCK RIVER |  | 1963-08-15 | 1200 | 0 | TURBIDITY, (JACKSON CANDLE UNITS) | 1
1710 | LITTLE DUCK RIVER |  | 1963-08-15 | 1200 | 0 | COLOR (PLATINUM-COBALT UNITS) | 5
1710 | LITTLE DUCK RIVER |  | 1963-08-15 | 1200 | 0 | COLOR,APPARENT(UNFILTERED SAMPLE) PLAT-COB UNITS | 30
1710 | LITTLE DUCK RIVER |  | 1963-08-15 | 1200 | 0 | PH, LAB, STANDARD UNITS SU | 7.7
1710 | LITTLE DUCK RIVER |  | 1963-08-15 | 1200 | 0 | ALKALINITY, TOTAL (MG/L AS CACO3) | 73
1710 | LITTLE DUCK RIVER |  | 1963-08-15 | 1200 | 0 | ALKALINITY, PHENOLPHTHALEIN (MG/L) | 0
1710 | LITTLE DUCK RIVER |  | 1963-08-15 | 1200 | 0 | ACIDITY, CO2 (PHENOLPHTHALEIN) (MG/L AS CACO3) | 2
1710 | LITTLE DUCK RIVER |  | 1963-08-15 | 1200 | 0 | RESIDUE, TOTAL (MG/L) | 105
1710 | LITTLE DUCK RIVER |  | 1963-08-15 | 1200 | 0 | RESIDUE, TOTAL FILTRABLE (DRIED AT 105C),MG/L | 95
1710 | LITTLE DUCK RIVER |  | 1963-08-15 | 1200 | 0 | RESIDUE, TOTAL NONFILTRABLE (MG/L) | 10
1710 | LITTLE DUCK RIVER |  | 1963-08-15 | 1200 | 0 | NITRATE NITROGEN, TOTAL (MG/L AS N) | 0.4
1710 | LITTLE DUCK RIVER |  | 1963-08-15 | 1200 | 0 | PHOSPHORUS, TOTAL (MG/L AS P) | 0.02
1710 | LITTLE DUCK RIVER |  | 1963-08-15 | 1200 | 0 | HARDNESS, TOTAL (MG/L AS CACO3) | 100
1710 | LITTLE DUCK RIVER |  | 1963-08-15 | 1200 | 0 | CALCIUM (MG/L AS CACO3) | 57
1710 | LITTLE DUCK RIVER |  | 1963-08-15 | 1200 | 0 | MAGNESIUM (MG/L AS CACO3) | 43
1710 | LITTLE DUCK RIVER |  | 1963-08-15 | 1200 | 0 | SODIUM, TOTAL (MG/L AS NA) | 0.4
1710 | LITTLE DUCK RIVER |  | 1963-08-15 | 1200 | 0 | POTASSIUM, TOTAL MG/L AS K) | 0.5
1710 | LITTLE DUCK RIVER |  | 1963-08-15 | 1200 | 0 | CHLORIDE,TOTAL IN WATER MG/L | 4
1710 | LITTLE DUCK RIVER |  | 1963-08-15 | 1200 | 0 | SULFATE, TOTAL (MG/L AS SO4) | 5
1710 | LITTLE DUCK RIVER |  | 1963-08-15 | 1200 | 0 | FLUORIDE, DISSOLVED (MG/L AS F) | 0.1
1710 | LITTLE DUCK RIVER |  | 1963-08-15 | 1200 | 0 | SILICA, DISSOLVED (MG/L AS SI02) | 6.9
1710 | LITTLE DUCK RIVER |  | 1963-08-15 | 1200 | 0 | IRON, TOTAL (UG/L AS FE) | 300
1710 | LITTLE DUCK RIVER |  | 1963-08-15 | 1200 | 0 | MANGANESE, TOTAL (UG/L AS MN) | 50
1710 | LITTLE DUCK RIVER |  | 1963-09-15 | 1200 | 0 | NUMBER USED IN SAMPLE ACCOUNTING PROCEDURE | 63852
1710 | LITTLE DUCK RIVER |  | 1963-09-15 | 1200 | 0 | FLOW, STREAM, MEAN DAILY CFS | 9.3
1710 | LITTLE DUCK RIVER |  | 1963-09-15 | 1200 | 0 | TURBIDITY, (JACKSON CANDLE UNITS) | 8
1710 | LITTLE DUCK RIVER |  | 1963-09-15 | 1200 | 0 | COLOR (PLATINUM-COBALT UNITS) | 5
1710 | LITTLE DUCK RIVER |  | 1963-09-15 | 1200 | 0 | COLOR,APPARENT(UNFILTERED SAMPLE) PLAT-COB UNITS | 25
1710 | LITTLE DUCK RIVER |  | 1963-09-15 | 1200 | 0 | SPECIFIC CONDUCTANCE (UMHOS/CM @ 25C) | 142
1710 | LITTLE DUCK RIVER |  | 1963-09-15 | 1200 | 0 | PH, LAB, STANDARD UNITS SU | 7.7
1710 | LITTLE DUCK RIVER |  | 1963-09-15 | 1200 | 0 | ALKALINITY, TOTAL (MG/L AS CACO3) | 79
1710 | LITTLE DUCK RIVER |  | 1963-09-15 | 1200 | 0 | ALKALINITY, PHENOLPHTHALEIN (MG/L) | 0
1710 | LITTLE DUCK RIVER |  | 1963-09-15 | 1200 | 0 | ACIDITY, CO2 (PHENOLPHTHALEIN) (MG/L AS CACO3) | 2
1710 | LITTLE DUCK RIVER |  | 1963-09-15 | 1200 | 0 | RESIDUE, TOTAL (MG/L) | 119
1710 | LITTLE DUCK RIVER |  | 1963-09-15 | 1200 | 0 | RESIDUE, TOTAL FILTRABLE (DRIED AT 105C),MG/L | 115
1710 | LITTLE DUCK RIVER |  | 1963-09-15 | 1200 | 0 | RESIDUE, TOTAL NONFILTRABLE (MG/L) | 4
1710 | LITTLE DUCK RIVER |  | 1963-09-15 | 1200 | 0 | NITRATE NITROGEN, TOTAL (MG/L AS N) | 0.4
1710 | LITTLE DUCK RIVER |  | 1963-09-15 | 1200 | 0 | PHOSPHORUS, TOTAL (MG/L AS P) | 0.02
1710 | LITTLE DUCK RIVER |  | 1963-09-15 | 1200 | 0 | HARDNESS, TOTAL (MG/L AS CACO3) | 88
1710 | LITTLE DUCK RIVER |  | 1963-09-15 | 1200 | 0 | CALCIUM (MG/L AS CACO3) | 71
1710 | LITTLE DUCK RIVER |  | 1963-09-15 | 1200 | 0 | MAGNESIUM (MG/L AS CACO3) | 17
1710 | LITTLE DUCK RIVER |  | 1963-09-15 | 1200 | 0 | SODIUM, TOTAL (MG/L AS NA) | 1.2
1710 | LITTLE DUCK RIVER |  | 1963-09-15 | 1200 | 0 | POTASSIUM, TOTAL MG/L AS K) | 0.7
1710 | LITTLE DUCK RIVER |  | 1963-09-15 | 1200 | 0 | CHLORIDE,TOTAL IN WATER MG/L | 5
1710 | LITTLE DUCK RIVER |  | 1963-09-15 | 1200 | 0 | SULFATE, TOTAL (MG/L AS SO4) | 5
1710 | LITTLE DUCK RIVER |  | 1963-09-15 | 1200 | 0 | FLUORIDE, DISSOLVED (MG/L AS F) | 0.1
1710 | LITTLE DUCK RIVER |  | 1963-09-15 | 1200 | 0 | SILICA, DISSOLVED (MG/L AS SI02) | 7.6
1710 | LITTLE DUCK RIVER |  | 1963-09-15 | 1200 | 0 | IRON, TOTAL (UG/L AS FE) | 100
1710 | LITTLE DUCK RIVER |  | 1963-09-15 | 1200 | 0 | MANGANESE, TOTAL (UG/L AS MN) | 50
1710 | LITTLE DUCK RIVER |  | 1963-10-15 | 1200 | 0 | NUMBER USED IN SAMPLE ACCOUNTING PROCEDURE | 63974
1710 | LITTLE DUCK RIVER |  | 1963-10-15 | 1200 | 0 | FLOW, STREAM, MEAN DAILY CFS | 6.7
1710 | LITTLE DUCK RIVER |  | 1963-10-15 | 1200 | 0 | TURBIDITY, (JACKSON CANDLE UNITS) | 5
1710 | LITTLE DUCK RIVER |  | 1963-10-15 | 1200 | 0 | COLOR (PLATINUM-COBALT UNITS) | 8
1710 | LITTLE DUCK RIVER |  | 1963-10-15 | 1200 | 0 | COLOR,APPARENT(UNFILTERED SAMPLE) PLAT-COB UNITS | 18
1710 | LITTLE DUCK RIVER |  | 1963-10-15 | 1200 | 0 | SPECIFIC CONDUCTANCE (UMHOS/CM @ 25C) | 161
1710 | LITTLE DUCK RIVER |  | 1963-10-15 | 1200 | 0 | PH, LAB, STANDARD UNITS SU | 7.8
1710 | LITTLE DUCK RIVER |  | 1963-10-15 | 1200 | 0 | ALKALINITY, TOTAL (MG/L AS CACO3) | 79
1710 | LITTLE DUCK RIVER |  | 1963-10-15 | 1200 | 0 | ALKALINITY, PHENOLPHTHALEIN (MG/L) | 0
1710 | LITTLE DUCK RIVER |  | 1963-10-15 | 1200 | 0 | ACIDITY, CO2 (PHENOLPHTHALEIN) (MG/L AS CACO3) | 2
1710 | LITTLE DUCK RIVER |  | 1963-10-15 | 1200 | 0 | RESIDUE, TOTAL (MG/L) | 114
1710 | LITTLE DUCK RIVER |  | 1963-10-15 | 1200 | 0 | RESIDUE, TOTAL FILTRABLE (DRIED AT 105C),MG/L | 112
1710 | LITTLE DUCK RIVER |  | 1963-10-15 | 1200 | 0 | RESIDUE, TOTAL NONFILTRABLE (MG/L) | 2
1710 | LITTLE DUCK RIVER |  | 1963-10-15 | 1200 | 0 | NITRATE NITROGEN, TOTAL (MG/L AS N) | 0.3
1710 | LITTLE DUCK RIVER |  | 1963-10-15 | 1200 | 0 | PHOSPHORUS, TOTAL (MG/L AS P) | 0.1
1710 | LITTLE DUCK RIVER |  | 1963-10-15 | 1200 | 0 | HARDNESS, TOTAL (MG/L AS CACO3) | 100
1710 | LITTLE DUCK RIVER |  | 1963-10-15 | 1200 | 0 | CALCIUM (MG/L AS CACO3) | 61
1710 | LITTLE DUCK RIVER |  | 1963-10-15 | 1200 | 0 | MAGNESIUM (MG/L AS CACO3) | 39
1710 | LITTLE DUCK RIVER |  | 1963-10-15 | 1200 | 0 | SODIUM, TOTAL (MG/L AS NA) | 1.6
1710 | LITTLE DUCK RIVER |  | 1963-10-15 | 1200 | 0 | POTASSIUM, TOTAL MG/L AS K) | 0.3
1710 | LITTLE DUCK RIVER |  | 1963-10-15 | 1200 | 0 | CHLORIDE,TOTAL IN WATER MG/L | 5
1710 | LITTLE DUCK RIVER |  | 1963-10-15 | 1200 | 0 | SULFATE, TOTAL (MG/L AS SO4) | 5
1710 | LITTLE DUCK RIVER |  | 1963-10-15 | 1200 | 0 | FLUORIDE, DISSOLVED (MG/L AS F) | 0.1
1710 | LITTLE DUCK RIVER |  | 1963-10-15 | 1200 | 0 | SILICA, DISSOLVED (MG/L AS SI02) | 6.2
1710 | LITTLE DUCK RIVER |  | 1963-10-15 | 1200 | 0 | IRON, TOTAL (UG/L AS FE) | 100
1710 | LITTLE DUCK RIVER |  | 1963-10-15 | 1200 | 0 | MANGANESE, TOTAL (UG/L AS MN) | 50
1710 | LITTLE DUCK RIVER |  | 1963-11-15 | 1200 | 0 | NUMBER USED IN SAMPLE ACCOUNTING PROCEDURE | 631474
1710 | LITTLE DUCK RIVER |  | 1963-11-15 | 1200 | 0 | FLOW, STREAM, MEAN DAILY CFS | 7.4
1710 | LITTLE DUCK RIVER |  | 1963-11-15 | 1200 | 0 | TURBIDITY, (JACKSON CANDLE UNITS) | 1
1710 | LITTLE DUCK RIVER |  | 1963-11-15 | 1200 | 0 | COLOR (PLATINUM-COBALT UNITS) | 10
1710 | LITTLE DUCK RIVER |  | 1963-11-15 | 1200 | 0 | COLOR,APPARENT(UNFILTERED SAMPLE) PLAT-COB UNITS | 20
1710 | LITTLE DUCK RIVER |  | 1963-11-15 | 1200 | 0 | SPECIFIC CONDUCTANCE (UMHOS/CM @ 25C) | 159
1710 | LITTLE DUCK RIVER |  | 1963-11-15 | 1200 | 0 | PH, LAB, STANDARD UNITS SU | 7.6
1710 | LITTLE DUCK RIVER |  | 1963-11-15 | 1200 | 0 | ALKALINITY, TOTAL (MG/L AS CACO3) | 85
1710 | LITTLE DUCK RIVER |  | 1963-11-15 | 1200 | 0 | ALKALINITY, PHENOLPHTHALEIN (MG/L) | 0
1710 | LITTLE DUCK RIVER |  | 1963-11-15 | 1200 | 0 | ACIDITY, CO2 (PHENOLPHTHALEIN) (MG/L AS CACO3) | 5
1710 | LITTLE DUCK RIVER |  | 1963-11-15 | 1200 | 0 | RESIDUE, TOTAL (MG/L) | 99
1710 | LITTLE DUCK RIVER |  | 1963-11-15 | 1200 | 0 | RESIDUE, TOTAL FILTRABLE (DRIED AT 105C),MG/L | 96
1710 | LITTLE DUCK RIVER |  | 1963-11-15 | 1200 | 0 | RESIDUE, TOTAL NONFILTRABLE (MG/L) | 3
1710 | LITTLE DUCK RIVER |  | 1963-11-15 | 1200 | 0 | NITRATE NITROGEN, TOTAL (MG/L AS N) | 0.2
1710 | LITTLE DUCK RIVER |  | 1963-11-15 | 1200 | 0 | PHOSPHORUS, TOTAL (MG/L AS P) | 0.02
1710 | LITTLE DUCK RIVER |  | 1963-11-15 | 1200 | 0 | HARDNESS, TOTAL (MG/L AS CACO3) | 96
1710 | LITTLE DUCK RIVER |  | 1963-11-15 | 1200 | 0 | CALCIUM (MG/L AS CACO3) | 68
1710 | LITTLE DUCK RIVER |  | 1963-11-15 | 1200 | 0 | MAGNESIUM (MG/L AS CACO3) | 28
1710 | LITTLE DUCK RIVER |  | 1963-11-15 | 1200 | 0 | SODIUM, TOTAL (MG/L AS NA) | 1.1
1710 | LITTLE DUCK RIVER |  | 1963-11-15 | 1200 | 0 | POTASSIUM, TOTAL MG/L AS K) | 1.1
1710 | LITTLE DUCK RIVER |  | 1963-11-15 | 1200 | 0 | CHLORIDE,TOTAL IN WATER MG/L | 4
1710 | LITTLE DUCK RIVER |  | 1963-11-15 | 1200 | 0 | SULFATE, TOTAL (MG/L AS SO4) | 5
1710 | LITTLE DUCK RIVER |  | 1963-11-15 | 1200 | 0 | FLUORIDE, DISSOLVED (MG/L AS F) | 0.1
1710 | LITTLE DUCK RIVER |  | 1963-11-15 | 1200 | 0 | SILICA, DISSOLVED (MG/L AS SI02) | 8.1
1710 | LITTLE DUCK RIVER |  | 1963-11-15 | 1200 | 0 | IRON, TOTAL (UG/L AS FE) | 100
1710 | LITTLE DUCK RIVER |  | 1963-11-15 | 1200 | 0 | MANGANESE, TOTAL (UG/L AS MN) | 50
1710 | LITTLE DUCK RIVER |  | 1963-12-15 | 1200 | 0 | NUMBER USED IN SAMPLE ACCOUNTING PROCEDURE | 631551
1710 | LITTLE DUCK RIVER |  | 1963-12-15 | 1200 | 0 | FLOW, STREAM, MEAN DAILY CFS | 8.4
1710 | LITTLE DUCK RIVER |  | 1963-12-15 | 1200 | 0 | TURBIDITY, (JACKSON CANDLE UNITS) | 3
1710 | LITTLE DUCK RIVER |  | 1963-12-15 | 1200 | 0 | COLOR (PLATINUM-COBALT UNITS) | 3
1710 | LITTLE DUCK RIVER |  | 1963-12-15 | 1200 | 0 | COLOR,APPARENT(UNFILTERED SAMPLE) PLAT-COB UNITS | 12
1710 | LITTLE DUCK RIVER |  | 1963-12-15 | 1200 | 0 | SPECIFIC CONDUCTANCE (UMHOS/CM @ 25C) | 160
1710 | LITTLE DUCK RIVER |  | 1963-12-15 | 1200 | 0 | PH, LAB, STANDARD UNITS SU | 7.9
1710 | LITTLE DUCK RIVER |  | 1963-12-15 | 1200 | 0 | ALKALINITY, TOTAL (MG/L AS CACO3) | 85
1710 | LITTLE DUCK RIVER |  | 1963-12-15 | 1200 | 0 | ALKALINITY, PHENOLPHTHALEIN (MG/L) | 0
1710 | LITTLE DUCK RIVER |  | 1963-12-15 | 1200 | 0 | ACIDITY, CO2 (PHENOLPHTHALEIN) (MG/L AS CACO3) | 2
1710 | LITTLE DUCK RIVER |  | 1963-12-15 | 1200 | 0 | RESIDUE, TOTAL (MG/L) | 109
1710 | LITTLE DUCK RIVER |  | 1963-12-15 | 1200 | 0 | RESIDUE, TOTAL FILTRABLE (DRIED AT 105C),MG/L | 107
1710 | LITTLE DUCK RIVER |  | 1963-12-15 | 1200 | 0 | RESIDUE, TOTAL NONFILTRABLE (MG/L) | 2
1710 | LITTLE DUCK RIVER |  | 1963-12-15 | 1200 | 0 | NITRATE NITROGEN, TOTAL (MG/L AS N) | 0.5
1710 | LITTLE DUCK RIVER |  | 1963-12-15 | 1200 | 0 | PHOSPHORUS, TOTAL (MG/L AS P) | 0.02
1710 | LITTLE DUCK RIVER |  | 1963-12-15 | 1200 | 0 | HARDNESS, TOTAL (MG/L AS CACO3) | 102
1710 | LITTLE DUCK RIVER |  | 1963-12-15 | 1200 | 0 | CALCIUM (MG/L AS CACO3) | 64
1710 | LITTLE DUCK RIVER |  | 1963-12-15 | 1200 | 0 | MAGNESIUM (MG/L AS CACO3) | 38
1710 | LITTLE DUCK RIVER |  | 1963-12-15 | 1200 | 0 | SODIUM, TOTAL (MG/L AS NA) | 0.8
1710 | LITTLE DUCK RIVER |  | 1963-12-15 | 1200 | 0 | POTASSIUM, TOTAL MG/L AS K) | 1
1710 | LITTLE DUCK RIVER |  | 1963-12-15 | 1200 | 0 | CHLORIDE,TOTAL IN WATER MG/L | 4
1710 | LITTLE DUCK RIVER |  | 1963-12-15 | 1200 | 0 | SULFATE, TOTAL (MG/L AS SO4) | 6
1710 | LITTLE DUCK RIVER |  | 1963-12-15 | 1200 | 0 | FLUORIDE, DISSOLVED (MG/L AS F) | 0.1
1710 | LITTLE DUCK RIVER |  | 1963-12-15 | 1200 | 0 | SILICA, DISSOLVED (MG/L AS SI02) | 7.1
1710 | LITTLE DUCK RIVER |  | 1963-12-15 | 1200 | 0 | IRON, TOTAL (UG/L AS FE) | 50
1710 | LITTLE DUCK RIVER |  | 1963-12-15 | 1200 | 0 | MANGANESE, TOTAL (UG/L AS MN) | 50
1710 | LITTLE DUCK RIVER |  | 1964-01-15 | 1200 | 0 | NUMBER USED IN SAMPLE ACCOUNTING PROCEDURE | 6428
1710 | LITTLE DUCK RIVER |  | 1964-01-15 | 1200 | 0 | FLOW, STREAM, MEAN DAILY CFS | 20.3
1710 | LITTLE DUCK RIVER |  | 1964-01-15 | 1200 | 0 | TURBIDITY, (JACKSON CANDLE UNITS) | 3
1710 | LITTLE DUCK RIVER |  | 1964-01-15 | 1200 | 0 | SPECIFIC CONDUCTANCE (UMHOS/CM @ 25C) | 159
1710 | LITTLE DUCK RIVER |  | 1964-01-15 | 1200 | 0 | PH, LAB, STANDARD UNITS SU | 8
1710 | LITTLE DUCK RIVER |  | 1964-01-15 | 1200 | 0 | ALKALINITY, TOTAL (MG/L AS CACO3) | 79
1710 | LITTLE DUCK RIVER |  | 1964-01-15 | 1200 | 0 | ALKALINITY, PHENOLPHTHALEIN (MG/L) | 0
1710 | LITTLE DUCK RIVER |  | 1964-01-15 | 1200 | 0 | ACIDITY, CO2 (PHENOLPHTHALEIN) (MG/L AS CACO3) | 4
1710 | LITTLE DUCK RIVER |  | 1964-01-15 | 1200 | 0 | RESIDUE, TOTAL (MG/L) | 89
1710 | LITTLE DUCK RIVER |  | 1964-01-15 | 1200 | 0 | RESIDUE, TOTAL FILTRABLE (DRIED AT 105C),MG/L | 88
1710 | LITTLE DUCK RIVER |  | 1964-01-15 | 1200 | 0 | RESIDUE, TOTAL NONFILTRABLE (MG/L) | 1
1710 | LITTLE DUCK RIVER |  | 1964-01-15 | 1200 | 0 | NITRATE NITROGEN, TOTAL (MG/L AS N) | 0.3
1710 | LITTLE DUCK RIVER |  | 1964-01-15 | 1200 | 0 | PHOSPHORUS, TOTAL (MG/L AS P) | 0.02
1710 | LITTLE DUCK RIVER |  | 1964-01-15 | 1200 | 0 | HARDNESS, TOTAL (MG/L AS CACO3) | 86
1710 | LITTLE DUCK RIVER |  | 1964-01-15 | 1200 | 0 | CALCIUM (MG/L AS CACO3) | 62
1710 | LITTLE DUCK RIVER |  | 1964-01-15 | 1200 | 0 | MAGNESIUM (MG/L AS CACO3) | 24
1710 | LITTLE DUCK RIVER |  | 1964-01-15 | 1200 | 0 | SODIUM, TOTAL (MG/L AS NA) | 0.8
1710 | LITTLE DUCK RIVER |  | 1964-01-15 | 1200 | 0 | POTASSIUM, TOTAL MG/L AS K) | 0.9
1710 | LITTLE DUCK RIVER |  | 1964-01-15 | 1200 | 0 | CHLORIDE,TOTAL IN WATER MG/L | 7
1710 | LITTLE DUCK RIVER |  | 1964-01-15 | 1200 | 0 | SULFATE, TOTAL (MG/L AS SO4) | 6
1710 | LITTLE DUCK RIVER |  | 1964-01-15 | 1200 | 0 | FLUORIDE, DISSOLVED (MG/L AS F) | 0.2
1710 | LITTLE DUCK RIVER |  | 1964-01-15 | 1200 | 0 | SILICA, DISSOLVED (MG/L AS SI02) | 7.1
1710 | LITTLE DUCK RIVER |  | 1964-01-15 | 1200 | 0 | COPPER, TOTAL (UG/L AS CU) | 5
1710 | LITTLE DUCK RIVER |  | 1964-01-15 | 1200 | 0 | NICKEL, TOTAL (UG/L AS NI) | 5
1710 | LITTLE DUCK RIVER |  | 1964-02-16 | 1200 | 0 | NUMBER USED IN SAMPLE ACCOUNTING PROCEDURE | 6464
1710 | LITTLE DUCK RIVER |  | 1964-02-16 | 1200 | 0 | FLOW, STREAM, MEAN DAILY CFS | 33
1710 | LITTLE DUCK RIVER |  | 1964-02-16 | 1200 | 0 | TURBIDITY, (JACKSON CANDLE UNITS) | 1
1710 | LITTLE DUCK RIVER |  | 1964-02-16 | 1200 | 0 | COLOR (PLATINUM-COBALT UNITS) | 12
1710 | LITTLE DUCK RIVER |  | 1964-02-16 | 1200 | 0 | COLOR,APPARENT(UNFILTERED SAMPLE) PLAT-COB UNITS | 20
1710 | LITTLE DUCK RIVER |  | 1964-02-16 | 1200 | 0 | SPECIFIC CONDUCTANCE (UMHOS/CM @ 25C) | 111
1710 | LITTLE DUCK RIVER |  | 1964-02-16 | 1200 | 0 | PH, LAB, STANDARD UNITS SU | 7.7
1710 | LITTLE DUCK RIVER |  | 1964-02-16 | 1200 | 0 | ALKALINITY, TOTAL (MG/L AS CACO3) | 59
1710 | LITTLE DUCK RIVER |  | 1964-02-16 | 1200 | 0 | ALKALINITY, PHENOLPHTHALEIN (MG/L) | 0
1710 | LITTLE DUCK RIVER |  | 1964-02-16 | 1200 | 0 | ACIDITY, CO2 (PHENOLPHTHALEIN) (MG/L AS CACO3) | 4
1710 | LITTLE DUCK RIVER |  | 1964-02-16 | 1200 | 0 | RESIDUE, TOTAL (MG/L) | 64
1710 | LITTLE DUCK RIVER |  | 1964-02-16 | 1200 | 0 | RESIDUE, TOTAL FILTRABLE (DRIED AT 105C),MG/L | 60
1710 | LITTLE DUCK RIVER |  | 1964-02-16 | 1200 | 0 | RESIDUE, TOTAL NONFILTRABLE (MG/L) | 4
1710 | LITTLE DUCK RIVER |  | 1964-02-16 | 1200 | 0 | NITRATE NITROGEN, TOTAL (MG/L AS N) | 0.1
1710 | LITTLE DUCK RIVER |  | 1964-02-16 | 1200 | 0 | PHOSPHORUS, TOTAL (MG/L AS P) | 0.02
1710 | LITTLE DUCK RIVER |  | 1964-02-16 | 1200 | 0 | HARDNESS, TOTAL (MG/L AS CACO3) | 64
1710 | LITTLE DUCK RIVER |  | 1964-02-16 | 1200 | 0 | CALCIUM (MG/L AS CACO3) | 50
1710 | LITTLE DUCK RIVER |  | 1964-02-16 | 1200 | 0 | MAGNESIUM (MG/L AS CACO3) | 14
1710 | LITTLE DUCK RIVER |  | 1964-02-16 | 1200 | 0 | SODIUM, TOTAL (MG/L AS NA) | 0.6
1710 | LITTLE DUCK RIVER |  | 1964-02-16 | 1200 | 0 | POTASSIUM, TOTAL MG/L AS K) | 0.3
1710 | LITTLE DUCK RIVER |  | 1964-02-16 | 1200 | 0 | CHLORIDE,TOTAL IN WATER MG/L | 3
1710 | LITTLE DUCK RIVER |  | 1964-02-16 | 1200 | 0 | SULFATE, TOTAL (MG/L AS SO4) | 7
1710 | LITTLE DUCK RIVER |  | 1964-02-16 | 1200 | 0 | FLUORIDE, DISSOLVED (MG/L AS F) | 0.1
1710 | LITTLE DUCK RIVER |  | 1964-02-16 | 1200 | 0 | SILICA, DISSOLVED (MG/L AS SI02) | 6.2
1710 | LITTLE DUCK RIVER |  | 1964-02-16 | 1200 | 0 | COPPER, TOTAL (UG/L AS CU) | 5
1710 | LITTLE DUCK RIVER |  | 1964-02-16 | 1200 | 0 | IRON, TOTAL (UG/L AS FE) | 100
1710 | LITTLE DUCK RIVER |  | 1964-02-16 | 1200 | 0 | MANGANESE, TOTAL (UG/L AS MN) | 50
1710 | LITTLE DUCK RIVER |  | 1964-02-16 | 1200 | 0 | NICKEL, TOTAL (UG/L AS NI) | 5
1710 | LITTLE DUCK RIVER |  | 1964-02-16 | 1200 | 0 | ZINC, TOTAL (UG/L AS ZN) | 5
1710 | LITTLE DUCK RIVER |  | 1964-02-16 | 1200 | 0 | METHYLENE BLUE ACTIVE SUBST. (DETERGENTS, ETC.) | 5
1710 | LITTLE DUCK RIVER |  | 1964-03-15 | 1200 | 0 | NUMBER USED IN SAMPLE ACCOUNTING PROCEDURE | 64113
1710 | LITTLE DUCK RIVER |  | 1964-03-15 | 1200 | 0 | FLOW, STREAM, MEAN DAILY CFS | 106
1710 | LITTLE DUCK RIVER |  | 1964-03-15 | 1200 | 0 | TURBIDITY, (JACKSON CANDLE UNITS) | 2
1710 | LITTLE DUCK RIVER |  | 1964-03-15 | 1200 | 0 | COLOR (PLATINUM-COBALT UNITS) | 37
1710 | LITTLE DUCK RIVER |  | 1964-03-15 | 1200 | 0 | COLOR,APPARENT(UNFILTERED SAMPLE) PLAT-COB UNITS | 49
1710 | LITTLE DUCK RIVER |  | 1964-03-15 | 1200 | 0 | SPECIFIC CONDUCTANCE (UMHOS/CM @ 25C) | 69
1710 | LITTLE DUCK RIVER |  | 1964-03-15 | 1200 | 0 | PH, LAB, STANDARD UNITS SU | 7.5
1710 | LITTLE DUCK RIVER |  | 1964-03-15 | 1200 | 0 | ALKALINITY, TOTAL (MG/L AS CACO3) | 34
1710 | LITTLE DUCK RIVER |  | 1964-03-15 | 1200 | 0 | ALKALINITY, PHENOLPHTHALEIN (MG/L) | 0
1710 | LITTLE DUCK RIVER |  | 1964-03-15 | 1200 | 0 | ACIDITY, CO2 (PHENOLPHTHALEIN) (MG/L AS CACO3) | 6
1710 | LITTLE DUCK RIVER |  | 1964-03-15 | 1200 | 0 | RESIDUE, TOTAL (MG/L) | 57
1710 | LITTLE DUCK RIVER |  | 1964-03-15 | 1200 | 0 | RESIDUE, TOTAL FILTRABLE (DRIED AT 105C),MG/L | 52
1710 | LITTLE DUCK RIVER |  | 1964-03-15 | 1200 | 0 | RESIDUE, TOTAL NONFILTRABLE (MG/L) | 5
1710 | LITTLE DUCK RIVER |  | 1964-03-15 | 1200 | 0 | NITRATE NITROGEN, TOTAL (MG/L AS N) | 0.3
1710 | LITTLE DUCK RIVER |  | 1964-03-15 | 1200 | 0 | PHOSPHORUS, TOTAL (MG/L AS P) | 0.02
1710 | LITTLE DUCK RIVER |  | 1964-03-15 | 1200 | 0 | HARDNESS, TOTAL (MG/L AS CACO3) | 58
1710 | LITTLE DUCK RIVER |  | 1964-03-15 | 1200 | 0 | CALCIUM (MG/L AS CACO3) | 30
1710 | LITTLE DUCK RIVER |  | 1964-03-15 | 1200 | 0 | MAGNESIUM (MG/L AS CACO3) | 28
1710 | LITTLE DUCK RIVER |  | 1964-03-15 | 1200 | 0 | SODIUM, TOTAL (MG/L AS NA) | 0.9
1710 | LITTLE DUCK RIVER |  | 1964-03-15 | 1200 | 0 | POTASSIUM, TOTAL MG/L AS K) | 1.4
1710 | LITTLE DUCK RIVER |  | 1964-03-15 | 1200 | 0 | CHLORIDE,TOTAL IN WATER MG/L | 6
1710 | LITTLE DUCK RIVER |  | 1964-03-15 | 1200 | 0 | SULFATE, TOTAL (MG/L AS SO4) | 5
1710 | LITTLE DUCK RIVER |  | 1964-03-15 | 1200 | 0 | FLUORIDE, DISSOLVED (MG/L AS F) | 0.2
1710 | LITTLE DUCK RIVER |  | 1964-03-15 | 1200 | 0 | SILICA, DISSOLVED (MG/L AS SI02) | 6.1
1710 | LITTLE DUCK RIVER |  | 1964-03-15 | 1200 | 0 | COPPER, TOTAL (UG/L AS CU) | 20
1710 | LITTLE DUCK RIVER |  | 1964-03-15 | 1200 | 0 | IRON, TOTAL (UG/L AS FE) | 400
1710 | LITTLE DUCK RIVER |  | 1964-03-15 | 1200 | 0 | MANGANESE, TOTAL (UG/L AS MN) | 50
1710 | LITTLE DUCK RIVER |  | 1964-03-15 | 1200 | 0 | NICKEL, TOTAL (UG/L AS NI) | 5
1710 | LITTLE DUCK RIVER |  | 1964-03-15 | 1200 | 0 | ZINC, TOTAL (UG/L AS ZN) | 5
1710 | LITTLE DUCK RIVER |  | 1964-03-15 | 1200 | 0 | METHYLENE BLUE ACTIVE SUBST. (DETERGENTS, ETC.) | 5
1710 | LITTLE DUCK RIVER |  | 1964-04-15 | 1200 | 0 | NUMBER USED IN SAMPLE ACCOUNTING PROCEDURE | 64178
1710 | LITTLE DUCK RIVER |  | 1964-04-15 | 1200 | 0 | FLOW, STREAM, MEAN DAILY CFS | 165
1710 | LITTLE DUCK RIVER |  | 1964-04-15 | 1200 | 0 | TURBIDITY, (JACKSON CANDLE UNITS) | 5
1710 | LITTLE DUCK RIVER |  | 1964-04-15 | 1200 | 0 | COLOR (PLATINUM-COBALT UNITS) | 32
1710 | LITTLE DUCK RIVER |  | 1964-04-15 | 1200 | 0 | COLOR,APPARENT(UNFILTERED SAMPLE) PLAT-COB UNITS | 68
1710 | LITTLE DUCK RIVER |  | 1964-04-15 | 1200 | 0 | SPECIFIC CONDUCTANCE (UMHOS/CM @ 25C) | 55
1710 | LITTLE DUCK RIVER |  | 1964-04-15 | 1200 | 0 | PH, LAB, STANDARD UNITS SU | 7.4
1710 | LITTLE DUCK RIVER |  | 1964-04-15 | 1200 | 0 | ALKALINITY, TOTAL (MG/L AS CACO3) | 37
1710 | LITTLE DUCK RIVER |  | 1964-04-15 | 1200 | 0 | ALKALINITY, PHENOLPHTHALEIN (MG/L) | 0
1710 | LITTLE DUCK RIVER |  | 1964-04-15 | 1200 | 0 | ACIDITY, CO2 (PHENOLPHTHALEIN) (MG/L AS CACO3) | 2
1710 | LITTLE DUCK RIVER |  | 1964-04-15 | 1200 | 0 | RESIDUE, TOTAL (MG/L) | 96
1710 | LITTLE DUCK RIVER |  | 1964-04-15 | 1200 | 0 | RESIDUE, TOTAL FILTRABLE (DRIED AT 105C),MG/L | 72
1710 | LITTLE DUCK RIVER |  | 1964-04-15 | 1200 | 0 | RESIDUE, TOTAL NONFILTRABLE (MG/L) | 24
1710 | LITTLE DUCK RIVER |  | 1964-04-15 | 1200 | 0 | NITRATE NITROGEN, TOTAL (MG/L AS N) | 0.2
1710 | LITTLE DUCK RIVER |  | 1964-04-15 | 1200 | 0 | PHOSPHORUS, TOTAL (MG/L AS P) | 0.02
1710 | LITTLE DUCK RIVER |  | 1964-04-15 | 1200 | 0 | HARDNESS, TOTAL (MG/L AS CACO3) | 80
1710 | LITTLE DUCK RIVER |  | 1964-04-15 | 1200 | 0 | CALCIUM (MG/L AS CACO3) | 30
1710 | LITTLE DUCK RIVER |  | 1964-04-15 | 1200 | 0 | MAGNESIUM (MG/L AS CACO3) | 50
1710 | LITTLE DUCK RIVER |  | 1964-04-15 | 1200 | 0 | SODIUM, TOTAL (MG/L AS NA) | 0.4
1710 | LITTLE DUCK RIVER |  | 1964-04-15 | 1200 | 0 | POTASSIUM, TOTAL MG/L AS K) | 1
1710 | LITTLE DUCK RIVER |  | 1964-04-15 | 1200 | 0 | CHLORIDE,TOTAL IN WATER MG/L | 4
1710 | LITTLE DUCK RIVER |  | 1964-04-15 | 1200 | 0 | SULFATE, TOTAL (MG/L AS SO4) | 1
1710 | LITTLE DUCK RIVER |  | 1964-04-15 | 1200 | 0 | FLUORIDE, DISSOLVED (MG/L AS F) | 0.1
1710 | LITTLE DUCK RIVER |  | 1964-04-15 | 1200 | 0 | SILICA, DISSOLVED (MG/L AS SI02) | 6.6
1710 | LITTLE DUCK RIVER |  | 1964-04-15 | 1200 | 0 | COPPER, TOTAL (UG/L AS CU) | 5
1710 | LITTLE DUCK RIVER |  | 1964-04-15 | 1200 | 0 | IRON, TOTAL (UG/L AS FE) | 300
1710 | LITTLE DUCK RIVER |  | 1964-04-15 | 1200 | 0 | MANGANESE, TOTAL (UG/L AS MN) | 50
1710 | LITTLE DUCK RIVER |  | 1964-04-15 | 1200 | 0 | NICKEL, TOTAL (UG/L AS NI) | 40
1710 | LITTLE DUCK RIVER |  | 1964-04-15 | 1200 | 0 | ZINC, TOTAL (UG/L AS ZN) | 30
1710 | LITTLE DUCK RIVER |  | 1964-04-15 | 1200 | 0 | METHYLENE BLUE ACTIVE SUBST. (DETERGENTS, ETC.) | 5
1710 | LITTLE DUCK RIVER |  | 1964-05-15 | 1200 | 0 | NUMBER USED IN SAMPLE ACCOUNTING PROCEDURE | 64334
1710 | LITTLE DUCK RIVER |  | 1964-05-15 | 1200 | 0 | FLOW, STREAM, MEAN DAILY CFS | 93
1710 | LITTLE DUCK RIVER |  | 1964-05-15 | 1200 | 0 | TURBIDITY, (JACKSON CANDLE UNITS) | 1
1710 | LITTLE DUCK RIVER |  | 1964-05-15 | 1200 | 0 | COLOR (PLATINUM-COBALT UNITS) | 30
1710 | LITTLE DUCK RIVER |  | 1964-05-15 | 1200 | 0 | COLOR,APPARENT(UNFILTERED SAMPLE) PLAT-COB UNITS | 39
1710 | LITTLE DUCK RIVER |  | 1964-05-15 | 1200 | 0 | SPECIFIC CONDUCTANCE (UMHOS/CM @ 25C) | 69
1710 | LITTLE DUCK RIVER |  | 1964-05-15 | 1200 | 0 | PH, LAB, STANDARD UNITS SU | 7.7
1710 | LITTLE DUCK RIVER |  | 1964-05-15 | 1200 | 0 | ALKALINITY, TOTAL (MG/L AS CACO3) | 48
1710 | LITTLE DUCK RIVER |  | 1964-05-15 | 1200 | 0 | ALKALINITY, PHENOLPHTHALEIN (MG/L) | 0
1710 | LITTLE DUCK RIVER |  | 1964-05-15 | 1200 | 0 | ACIDITY, CO2 (PHENOLPHTHALEIN) (MG/L AS CACO3) | 2
1710 | LITTLE DUCK RIVER |  | 1964-05-15 | 1200 | 0 | RESIDUE, TOTAL (MG/L) | 75
1710 | LITTLE DUCK RIVER |  | 1964-05-15 | 1200 | 0 | RESIDUE, TOTAL FILTRABLE (DRIED AT 105C),MG/L | 68
1710 | LITTLE DUCK RIVER |  | 1964-05-15 | 1200 | 0 | RESIDUE, TOTAL NONFILTRABLE (MG/L) | 7
1710 | LITTLE DUCK RIVER |  | 1964-05-15 | 1200 | 0 | NITRATE NITROGEN, TOTAL (MG/L AS N) | 0.2
1710 | LITTLE DUCK RIVER |  | 1964-05-15 | 1200 | 0 | PHOSPHORUS, TOTAL (MG/L AS P) | 0.1
1710 | LITTLE DUCK RIVER |  | 1964-05-15 | 1200 | 0 | HARDNESS, TOTAL (MG/L AS CACO3) | 58
1710 | LITTLE DUCK RIVER |  | 1964-05-15 | 1200 | 0 | CALCIUM (MG/L AS CACO3) | 36
1710 | LITTLE DUCK RIVER |  | 1964-05-15 | 1200 | 0 | MAGNESIUM (MG/L AS CACO3) | 22
1710 | LITTLE DUCK RIVER |  | 1964-05-15 | 1200 | 0 | SODIUM, TOTAL (MG/L AS NA) | 1.2
1710 | LITTLE DUCK RIVER |  | 1964-05-15 | 1200 | 0 | POTASSIUM, TOTAL MG/L AS K) | 0.2
1710 | LITTLE DUCK RIVER |  | 1964-05-15 | 1200 | 0 | CHLORIDE,TOTAL IN WATER MG/L | 4
1710 | LITTLE DUCK RIVER |  | 1964-05-15 | 1200 | 0 | SULFATE, TOTAL (MG/L AS SO4) | 6
1710 | LITTLE DUCK RIVER |  | 1964-05-15 | 1200 | 0 | FLUORIDE, DISSOLVED (MG/L AS F) | 0.1
1710 | LITTLE DUCK RIVER |  | 1964-05-15 | 1200 | 0 | SILICA, DISSOLVED (MG/L AS SI02) | 6.6
1710 | LITTLE DUCK RIVER |  | 1964-05-15 | 1200 | 0 | COPPER, TOTAL (UG/L AS CU) | 400
1710 | LITTLE DUCK RIVER |  | 1964-05-15 | 1200 | 0 | IRON, TOTAL (UG/L AS FE) | 100
1710 | LITTLE DUCK RIVER |  | 1964-05-15 | 1200 | 0 | MANGANESE, TOTAL (UG/L AS MN) | 50
1710 | LITTLE DUCK RIVER |  | 1964-05-15 | 1200 | 0 | NICKEL, TOTAL (UG/L AS NI) | 5
1710 | LITTLE DUCK RIVER |  | 1964-05-15 | 1200 | 0 | ZINC, TOTAL (UG/L AS ZN) | 5
1710 | LITTLE DUCK RIVER |  | 1964-05-15 | 1200 | 0 | METHYLENE BLUE ACTIVE SUBST. (DETERGENTS, ETC.) | 5
1710 | LITTLE DUCK RIVER |  | 1964-06-15 | 1200 | 0 | NUMBER USED IN SAMPLE ACCOUNTING PROCEDURE | 64502
1710 | LITTLE DUCK RIVER |  | 1964-06-15 | 1200 | 0 | FLOW, STREAM, MEAN DAILY CFS | 14.5
1710 | LITTLE DUCK RIVER |  | 1964-06-15 | 1200 | 0 | TURBIDITY, (JACKSON CANDLE UNITS) | 1
1710 | LITTLE DUCK RIVER |  | 1964-06-15 | 1200 | 0 | COLOR (PLATINUM-COBALT UNITS) | 12
1710 | LITTLE DUCK RIVER |  | 1964-06-15 | 1200 | 0 | COLOR,APPARENT(UNFILTERED SAMPLE) PLAT-COB UNITS | 25
1710 | LITTLE DUCK RIVER |  | 1964-06-15 | 1200 | 0 | SPECIFIC CONDUCTANCE (UMHOS/CM @ 25C) | 136
1710 | LITTLE DUCK RIVER |  | 1964-06-15 | 1200 | 0 | PH, LAB, STANDARD UNITS SU | 7.8
1710 | LITTLE DUCK RIVER |  | 1964-06-15 | 1200 | 0 | ALKALINITY, TOTAL (MG/L AS CACO3) | 71
1710 | LITTLE DUCK RIVER |  | 1964-06-15 | 1200 | 0 | ALKALINITY, PHENOLPHTHALEIN (MG/L) | 0
1710 | LITTLE DUCK RIVER |  | 1964-06-15 | 1200 | 0 | ACIDITY, CO2 (PHENOLPHTHALEIN) (MG/L AS CACO3) | 2
1710 | LITTLE DUCK RIVER |  | 1964-06-15 | 1200 | 0 | RESIDUE, TOTAL (MG/L) | 101
1710 | LITTLE DUCK RIVER |  | 1964-06-15 | 1200 | 0 | RESIDUE, TOTAL FILTRABLE (DRIED AT 105C),MG/L | 96
1710 | LITTLE DUCK RIVER |  | 1964-06-15 | 1200 | 0 | RESIDUE, TOTAL NONFILTRABLE (MG/L) | 5
1710 | LITTLE DUCK RIVER |  | 1964-06-15 | 1200 | 0 | NITRATE NITROGEN, TOTAL (MG/L AS N) | 0.3
1710 | LITTLE DUCK RIVER |  | 1964-06-15 | 1200 | 0 | PHOSPHORUS, TOTAL (MG/L AS P) | 0.1
1710 | LITTLE DUCK RIVER |  | 1964-06-15 | 1200 | 0 | HARDNESS, TOTAL (MG/L AS CACO3) | 88
1710 | LITTLE DUCK RIVER |  | 1964-06-15 | 1200 | 0 | CALCIUM (MG/L AS CACO3) | 58
1710 | LITTLE DUCK RIVER |  | 1964-06-15 | 1200 | 0 | MAGNESIUM (MG/L AS CACO3) | 30
1710 | LITTLE DUCK RIVER |  | 1964-06-15 | 1200 | 0 | SODIUM, TOTAL (MG/L AS NA) | 1
1710 | LITTLE DUCK RIVER |  | 1964-06-15 | 1200 | 0 | POTASSIUM, TOTAL MG/L AS K) | 0.9
1710 | LITTLE DUCK RIVER |  | 1964-06-15 | 1200 | 0 | CHLORIDE,TOTAL IN WATER MG/L | 5
1710 | LITTLE DUCK RIVER |  | 1964-06-15 | 1200 | 0 | SULFATE, TOTAL (MG/L AS SO4) | 6
1710 | LITTLE DUCK RIVER |  | 1964-06-15 | 1200 | 0 | FLUORIDE, DISSOLVED (MG/L AS F) | 0.1
1710 | LITTLE DUCK RIVER |  | 1964-06-15 | 1200 | 0 | SILICA, DISSOLVED (MG/L AS SI02) | 6.4
1710 | LITTLE DUCK RIVER |  | 1964-06-15 | 1200 | 0 | COPPER, TOTAL (UG/L AS CU) | 5
1710 | LITTLE DUCK RIVER |  | 1964-06-15 | 1200 | 0 | IRON, TOTAL (UG/L AS FE) | 200
1710 | LITTLE DUCK RIVER |  | 1964-06-15 | 1200 | 0 | MANGANESE, TOTAL (UG/L AS MN) | 50
1710 | LITTLE DUCK RIVER |  | 1964-06-15 | 1200 | 0 | NICKEL, TOTAL (UG/L AS NI) | 5
1710 | LITTLE DUCK RIVER |  | 1964-06-15 | 1200 | 0 | ZINC, TOTAL (UG/L AS ZN) | 5
1710 | LITTLE DUCK RIVER |  | 1964-06-15 | 1200 | 0 | METHYLENE BLUE ACTIVE SUBST. (DETERGENTS, ETC.) | 5
1710 | LITTLE DUCK RIVER |  | 1964-07-15 | 1200 | 0 | NUMBER USED IN SAMPLE ACCOUNTING PROCEDURE | 64772
1710 | LITTLE DUCK RIVER |  | 1964-07-15 | 1200 | 0 | FLOW, STREAM, MEAN DAILY CFS | 10.2
1710 | LITTLE DUCK RIVER |  | 1964-07-15 | 1200 | 0 | TURBIDITY, (JACKSON CANDLE UNITS) | 5
1710 | LITTLE DUCK RIVER |  | 1964-07-15 | 1200 | 0 | COLOR (PLATINUM-COBALT UNITS) | 5
1710 | LITTLE DUCK RIVER |  | 1964-07-15 | 1200 | 0 | COLOR,APPARENT(UNFILTERED SAMPLE) PLAT-COB UNITS | 5
1710 | LITTLE DUCK RIVER |  | 1964-07-15 | 1200 | 0 | SPECIFIC CONDUCTANCE (UMHOS/CM @ 25C) | 123
1710 | LITTLE DUCK RIVER |  | 1964-07-15 | 1200 | 0 | PH, LAB, STANDARD UNITS SU | 7.9
1710 | LITTLE DUCK RIVER |  | 1964-07-15 | 1200 | 0 | ALKALINITY, TOTAL (MG/L AS CACO3) | 60
1710 | LITTLE DUCK RIVER |  | 1964-07-15 | 1200 | 0 | ALKALINITY, PHENOLPHTHALEIN (MG/L) | 0
1710 | LITTLE DUCK RIVER |  | 1964-07-15 | 1200 | 0 | ACIDITY, CO2 (PHENOLPHTHALEIN) (MG/L AS CACO3) | 4
1710 | LITTLE DUCK RIVER |  | 1964-07-15 | 1200 | 0 | RESIDUE, TOTAL (MG/L) | 93
1710 | LITTLE DUCK RIVER |  | 1964-07-15 | 1200 | 0 | RESIDUE, TOTAL FILTRABLE (DRIED AT 105C),MG/L | 85
1710 | LITTLE DUCK RIVER |  | 1964-07-15 | 1200 | 0 | RESIDUE, TOTAL NONFILTRABLE (MG/L) | 8
1710 | LITTLE DUCK RIVER |  | 1964-07-15 | 1200 | 0 | NITRATE NITROGEN, TOTAL (MG/L AS N) | 0.4
1710 | LITTLE DUCK RIVER |  | 1964-07-15 | 1200 | 0 | PHOSPHORUS, TOTAL (MG/L AS P) | 0.1
1710 | LITTLE DUCK RIVER |  | 1964-07-15 | 1200 | 0 | HARDNESS, TOTAL (MG/L AS CACO3) | 106
1710 | LITTLE DUCK RIVER |  | 1964-07-15 | 1200 | 0 | CALCIUM (MG/L AS CACO3) | 52
1710 | LITTLE DUCK RIVER |  | 1964-07-15 | 1200 | 0 | MAGNESIUM (MG/L AS CACO3) | 54
1710 | LITTLE DUCK RIVER |  | 1964-07-15 | 1200 | 0 | SODIUM, TOTAL (MG/L AS NA) | 0.8
1710 | LITTLE DUCK RIVER |  | 1964-07-15 | 1200 | 0 | POTASSIUM, TOTAL MG/L AS K) | 1
1710 | LITTLE DUCK RIVER |  | 1964-07-15 | 1200 | 0 | CHLORIDE,TOTAL IN WATER MG/L | 9
1710 | LITTLE DUCK RIVER |  | 1964-07-15 | 1200 | 0 | SULFATE, TOTAL (MG/L AS SO4) | 6
1710 | LITTLE DUCK RIVER |  | 1964-07-15 | 1200 | 0 | FLUORIDE, DISSOLVED (MG/L AS F) | 0.1
1710 | LITTLE DUCK RIVER |  | 1964-07-15 | 1200 | 0 | SILICA, DISSOLVED (MG/L AS SI02) | 7.9
1710 | LITTLE DUCK RIVER |  | 1964-07-15 | 1200 | 0 | COPPER, TOTAL (UG/L AS CU) | 5
1710 | LITTLE DUCK RIVER |  | 1964-07-15 | 1200 | 0 | IRON, TOTAL (UG/L AS FE) | 50
1710 | LITTLE DUCK RIVER |  | 1964-07-15 | 1200 | 0 | MANGANESE, TOTAL (UG/L AS MN) | 50
1710 | LITTLE DUCK RIVER |  | 1964-07-15 | 1200 | 0 | NICKEL, TOTAL (UG/L AS NI) | 5
1710 | LITTLE DUCK RIVER |  | 1964-07-15 | 1200 | 0 | ZINC, TOTAL (UG/L AS ZN) | 5
1710 | LITTLE DUCK RIVER |  | 1964-07-15 | 1200 | 0 | METHYLENE BLUE ACTIVE SUBST. (DETERGENTS, ETC.) | 5
TNWQnormandy01 | 35deg. 28min. 5sec. N | 35.4681 | 35 | 28 | 5 | 86deg. 14min. 37sec. W | -86.2436 | 86 | 14
NORMANDY01 | NORMANDY RESERVOIR @ DAM |  | 1992-01-22 | 1310 | 0 | NUMBER USED IN SAMPLE ACCOUNTING PROCEDURE | 92010200
NORMANDY01 | NORMANDY RESERVOIR @ DAM |  | 1992-01-22 | 1310 | 0 | TEMPERATURE, WATER (DEGREES CENTIGRADE) | 7
NORMANDY01 | NORMANDY RESERVOIR @ DAM |  | 1992-01-22 | 1310 | 0 | DEPTH, MAXIMUM, OF SAMPLE (FEET) | 1
NORMANDY01 | NORMANDY RESERVOIR @ DAM |  | 1992-01-22 | 1310 | 0 | TURBIDITY, (JACKSON CANDLE UNITS) | 8.79
NORMANDY01 | NORMANDY RESERVOIR @ DAM |  | 1992-01-22 | 1310 | 0 | TRANSPARENCY, SECCHI DISC (INCHES) | 39
NORMANDY01 | NORMANDY RESERVOIR @ DAM |  | 1992-01-22 | 1310 | 0 | SPECIFIC CONDUCTANCE,FIELD (UMHOS/CM @ 25C) | 78
NORMANDY01 | NORMANDY RESERVOIR @ DAM |  | 1992-01-22 | 1310 | 0 | OXYGEN, DISSOLVED MG/L | 6.43
NORMANDY01 | NORMANDY RESERVOIR @ DAM |  | 1992-01-22 | 1310 | 0 | OXYGEN, DISSOLVED, PERCENT OF SATURATION % | 52.7049
NORMANDY01 | NORMANDY RESERVOIR @ DAM |  | 1992-01-22 | 1310 | 0 | PH (STANDARD UNITS) | 7.1
NORMANDY01 | NORMANDY RESERVOIR @ DAM |  | 1992-01-22 | 1310 | 0 | ALKALINITY, TOTAL (MG/L AS CACO3) | 30.3
NORMANDY01 | NORMANDY RESERVOIR @ DAM |  | 1992-01-22 | 1310 | 0 | RESIDUE, TOTAL NONFILTRABLE (MG/L) | 9
NORMANDY01 | NORMANDY RESERVOIR @ DAM |  | 1992-01-22 | 1310 | 0 | NITROGEN, ORGANIC, TOTAL (MG/L AS N) | 0.27
NORMANDY01 | NORMANDY RESERVOIR @ DAM |  | 1992-01-22 | 1310 | 0 | NITROGEN, AMMONIA, TOTAL (MG/L AS N) | 0.15
NORMANDY01 | NORMANDY RESERVOIR @ DAM |  | 1992-01-22 | 1310 | 0 | AMMONIA, UNIONZED (MG/L AS N) | 0.00027611
NORMANDY01 | NORMANDY RESERVOIR @ DAM |  | 1992-01-22 | 1310 | 0 | AMMONIA, UNIONIZED (CALC FR TEMP-PH-NH4) (MG/L) | 0.00033571
NORMANDY01 | NORMANDY RESERVOIR @ DAM |  | 1992-01-22 | 1310 | 0 | NITRITE PLUS NITRATE, TOTAL 1 DET. (MG/L AS N) | 0.54
NORMANDY01 | NORMANDY RESERVOIR @ DAM |  | 1992-01-22 | 1310 | 0 | NITROGEN, AMMONIA&ORG., TOTAL 1 DET (MG/L AS N) | 0.42
NORMANDY01 | NORMANDY RESERVOIR @ DAM |  | 1992-01-22 | 1310 | 0 | PHOSPHORUS, TOTAL (MG/L AS P) | 0.01
NORMANDY01 | NORMANDY RESERVOIR @ DAM |  | 1992-01-22 | 1310 | 0 | CARBON, TOTAL (MG/L AS C) | 5
NORMANDY01 | NORMANDY RESERVOIR @ DAM |  | 1992-01-22 | 1310 | 0 | HARDNESS, TOTAL (MG/L AS CACO3) | 45.1
NORMANDY01 | NORMANDY RESERVOIR @ DAM |  | 1992-01-22 | 1310 | 0 | CHLOROPHYLL A UG/L FLUOROMETRIC CORRECTED | 3.59
NORMANDY01 | NORMANDY RESERVOIR @ DAM |  | 1992-01-22 | 1310 | 0 | PHOSPHORUS,IN TOTAL ORTHOPHOSPHATE (MG/L AS P) | 0.02
NORMANDY01 | NORMANDY RESERVOIR @ DAM |  | 1992-01-22 | 1311 | 0 | NUMBER USED IN SAMPLE ACCOUNTING PROCEDURE | 92010200
NORMANDY01 | NORMANDY RESERVOIR @ DAM |  | 1992-01-22 | 1311 | 0 | TEMPERATURE, WATER (DEGREES CENTIGRADE) | 6.9
NORMANDY01 | NORMANDY RESERVOIR @ DAM |  | 1992-01-22 | 1311 | 0 | DEPTH, MAXIMUM, OF SAMPLE (FEET) | 3.3
NORMANDY01 | NORMANDY RESERVOIR @ DAM |  | 1992-01-22 | 1311 | 0 | SPECIFIC CONDUCTANCE,FIELD (UMHOS/CM @ 25C) | 77
NORMANDY01 | NORMANDY RESERVOIR @ DAM |  | 1992-01-22 | 1311 | 0 | OXYGEN, DISSOLVED MG/L | 6.68
NORMANDY01 | NORMANDY RESERVOIR @ DAM |  | 1992-01-22 | 1311 | 0 | OXYGEN, DISSOLVED, PERCENT OF SATURATION % | 54.7541
NORMANDY01 | NORMANDY RESERVOIR @ DAM |  | 1992-01-22 | 1311 | 0 | PH (STANDARD UNITS) | 7.1
NORMANDY01 | NORMANDY RESERVOIR @ DAM |  | 1992-01-22 | 1312 | 0 | NUMBER USED IN SAMPLE ACCOUNTING PROCEDURE | 92010200
NORMANDY01 | NORMANDY RESERVOIR @ DAM |  | 1992-01-22 | 1312 | 0 | TEMPERATURE, WATER (DEGREES CENTIGRADE) | 6.7
NORMANDY01 | NORMANDY RESERVOIR @ DAM |  | 1992-01-22 | 1312 | 0 | DEPTH, MAXIMUM, OF SAMPLE (FEET) | 6.6
NORMANDY01 | NORMANDY RESERVOIR @ DAM |  | 1992-01-22 | 1312 | 0 | SPECIFIC CONDUCTANCE,FIELD (UMHOS/CM @ 25C) | 75
NORMANDY01 | NORMANDY RESERVOIR @ DAM |  | 1992-01-22 | 1312 | 0 | OXYGEN, DISSOLVED MG/L | 6.82
NORMANDY01 | NORMANDY RESERVOIR @ DAM |  | 1992-01-22 | 1312 | 0 | OXYGEN, DISSOLVED, PERCENT OF SATURATION % | 55.9016
NORMANDY01 | NORMANDY RESERVOIR @ DAM |  | 1992-01-22 | 1312 | 0 | PH (STANDARD UNITS) | 7.2
NORMANDY01 | NORMANDY RESERVOIR @ DAM |  | 1992-01-22 | 1313 | 0 | NUMBER USED IN SAMPLE ACCOUNTING PROCEDURE | 92010200
NORMANDY01 | NORMANDY RESERVOIR @ DAM |  | 1992-01-22 | 1313 | 0 | TEMPERATURE, WATER (DEGREES CENTIGRADE) | 6.7
NORMANDY01 | NORMANDY RESERVOIR @ DAM |  | 1992-01-22 | 1313 | 0 | DEPTH, MAXIMUM, OF SAMPLE (FEET) | 9.8
NORMANDY01 | NORMANDY RESERVOIR @ DAM |  | 1992-01-22 | 1313 | 0 | SPECIFIC CONDUCTANCE,FIELD (UMHOS/CM @ 25C) | 73
NORMANDY01 | NORMANDY RESERVOIR @ DAM |  | 1992-01-22 | 1313 | 0 | OXYGEN, DISSOLVED MG/L | 6.91
NORMANDY01 | NORMANDY RESERVOIR @ DAM |  | 1992-01-22 | 1313 | 0 | OXYGEN, DISSOLVED, PERCENT OF SATURATION % | 56.6393
NORMANDY01 | NORMANDY RESERVOIR @ DAM |  | 1992-01-22 | 1313 | 0 | PH (STANDARD UNITS) | 7.2
NORMANDY01 | NORMANDY RESERVOIR @ DAM |  | 1992-01-22 | 1314 | 0 | NUMBER USED IN SAMPLE ACCOUNTING PROCEDURE | 92010200
NORMANDY01 | NORMANDY RESERVOIR @ DAM |  | 1992-01-22 | 1314 | 0 | TEMPERATURE, WATER (DEGREES CENTIGRADE) | 6.6
NORMANDY01 | NORMANDY RESERVOIR @ DAM |  | 1992-01-22 | 1314 | 0 | DEPTH, MAXIMUM, OF SAMPLE (FEET) | 13.1
NORMANDY01 | NORMANDY RESERVOIR @ DAM |  | 1992-01-22 | 1314 | 0 | SPECIFIC CONDUCTANCE,FIELD (UMHOS/CM @ 25C) | 71
NORMANDY01 | NORMANDY RESERVOIR @ DAM |  | 1992-01-22 | 1314 | 0 | OXYGEN, DISSOLVED MG/L | 6.93
NORMANDY01 | NORMANDY RESERVOIR @ DAM |  | 1992-01-22 | 1314 | 0 | OXYGEN, DISSOLVED, PERCENT OF SATURATION % | 56.8033
NORMANDY01 | NORMANDY RESERVOIR @ DAM |  | 1992-01-22 | 1314 | 0 | PH (STANDARD UNITS) | 7.2
NORMANDY01 | NORMANDY RESERVOIR @ DAM |  | 1992-01-22 | 1315 | 0 | NUMBER USED IN SAMPLE ACCOUNTING PROCEDURE | 92010200
NORMANDY01 | NORMANDY RESERVOIR @ DAM |  | 1992-01-22 | 1315 | 0 | TEMPERATURE, WATER (DEGREES CENTIGRADE) | 6.6
NORMANDY01 | NORMANDY RESERVOIR @ DAM |  | 1992-01-22 | 1315 | 0 | DEPTH, MAXIMUM, OF SAMPLE (FEET) | 16.4
NORMANDY01 | NORMANDY RESERVOIR @ DAM |  | 1992-01-22 | 1315 | 0 | SPECIFIC CONDUCTANCE,FIELD (UMHOS/CM @ 25C) | 71
NORMANDY01 | NORMANDY RESERVOIR @ DAM |  | 1992-01-22 | 1315 | 0 | OXYGEN, DISSOLVED MG/L | 7
NORMANDY01 | NORMANDY RESERVOIR @ DAM |  | 1992-01-22 | 1315 | 0 | OXYGEN, DISSOLVED, PERCENT OF SATURATION % | 57.377
NORMANDY01 | NORMANDY RESERVOIR @ DAM |  | 1992-01-22 | 1315 | 0 | PH (STANDARD UNITS) | 7.2
NORMANDY01 | NORMANDY RESERVOIR @ DAM |  | 1992-01-22 | 1316 | 0 | NUMBER USED IN SAMPLE ACCOUNTING PROCEDURE | 92010200
NORMANDY01 | NORMANDY RESERVOIR @ DAM |  | 1992-01-22 | 1316 | 0 | TEMPERATURE, WATER (DEGREES CENTIGRADE) | 6.6
NORMANDY01 | NORMANDY RESERVOIR @ DAM |  | 1992-01-22 | 1316 | 0 | DEPTH, MAXIMUM, OF SAMPLE (FEET) | 19.7
NORMANDY01 | NORMANDY RESERVOIR @ DAM |  | 1992-01-22 | 1316 | 0 | SPECIFIC CONDUCTANCE,FIELD (UMHOS/CM @ 25C) | 68
NORMANDY01 | NORMANDY RESERVOIR @ DAM |  | 1992-01-22 | 1316 | 0 | OXYGEN, DISSOLVED MG/L | 7.01
NORMANDY01 | NORMANDY RESERVOIR @ DAM |  | 1992-01-22 | 1316 | 0 | OXYGEN, DISSOLVED, PERCENT OF SATURATION % | 57.459
NORMANDY01 | NORMANDY RESERVOIR @ DAM |  | 1992-01-22 | 1316 | 0 | PH (STANDARD UNITS) | 7.2
NORMANDY01 | NORMANDY RESERVOIR @ DAM |  | 1992-01-22 | 1317 | 0 | NUMBER USED IN SAMPLE ACCOUNTING PROCEDURE | 92010200
NORMANDY01 | NORMANDY RESERVOIR @ DAM |  | 1992-01-22 | 1317 | 0 | TEMPERATURE, WATER (DEGREES CENTIGRADE) | 6.6
NORMANDY01 | NORMANDY RESERVOIR @ DAM |  | 1992-01-22 | 1317 | 0 | DEPTH, MAXIMUM, OF SAMPLE (FEET) | 23
NORMANDY01 | NORMANDY RESERVOIR @ DAM |  | 1992-01-22 | 1317 | 0 | SPECIFIC CONDUCTANCE,FIELD (UMHOS/CM @ 25C) | 68
NORMANDY01 | NORMANDY RESERVOIR @ DAM |  | 1992-01-22 | 1317 | 0 | OXYGEN, DISSOLVED MG/L | 7.03
NORMANDY01 | NORMANDY RESERVOIR @ DAM |  | 1992-01-22 | 1317 | 0 | OXYGEN, DISSOLVED, PERCENT OF SATURATION % | 57.6229
NORMANDY01 | NORMANDY RESERVOIR @ DAM |  | 1992-01-22 | 1317 | 0 | PH (STANDARD UNITS) | 7.2
NORMANDY01 | NORMANDY RESERVOIR @ DAM |  | 1992-01-22 | 1318 | 0 | NUMBER USED IN SAMPLE ACCOUNTING PROCEDURE | 92010200
NORMANDY01 | NORMANDY RESERVOIR @ DAM |  | 1992-01-22 | 1318 | 0 | TEMPERATURE, WATER (DEGREES CENTIGRADE) | 6.5
NORMANDY01 | NORMANDY RESERVOIR @ DAM |  | 1992-01-22 | 1318 | 0 | DEPTH, MAXIMUM, OF SAMPLE (FEET) | 26.2
NORMANDY01 | NORMANDY RESERVOIR @ DAM |  | 1992-01-22 | 1318 | 0 | SPECIFIC CONDUCTANCE,FIELD (UMHOS/CM @ 25C) | 66
NORMANDY01 | NORMANDY RESERVOIR @ DAM |  | 1992-01-22 | 1318 | 0 | OXYGEN, DISSOLVED MG/L | 7.04
NORMANDY01 | NORMANDY RESERVOIR @ DAM |  | 1992-01-22 | 1318 | 0 | OXYGEN, DISSOLVED, PERCENT OF SATURATION % | 56.32
NORMANDY01 | NORMANDY RESERVOIR @ DAM |  | 1992-01-22 | 1318 | 0 | PH (STANDARD UNITS) | 7.2
NORMANDY01 | NORMANDY RESERVOIR @ DAM |  | 1992-01-22 | 1319 | 0 | NUMBER USED IN SAMPLE ACCOUNTING PROCEDURE | 92010200
NORMANDY01 | NORMANDY RESERVOIR @ DAM |  | 1992-01-22 | 1319 | 0 | TEMPERATURE, WATER (DEGREES CENTIGRADE) | 6.5
NORMANDY01 | NORMANDY RESERVOIR @ DAM |  | 1992-01-22 | 1319 | 0 | DEPTH, MAXIMUM, OF SAMPLE (FEET) | 29.5
NORMANDY01 | NORMANDY RESERVOIR @ DAM |  | 1992-01-22 | 1319 | 0 | SPECIFIC CONDUCTANCE,FIELD (UMHOS/CM @ 25C) | 65
NORMANDY01 | NORMANDY RESERVOIR @ DAM |  | 1992-01-22 | 1319 | 0 | OXYGEN, DISSOLVED MG/L | 7.04
NORMANDY01 | NORMANDY RESERVOIR @ DAM |  | 1992-01-22 | 1319 | 0 | OXYGEN, DISSOLVED, PERCENT OF SATURATION % | 56.32
NORMANDY01 | NORMANDY RESERVOIR @ DAM |  | 1992-01-22 | 1319 | 0 | PH (STANDARD UNITS) | 7.2
NORMANDY01 | NORMANDY RESERVOIR @ DAM |  | 1992-01-22 | 1320 | 0 | NUMBER USED IN SAMPLE ACCOUNTING PROCEDURE | 92010200
NORMANDY01 | NORMANDY RESERVOIR @ DAM |  | 1992-01-22 | 1320 | 0 | TEMPERATURE, WATER (DEGREES CENTIGRADE) | 6.5
NORMANDY01 | NORMANDY RESERVOIR @ DAM |  | 1992-01-22 | 1320 | 0 | DEPTH, MAXIMUM, OF SAMPLE (FEET) | 32.8
NORMANDY01 | NORMANDY RESERVOIR @ DAM |  | 1992-01-22 | 1320 | 0 | SPECIFIC CONDUCTANCE,FIELD (UMHOS/CM @ 25C) | 64
NORMANDY01 | NORMANDY RESERVOIR @ DAM |  | 1992-01-22 | 1320 | 0 | OXYGEN, DISSOLVED MG/L | 7.05
NORMANDY01 | NORMANDY RESERVOIR @ DAM |  | 1992-01-22 | 1320 | 0 | OXYGEN, DISSOLVED, PERCENT OF SATURATION % | 56.4
NORMANDY01 | NORMANDY RESERVOIR @ DAM |  | 1992-01-22 | 1320 | 0 | PH (STANDARD UNITS) | 7.2
NORMANDY01 | NORMANDY RESERVOIR @ DAM |  | 1992-01-22 | 1321 | 0 | NUMBER USED IN SAMPLE ACCOUNTING PROCEDURE | 92010200
NORMANDY01 | NORMANDY RESERVOIR @ DAM |  | 1992-01-22 | 1321 | 0 | TEMPERATURE, WATER (DEGREES CENTIGRADE) | 6.5
NORMANDY01 | NORMANDY RESERVOIR @ DAM |  | 1992-01-22 | 1321 | 0 | DEPTH, MAXIMUM, OF SAMPLE (FEET) | 36.1
NORMANDY01 | NORMANDY RESERVOIR @ DAM |  | 1992-01-22 | 1321 | 0 | SPECIFIC CONDUCTANCE,FIELD (UMHOS/CM @ 25C) | 63
NORMANDY01 | NORMANDY RESERVOIR @ DAM |  | 1992-01-22 | 1321 | 0 | OXYGEN, DISSOLVED MG/L | 7.1
NORMANDY01 | NORMANDY RESERVOIR @ DAM |  | 1992-01-22 | 1321 | 0 | OXYGEN, DISSOLVED, PERCENT OF SATURATION % | 56.8
NORMANDY01 | NORMANDY RESERVOIR @ DAM |  | 1992-01-22 | 1321 | 0 | PH (STANDARD UNITS) | 7.3
NORMANDY01 | NORMANDY RESERVOIR @ DAM |  | 1992-01-22 | 1322 | 0 | NUMBER USED IN SAMPLE ACCOUNTING PROCEDURE | 92010200
NORMANDY01 | NORMANDY RESERVOIR @ DAM |  | 1992-01-22 | 1322 | 0 | TEMPERATURE, WATER (DEGREES CENTIGRADE) | 6.5
NORMANDY01 | NORMANDY RESERVOIR @ DAM |  | 1992-01-22 | 1322 | 0 | DEPTH, MAXIMUM, OF SAMPLE (FEET) | 39.4
NORMANDY01 | NORMANDY RESERVOIR @ DAM |  | 1992-01-22 | 1322 | 0 | TURBIDITY, (JACKSON CANDLE UNITS) | 46.9
NORMANDY01 | NORMANDY RESERVOIR @ DAM |  | 1992-01-22 | 1322 | 0 | SPECIFIC CONDUCTANCE,FIELD (UMHOS/CM @ 25C) | 64
NORMANDY01 | NORMANDY RESERVOIR @ DAM |  | 1992-01-22 | 1322 | 0 | OXYGEN, DISSOLVED MG/L | 7.12
NORMANDY01 | NORMANDY RESERVOIR @ DAM |  | 1992-01-22 | 1322 | 0 | OXYGEN, DISSOLVED, PERCENT OF SATURATION % | 56.96
NORMANDY01 | NORMANDY RESERVOIR @ DAM |  | 1992-01-22 | 1322 | 0 | PH (STANDARD UNITS) | 7.2
NORMANDY01 | NORMANDY RESERVOIR @ DAM |  | 1992-01-22 | 1322 | 0 | ALKALINITY, TOTAL (MG/L AS CACO3) | 30.7
NORMANDY01 | NORMANDY RESERVOIR @ DAM |  | 1992-01-22 | 1322 | 0 | RESIDUE, TOTAL NONFILTRABLE (MG/L) | 38
NORMANDY01 | NORMANDY RESERVOIR @ DAM |  | 1992-01-22 | 1322 | 0 | NITROGEN, ORGANIC, TOTAL (MG/L AS N) | 0.4
NORMANDY01 | NORMANDY RESERVOIR @ DAM |  | 1992-01-22 | 1322 | 0 | NITROGEN, AMMONIA, TOTAL (MG/L AS N) | 0.1
NORMANDY01 | NORMANDY RESERVOIR @ DAM |  | 1992-01-22 | 1322 | 0 | AMMONIA, UNIONZED (MG/L AS N) | 0.00022253
NORMANDY01 | NORMANDY RESERVOIR @ DAM |  | 1992-01-22 | 1322 | 0 | AMMONIA, UNIONIZED (CALC FR TEMP-PH-NH4) (MG/L) | 0.00027058
NORMANDY01 | NORMANDY RESERVOIR @ DAM |  | 1992-01-22 | 1322 | 0 | NITRITE PLUS NITRATE, TOTAL 1 DET. (MG/L AS N) | 0.56
NORMANDY01 | NORMANDY RESERVOIR @ DAM |  | 1992-01-22 | 1322 | 0 | NITROGEN, AMMONIA&ORG., TOTAL 1 DET (MG/L AS N) | 0.5
NORMANDY01 | NORMANDY RESERVOIR @ DAM |  | 1992-01-22 | 1322 | 0 | PHOSPHORUS, TOTAL (MG/L AS P) | 0.03
NORMANDY01 | NORMANDY RESERVOIR @ DAM |  | 1992-01-22 | 1322 | 0 | CARBON, TOTAL (MG/L AS C) | 5.95
NORMANDY01 | NORMANDY RESERVOIR @ DAM |  | 1992-01-22 | 1322 | 0 | HARDNESS, TOTAL (MG/L AS CACO3) | 42
NORMANDY01 | NORMANDY RESERVOIR @ DAM |  | 1992-01-22 | 1322 | 0 | PHOSPHORUS,IN TOTAL ORTHOPHOSPHATE (MG/L AS P) | 0.04
NORMANDY01 | NORMANDY RESERVOIR @ DAM |  | 1992-01-22 | 1323 | 0 | NUMBER USED IN SAMPLE ACCOUNTING PROCEDURE | 92010200
NORMANDY01 | NORMANDY RESERVOIR @ DAM |  | 1992-01-22 | 1323 | 0 | TEMPERATURE, WATER (DEGREES CENTIGRADE) | 6.5
NORMANDY01 | NORMANDY RESERVOIR @ DAM |  | 1992-01-22 | 1323 | 0 | DEPTH, MAXIMUM, OF SAMPLE (FEET) | 42.7
NORMANDY01 | NORMANDY RESERVOIR @ DAM |  | 1992-01-22 | 1323 | 0 | SPECIFIC CONDUCTANCE,FIELD (UMHOS/CM @ 25C) | 63
NORMANDY01 | NORMANDY RESERVOIR @ DAM |  | 1992-01-22 | 1323 | 0 | OXYGEN, DISSOLVED MG/L | 7.13
NORMANDY01 | NORMANDY RESERVOIR @ DAM |  | 1992-01-22 | 1323 | 0 | OXYGEN, DISSOLVED, PERCENT OF SATURATION % | 57.04
NORMANDY01 | NORMANDY RESERVOIR @ DAM |  | 1992-01-22 | 1323 | 0 | PH (STANDARD UNITS) | 7.3
NORMANDY01 | NORMANDY RESERVOIR @ DAM |  | 1992-01-22 | 1324 | 0 | NUMBER USED IN SAMPLE ACCOUNTING PROCEDURE | 92010200
NORMANDY01 | NORMANDY RESERVOIR @ DAM |  | 1992-01-22 | 1324 | 0 | TEMPERATURE, WATER (DEGREES CENTIGRADE) | 6.5
NORMANDY01 | NORMANDY RESERVOIR @ DAM |  | 1992-01-22 | 1324 | 0 | DEPTH, MAXIMUM, OF SAMPLE (FEET) | 45.9
NORMANDY01 | NORMANDY RESERVOIR @ DAM |  | 1992-01-22 | 1324 | 0 | SPECIFIC CONDUCTANCE,FIELD (UMHOS/CM @ 25C) | 63
NORMANDY01 | NORMANDY RESERVOIR @ DAM |  | 1992-01-22 | 1324 | 0 | OXYGEN, DISSOLVED MG/L | 7.15
NORMANDY01 | NORMANDY RESERVOIR @ DAM |  | 1992-01-22 | 1324 | 0 | OXYGEN, DISSOLVED, PERCENT OF SATURATION % | 57.2
NORMANDY01 | NORMANDY RESERVOIR @ DAM |  | 1992-01-22 | 1324 | 0 | PH (STANDARD UNITS) | 7.2
NORMANDY01 | NORMANDY RESERVOIR @ DAM |  | 1992-01-22 | 1325 | 0 | NUMBER USED IN SAMPLE ACCOUNTING PROCEDURE | 92010200
NORMANDY01 | NORMANDY RESERVOIR @ DAM |  | 1992-01-22 | 1325 | 0 | TEMPERATURE, WATER (DEGREES CENTIGRADE) | 6.4
NORMANDY01 | NORMANDY RESERVOIR @ DAM |  | 1992-01-22 | 1325 | 0 | DEPTH, MAXIMUM, OF SAMPLE (FEET) | 49.2
NORMANDY01 | NORMANDY RESERVOIR @ DAM |  | 1992-01-22 | 1325 | 0 | SPECIFIC CONDUCTANCE,FIELD (UMHOS/CM @ 25C) | 57
NORMANDY01 | NORMANDY RESERVOIR @ DAM |  | 1992-01-22 | 1325 | 0 | OXYGEN, DISSOLVED MG/L | 7.15
NORMANDY01 | NORMANDY RESERVOIR @ DAM |  | 1992-01-22 | 1325 | 0 | OXYGEN, DISSOLVED, PERCENT OF SATURATION % | 57.2
NORMANDY01 | NORMANDY RESERVOIR @ DAM |  | 1992-01-22 | 1325 | 0 | PH (STANDARD UNITS) | 7.3
NORMANDY01 | NORMANDY RESERVOIR @ DAM |  | 1992-01-22 | 1326 | 0 | NUMBER USED IN SAMPLE ACCOUNTING PROCEDURE | 92010200
NORMANDY01 | NORMANDY RESERVOIR @ DAM |  | 1992-01-22 | 1326 | 0 | TEMPERATURE, WATER (DEGREES CENTIGRADE) | 6.4
NORMANDY01 | NORMANDY RESERVOIR @ DAM |  | 1992-01-22 | 1326 | 0 | DEPTH, MAXIMUM, OF SAMPLE (FEET) | 52.5
NORMANDY01 | NORMANDY RESERVOIR @ DAM |  | 1992-01-22 | 1326 | 0 | SPECIFIC CONDUCTANCE,FIELD (UMHOS/CM @ 25C) | 55
NORMANDY01 | NORMANDY RESERVOIR @ DAM |  | 1992-01-22 | 1326 | 0 | OXYGEN, DISSOLVED MG/L | 7.24
NORMANDY01 | NORMANDY RESERVOIR @ DAM |  | 1992-01-22 | 1326 | 0 | OXYGEN, DISSOLVED, PERCENT OF SATURATION % | 57.92
NORMANDY01 | NORMANDY RESERVOIR @ DAM |  | 1992-01-22 | 1326 | 0 | PH (STANDARD UNITS) | 7.3
NORMANDY01 | NORMANDY RESERVOIR @ DAM |  | 1992-01-22 | 1327 | 0 | NUMBER USED IN SAMPLE ACCOUNTING PROCEDURE | 92010200
NORMANDY01 | NORMANDY RESERVOIR @ DAM |  | 1992-01-22 | 1327 | 0 | TEMPERATURE, WATER (DEGREES CENTIGRADE) | 6.4
NORMANDY01 | NORMANDY RESERVOIR @ DAM |  | 1992-01-22 | 1327 | 0 | DEPTH, MAXIMUM, OF SAMPLE (FEET) | 55.8
NORMANDY01 | NORMANDY RESERVOIR @ DAM |  | 1992-01-22 | 1327 | 0 | SPECIFIC CONDUCTANCE,FIELD (UMHOS/CM @ 25C) | 53
NORMANDY01 | NORMANDY RESERVOIR @ DAM |  | 1992-01-22 | 1327 | 0 | OXYGEN, DISSOLVED MG/L | 7.31
NORMANDY01 | NORMANDY RESERVOIR @ DAM |  | 1992-01-22 | 1327 | 0 | OXYGEN, DISSOLVED, PERCENT OF SATURATION % | 58.48
NORMANDY01 | NORMANDY RESERVOIR @ DAM |  | 1992-01-22 | 1327 | 0 | PH (STANDARD UNITS) | 7.2
NORMANDY01 | NORMANDY RESERVOIR @ DAM |  | 1992-01-22 | 1328 | 0 | NUMBER USED IN SAMPLE ACCOUNTING PROCEDURE | 92010200
NORMANDY01 | NORMANDY RESERVOIR @ DAM |  | 1992-01-22 | 1328 | 0 | TEMPERATURE, WATER (DEGREES CENTIGRADE) | 6.4
NORMANDY01 | NORMANDY RESERVOIR @ DAM |  | 1992-01-22 | 1328 | 0 | DEPTH, MAXIMUM, OF SAMPLE (FEET) | 59.1
NORMANDY01 | NORMANDY RESERVOIR @ DAM |  | 1992-01-22 | 1328 | 0 | SPECIFIC CONDUCTANCE,FIELD (UMHOS/CM @ 25C) | 59
NORMANDY01 | NORMANDY RESERVOIR @ DAM |  | 1992-01-22 | 1328 | 0 | OXYGEN, DISSOLVED MG/L | 7.53
NORMANDY01 | NORMANDY RESERVOIR @ DAM |  | 1992-01-22 | 1328 | 0 | OXYGEN, DISSOLVED, PERCENT OF SATURATION % | 60.24
NORMANDY01 | NORMANDY RESERVOIR @ DAM |  | 1992-01-22 | 1328 | 0 | PH (STANDARD UNITS) | 7.2
NORMANDY01 | NORMANDY RESERVOIR @ DAM |  | 1992-01-22 | 1329 | 0 | NUMBER USED IN SAMPLE ACCOUNTING PROCEDURE | 92010200
NORMANDY01 | NORMANDY RESERVOIR @ DAM |  | 1992-01-22 | 1329 | 0 | TEMPERATURE, WATER (DEGREES CENTIGRADE) | 6.4
NORMANDY01 | NORMANDY RESERVOIR @ DAM |  | 1992-01-22 | 1329 | 0 | DEPTH, MAXIMUM, OF SAMPLE (FEET) | 62.3
NORMANDY01 | NORMANDY RESERVOIR @ DAM |  | 1992-01-22 | 1329 | 0 | SPECIFIC CONDUCTANCE,FIELD (UMHOS/CM @ 25C) | 56
NORMANDY01 | NORMANDY RESERVOIR @ DAM |  | 1992-01-22 | 1329 | 0 | OXYGEN, DISSOLVED MG/L | 7.6
NORMANDY01 | NORMANDY RESERVOIR @ DAM |  | 1992-01-22 | 1329 | 0 | OXYGEN, DISSOLVED, PERCENT OF SATURATION % | 60.8
NORMANDY01 | NORMANDY RESERVOIR @ DAM |  | 1992-01-22 | 1329 | 0 | PH (STANDARD UNITS) | 7.2
NORMANDY01 | NORMANDY RESERVOIR @ DAM |  | 1992-01-22 | 1330 | 0 | NUMBER USED IN SAMPLE ACCOUNTING PROCEDURE | 92010200
NORMANDY01 | NORMANDY RESERVOIR @ DAM |  | 1992-01-22 | 1330 | 0 | TEMPERATURE, WATER (DEGREES CENTIGRADE) | 6.4
NORMANDY01 | NORMANDY RESERVOIR @ DAM |  | 1992-01-22 | 1330 | 0 | DEPTH, MAXIMUM, OF SAMPLE (FEET) | 65.6
NORMANDY01 | NORMANDY RESERVOIR @ DAM |  | 1992-01-22 | 1330 | 0 | SPECIFIC CONDUCTANCE,FIELD (UMHOS/CM @ 25C) | 52
NORMANDY01 | NORMANDY RESERVOIR @ DAM |  | 1992-01-22 | 1330 | 0 | OXYGEN, DISSOLVED MG/L | 7.67
NORMANDY01 | NORMANDY RESERVOIR @ DAM |  | 1992-01-22 | 1330 | 0 | OXYGEN, DISSOLVED, PERCENT OF SATURATION % | 61.36
NORMANDY01 | NORMANDY RESERVOIR @ DAM |  | 1992-01-22 | 1330 | 0 | PH (STANDARD UNITS) | 7.2
NORMANDY01 | NORMANDY RESERVOIR @ DAM |  | 1992-01-22 | 1331 | 0 | NUMBER USED IN SAMPLE ACCOUNTING PROCEDURE | 92010200
NORMANDY01 | NORMANDY RESERVOIR @ DAM |  | 1992-01-22 | 1331 | 0 | TEMPERATURE, WATER (DEGREES CENTIGRADE) | 6.4
NORMANDY01 | NORMANDY RESERVOIR @ DAM |  | 1992-01-22 | 1331 | 0 | DEPTH, MAXIMUM, OF SAMPLE (FEET) | 68.9
NORMANDY01 | NORMANDY RESERVOIR @ DAM |  | 1992-01-22 | 1331 | 0 | SPECIFIC CONDUCTANCE,FIELD (UMHOS/CM @ 25C) | 52
NORMANDY01 | NORMANDY RESERVOIR @ DAM |  | 1992-01-22 | 1331 | 0 | OXYGEN, DISSOLVED MG/L | 7.74
NORMANDY01 | NORMANDY RESERVOIR @ DAM |  | 1992-01-22 | 1331 | 0 | OXYGEN, DISSOLVED, PERCENT OF SATURATION % | 61.92
NORMANDY01 | NORMANDY RESERVOIR @ DAM |  | 1992-01-22 | 1331 | 0 | PH (STANDARD UNITS) | 7.2
NORMANDY01 | NORMANDY RESERVOIR @ DAM |  | 1992-01-22 | 1332 | 0 | NUMBER USED IN SAMPLE ACCOUNTING PROCEDURE | 92010200
NORMANDY01 | NORMANDY RESERVOIR @ DAM |  | 1992-01-22 | 1332 | 0 | TEMPERATURE, WATER (DEGREES CENTIGRADE) | 6.4
NORMANDY01 | NORMANDY RESERVOIR @ DAM |  | 1992-01-22 | 1332 | 0 | DEPTH, MAXIMUM, OF SAMPLE (FEET) | 72.2
NORMANDY01 | NORMANDY RESERVOIR @ DAM |  | 1992-01-22 | 1332 | 0 | SPECIFIC CONDUCTANCE,FIELD (UMHOS/CM @ 25C) | 53
NORMANDY01 | NORMANDY RESERVOIR @ DAM |  | 1992-01-22 | 1332 | 0 | OXYGEN, DISSOLVED MG/L | 7.75
NORMANDY01 | NORMANDY RESERVOIR @ DAM |  | 1992-01-22 | 1332 | 0 | OXYGEN, DISSOLVED, PERCENT OF SATURATION % | 62
NORMANDY01 | NORMANDY RESERVOIR @ DAM |  | 1992-01-22 | 1332 | 0 | PH (STANDARD UNITS) | 7.2
NORMANDY01 | NORMANDY RESERVOIR @ DAM |  | 1992-01-22 | 1333 | 0 | NUMBER USED IN SAMPLE ACCOUNTING PROCEDURE | 92010200
NORMANDY01 | NORMANDY RESERVOIR @ DAM |  | 1992-01-22 | 1333 | 0 | TEMPERATURE, WATER (DEGREES CENTIGRADE) | 6.4
NORMANDY01 | NORMANDY RESERVOIR @ DAM |  | 1992-01-22 | 1333 | 0 | DEPTH, MAXIMUM, OF SAMPLE (FEET) | 75.5
NORMANDY01 | NORMANDY RESERVOIR @ DAM |  | 1992-01-22 | 1333 | 0 | TURBIDITY, (JACKSON CANDLE UNITS) | 14.2
NORMANDY01 | NORMANDY RESERVOIR @ DAM |  | 1992-01-22 | 1333 | 0 | SPECIFIC CONDUCTANCE,FIELD (UMHOS/CM @ 25C) | 50
NORMANDY01 | NORMANDY RESERVOIR @ DAM |  | 1992-01-22 | 1333 | 0 | OXYGEN, DISSOLVED MG/L | 7.81
NORMANDY01 | NORMANDY RESERVOIR @ DAM |  | 1992-01-22 | 1333 | 0 | OXYGEN, DISSOLVED, PERCENT OF SATURATION % | 62.48
NORMANDY01 | NORMANDY RESERVOIR @ DAM |  | 1992-01-22 | 1333 | 0 | PH (STANDARD UNITS) | 7.2
NORMANDY01 | NORMANDY RESERVOIR @ DAM |  | 1992-01-22 | 1333 | 0 | ALKALINITY, TOTAL (MG/L AS CACO3) | 29.6
NORMANDY01 | NORMANDY RESERVOIR @ DAM |  | 1992-01-22 | 1333 | 0 | RESIDUE, TOTAL NONFILTRABLE (MG/L) | 14
NORMANDY01 | NORMANDY RESERVOIR @ DAM |  | 1992-01-22 | 1333 | 0 | NITROGEN, ORGANIC, TOTAL (MG/L AS N) | 0.37
NORMANDY01 | NORMANDY RESERVOIR @ DAM |  | 1992-01-22 | 1333 | 0 | NITROGEN, AMMONIA, TOTAL (MG/L AS N) | 0.06
NORMANDY01 | NORMANDY RESERVOIR @ DAM |  | 1992-01-22 | 1333 | 0 | AMMONIA, UNIONZED (MG/L AS N) | 0.00013245
NORMANDY01 | NORMANDY RESERVOIR @ DAM |  | 1992-01-22 | 1333 | 0 | AMMONIA, UNIONIZED (CALC FR TEMP-PH-NH4) (MG/L) | 0.00016105
NORMANDY01 | NORMANDY RESERVOIR @ DAM |  | 1992-01-22 | 1333 | 0 | NITRITE PLUS NITRATE, TOTAL 1 DET. (MG/L AS N) | 0.53
NORMANDY01 | NORMANDY RESERVOIR @ DAM |  | 1992-01-22 | 1333 | 0 | NITROGEN, AMMONIA&ORG., TOTAL 1 DET (MG/L AS N) | 0.43
NORMANDY01 | NORMANDY RESERVOIR @ DAM |  | 1992-01-22 | 1333 | 0 | PHOSPHORUS, TOTAL (MG/L AS P) | 0.03
NORMANDY01 | NORMANDY RESERVOIR @ DAM |  | 1992-01-22 | 1333 | 0 | CARBON, TOTAL (MG/L AS C) | 6.09
NORMANDY01 | NORMANDY RESERVOIR @ DAM |  | 1992-01-22 | 1333 | 0 | HARDNESS, TOTAL (MG/L AS CACO3) | 42.3
NORMANDY01 | NORMANDY RESERVOIR @ DAM |  | 1992-01-22 | 1333 | 0 | CHROMIUM, TOTAL (UG/L AS CR) | 5
NORMANDY01 | NORMANDY RESERVOIR @ DAM |  | 1992-01-22 | 1333 | 0 | IRON, TOTAL (UG/L AS FE) | 437
NORMANDY01 | NORMANDY RESERVOIR @ DAM |  | 1992-01-22 | 1333 | 0 | MANGANESE, TOTAL (UG/L AS MN) | 77
NORMANDY01 | NORMANDY RESERVOIR @ DAM |  | 1992-01-22 | 1333 | 0 | ZINC, TOTAL (UG/L AS ZN) | 45
NORMANDY01 | NORMANDY RESERVOIR @ DAM |  | 1992-01-22 | 1333 | 0 | CHLOROPHYLL A UG/L FLUOROMETRIC CORRECTED | 3.59
NORMANDY01 | NORMANDY RESERVOIR @ DAM |  | 1992-01-22 | 1333 | 0 | PHOSPHORUS,IN TOTAL ORTHOPHOSPHATE (MG/L AS P) | 0.06
NORMANDY01 | NORMANDY RESERVOIR @ DAM |  | 1992-02-11 | 1130 | 0 | NUMBER USED IN SAMPLE ACCOUNTING PROCEDURE | 92020100
NORMANDY01 | NORMANDY RESERVOIR @ DAM |  | 1992-02-11 | 1130 | 0 | TEMPERATURE, WATER (DEGREES CENTIGRADE) | 6.8
NORMANDY01 | NORMANDY RESERVOIR @ DAM |  | 1992-02-11 | 1130 | 0 | DEPTH, MAXIMUM, OF SAMPLE (FEET) | 1
NORMANDY01 | NORMANDY RESERVOIR @ DAM |  | 1992-02-11 | 1130 | 0 | TURBIDITY, (JACKSON CANDLE UNITS) | 5.56
NORMANDY01 | NORMANDY RESERVOIR @ DAM |  | 1992-02-11 | 1130 | 0 | TRANSPARENCY, SECCHI DISC (INCHES) | 47
NORMANDY01 | NORMANDY RESERVOIR @ DAM |  | 1992-02-11 | 1130 | 0 | SPECIFIC CONDUCTANCE,FIELD (UMHOS/CM @ 25C) | 78
NORMANDY01 | NORMANDY RESERVOIR @ DAM |  | 1992-02-11 | 1130 | 0 | OXYGEN, DISSOLVED MG/L | 8.2
NORMANDY01 | NORMANDY RESERVOIR @ DAM |  | 1992-02-11 | 1130 | 0 | OXYGEN, DISSOLVED, PERCENT OF SATURATION % | 67.2131
NORMANDY01 | NORMANDY RESERVOIR @ DAM |  | 1992-02-11 | 1130 | 0 | PH (STANDARD UNITS) | 6.6
NORMANDY01 | NORMANDY RESERVOIR @ DAM |  | 1992-02-11 | 1130 | 0 | ALKALINITY, TOTAL (MG/L AS CACO3) | 28.6
NORMANDY01 | NORMANDY RESERVOIR @ DAM |  | 1992-02-11 | 1130 | 0 | RESIDUE, TOTAL NONFILTRABLE (MG/L) | 5
NORMANDY01 | NORMANDY RESERVOIR @ DAM |  | 1992-02-11 | 1130 | 0 | NITROGEN, ORGANIC, TOTAL (MG/L AS N) | 0.26
NORMANDY01 | NORMANDY RESERVOIR @ DAM |  | 1992-02-11 | 1130 | 0 | NITROGEN, AMMONIA, TOTAL (MG/L AS N) | 0.02
NORMANDY01 | NORMANDY RESERVOIR @ DAM |  | 1992-02-11 | 1130 | 0 | AMMONIA, UNIONZED (MG/L AS N) | 1.1471e-05
NORMANDY01 | NORMANDY RESERVOIR @ DAM |  | 1992-02-11 | 1130 | 0 | AMMONIA, UNIONIZED (CALC FR TEMP-PH-NH4) (MG/L) | 1.3948e-05
NORMANDY01 | NORMANDY RESERVOIR @ DAM |  | 1992-02-11 | 1130 | 0 | NITRITE PLUS NITRATE, TOTAL 1 DET. (MG/L AS N) | 0.57
NORMANDY01 | NORMANDY RESERVOIR @ DAM |  | 1992-02-11 | 1130 | 0 | NITROGEN, AMMONIA&ORG., TOTAL 1 DET (MG/L AS N) | 0.26
NORMANDY01 | NORMANDY RESERVOIR @ DAM |  | 1992-02-11 | 1130 | 0 | PHOSPHORUS, TOTAL (MG/L AS P) | 0.02
NORMANDY01 | NORMANDY RESERVOIR @ DAM |  | 1992-02-11 | 1130 | 0 | CARBON, TOTAL (MG/L AS C) | 5
NORMANDY01 | NORMANDY RESERVOIR @ DAM |  | 1992-02-11 | 1130 | 0 | HARDNESS, TOTAL (MG/L AS CACO3) | 46.4
NORMANDY01 | NORMANDY RESERVOIR @ DAM |  | 1992-02-11 | 1130 | 0 | CHLOROPHYLL A UG/L FLUOROMETRIC CORRECTED | 7.91
NORMANDY01 | NORMANDY RESERVOIR @ DAM |  | 1992-02-11 | 1130 | 0 | PHOSPHORUS,IN TOTAL ORTHOPHOSPHATE (MG/L AS P) | 0.11
NORMANDY01 | NORMANDY RESERVOIR @ DAM |  | 1992-02-11 | 1131 | 0 | NUMBER USED IN SAMPLE ACCOUNTING PROCEDURE | 92020100
NORMANDY01 | NORMANDY RESERVOIR @ DAM |  | 1992-02-11 | 1131 | 0 | TEMPERATURE, WATER (DEGREES CENTIGRADE) | 6.7
NORMANDY01 | NORMANDY RESERVOIR @ DAM |  | 1992-02-11 | 1131 | 0 | DEPTH, MAXIMUM, OF SAMPLE (FEET) | 3.3
NORMANDY01 | NORMANDY RESERVOIR @ DAM |  | 1992-02-11 | 1131 | 0 | SPECIFIC CONDUCTANCE,FIELD (UMHOS/CM @ 25C) | 76
NORMANDY01 | NORMANDY RESERVOIR @ DAM |  | 1992-02-11 | 1131 | 0 | OXYGEN, DISSOLVED MG/L | 8.7
NORMANDY01 | NORMANDY RESERVOIR @ DAM |  | 1992-02-11 | 1131 | 0 | OXYGEN, DISSOLVED, PERCENT OF SATURATION % | 71.3114
NORMANDY01 | NORMANDY RESERVOIR @ DAM |  | 1992-02-11 | 1131 | 0 | PH (STANDARD UNITS) | 6.9
NORMANDY01 | NORMANDY RESERVOIR @ DAM |  | 1992-02-11 | 1132 | 0 | NUMBER USED IN SAMPLE ACCOUNTING PROCEDURE | 92020100
NORMANDY01 | NORMANDY RESERVOIR @ DAM |  | 1992-02-11 | 1132 | 0 | TEMPERATURE, WATER (DEGREES CENTIGRADE) | 6.4
NORMANDY01 | NORMANDY RESERVOIR @ DAM |  | 1992-02-11 | 1132 | 0 | DEPTH, MAXIMUM, OF SAMPLE (FEET) | 6.6
NORMANDY01 | NORMANDY RESERVOIR @ DAM |  | 1992-02-11 | 1132 | 0 | SPECIFIC CONDUCTANCE,FIELD (UMHOS/CM @ 25C) | 74
NORMANDY01 | NORMANDY RESERVOIR @ DAM |  | 1992-02-11 | 1132 | 0 | OXYGEN, DISSOLVED MG/L | 8.9
NORMANDY01 | NORMANDY RESERVOIR @ DAM |  | 1992-02-11 | 1132 | 0 | OXYGEN, DISSOLVED, PERCENT OF SATURATION % | 71.2
NORMANDY01 | NORMANDY RESERVOIR @ DAM |  | 1992-02-11 | 1132 | 0 | PH (STANDARD UNITS) | 7
NORMANDY01 | NORMANDY RESERVOIR @ DAM |  | 1992-02-11 | 1133 | 0 | NUMBER USED IN SAMPLE ACCOUNTING PROCEDURE | 92020100
NORMANDY01 | NORMANDY RESERVOIR @ DAM |  | 1992-02-11 | 1133 | 0 | TEMPERATURE, WATER (DEGREES CENTIGRADE) | 6.3
NORMANDY01 | NORMANDY RESERVOIR @ DAM |  | 1992-02-11 | 1133 | 0 | DEPTH, MAXIMUM, OF SAMPLE (FEET) | 9.8
NORMANDY01 | NORMANDY RESERVOIR @ DAM |  | 1992-02-11 | 1133 | 0 | SPECIFIC CONDUCTANCE,FIELD (UMHOS/CM @ 25C) | 73
NORMANDY01 | NORMANDY RESERVOIR @ DAM |  | 1992-02-11 | 1133 | 0 | OXYGEN, DISSOLVED MG/L | 9.1
NORMANDY01 | NORMANDY RESERVOIR @ DAM |  | 1992-02-11 | 1133 | 0 | OXYGEN, DISSOLVED, PERCENT OF SATURATION % | 72.8
NORMANDY01 | NORMANDY RESERVOIR @ DAM |  | 1992-02-11 | 1133 | 0 | PH (STANDARD UNITS) | 7.1
NORMANDY01 | NORMANDY RESERVOIR @ DAM |  | 1992-02-11 | 1134 | 0 | NUMBER USED IN SAMPLE ACCOUNTING PROCEDURE | 92020100
NORMANDY01 | NORMANDY RESERVOIR @ DAM |  | 1992-02-11 | 1134 | 0 | TEMPERATURE, WATER (DEGREES CENTIGRADE) | 6.2
NORMANDY01 | NORMANDY RESERVOIR @ DAM |  | 1992-02-11 | 1134 | 0 | DEPTH, MAXIMUM, OF SAMPLE (FEET) | 13.1
NORMANDY01 | NORMANDY RESERVOIR @ DAM |  | 1992-02-11 | 1134 | 0 | SPECIFIC CONDUCTANCE,FIELD (UMHOS/CM @ 25C) | 73
NORMANDY01 | NORMANDY RESERVOIR @ DAM |  | 1992-02-11 | 1134 | 0 | OXYGEN, DISSOLVED MG/L | 9.2
NORMANDY01 | NORMANDY RESERVOIR @ DAM |  | 1992-02-11 | 1134 | 0 | OXYGEN, DISSOLVED, PERCENT OF SATURATION % | 73.6
NORMANDY01 | NORMANDY RESERVOIR @ DAM |  | 1992-02-11 | 1134 | 0 | PH (STANDARD UNITS) | 7.1
NORMANDY01 | NORMANDY RESERVOIR @ DAM |  | 1992-02-11 | 1135 | 0 | NUMBER USED IN SAMPLE ACCOUNTING PROCEDURE | 92020100
NORMANDY01 | NORMANDY RESERVOIR @ DAM |  | 1992-02-11 | 1135 | 0 | TEMPERATURE, WATER (DEGREES CENTIGRADE) | 6.2
NORMANDY01 | NORMANDY RESERVOIR @ DAM |  | 1992-02-11 | 1135 | 0 | DEPTH, MAXIMUM, OF SAMPLE (FEET) | 16.4
NORMANDY01 | NORMANDY RESERVOIR @ DAM |  | 1992-02-11 | 1135 | 0 | SPECIFIC CONDUCTANCE,FIELD (UMHOS/CM @ 25C) | 71
NORMANDY01 | NORMANDY RESERVOIR @ DAM |  | 1992-02-11 | 1135 | 0 | OXYGEN, DISSOLVED MG/L | 9.3
NORMANDY01 | NORMANDY RESERVOIR @ DAM |  | 1992-02-11 | 1135 | 0 | OXYGEN, DISSOLVED, PERCENT OF SATURATION % | 74.4
NORMANDY01 | NORMANDY RESERVOIR @ DAM |  | 1992-02-11 | 1135 | 0 | PH (STANDARD UNITS) | 7.1
NORMANDY01 | NORMANDY RESERVOIR @ DAM |  | 1992-02-11 | 1136 | 0 | NUMBER USED IN SAMPLE ACCOUNTING PROCEDURE | 92020100
NORMANDY01 | NORMANDY RESERVOIR @ DAM |  | 1992-02-11 | 1136 | 0 | TEMPERATURE, WATER (DEGREES CENTIGRADE) | 6.2
NORMANDY01 | NORMANDY RESERVOIR @ DAM |  | 1992-02-11 | 1136 | 0 | DEPTH, MAXIMUM, OF SAMPLE (FEET) | 19.7
NORMANDY01 | NORMANDY RESERVOIR @ DAM |  | 1992-02-11 | 1136 | 0 | SPECIFIC CONDUCTANCE,FIELD (UMHOS/CM @ 25C) | 69
NORMANDY01 | NORMANDY RESERVOIR @ DAM |  | 1992-02-11 | 1136 | 0 | OXYGEN, DISSOLVED MG/L | 9.4
NORMANDY01 | NORMANDY RESERVOIR @ DAM |  | 1992-02-11 | 1136 | 0 | OXYGEN, DISSOLVED, PERCENT OF SATURATION % | 75.2
NORMANDY01 | NORMANDY RESERVOIR @ DAM |  | 1992-02-11 | 1136 | 0 | PH (STANDARD UNITS) | 7.2
NORMANDY01 | NORMANDY RESERVOIR @ DAM |  | 1992-02-11 | 1137 | 0 | NUMBER USED IN SAMPLE ACCOUNTING PROCEDURE | 92020100
NORMANDY01 | NORMANDY RESERVOIR @ DAM |  | 1992-02-11 | 1137 | 0 | TEMPERATURE, WATER (DEGREES CENTIGRADE) | 6.2
NORMANDY01 | NORMANDY RESERVOIR @ DAM |  | 1992-02-11 | 1137 | 0 | DEPTH, MAXIMUM, OF SAMPLE (FEET) | 23
NORMANDY01 | NORMANDY RESERVOIR @ DAM |  | 1992-02-11 | 1137 | 0 | SPECIFIC CONDUCTANCE,FIELD (UMHOS/CM @ 25C) | 69
NORMANDY01 | NORMANDY RESERVOIR @ DAM |  | 1992-02-11 | 1137 | 0 | OXYGEN, DISSOLVED MG/L | 9.5
NORMANDY01 | NORMANDY RESERVOIR @ DAM |  | 1992-02-11 | 1137 | 0 | OXYGEN, DISSOLVED, PERCENT OF SATURATION % | 76
NORMANDY01 | NORMANDY RESERVOIR @ DAM |  | 1992-02-11 | 1137 | 0 | PH (STANDARD UNITS) | 7.2
NORMANDY01 | NORMANDY RESERVOIR @ DAM |  | 1992-02-11 | 1138 | 0 | NUMBER USED IN SAMPLE ACCOUNTING PROCEDURE | 92020100
NORMANDY01 | NORMANDY RESERVOIR @ DAM |  | 1992-02-11 | 1138 | 0 | TEMPERATURE, WATER (DEGREES CENTIGRADE) | 6.2
NORMANDY01 | NORMANDY RESERVOIR @ DAM |  | 1992-02-11 | 1138 | 0 | DEPTH, MAXIMUM, OF SAMPLE (FEET) | 26.2
NORMANDY01 | NORMANDY RESERVOIR @ DAM |  | 1992-02-11 | 1138 | 0 | SPECIFIC CONDUCTANCE,FIELD (UMHOS/CM @ 25C) | 68
NORMANDY01 | NORMANDY RESERVOIR @ DAM |  | 1992-02-11 | 1138 | 0 | OXYGEN, DISSOLVED MG/L | 9.6
NORMANDY01 | NORMANDY RESERVOIR @ DAM |  | 1992-02-11 | 1138 | 0 | OXYGEN, DISSOLVED, PERCENT OF SATURATION % | 76.8
NORMANDY01 | NORMANDY RESERVOIR @ DAM |  | 1992-02-11 | 1138 | 0 | PH (STANDARD UNITS) | 7.2
NORMANDY01 | NORMANDY RESERVOIR @ DAM |  | 1992-02-11 | 1139 | 0 | NUMBER USED IN SAMPLE ACCOUNTING PROCEDURE | 92020100
NORMANDY01 | NORMANDY RESERVOIR @ DAM |  | 1992-02-11 | 1139 | 0 | TEMPERATURE, WATER (DEGREES CENTIGRADE) | 6.2
NORMANDY01 | NORMANDY RESERVOIR @ DAM |  | 1992-02-11 | 1139 | 0 | DEPTH, MAXIMUM, OF SAMPLE (FEET) | 29.5
NORMANDY01 | NORMANDY RESERVOIR @ DAM |  | 1992-02-11 | 1139 | 0 | SPECIFIC CONDUCTANCE,FIELD (UMHOS/CM @ 25C) | 67
NORMANDY01 | NORMANDY RESERVOIR @ DAM |  | 1992-02-11 | 1139 | 0 | OXYGEN, DISSOLVED MG/L | 9.7
NORMANDY01 | NORMANDY RESERVOIR @ DAM |  | 1992-02-11 | 1139 | 0 | OXYGEN, DISSOLVED, PERCENT OF SATURATION % | 77.6
NORMANDY01 | NORMANDY RESERVOIR @ DAM |  | 1992-02-11 | 1139 | 0 | PH (STANDARD UNITS) | 7.2
NORMANDY01 | NORMANDY RESERVOIR @ DAM |  | 1992-02-11 | 1140 | 0 | NUMBER USED IN SAMPLE ACCOUNTING PROCEDURE | 92020100
NORMANDY01 | NORMANDY RESERVOIR @ DAM |  | 1992-02-11 | 1140 | 0 | TEMPERATURE, WATER (DEGREES CENTIGRADE) | 6.2
NORMANDY01 | NORMANDY RESERVOIR @ DAM |  | 1992-02-11 | 1140 | 0 | DEPTH, MAXIMUM, OF SAMPLE (FEET) | 32.8
NORMANDY01 | NORMANDY RESERVOIR @ DAM |  | 1992-02-11 | 1140 | 0 | SPECIFIC CONDUCTANCE,FIELD (UMHOS/CM @ 25C) | 64
NORMANDY01 | NORMANDY RESERVOIR @ DAM |  | 1992-02-11 | 1140 | 0 | OXYGEN, DISSOLVED MG/L | 9.8
NORMANDY01 | NORMANDY RESERVOIR @ DAM |  | 1992-02-11 | 1140 | 0 | OXYGEN, DISSOLVED, PERCENT OF SATURATION % | 78.4
NORMANDY01 | NORMANDY RESERVOIR @ DAM |  | 1992-02-11 | 1140 | 0 | PH (STANDARD UNITS) | 7.2
NORMANDY01 | NORMANDY RESERVOIR @ DAM |  | 1992-02-11 | 1141 | 0 | NUMBER USED IN SAMPLE ACCOUNTING PROCEDURE | 92020100
NORMANDY01 | NORMANDY RESERVOIR @ DAM |  | 1992-02-11 | 1141 | 0 | TEMPERATURE, WATER (DEGREES CENTIGRADE) | 6.2
NORMANDY01 | NORMANDY RESERVOIR @ DAM |  | 1992-02-11 | 1141 | 0 | DEPTH, MAXIMUM, OF SAMPLE (FEET) | 36.1
NORMANDY01 | NORMANDY RESERVOIR @ DAM |  | 1992-02-11 | 1141 | 0 | SPECIFIC CONDUCTANCE,FIELD (UMHOS/CM @ 25C) | 63
NORMANDY01 | NORMANDY RESERVOIR @ DAM |  | 1992-02-11 | 1141 | 0 | OXYGEN, DISSOLVED MG/L | 9.9
NORMANDY01 | NORMANDY RESERVOIR @ DAM |  | 1992-02-11 | 1141 | 0 | OXYGEN, DISSOLVED, PERCENT OF SATURATION % | 79.2
NORMANDY01 | NORMANDY RESERVOIR @ DAM |  | 1992-02-11 | 1141 | 0 | PH (STANDARD UNITS) | 7.2
NORMANDY01 | NORMANDY RESERVOIR @ DAM |  | 1992-02-11 | 1142 | 0 | NUMBER USED IN SAMPLE ACCOUNTING PROCEDURE | 92020100
NORMANDY01 | NORMANDY RESERVOIR @ DAM |  | 1992-02-11 | 1142 | 0 | TEMPERATURE, WATER (DEGREES CENTIGRADE) | 6.2
NORMANDY01 | NORMANDY RESERVOIR @ DAM |  | 1992-02-11 | 1142 | 0 | DEPTH, MAXIMUM, OF SAMPLE (FEET) | 39.4
NORMANDY01 | NORMANDY RESERVOIR @ DAM |  | 1992-02-11 | 1142 | 0 | TURBIDITY, (JACKSON CANDLE UNITS) | 5.6
NORMANDY01 | NORMANDY RESERVOIR @ DAM |  | 1992-02-11 | 1142 | 0 | SPECIFIC CONDUCTANCE,FIELD (UMHOS/CM @ 25C) | 62
NORMANDY01 | NORMANDY RESERVOIR @ DAM |  | 1992-02-11 | 1142 | 0 | OXYGEN, DISSOLVED MG/L | 9.9
NORMANDY01 | NORMANDY RESERVOIR @ DAM |  | 1992-02-11 | 1142 | 0 | OXYGEN, DISSOLVED, PERCENT OF SATURATION % | 79.2
NORMANDY01 | NORMANDY RESERVOIR @ DAM |  | 1992-02-11 | 1142 | 0 | PH (STANDARD UNITS) | 7.2
NORMANDY01 | NORMANDY RESERVOIR @ DAM |  | 1992-02-11 | 1142 | 0 | ALKALINITY, TOTAL (MG/L AS CACO3) | 29.1
NORMANDY01 | NORMANDY RESERVOIR @ DAM |  | 1992-02-11 | 1142 | 0 | RESIDUE, TOTAL NONFILTRABLE (MG/L) | 5
NORMANDY01 | NORMANDY RESERVOIR @ DAM |  | 1992-02-11 | 1142 | 0 | NITROGEN, ORGANIC, TOTAL (MG/L AS N) | 0.29
NORMANDY01 | NORMANDY RESERVOIR @ DAM |  | 1992-02-11 | 1142 | 0 | NITROGEN, AMMONIA, TOTAL (MG/L AS N) | 0.03
NORMANDY01 | NORMANDY RESERVOIR @ DAM |  | 1992-02-11 | 1142 | 0 | AMMONIA, UNIONZED (MG/L AS N) | 6.5173e-05
NORMANDY01 | NORMANDY RESERVOIR @ DAM |  | 1992-02-11 | 1142 | 0 | AMMONIA, UNIONIZED (CALC FR TEMP-PH-NH4) (MG/L) | 7.9243e-05
NORMANDY01 | NORMANDY RESERVOIR @ DAM |  | 1992-02-11 | 1142 | 0 | NITRITE PLUS NITRATE, TOTAL 1 DET. (MG/L AS N) | 0.58
NORMANDY01 | NORMANDY RESERVOIR @ DAM |  | 1992-02-11 | 1142 | 0 | NITROGEN, AMMONIA&ORG., TOTAL 1 DET (MG/L AS N) | 0.32
NORMANDY01 | NORMANDY RESERVOIR @ DAM |  | 1992-02-11 | 1142 | 0 | PHOSPHORUS, TOTAL (MG/L AS P) | 0.03
NORMANDY01 | NORMANDY RESERVOIR @ DAM |  | 1992-02-11 | 1142 | 0 | CARBON, TOTAL (MG/L AS C) | 5
NORMANDY01 | NORMANDY RESERVOIR @ DAM |  | 1992-02-11 | 1142 | 0 | HARDNESS, TOTAL (MG/L AS CACO3) | 38.9
NORMANDY01 | NORMANDY RESERVOIR @ DAM |  | 1992-02-11 | 1142 | 0 | PHOSPHORUS,IN TOTAL ORTHOPHOSPHATE (MG/L AS P) | 0.07
NORMANDY01 | NORMANDY RESERVOIR @ DAM |  | 1992-02-11 | 1143 | 0 | NUMBER USED IN SAMPLE ACCOUNTING PROCEDURE | 92020100
NORMANDY01 | NORMANDY RESERVOIR @ DAM |  | 1992-02-11 | 1143 | 0 | TEMPERATURE, WATER (DEGREES CENTIGRADE) | 6.2
NORMANDY01 | NORMANDY RESERVOIR @ DAM |  | 1992-02-11 | 1143 | 0 | DEPTH, MAXIMUM, OF SAMPLE (FEET) | 42.7
NORMANDY01 | NORMANDY RESERVOIR @ DAM |  | 1992-02-11 | 1143 | 0 | SPECIFIC CONDUCTANCE,FIELD (UMHOS/CM @ 25C) | 61
NORMANDY01 | NORMANDY RESERVOIR @ DAM |  | 1992-02-11 | 1143 | 0 | OXYGEN, DISSOLVED MG/L | 10
NORMANDY01 | NORMANDY RESERVOIR @ DAM |  | 1992-02-11 | 1143 | 0 | OXYGEN, DISSOLVED, PERCENT OF SATURATION % | 80
NORMANDY01 | NORMANDY RESERVOIR @ DAM |  | 1992-02-11 | 1143 | 0 | PH (STANDARD UNITS) | 7.2
NORMANDY01 | NORMANDY RESERVOIR @ DAM |  | 1992-02-11 | 1144 | 0 | NUMBER USED IN SAMPLE ACCOUNTING PROCEDURE | 92020100
NORMANDY01 | NORMANDY RESERVOIR @ DAM |  | 1992-02-11 | 1144 | 0 | TEMPERATURE, WATER (DEGREES CENTIGRADE) | 6.2
NORMANDY01 | NORMANDY RESERVOIR @ DAM |  | 1992-02-11 | 1144 | 0 | DEPTH, MAXIMUM, OF SAMPLE (FEET) | 45.9
NORMANDY01 | NORMANDY RESERVOIR @ DAM |  | 1992-02-11 | 1144 | 0 | SPECIFIC CONDUCTANCE,FIELD (UMHOS/CM @ 25C) | 62
NORMANDY01 | NORMANDY RESERVOIR @ DAM |  | 1992-02-11 | 1144 | 0 | OXYGEN, DISSOLVED MG/L | 10
NORMANDY01 | NORMANDY RESERVOIR @ DAM |  | 1992-02-11 | 1144 | 0 | OXYGEN, DISSOLVED, PERCENT OF SATURATION % | 80
NORMANDY01 | NORMANDY RESERVOIR @ DAM |  | 1992-02-11 | 1144 | 0 | PH (STANDARD UNITS) | 7.3
NORMANDY01 | NORMANDY RESERVOIR @ DAM |  | 1992-02-11 | 1145 | 0 | NUMBER USED IN SAMPLE ACCOUNTING PROCEDURE | 92020100
NORMANDY01 | NORMANDY RESERVOIR @ DAM |  | 1992-02-11 | 1145 | 0 | TEMPERATURE, WATER (DEGREES CENTIGRADE) | 6.2
NORMANDY01 | NORMANDY RESERVOIR @ DAM |  | 1992-02-11 | 1145 | 0 | DEPTH, MAXIMUM, OF SAMPLE (FEET) | 49.2
NORMANDY01 | NORMANDY RESERVOIR @ DAM |  | 1992-02-11 | 1145 | 0 | SPECIFIC CONDUCTANCE,FIELD (UMHOS/CM @ 25C) | 59
NORMANDY01 | NORMANDY RESERVOIR @ DAM |  | 1992-02-11 | 1145 | 0 | OXYGEN, DISSOLVED MG/L | 10.2
NORMANDY01 | NORMANDY RESERVOIR @ DAM |  | 1992-02-11 | 1145 | 0 | OXYGEN, DISSOLVED, PERCENT OF SATURATION % | 81.6
NORMANDY01 | NORMANDY RESERVOIR @ DAM |  | 1992-02-11 | 1145 | 0 | PH (STANDARD UNITS) | 7.3
NORMANDY01 | NORMANDY RESERVOIR @ DAM |  | 1992-02-11 | 1146 | 0 | NUMBER USED IN SAMPLE ACCOUNTING PROCEDURE | 92020100
NORMANDY01 | NORMANDY RESERVOIR @ DAM |  | 1992-02-11 | 1146 | 0 | TEMPERATURE, WATER (DEGREES CENTIGRADE) | 6.2
NORMANDY01 | NORMANDY RESERVOIR @ DAM |  | 1992-02-11 | 1146 | 0 | DEPTH, MAXIMUM, OF SAMPLE (FEET) | 52.5
NORMANDY01 | NORMANDY RESERVOIR @ DAM |  | 1992-02-11 | 1146 | 0 | SPECIFIC CONDUCTANCE,FIELD (UMHOS/CM @ 25C) | 59
NORMANDY01 | NORMANDY RESERVOIR @ DAM |  | 1992-02-11 | 1146 | 0 | OXYGEN, DISSOLVED MG/L | 10.4
NORMANDY01 | NORMANDY RESERVOIR @ DAM |  | 1992-02-11 | 1146 | 0 | OXYGEN, DISSOLVED, PERCENT OF SATURATION % | 83.2
NORMANDY01 | NORMANDY RESERVOIR @ DAM |  | 1992-02-11 | 1146 | 0 | PH (STANDARD UNITS) | 7.3
NORMANDY01 | NORMANDY RESERVOIR @ DAM |  | 1992-02-11 | 1147 | 0 | NUMBER USED IN SAMPLE ACCOUNTING PROCEDURE | 92020100
NORMANDY01 | NORMANDY RESERVOIR @ DAM |  | 1992-02-11 | 1147 | 0 | TEMPERATURE, WATER (DEGREES CENTIGRADE) | 6.2
NORMANDY01 | NORMANDY RESERVOIR @ DAM |  | 1992-02-11 | 1147 | 0 | DEPTH, MAXIMUM, OF SAMPLE (FEET) | 55.8
NORMANDY01 | NORMANDY RESERVOIR @ DAM |  | 1992-02-11 | 1147 | 0 | SPECIFIC CONDUCTANCE,FIELD (UMHOS/CM @ 25C) | 57
NORMANDY01 | NORMANDY RESERVOIR @ DAM |  | 1992-02-11 | 1147 | 0 | OXYGEN, DISSOLVED MG/L | 10.6
NORMANDY01 | NORMANDY RESERVOIR @ DAM |  | 1992-02-11 | 1147 | 0 | OXYGEN, DISSOLVED, PERCENT OF SATURATION % | 84.8
NORMANDY01 | NORMANDY RESERVOIR @ DAM |  | 1992-02-11 | 1147 | 0 | PH (STANDARD UNITS) | 7.3
NORMANDY01 | NORMANDY RESERVOIR @ DAM |  | 1992-02-11 | 1148 | 0 | NUMBER USED IN SAMPLE ACCOUNTING PROCEDURE | 92020100
NORMANDY01 | NORMANDY RESERVOIR @ DAM |  | 1992-02-11 | 1148 | 0 | TEMPERATURE, WATER (DEGREES CENTIGRADE) | 6.2
NORMANDY01 | NORMANDY RESERVOIR @ DAM |  | 1992-02-11 | 1148 | 0 | DEPTH, MAXIMUM, OF SAMPLE (FEET) | 59.1
NORMANDY01 | NORMANDY RESERVOIR @ DAM |  | 1992-02-11 | 1148 | 0 | SPECIFIC CONDUCTANCE,FIELD (UMHOS/CM @ 25C) | 55
NORMANDY01 | NORMANDY RESERVOIR @ DAM |  | 1992-02-11 | 1148 | 0 | OXYGEN, DISSOLVED MG/L | 10.8
NORMANDY01 | NORMANDY RESERVOIR @ DAM |  | 1992-02-11 | 1148 | 0 | OXYGEN, DISSOLVED, PERCENT OF SATURATION % | 86.4
NORMANDY01 | NORMANDY RESERVOIR @ DAM |  | 1992-02-11 | 1148 | 0 | PH (STANDARD UNITS) | 7.3
NORMANDY01 | NORMANDY RESERVOIR @ DAM |  | 1992-02-11 | 1149 | 0 | NUMBER USED IN SAMPLE ACCOUNTING PROCEDURE | 92020100
NORMANDY01 | NORMANDY RESERVOIR @ DAM |  | 1992-02-11 | 1149 | 0 | TEMPERATURE, WATER (DEGREES CENTIGRADE) | 6.2
NORMANDY01 | NORMANDY RESERVOIR @ DAM |  | 1992-02-11 | 1149 | 0 | DEPTH, MAXIMUM, OF SAMPLE (FEET) | 62.3
NORMANDY01 | NORMANDY RESERVOIR @ DAM |  | 1992-02-11 | 1149 | 0 | SPECIFIC CONDUCTANCE,FIELD (UMHOS/CM @ 25C) | 58
NORMANDY01 | NORMANDY RESERVOIR @ DAM |  | 1992-02-11 | 1149 | 0 | OXYGEN, DISSOLVED MG/L | 10.9
NORMANDY01 | NORMANDY RESERVOIR @ DAM |  | 1992-02-11 | 1149 | 0 | OXYGEN, DISSOLVED, PERCENT OF SATURATION % | 87.2
NORMANDY01 | NORMANDY RESERVOIR @ DAM |  | 1992-02-11 | 1149 | 0 | PH (STANDARD UNITS) | 7.3
NORMANDY01 | NORMANDY RESERVOIR @ DAM |  | 1992-02-11 | 1150 | 0 | NUMBER USED IN SAMPLE ACCOUNTING PROCEDURE | 92020100
NORMANDY01 | NORMANDY RESERVOIR @ DAM |  | 1992-02-11 | 1150 | 0 | TEMPERATURE, WATER (DEGREES CENTIGRADE) | 6.2
NORMANDY01 | NORMANDY RESERVOIR @ DAM |  | 1992-02-11 | 1150 | 0 | DEPTH, MAXIMUM, OF SAMPLE (FEET) | 65.6
NORMANDY01 | NORMANDY RESERVOIR @ DAM |  | 1992-02-11 | 1150 | 0 | SPECIFIC CONDUCTANCE,FIELD (UMHOS/CM @ 25C) | 54
NORMANDY01 | NORMANDY RESERVOIR @ DAM |  | 1992-02-11 | 1150 | 0 | OXYGEN, DISSOLVED MG/L | 10.9
NORMANDY01 | NORMANDY RESERVOIR @ DAM |  | 1992-02-11 | 1150 | 0 | OXYGEN, DISSOLVED, PERCENT OF SATURATION % | 87.2
NORMANDY01 | NORMANDY RESERVOIR @ DAM |  | 1992-02-11 | 1150 | 0 | PH (STANDARD UNITS) | 7.3
NORMANDY01 | NORMANDY RESERVOIR @ DAM |  | 1992-02-11 | 1151 | 0 | NUMBER USED IN SAMPLE ACCOUNTING PROCEDURE | 92020100
NORMANDY01 | NORMANDY RESERVOIR @ DAM |  | 1992-02-11 | 1151 | 0 | TEMPERATURE, WATER (DEGREES CENTIGRADE) | 6.2
NORMANDY01 | NORMANDY RESERVOIR @ DAM |  | 1992-02-11 | 1151 | 0 | DEPTH, MAXIMUM, OF SAMPLE (FEET) | 68.9
NORMANDY01 | NORMANDY RESERVOIR @ DAM |  | 1992-02-11 | 1151 | 0 | SPECIFIC CONDUCTANCE,FIELD (UMHOS/CM @ 25C) | 53
NORMANDY01 | NORMANDY RESERVOIR @ DAM |  | 1992-02-11 | 1151 | 0 | OXYGEN, DISSOLVED MG/L | 11
NORMANDY01 | NORMANDY RESERVOIR @ DAM |  | 1992-02-11 | 1151 | 0 | OXYGEN, DISSOLVED, PERCENT OF SATURATION % | 88
NORMANDY01 | NORMANDY RESERVOIR @ DAM |  | 1992-02-11 | 1151 | 0 | PH (STANDARD UNITS) | 7.3
NORMANDY01 | NORMANDY RESERVOIR @ DAM |  | 1992-02-11 | 1152 | 0 | NUMBER USED IN SAMPLE ACCOUNTING PROCEDURE | 92020100
NORMANDY01 | NORMANDY RESERVOIR @ DAM |  | 1992-02-11 | 1152 | 0 | TEMPERATURE, WATER (DEGREES CENTIGRADE) | 6.2
NORMANDY01 | NORMANDY RESERVOIR @ DAM |  | 1992-02-11 | 1152 | 0 | DEPTH, MAXIMUM, OF SAMPLE (FEET) | 72.2
NORMANDY01 | NORMANDY RESERVOIR @ DAM |  | 1992-02-11 | 1152 | 0 | SPECIFIC CONDUCTANCE,FIELD (UMHOS/CM @ 25C) | 51
NORMANDY01 | NORMANDY RESERVOIR @ DAM |  | 1992-02-11 | 1152 | 0 | OXYGEN, DISSOLVED MG/L | 11.1
NORMANDY01 | NORMANDY RESERVOIR @ DAM |  | 1992-02-11 | 1152 | 0 | OXYGEN, DISSOLVED, PERCENT OF SATURATION % | 88.8
NORMANDY01 | NORMANDY RESERVOIR @ DAM |  | 1992-02-11 | 1152 | 0 | PH (STANDARD UNITS) | 7.3
NORMANDY01 | NORMANDY RESERVOIR @ DAM |  | 1992-02-11 | 1153 | 0 | NUMBER USED IN SAMPLE ACCOUNTING PROCEDURE | 92020100
NORMANDY01 | NORMANDY RESERVOIR @ DAM |  | 1992-02-11 | 1153 | 0 | TEMPERATURE, WATER (DEGREES CENTIGRADE) | 6.1
NORMANDY01 | NORMANDY RESERVOIR @ DAM |  | 1992-02-11 | 1153 | 0 | DEPTH, MAXIMUM, OF SAMPLE (FEET) | 75.5
NORMANDY01 | NORMANDY RESERVOIR @ DAM |  | 1992-02-11 | 1153 | 0 | TURBIDITY, (JACKSON CANDLE UNITS) | 5.48
NORMANDY01 | NORMANDY RESERVOIR @ DAM |  | 1992-02-11 | 1153 | 0 | SPECIFIC CONDUCTANCE,FIELD (UMHOS/CM @ 25C) | 51
NORMANDY01 | NORMANDY RESERVOIR @ DAM |  | 1992-02-11 | 1153 | 0 | OXYGEN, DISSOLVED MG/L | 11.1
NORMANDY01 | NORMANDY RESERVOIR @ DAM |  | 1992-02-11 | 1153 | 0 | OXYGEN, DISSOLVED, PERCENT OF SATURATION % | 88.8
NORMANDY01 | NORMANDY RESERVOIR @ DAM |  | 1992-02-11 | 1153 | 0 | PH (STANDARD UNITS) | 7.3
NORMANDY01 | NORMANDY RESERVOIR @ DAM |  | 1992-02-11 | 1153 | 0 | ALKALINITY, TOTAL (MG/L AS CACO3) | 29.3
NORMANDY01 | NORMANDY RESERVOIR @ DAM |  | 1992-02-11 | 1153 | 0 | RESIDUE, TOTAL NONFILTRABLE (MG/L) | 5
NORMANDY01 | NORMANDY RESERVOIR @ DAM |  | 1992-02-11 | 1153 | 0 | NITROGEN, ORGANIC, TOTAL (MG/L AS N) | 0.25
NORMANDY01 | NORMANDY RESERVOIR @ DAM |  | 1992-02-11 | 1153 | 0 | NITROGEN, AMMONIA, TOTAL (MG/L AS N) | 0.02
NORMANDY01 | NORMANDY RESERVOIR @ DAM |  | 1992-02-11 | 1153 | 0 | AMMONIA, UNIONZED (MG/L AS N) | 5.423e-05
NORMANDY01 | NORMANDY RESERVOIR @ DAM |  | 1992-02-11 | 1153 | 0 | AMMONIA, UNIONIZED (CALC FR TEMP-PH-NH4) (MG/L) | 6.5937e-05
NORMANDY01 | NORMANDY RESERVOIR @ DAM |  | 1992-02-11 | 1153 | 0 | NITRITE PLUS NITRATE, TOTAL 1 DET. (MG/L AS N) | 0.58
NORMANDY01 | NORMANDY RESERVOIR @ DAM |  | 1992-02-11 | 1153 | 0 | NITROGEN, AMMONIA&ORG., TOTAL 1 DET (MG/L AS N) | 0.25
NORMANDY01 | NORMANDY RESERVOIR @ DAM |  | 1992-02-11 | 1153 | 0 | PHOSPHORUS, TOTAL (MG/L AS P) | 0.01
NORMANDY01 | NORMANDY RESERVOIR @ DAM |  | 1992-02-11 | 1153 | 0 | CARBON, TOTAL (MG/L AS C) | 8.86
NORMANDY01 | NORMANDY RESERVOIR @ DAM |  | 1992-02-11 | 1153 | 0 | HARDNESS, TOTAL (MG/L AS CACO3) | 41.7
NORMANDY01 | NORMANDY RESERVOIR @ DAM |  | 1992-02-11 | 1153 | 0 | IRON, TOTAL (UG/L AS FE) | 576
NORMANDY01 | NORMANDY RESERVOIR @ DAM |  | 1992-02-11 | 1153 | 0 | MANGANESE, TOTAL (UG/L AS MN) | 78
NORMANDY01 | NORMANDY RESERVOIR @ DAM |  | 1992-02-11 | 1153 | 0 | ZINC, TOTAL (UG/L AS ZN) | 7
NORMANDY01 | NORMANDY RESERVOIR @ DAM |  | 1992-02-11 | 1153 | 0 | PHOSPHORUS,IN TOTAL ORTHOPHOSPHATE (MG/L AS P) | 0.04
NORMANDY01 | NORMANDY RESERVOIR @ DAM |  | 1992-02-11 | 1154 | 0 | NUMBER USED IN SAMPLE ACCOUNTING PROCEDURE | 92020100
NORMANDY01 | NORMANDY RESERVOIR @ DAM |  | 1992-02-11 | 1154 | 0 | DEPTH, MAXIMUM, OF SAMPLE (FEET) | 75.5
NORMANDY01 | NORMANDY RESERVOIR @ DAM |  | 1992-02-11 | 1154 | 0 | TURBIDITY, (JACKSON CANDLE UNITS) | 7.2
NORMANDY01 | NORMANDY RESERVOIR @ DAM |  | 1992-02-11 | 1154 | 0 | ALKALINITY, TOTAL (MG/L AS CACO3) | 28.6
NORMANDY01 | NORMANDY RESERVOIR @ DAM |  | 1992-02-11 | 1154 | 0 | RESIDUE, TOTAL NONFILTRABLE (MG/L) | 7
NORMANDY01 | NORMANDY RESERVOIR @ DAM |  | 1992-02-11 | 1154 | 0 | NITROGEN, ORGANIC, TOTAL (MG/L AS N) | 0.2
NORMANDY01 | NORMANDY RESERVOIR @ DAM |  | 1992-02-11 | 1154 | 0 | NITROGEN, AMMONIA, TOTAL (MG/L AS N) | 0.02
NORMANDY01 | NORMANDY RESERVOIR @ DAM |  | 1992-02-11 | 1154 | 0 | NITRITE PLUS NITRATE, TOTAL 1 DET. (MG/L AS N) | 0.56
NORMANDY01 | NORMANDY RESERVOIR @ DAM |  | 1992-02-11 | 1154 | 0 | NITROGEN, AMMONIA&ORG., TOTAL 1 DET (MG/L AS N) | 0.2
NORMANDY01 | NORMANDY RESERVOIR @ DAM |  | 1992-02-11 | 1154 | 0 | PHOSPHORUS, TOTAL (MG/L AS P) | 0.01
NORMANDY01 | NORMANDY RESERVOIR @ DAM |  | 1992-02-11 | 1154 | 0 | CARBON, TOTAL (MG/L AS C) | 5
NORMANDY01 | NORMANDY RESERVOIR @ DAM |  | 1992-02-11 | 1154 | 0 | HARDNESS, TOTAL (MG/L AS CACO3) | 36.3
NORMANDY01 | NORMANDY RESERVOIR @ DAM |  | 1992-02-11 | 1154 | 0 | IRON, TOTAL (UG/L AS FE) | 480
NORMANDY01 | NORMANDY RESERVOIR @ DAM |  | 1992-02-11 | 1154 | 0 | MANGANESE, TOTAL (UG/L AS MN) | 87
NORMANDY01 | NORMANDY RESERVOIR @ DAM |  | 1992-02-11 | 1154 | 0 | ZINC, TOTAL (UG/L AS ZN) | 9
NORMANDY01 | NORMANDY RESERVOIR @ DAM |  | 1992-02-11 | 1154 | 0 | PHOSPHORUS,IN TOTAL ORTHOPHOSPHATE (MG/L AS P) | 0.01
NORMANDY01 | NORMANDY RESERVOIR @ DAM |  | 1992-03-17 | 1145 | 0 | NUMBER USED IN SAMPLE ACCOUNTING PROCEDURE | 92030300
NORMANDY01 | NORMANDY RESERVOIR @ DAM |  | 1992-03-17 | 1145 | 0 | TEMPERATURE, WATER (DEGREES CENTIGRADE) | 11.6
NORMANDY01 | NORMANDY RESERVOIR @ DAM |  | 1992-03-17 | 1145 | 0 | DEPTH, MAXIMUM, OF SAMPLE (FEET) | 1
NORMANDY01 | NORMANDY RESERVOIR @ DAM |  | 1992-03-17 | 1145 | 0 | TURBIDITY, (JACKSON CANDLE UNITS) | 3.1
NORMANDY01 | NORMANDY RESERVOIR @ DAM |  | 1992-03-17 | 1145 | 0 | TRANSPARENCY, SECCHI DISC (INCHES) | 39
NORMANDY01 | NORMANDY RESERVOIR @ DAM |  | 1992-03-17 | 1145 | 0 | SPECIFIC CONDUCTANCE,FIELD (UMHOS/CM @ 25C) | 80
NORMANDY01 | NORMANDY RESERVOIR @ DAM |  | 1992-03-17 | 1145 | 0 | OXYGEN, DISSOLVED MG/L | 13
NORMANDY01 | NORMANDY RESERVOIR @ DAM |  | 1992-03-17 | 1145 | 0 | OXYGEN, DISSOLVED, PERCENT OF SATURATION % | 120.37
NORMANDY01 | NORMANDY RESERVOIR @ DAM |  | 1992-03-17 | 1145 | 0 | PH (STANDARD UNITS) | 8.7
NORMANDY01 | NORMANDY RESERVOIR @ DAM |  | 1992-03-17 | 1145 | 0 | ALKALINITY, TOTAL (MG/L AS CACO3) | 30.2
NORMANDY01 | NORMANDY RESERVOIR @ DAM |  | 1992-03-17 | 1145 | 0 | RESIDUE, TOTAL NONFILTRABLE (MG/L) | 4
NORMANDY01 | NORMANDY RESERVOIR @ DAM |  | 1992-03-17 | 1145 | 0 | NITROGEN, ORGANIC, TOTAL (MG/L AS N) | 0.45
NORMANDY01 | NORMANDY RESERVOIR @ DAM |  | 1992-03-17 | 1145 | 0 | NITROGEN, AMMONIA, TOTAL (MG/L AS N) | 0.01
NORMANDY01 | NORMANDY RESERVOIR @ DAM |  | 1992-03-17 | 1145 | 0 | AMMONIA, UNIONZED (MG/L AS N) | 0.00095404
NORMANDY01 | NORMANDY RESERVOIR @ DAM |  | 1992-03-17 | 1145 | 0 | AMMONIA, UNIONIZED (CALC FR TEMP-PH-NH4) (MG/L) | 0.00116
NORMANDY01 | NORMANDY RESERVOIR @ DAM |  | 1992-03-17 | 1145 | 0 | NITRITE PLUS NITRATE, TOTAL 1 DET. (MG/L AS N) | 0.38
NORMANDY01 | NORMANDY RESERVOIR @ DAM |  | 1992-03-17 | 1145 | 0 | NITROGEN, AMMONIA&ORG., TOTAL 1 DET (MG/L AS N) | 0.45
NORMANDY01 | NORMANDY RESERVOIR @ DAM |  | 1992-03-17 | 1145 | 0 | PHOSPHORUS, TOTAL (MG/L AS P) | 0.01
NORMANDY01 | NORMANDY RESERVOIR @ DAM |  | 1992-03-17 | 1145 | 0 | CARBON, TOTAL (MG/L AS C) | 5.45
NORMANDY01 | NORMANDY RESERVOIR @ DAM |  | 1992-03-17 | 1145 | 0 | HARDNESS, TOTAL (MG/L AS CACO3) | 43.1
NORMANDY01 | NORMANDY RESERVOIR @ DAM |  | 1992-03-17 | 1145 | 0 | CHLOROPHYLL A UG/L FLUOROMETRIC CORRECTED | 18.37
NORMANDY01 | NORMANDY RESERVOIR @ DAM |  | 1992-03-17 | 1145 | 0 | PHOSPHORUS,IN TOTAL ORTHOPHOSPHATE (MG/L AS P) | 0.04
NORMANDY01 | NORMANDY RESERVOIR @ DAM |  | 1992-03-17 | 1146 | 0 | NUMBER USED IN SAMPLE ACCOUNTING PROCEDURE | 92030300
NORMANDY01 | NORMANDY RESERVOIR @ DAM |  | 1992-03-17 | 1146 | 0 | TEMPERATURE, WATER (DEGREES CENTIGRADE) | 11.3
NORMANDY01 | NORMANDY RESERVOIR @ DAM |  | 1992-03-17 | 1146 | 0 | DEPTH, MAXIMUM, OF SAMPLE (FEET) | 3.3
NORMANDY01 | NORMANDY RESERVOIR @ DAM |  | 1992-03-17 | 1146 | 0 | SPECIFIC CONDUCTANCE,FIELD (UMHOS/CM @ 25C) | 78
NORMANDY01 | NORMANDY RESERVOIR @ DAM |  | 1992-03-17 | 1146 | 0 | OXYGEN, DISSOLVED MG/L | 13
NORMANDY01 | NORMANDY RESERVOIR @ DAM |  | 1992-03-17 | 1146 | 0 | OXYGEN, DISSOLVED, PERCENT OF SATURATION % | 117.117
NORMANDY01 | NORMANDY RESERVOIR @ DAM |  | 1992-03-17 | 1146 | 0 | PH (STANDARD UNITS) | 8.8
NORMANDY01 | NORMANDY RESERVOIR @ DAM |  | 1992-03-17 | 1147 | 0 | NUMBER USED IN SAMPLE ACCOUNTING PROCEDURE | 92030300
NORMANDY01 | NORMANDY RESERVOIR @ DAM |  | 1992-03-17 | 1147 | 0 | TEMPERATURE, WATER (DEGREES CENTIGRADE) | 10.3
NORMANDY01 | NORMANDY RESERVOIR @ DAM |  | 1992-03-17 | 1147 | 0 | DEPTH, MAXIMUM, OF SAMPLE (FEET) | 6.6
NORMANDY01 | NORMANDY RESERVOIR @ DAM |  | 1992-03-17 | 1147 | 0 | SPECIFIC CONDUCTANCE,FIELD (UMHOS/CM @ 25C) | 76
NORMANDY01 | NORMANDY RESERVOIR @ DAM |  | 1992-03-17 | 1147 | 0 | OXYGEN, DISSOLVED MG/L | 12.4
NORMANDY01 | NORMANDY RESERVOIR @ DAM |  | 1992-03-17 | 1147 | 0 | OXYGEN, DISSOLVED, PERCENT OF SATURATION % | 109.734
NORMANDY01 | NORMANDY RESERVOIR @ DAM |  | 1992-03-17 | 1147 | 0 | PH (STANDARD UNITS) | 8.6
NORMANDY01 | NORMANDY RESERVOIR @ DAM |  | 1992-03-17 | 1148 | 0 | NUMBER USED IN SAMPLE ACCOUNTING PROCEDURE | 92030300
NORMANDY01 | NORMANDY RESERVOIR @ DAM |  | 1992-03-17 | 1148 | 0 | TEMPERATURE, WATER (DEGREES CENTIGRADE) | 9.8
NORMANDY01 | NORMANDY RESERVOIR @ DAM |  | 1992-03-17 | 1148 | 0 | DEPTH, MAXIMUM, OF SAMPLE (FEET) | 9.8
NORMANDY01 | NORMANDY RESERVOIR @ DAM |  | 1992-03-17 | 1148 | 0 | SPECIFIC CONDUCTANCE,FIELD (UMHOS/CM @ 25C) | 76
NORMANDY01 | NORMANDY RESERVOIR @ DAM |  | 1992-03-17 | 1148 | 0 | OXYGEN, DISSOLVED MG/L | 12
NORMANDY01 | NORMANDY RESERVOIR @ DAM |  | 1992-03-17 | 1148 | 0 | OXYGEN, DISSOLVED, PERCENT OF SATURATION % | 106.195
NORMANDY01 | NORMANDY RESERVOIR @ DAM |  | 1992-03-17 | 1148 | 0 | PH (STANDARD UNITS) | 8.4
NORMANDY01 | NORMANDY RESERVOIR @ DAM |  | 1992-03-17 | 1149 | 0 | NUMBER USED IN SAMPLE ACCOUNTING PROCEDURE | 92030300
NORMANDY01 | NORMANDY RESERVOIR @ DAM |  | 1992-03-17 | 1149 | 0 | TEMPERATURE, WATER (DEGREES CENTIGRADE) | 9.7
NORMANDY01 | NORMANDY RESERVOIR @ DAM |  | 1992-03-17 | 1149 | 0 | DEPTH, MAXIMUM, OF SAMPLE (FEET) | 13.1
NORMANDY01 | NORMANDY RESERVOIR @ DAM |  | 1992-03-17 | 1149 | 0 | SPECIFIC CONDUCTANCE,FIELD (UMHOS/CM @ 25C) | 73
NORMANDY01 | NORMANDY RESERVOIR @ DAM |  | 1992-03-17 | 1149 | 0 | OXYGEN, DISSOLVED MG/L | 12
NORMANDY01 | NORMANDY RESERVOIR @ DAM |  | 1992-03-17 | 1149 | 0 | OXYGEN, DISSOLVED, PERCENT OF SATURATION % | 106.195
NORMANDY01 | NORMANDY RESERVOIR @ DAM |  | 1992-03-17 | 1149 | 0 | PH (STANDARD UNITS) | 8.4
NORMANDY01 | NORMANDY RESERVOIR @ DAM |  | 1992-03-17 | 1150 | 0 | NUMBER USED IN SAMPLE ACCOUNTING PROCEDURE | 92030300
NORMANDY01 | NORMANDY RESERVOIR @ DAM |  | 1992-03-17 | 1150 | 0 | TEMPERATURE, WATER (DEGREES CENTIGRADE) | 9.5
NORMANDY01 | NORMANDY RESERVOIR @ DAM |  | 1992-03-17 | 1150 | 0 | DEPTH, MAXIMUM, OF SAMPLE (FEET) | 16.4
NORMANDY01 | NORMANDY RESERVOIR @ DAM |  | 1992-03-17 | 1150 | 0 | SPECIFIC CONDUCTANCE,FIELD (UMHOS/CM @ 25C) | 73
NORMANDY01 | NORMANDY RESERVOIR @ DAM |  | 1992-03-17 | 1150 | 0 | OXYGEN, DISSOLVED MG/L | 11.9
NORMANDY01 | NORMANDY RESERVOIR @ DAM |  | 1992-03-17 | 1150 | 0 | OXYGEN, DISSOLVED, PERCENT OF SATURATION % | 102.586
NORMANDY01 | NORMANDY RESERVOIR @ DAM |  | 1992-03-17 | 1150 | 0 | PH (STANDARD UNITS) | 8.3
NORMANDY01 | NORMANDY RESERVOIR @ DAM |  | 1992-03-17 | 1151 | 0 | NUMBER USED IN SAMPLE ACCOUNTING PROCEDURE | 92030300
NORMANDY01 | NORMANDY RESERVOIR @ DAM |  | 1992-03-17 | 1151 | 0 | TEMPERATURE, WATER (DEGREES CENTIGRADE) | 9.5
NORMANDY01 | NORMANDY RESERVOIR @ DAM |  | 1992-03-17 | 1151 | 0 | DEPTH, MAXIMUM, OF SAMPLE (FEET) | 19.7
NORMANDY01 | NORMANDY RESERVOIR @ DAM |  | 1992-03-17 | 1151 | 0 | SPECIFIC CONDUCTANCE,FIELD (UMHOS/CM @ 25C) | 73
NORMANDY01 | NORMANDY RESERVOIR @ DAM |  | 1992-03-17 | 1151 | 0 | OXYGEN, DISSOLVED MG/L | 11.9
NORMANDY01 | NORMANDY RESERVOIR @ DAM |  | 1992-03-17 | 1151 | 0 | OXYGEN, DISSOLVED, PERCENT OF SATURATION % | 102.586
NORMANDY01 | NORMANDY RESERVOIR @ DAM |  | 1992-03-17 | 1151 | 0 | PH (STANDARD UNITS) | 8.3
NORMANDY01 | NORMANDY RESERVOIR @ DAM |  | 1992-03-17 | 1152 | 0 | NUMBER USED IN SAMPLE ACCOUNTING PROCEDURE | 92030300
NORMANDY01 | NORMANDY RESERVOIR @ DAM |  | 1992-03-17 | 1152 | 0 | TEMPERATURE, WATER (DEGREES CENTIGRADE) | 9.4
NORMANDY01 | NORMANDY RESERVOIR @ DAM |  | 1992-03-17 | 1152 | 0 | DEPTH, MAXIMUM, OF SAMPLE (FEET) | 23
NORMANDY01 | NORMANDY RESERVOIR @ DAM |  | 1992-03-17 | 1152 | 0 | SPECIFIC CONDUCTANCE,FIELD (UMHOS/CM @ 25C) | 71
NORMANDY01 | NORMANDY RESERVOIR @ DAM |  | 1992-03-17 | 1152 | 0 | OXYGEN, DISSOLVED MG/L | 11.8
NORMANDY01 | NORMANDY RESERVOIR @ DAM |  | 1992-03-17 | 1152 | 0 | OXYGEN, DISSOLVED, PERCENT OF SATURATION % | 101.724
NORMANDY01 | NORMANDY RESERVOIR @ DAM |  | 1992-03-17 | 1152 | 0 | PH (STANDARD UNITS) | 8.3
NORMANDY01 | NORMANDY RESERVOIR @ DAM |  | 1992-03-17 | 1153 | 0 | NUMBER USED IN SAMPLE ACCOUNTING PROCEDURE | 92030300
NORMANDY01 | NORMANDY RESERVOIR @ DAM |  | 1992-03-17 | 1153 | 0 | TEMPERATURE, WATER (DEGREES CENTIGRADE) | 9.4
NORMANDY01 | NORMANDY RESERVOIR @ DAM |  | 1992-03-17 | 1153 | 0 | DEPTH, MAXIMUM, OF SAMPLE (FEET) | 26.2
NORMANDY01 | NORMANDY RESERVOIR @ DAM |  | 1992-03-17 | 1153 | 0 | SPECIFIC CONDUCTANCE,FIELD (UMHOS/CM @ 25C) | 68
NORMANDY01 | NORMANDY RESERVOIR @ DAM |  | 1992-03-17 | 1153 | 0 | OXYGEN, DISSOLVED MG/L | 11.7
NORMANDY01 | NORMANDY RESERVOIR @ DAM |  | 1992-03-17 | 1153 | 0 | OXYGEN, DISSOLVED, PERCENT OF SATURATION % | 100.862
NORMANDY01 | NORMANDY RESERVOIR @ DAM |  | 1992-03-17 | 1153 | 0 | PH (STANDARD UNITS) | 8.2
NORMANDY01 | NORMANDY RESERVOIR @ DAM |  | 1992-03-17 | 1154 | 0 | NUMBER USED IN SAMPLE ACCOUNTING PROCEDURE | 92030300
NORMANDY01 | NORMANDY RESERVOIR @ DAM |  | 1992-03-17 | 1154 | 0 | TEMPERATURE, WATER (DEGREES CENTIGRADE) | 9.3
NORMANDY01 | NORMANDY RESERVOIR @ DAM |  | 1992-03-17 | 1154 | 0 | DEPTH, MAXIMUM, OF SAMPLE (FEET) | 29.5
NORMANDY01 | NORMANDY RESERVOIR @ DAM |  | 1992-03-17 | 1154 | 0 | SPECIFIC CONDUCTANCE,FIELD (UMHOS/CM @ 25C) | 68
NORMANDY01 | NORMANDY RESERVOIR @ DAM |  | 1992-03-17 | 1154 | 0 | OXYGEN, DISSOLVED MG/L | 11.6
NORMANDY01 | NORMANDY RESERVOIR @ DAM |  | 1992-03-17 | 1154 | 0 | OXYGEN, DISSOLVED, PERCENT OF SATURATION % | 100
NORMANDY01 | NORMANDY RESERVOIR @ DAM |  | 1992-03-17 | 1154 | 0 | PH (STANDARD UNITS) | 8.2
NORMANDY01 | NORMANDY RESERVOIR @ DAM |  | 1992-03-17 | 1155 | 0 | NUMBER USED IN SAMPLE ACCOUNTING PROCEDURE | 92030300
NORMANDY01 | NORMANDY RESERVOIR @ DAM |  | 1992-03-17 | 1155 | 0 | TEMPERATURE, WATER (DEGREES CENTIGRADE) | 9.2
NORMANDY01 | NORMANDY RESERVOIR @ DAM |  | 1992-03-17 | 1155 | 0 | DEPTH, MAXIMUM, OF SAMPLE (FEET) | 32.8
NORMANDY01 | NORMANDY RESERVOIR @ DAM |  | 1992-03-17 | 1155 | 0 | SPECIFIC CONDUCTANCE,FIELD (UMHOS/CM @ 25C) | 66
NORMANDY01 | NORMANDY RESERVOIR @ DAM |  | 1992-03-17 | 1155 | 0 | OXYGEN, DISSOLVED MG/L | 11.3
NORMANDY01 | NORMANDY RESERVOIR @ DAM |  | 1992-03-17 | 1155 | 0 | OXYGEN, DISSOLVED, PERCENT OF SATURATION % | 97.4138
NORMANDY01 | NORMANDY RESERVOIR @ DAM |  | 1992-03-17 | 1155 | 0 | PH (STANDARD UNITS) | 8.1
NORMANDY01 | NORMANDY RESERVOIR @ DAM |  | 1992-03-17 | 1156 | 0 | NUMBER USED IN SAMPLE ACCOUNTING PROCEDURE | 92030300
NORMANDY01 | NORMANDY RESERVOIR @ DAM |  | 1992-03-17 | 1156 | 0 | TEMPERATURE, WATER (DEGREES CENTIGRADE) | 9.2
NORMANDY01 | NORMANDY RESERVOIR @ DAM |  | 1992-03-17 | 1156 | 0 | DEPTH, MAXIMUM, OF SAMPLE (FEET) | 36.1
NORMANDY01 | NORMANDY RESERVOIR @ DAM |  | 1992-03-17 | 1156 | 0 | SPECIFIC CONDUCTANCE,FIELD (UMHOS/CM @ 25C) | 68
NORMANDY01 | NORMANDY RESERVOIR @ DAM |  | 1992-03-17 | 1156 | 0 | OXYGEN, DISSOLVED MG/L | 11.3
NORMANDY01 | NORMANDY RESERVOIR @ DAM |  | 1992-03-17 | 1156 | 0 | OXYGEN, DISSOLVED, PERCENT OF SATURATION % | 97.4138
NORMANDY01 | NORMANDY RESERVOIR @ DAM |  | 1992-03-17 | 1156 | 0 | PH (STANDARD UNITS) | 8
NORMANDY01 | NORMANDY RESERVOIR @ DAM |  | 1992-03-17 | 1157 | 0 | NUMBER USED IN SAMPLE ACCOUNTING PROCEDURE | 92030300
NORMANDY01 | NORMANDY RESERVOIR @ DAM |  | 1992-03-17 | 1157 | 0 | TEMPERATURE, WATER (DEGREES CENTIGRADE) | 9.2
NORMANDY01 | NORMANDY RESERVOIR @ DAM |  | 1992-03-17 | 1157 | 0 | DEPTH, MAXIMUM, OF SAMPLE (FEET) | 39.4
NORMANDY01 | NORMANDY RESERVOIR @ DAM |  | 1992-03-17 | 1157 | 0 | TURBIDITY, (JACKSON CANDLE UNITS) | 4.62
NORMANDY01 | NORMANDY RESERVOIR @ DAM |  | 1992-03-17 | 1157 | 0 | TRANSPARENCY, SECCHI DISC (INCHES) | 39
NORMANDY01 | NORMANDY RESERVOIR @ DAM |  | 1992-03-17 | 1157 | 0 | SPECIFIC CONDUCTANCE,FIELD (UMHOS/CM @ 25C) | 68
NORMANDY01 | NORMANDY RESERVOIR @ DAM |  | 1992-03-17 | 1157 | 0 | OXYGEN, DISSOLVED MG/L | 11.2
NORMANDY01 | NORMANDY RESERVOIR @ DAM |  | 1992-03-17 | 1157 | 0 | OXYGEN, DISSOLVED, PERCENT OF SATURATION % | 96.5517
NORMANDY01 | NORMANDY RESERVOIR @ DAM |  | 1992-03-17 | 1157 | 0 | PH (STANDARD UNITS) | 8
NORMANDY01 | NORMANDY RESERVOIR @ DAM |  | 1992-03-17 | 1157 | 0 | ALKALINITY, TOTAL (MG/L AS CACO3) | 33.9
NORMANDY01 | NORMANDY RESERVOIR @ DAM |  | 1992-03-17 | 1157 | 0 | RESIDUE, TOTAL NONFILTRABLE (MG/L) | 7
NORMANDY01 | NORMANDY RESERVOIR @ DAM |  | 1992-03-17 | 1157 | 0 | NITROGEN, ORGANIC, TOTAL (MG/L AS N) | 0.26
NORMANDY01 | NORMANDY RESERVOIR @ DAM |  | 1992-03-17 | 1157 | 0 | NITROGEN, AMMONIA, TOTAL (MG/L AS N) | 0.01
NORMANDY01 | NORMANDY RESERVOIR @ DAM |  | 1992-03-17 | 1157 | 0 | AMMONIA, UNIONZED (MG/L AS N) | 0.00017147
NORMANDY01 | NORMANDY RESERVOIR @ DAM |  | 1992-03-17 | 1157 | 0 | AMMONIA, UNIONIZED (CALC FR TEMP-PH-NH4) (MG/L) | 0.00020849
NORMANDY01 | NORMANDY RESERVOIR @ DAM |  | 1992-03-17 | 1157 | 0 | NITRITE PLUS NITRATE, TOTAL 1 DET. (MG/L AS N) | 0.36
NORMANDY01 | NORMANDY RESERVOIR @ DAM |  | 1992-03-17 | 1157 | 0 | NITROGEN, AMMONIA&ORG., TOTAL 1 DET (MG/L AS N) | 0.25
NORMANDY01 | NORMANDY RESERVOIR @ DAM |  | 1992-03-17 | 1157 | 0 | PHOSPHORUS, TOTAL (MG/L AS P) | 0.01
NORMANDY01 | NORMANDY RESERVOIR @ DAM |  | 1992-03-17 | 1157 | 0 | CARBON, TOTAL (MG/L AS C) | 6.89
NORMANDY01 | NORMANDY RESERVOIR @ DAM |  | 1992-03-17 | 1157 | 0 | HARDNESS, TOTAL (MG/L AS CACO3) | 43.8
NORMANDY01 | NORMANDY RESERVOIR @ DAM |  | 1992-03-17 | 1157 | 0 | PHOSPHORUS,IN TOTAL ORTHOPHOSPHATE (MG/L AS P) | 0.02
NORMANDY01 | NORMANDY RESERVOIR @ DAM |  | 1992-03-17 | 1158 | 0 | NUMBER USED IN SAMPLE ACCOUNTING PROCEDURE | 92030300
NORMANDY01 | NORMANDY RESERVOIR @ DAM |  | 1992-03-17 | 1158 | 0 | TEMPERATURE, WATER (DEGREES CENTIGRADE) | 9.2
NORMANDY01 | NORMANDY RESERVOIR @ DAM |  | 1992-03-17 | 1158 | 0 | DEPTH, MAXIMUM, OF SAMPLE (FEET) | 42.7
NORMANDY01 | NORMANDY RESERVOIR @ DAM |  | 1992-03-17 | 1158 | 0 | SPECIFIC CONDUCTANCE,FIELD (UMHOS/CM @ 25C) | 62
NORMANDY01 | NORMANDY RESERVOIR @ DAM |  | 1992-03-17 | 1158 | 0 | OXYGEN, DISSOLVED MG/L | 11.1
NORMANDY01 | NORMANDY RESERVOIR @ DAM |  | 1992-03-17 | 1158 | 0 | OXYGEN, DISSOLVED, PERCENT OF SATURATION % | 95.6896
NORMANDY01 | NORMANDY RESERVOIR @ DAM |  | 1992-03-17 | 1158 | 0 | PH (STANDARD UNITS) | 8
NORMANDY01 | NORMANDY RESERVOIR @ DAM |  | 1992-03-17 | 1159 | 0 | NUMBER USED IN SAMPLE ACCOUNTING PROCEDURE | 92030300
NORMANDY01 | NORMANDY RESERVOIR @ DAM |  | 1992-03-17 | 1159 | 0 | TEMPERATURE, WATER (DEGREES CENTIGRADE) | 9.1
NORMANDY01 | NORMANDY RESERVOIR @ DAM |  | 1992-03-17 | 1159 | 0 | DEPTH, MAXIMUM, OF SAMPLE (FEET) | 45.9
NORMANDY01 | NORMANDY RESERVOIR @ DAM |  | 1992-03-17 | 1159 | 0 | SPECIFIC CONDUCTANCE,FIELD (UMHOS/CM @ 25C) | 62
NORMANDY01 | NORMANDY RESERVOIR @ DAM |  | 1992-03-17 | 1159 | 0 | OXYGEN, DISSOLVED MG/L | 11
NORMANDY01 | NORMANDY RESERVOIR @ DAM |  | 1992-03-17 | 1159 | 0 | OXYGEN, DISSOLVED, PERCENT OF SATURATION % | 94.8276
NORMANDY01 | NORMANDY RESERVOIR @ DAM |  | 1992-03-17 | 1159 | 0 | PH (STANDARD UNITS) | 7.9
NORMANDY01 | NORMANDY RESERVOIR @ DAM |  | 1992-03-17 | 1200 | 0 | NUMBER USED IN SAMPLE ACCOUNTING PROCEDURE | 92030300
NORMANDY01 | NORMANDY RESERVOIR @ DAM |  | 1992-03-17 | 1200 | 0 | TEMPERATURE, WATER (DEGREES CENTIGRADE) | 9
NORMANDY01 | NORMANDY RESERVOIR @ DAM |  | 1992-03-17 | 1200 | 0 | DEPTH, MAXIMUM, OF SAMPLE (FEET) | 49.2
NORMANDY01 | NORMANDY RESERVOIR @ DAM |  | 1992-03-17 | 1200 | 0 | SPECIFIC CONDUCTANCE,FIELD (UMHOS/CM @ 25C) | 63
NORMANDY01 | NORMANDY RESERVOIR @ DAM |  | 1992-03-17 | 1200 | 0 | OXYGEN, DISSOLVED MG/L | 10.6
NORMANDY01 | NORMANDY RESERVOIR @ DAM |  | 1992-03-17 | 1200 | 0 | OXYGEN, DISSOLVED, PERCENT OF SATURATION % | 91.3793
NORMANDY01 | NORMANDY RESERVOIR @ DAM |  | 1992-03-17 | 1200 | 0 | PH (STANDARD UNITS) | 7.9
NORMANDY01 | NORMANDY RESERVOIR @ DAM |  | 1992-03-17 | 1201 | 0 | NUMBER USED IN SAMPLE ACCOUNTING PROCEDURE | 92030300
NORMANDY01 | NORMANDY RESERVOIR @ DAM |  | 1992-03-17 | 1201 | 0 | TEMPERATURE, WATER (DEGREES CENTIGRADE) | 8.9
NORMANDY01 | NORMANDY RESERVOIR @ DAM |  | 1992-03-17 | 1201 | 0 | DEPTH, MAXIMUM, OF SAMPLE (FEET) | 52.5
NORMANDY01 | NORMANDY RESERVOIR @ DAM |  | 1992-03-17 | 1201 | 0 | SPECIFIC CONDUCTANCE,FIELD (UMHOS/CM @ 25C) | 58
NORMANDY01 | NORMANDY RESERVOIR @ DAM |  | 1992-03-17 | 1201 | 0 | OXYGEN, DISSOLVED MG/L | 10.3
NORMANDY01 | NORMANDY RESERVOIR @ DAM |  | 1992-03-17 | 1201 | 0 | OXYGEN, DISSOLVED, PERCENT OF SATURATION % | 88.7931
NORMANDY01 | NORMANDY RESERVOIR @ DAM |  | 1992-03-17 | 1201 | 0 | PH (STANDARD UNITS) | 7.8
NORMANDY01 | NORMANDY RESERVOIR @ DAM |  | 1992-03-17 | 1202 | 0 | NUMBER USED IN SAMPLE ACCOUNTING PROCEDURE | 92030300
NORMANDY01 | NORMANDY RESERVOIR @ DAM |  | 1992-03-17 | 1202 | 0 | TEMPERATURE, WATER (DEGREES CENTIGRADE) | 8.9
NORMANDY01 | NORMANDY RESERVOIR @ DAM |  | 1992-03-17 | 1202 | 0 | DEPTH, MAXIMUM, OF SAMPLE (FEET) | 55.8
NORMANDY01 | NORMANDY RESERVOIR @ DAM |  | 1992-03-17 | 1202 | 0 | SPECIFIC CONDUCTANCE,FIELD (UMHOS/CM @ 25C) | 62
NORMANDY01 | NORMANDY RESERVOIR @ DAM |  | 1992-03-17 | 1202 | 0 | OXYGEN, DISSOLVED MG/L | 10.3
NORMANDY01 | NORMANDY RESERVOIR @ DAM |  | 1992-03-17 | 1202 | 0 | OXYGEN, DISSOLVED, PERCENT OF SATURATION % | 88.7931
NORMANDY01 | NORMANDY RESERVOIR @ DAM |  | 1992-03-17 | 1202 | 0 | PH (STANDARD UNITS) | 7.7
NORMANDY01 | NORMANDY RESERVOIR @ DAM |  | 1992-03-17 | 1203 | 0 | NUMBER USED IN SAMPLE ACCOUNTING PROCEDURE | 92030300
NORMANDY01 | NORMANDY RESERVOIR @ DAM |  | 1992-03-17 | 1203 | 0 | TEMPERATURE, WATER (DEGREES CENTIGRADE) | 8.7
NORMANDY01 | NORMANDY RESERVOIR @ DAM |  | 1992-03-17 | 1203 | 0 | DEPTH, MAXIMUM, OF SAMPLE (FEET) | 59.1
NORMANDY01 | NORMANDY RESERVOIR @ DAM |  | 1992-03-17 | 1203 | 0 | SPECIFIC CONDUCTANCE,FIELD (UMHOS/CM @ 25C) | 57
NORMANDY01 | NORMANDY RESERVOIR @ DAM |  | 1992-03-17 | 1203 | 0 | OXYGEN, DISSOLVED MG/L | 10
NORMANDY01 | NORMANDY RESERVOIR @ DAM |  | 1992-03-17 | 1203 | 0 | OXYGEN, DISSOLVED, PERCENT OF SATURATION % | 86.2069
NORMANDY01 | NORMANDY RESERVOIR @ DAM |  | 1992-03-17 | 1203 | 0 | PH (STANDARD UNITS) | 7.7
NORMANDY01 | NORMANDY RESERVOIR @ DAM |  | 1992-03-17 | 1204 | 0 | NUMBER USED IN SAMPLE ACCOUNTING PROCEDURE | 92030300
NORMANDY01 | NORMANDY RESERVOIR @ DAM |  | 1992-03-17 | 1204 | 0 | TEMPERATURE, WATER (DEGREES CENTIGRADE) | 8.5
NORMANDY01 | NORMANDY RESERVOIR @ DAM |  | 1992-03-17 | 1204 | 0 | DEPTH, MAXIMUM, OF SAMPLE (FEET) | 62.3
NORMANDY01 | NORMANDY RESERVOIR @ DAM |  | 1992-03-17 | 1204 | 0 | SPECIFIC CONDUCTANCE,FIELD (UMHOS/CM @ 25C) | 59
NORMANDY01 | NORMANDY RESERVOIR @ DAM |  | 1992-03-17 | 1204 | 0 | OXYGEN, DISSOLVED MG/L | 9.4
NORMANDY01 | NORMANDY RESERVOIR @ DAM |  | 1992-03-17 | 1204 | 0 | OXYGEN, DISSOLVED, PERCENT OF SATURATION % | 78.9916
NORMANDY01 | NORMANDY RESERVOIR @ DAM |  | 1992-03-17 | 1204 | 0 | PH (STANDARD UNITS) | 7.6
NORMANDY01 | NORMANDY RESERVOIR @ DAM |  | 1992-03-17 | 1205 | 0 | NUMBER USED IN SAMPLE ACCOUNTING PROCEDURE | 92030300
NORMANDY01 | NORMANDY RESERVOIR @ DAM |  | 1992-03-17 | 1205 | 0 | TEMPERATURE, WATER (DEGREES CENTIGRADE) | 8.2
NORMANDY01 | NORMANDY RESERVOIR @ DAM |  | 1992-03-17 | 1205 | 0 | DEPTH, MAXIMUM, OF SAMPLE (FEET) | 65.6
NORMANDY01 | NORMANDY RESERVOIR @ DAM |  | 1992-03-17 | 1205 | 0 | SPECIFIC CONDUCTANCE,FIELD (UMHOS/CM @ 25C) | 55
NORMANDY01 | NORMANDY RESERVOIR @ DAM |  | 1992-03-17 | 1205 | 0 | OXYGEN, DISSOLVED MG/L | 8.8
NORMANDY01 | NORMANDY RESERVOIR @ DAM |  | 1992-03-17 | 1205 | 0 | OXYGEN, DISSOLVED, PERCENT OF SATURATION % | 73.9496
NORMANDY01 | NORMANDY RESERVOIR @ DAM |  | 1992-03-17 | 1205 | 0 | PH (STANDARD UNITS) | 7.5
NORMANDY01 | NORMANDY RESERVOIR @ DAM |  | 1992-03-17 | 1206 | 0 | NUMBER USED IN SAMPLE ACCOUNTING PROCEDURE | 92030300
NORMANDY01 | NORMANDY RESERVOIR @ DAM |  | 1992-03-17 | 1206 | 0 | TEMPERATURE, WATER (DEGREES CENTIGRADE) | 8.2
NORMANDY01 | NORMANDY RESERVOIR @ DAM |  | 1992-03-17 | 1206 | 0 | DEPTH, MAXIMUM, OF SAMPLE (FEET) | 68.9
NORMANDY01 | NORMANDY RESERVOIR @ DAM |  | 1992-03-17 | 1206 | 0 | SPECIFIC CONDUCTANCE,FIELD (UMHOS/CM @ 25C) | 55
NORMANDY01 | NORMANDY RESERVOIR @ DAM |  | 1992-03-17 | 1206 | 0 | OXYGEN, DISSOLVED MG/L | 8.6
NORMANDY01 | NORMANDY RESERVOIR @ DAM |  | 1992-03-17 | 1206 | 0 | OXYGEN, DISSOLVED, PERCENT OF SATURATION % | 72.2689
NORMANDY01 | NORMANDY RESERVOIR @ DAM |  | 1992-03-17 | 1206 | 0 | PH (STANDARD UNITS) | 7.5
NORMANDY01 | NORMANDY RESERVOIR @ DAM |  | 1992-03-17 | 1207 | 0 | NUMBER USED IN SAMPLE ACCOUNTING PROCEDURE | 92030300
NORMANDY01 | NORMANDY RESERVOIR @ DAM |  | 1992-03-17 | 1207 | 0 | TEMPERATURE, WATER (DEGREES CENTIGRADE) | 8.1
NORMANDY01 | NORMANDY RESERVOIR @ DAM |  | 1992-03-17 | 1207 | 0 | DEPTH, MAXIMUM, OF SAMPLE (FEET) | 72.2
NORMANDY01 | NORMANDY RESERVOIR @ DAM |  | 1992-03-17 | 1207 | 0 | SPECIFIC CONDUCTANCE,FIELD (UMHOS/CM @ 25C) | 56
NORMANDY01 | NORMANDY RESERVOIR @ DAM |  | 1992-03-17 | 1207 | 0 | OXYGEN, DISSOLVED MG/L | 8.4
NORMANDY01 | NORMANDY RESERVOIR @ DAM |  | 1992-03-17 | 1207 | 0 | OXYGEN, DISSOLVED, PERCENT OF SATURATION % | 70.5882
NORMANDY01 | NORMANDY RESERVOIR @ DAM |  | 1992-03-17 | 1207 | 0 | PH (STANDARD UNITS) | 7.4
NORMANDY01 | NORMANDY RESERVOIR @ DAM |  | 1992-03-17 | 1208 | 0 | NUMBER USED IN SAMPLE ACCOUNTING PROCEDURE | 92030300
NORMANDY01 | NORMANDY RESERVOIR @ DAM |  | 1992-03-17 | 1208 | 0 | TEMPERATURE, WATER (DEGREES CENTIGRADE) | 8.1
NORMANDY01 | NORMANDY RESERVOIR @ DAM |  | 1992-03-17 | 1208 | 0 | DEPTH, MAXIMUM, OF SAMPLE (FEET) | 75.5
NORMANDY01 | NORMANDY RESERVOIR @ DAM |  | 1992-03-17 | 1208 | 0 | SPECIFIC CONDUCTANCE,FIELD (UMHOS/CM @ 25C) | 53
NORMANDY01 | NORMANDY RESERVOIR @ DAM |  | 1992-03-17 | 1208 | 0 | OXYGEN, DISSOLVED MG/L | 8.4
NORMANDY01 | NORMANDY RESERVOIR @ DAM |  | 1992-03-17 | 1208 | 0 | OXYGEN, DISSOLVED, PERCENT OF SATURATION % | 70.5882
NORMANDY01 | NORMANDY RESERVOIR @ DAM |  | 1992-03-17 | 1208 | 0 | PH (STANDARD UNITS) | 7.4
NORMANDY01 | NORMANDY RESERVOIR @ DAM |  | 1992-03-17 | 1209 | 0 | NUMBER USED IN SAMPLE ACCOUNTING PROCEDURE | 92030300
NORMANDY01 | NORMANDY RESERVOIR @ DAM |  | 1992-03-17 | 1209 | 0 | TEMPERATURE, WATER (DEGREES CENTIGRADE) | 8.1
NORMANDY01 | NORMANDY RESERVOIR @ DAM |  | 1992-03-17 | 1209 | 0 | DEPTH, MAXIMUM, OF SAMPLE (FEET) | 78.7
NORMANDY01 | NORMANDY RESERVOIR @ DAM |  | 1992-03-17 | 1209 | 0 | TURBIDITY, (JACKSON CANDLE UNITS) | 13.5
NORMANDY01 | NORMANDY RESERVOIR @ DAM |  | 1992-03-17 | 1209 | 0 | SPECIFIC CONDUCTANCE,FIELD (UMHOS/CM @ 25C) | 52
NORMANDY01 | NORMANDY RESERVOIR @ DAM |  | 1992-03-17 | 1209 | 0 | OXYGEN, DISSOLVED MG/L | 8.3
NORMANDY01 | NORMANDY RESERVOIR @ DAM |  | 1992-03-17 | 1209 | 0 | OXYGEN, DISSOLVED, PERCENT OF SATURATION % | 69.7479
NORMANDY01 | NORMANDY RESERVOIR @ DAM |  | 1992-03-17 | 1209 | 0 | PH (STANDARD UNITS) | 7.4
NORMANDY01 | NORMANDY RESERVOIR @ DAM |  | 1992-03-17 | 1209 | 0 | ALKALINITY, TOTAL (MG/L AS CACO3) | 31.5
NORMANDY01 | NORMANDY RESERVOIR @ DAM |  | 1992-03-17 | 1209 | 0 | RESIDUE, TOTAL NONFILTRABLE (MG/L) | 9
NORMANDY01 | NORMANDY RESERVOIR @ DAM |  | 1992-03-17 | 1209 | 0 | NITROGEN, ORGANIC, TOTAL (MG/L AS N) | 0.15
NORMANDY01 | NORMANDY RESERVOIR @ DAM |  | 1992-03-17 | 1209 | 0 | NITROGEN, AMMONIA, TOTAL (MG/L AS N) | 0.02
NORMANDY01 | NORMANDY RESERVOIR @ DAM |  | 1992-03-17 | 1209 | 0 | AMMONIA, UNIONZED (MG/L AS N) | 8.0016e-05
NORMANDY01 | NORMANDY RESERVOIR @ DAM |  | 1992-03-17 | 1209 | 0 | AMMONIA, UNIONIZED (CALC FR TEMP-PH-NH4) (MG/L) | 9.7291e-05
NORMANDY01 | NORMANDY RESERVOIR @ DAM |  | 1992-03-17 | 1209 | 0 | NITRITE PLUS NITRATE, TOTAL 1 DET. (MG/L AS N) | 0.5
NORMANDY01 | NORMANDY RESERVOIR @ DAM |  | 1992-03-17 | 1209 | 0 | NITROGEN, AMMONIA&ORG., TOTAL 1 DET (MG/L AS N) | 0.17
NORMANDY01 | NORMANDY RESERVOIR @ DAM |  | 1992-03-17 | 1209 | 0 | PHOSPHORUS, TOTAL (MG/L AS P) | 0.03
NORMANDY01 | NORMANDY RESERVOIR @ DAM |  | 1992-03-17 | 1209 | 0 | CARBON, TOTAL (MG/L AS C) | 6.06
NORMANDY01 | NORMANDY RESERVOIR @ DAM |  | 1992-03-17 | 1209 | 0 | HARDNESS, TOTAL (MG/L AS CACO3) | 41.5
NORMANDY01 | NORMANDY RESERVOIR @ DAM |  | 1992-03-17 | 1209 | 0 | IRON, TOTAL (UG/L AS FE) | 546
NORMANDY01 | NORMANDY RESERVOIR @ DAM |  | 1992-03-17 | 1209 | 0 | MANGANESE, TOTAL (UG/L AS MN) | 123
NORMANDY01 | NORMANDY RESERVOIR @ DAM |  | 1992-03-17 | 1209 | 0 | ZINC, TOTAL (UG/L AS ZN) | 2
NORMANDY01 | NORMANDY RESERVOIR @ DAM |  | 1992-03-17 | 1209 | 0 | PHOSPHORUS,IN TOTAL ORTHOPHOSPHATE (MG/L AS P) | 0.01
NORMANDY01 | NORMANDY RESERVOIR @ DAM |  | 1992-03-17 | 1210 | 0 | NUMBER USED IN SAMPLE ACCOUNTING PROCEDURE | 92030300
NORMANDY01 | NORMANDY RESERVOIR @ DAM |  | 1992-03-17 | 1210 | 0 | DEPTH, MAXIMUM, OF SAMPLE (FEET) | 78.7
NORMANDY01 | NORMANDY RESERVOIR @ DAM |  | 1992-03-17 | 1210 | 0 | TURBIDITY, (JACKSON CANDLE UNITS) | 14.6
NORMANDY01 | NORMANDY RESERVOIR @ DAM |  | 1992-03-17 | 1210 | 0 | ALKALINITY, TOTAL (MG/L AS CACO3) | 30.8
NORMANDY01 | NORMANDY RESERVOIR @ DAM |  | 1992-03-17 | 1210 | 0 | RESIDUE, TOTAL NONFILTRABLE (MG/L) | 16
NORMANDY01 | NORMANDY RESERVOIR @ DAM |  | 1992-03-17 | 1210 | 0 | NITROGEN, ORGANIC, TOTAL (MG/L AS N) | 0.16
NORMANDY01 | NORMANDY RESERVOIR @ DAM |  | 1992-03-17 | 1210 | 0 | NITROGEN, AMMONIA, TOTAL (MG/L AS N) | 0.02
NORMANDY01 | NORMANDY RESERVOIR @ DAM |  | 1992-03-17 | 1210 | 0 | NITRITE PLUS NITRATE, TOTAL 1 DET. (MG/L AS N) | 0.52
NORMANDY01 | NORMANDY RESERVOIR @ DAM |  | 1992-03-17 | 1210 | 0 | NITROGEN, AMMONIA&ORG., TOTAL 1 DET (MG/L AS N) | 0.18
NORMANDY01 | NORMANDY RESERVOIR @ DAM |  | 1992-03-17 | 1210 | 0 | PHOSPHORUS, TOTAL (MG/L AS P) | 0.01
NORMANDY01 | NORMANDY RESERVOIR @ DAM |  | 1992-03-17 | 1210 | 0 | CARBON, TOTAL (MG/L AS C) | 5.49
NORMANDY01 | NORMANDY RESERVOIR @ DAM |  | 1992-03-17 | 1210 | 0 | HARDNESS, TOTAL (MG/L AS CACO3) | 42.9
NORMANDY01 | NORMANDY RESERVOIR @ DAM |  | 1992-03-17 | 1210 | 0 | IRON, TOTAL (UG/L AS FE) | 1110
NORMANDY01 | NORMANDY RESERVOIR @ DAM |  | 1992-03-17 | 1210 | 0 | MANGANESE, TOTAL (UG/L AS MN) | 162
NORMANDY01 | NORMANDY RESERVOIR @ DAM |  | 1992-03-17 | 1210 | 0 | ZINC, TOTAL (UG/L AS ZN) | 10
NORMANDY01 | NORMANDY RESERVOIR @ DAM |  | 1992-03-17 | 1210 | 0 | PHOSPHORUS,IN TOTAL ORTHOPHOSPHATE (MG/L AS P) | 0.01
NORMANDY01 | NORMANDY RESERVOIR @ DAM |  | 1992-04-07 | 1230 | 0 | NUMBER USED IN SAMPLE ACCOUNTING PROCEDURE | 92040100
NORMANDY01 | NORMANDY RESERVOIR @ DAM |  | 1992-04-07 | 1230 | 0 | TEMPERATURE, WATER (DEGREES CENTIGRADE) | 11.6
NORMANDY01 | NORMANDY RESERVOIR @ DAM |  | 1992-04-07 | 1230 | 0 | DEPTH, MAXIMUM, OF SAMPLE (FEET) | 1
NORMANDY01 | NORMANDY RESERVOIR @ DAM |  | 1992-04-07 | 1230 | 0 | TURBIDITY, (JACKSON CANDLE UNITS) | 8.74
NORMANDY01 | NORMANDY RESERVOIR @ DAM |  | 1992-04-07 | 1230 | 0 | TRANSPARENCY, SECCHI DISC (INCHES) | 31
NORMANDY01 | NORMANDY RESERVOIR @ DAM |  | 1992-04-07 | 1230 | 0 | SPECIFIC CONDUCTANCE,FIELD (UMHOS/CM @ 25C) | 81
NORMANDY01 | NORMANDY RESERVOIR @ DAM |  | 1992-04-07 | 1230 | 0 | OXYGEN, DISSOLVED MG/L | 11.6
NORMANDY01 | NORMANDY RESERVOIR @ DAM |  | 1992-04-07 | 1230 | 0 | OXYGEN, DISSOLVED, PERCENT OF SATURATION % | 107.407
NORMANDY01 | NORMANDY RESERVOIR @ DAM |  | 1992-04-07 | 1230 | 0 | PH (STANDARD UNITS) | 8.5
NORMANDY01 | NORMANDY RESERVOIR @ DAM |  | 1992-04-07 | 1230 | 0 | ALKALINITY, TOTAL (MG/L AS CACO3) | 27.1
NORMANDY01 | NORMANDY RESERVOIR @ DAM |  | 1992-04-07 | 1230 | 0 | RESIDUE, TOTAL NONFILTRABLE (MG/L) | 7
NORMANDY01 | NORMANDY RESERVOIR @ DAM |  | 1992-04-07 | 1230 | 0 | NITROGEN, ORGANIC, TOTAL (MG/L AS N) | 0.65
NORMANDY01 | NORMANDY RESERVOIR @ DAM |  | 1992-04-07 | 1230 | 0 | NITROGEN, AMMONIA, TOTAL (MG/L AS N) | 0.02
NORMANDY01 | NORMANDY RESERVOIR @ DAM |  | 1992-04-07 | 1230 | 0 | AMMONIA, UNIONZED (MG/L AS N) | 0.0012479
NORMANDY01 | NORMANDY RESERVOIR @ DAM |  | 1992-04-07 | 1230 | 0 | AMMONIA, UNIONIZED (CALC FR TEMP-PH-NH4) (MG/L) | 0.0015173
NORMANDY01 | NORMANDY RESERVOIR @ DAM |  | 1992-04-07 | 1230 | 0 | NITRITE PLUS NITRATE, TOTAL 1 DET. (MG/L AS N) | 0.35
NORMANDY01 | NORMANDY RESERVOIR @ DAM |  | 1992-04-07 | 1230 | 0 | NITROGEN, AMMONIA&ORG., TOTAL 1 DET (MG/L AS N) | 0.65
NORMANDY01 | NORMANDY RESERVOIR @ DAM |  | 1992-04-07 | 1230 | 0 | PHOSPHORUS, TOTAL (MG/L AS P) | 0.08
NORMANDY01 | NORMANDY RESERVOIR @ DAM |  | 1992-04-07 | 1230 | 0 | CARBON, TOTAL (MG/L AS C) | 6.56
NORMANDY01 | NORMANDY RESERVOIR @ DAM |  | 1992-04-07 | 1230 | 0 | HARDNESS, TOTAL (MG/L AS CACO3) | 46.9
NORMANDY01 | NORMANDY RESERVOIR @ DAM |  | 1992-04-07 | 1230 | 0 | CHLOROPHYLL A UG/L FLUOROMETRIC CORRECTED | 47.09
NORMANDY01 | NORMANDY RESERVOIR @ DAM |  | 1992-04-07 | 1230 | 0 | PHOSPHORUS,IN TOTAL ORTHOPHOSPHATE (MG/L AS P) | 0.06
NORMANDY01 | NORMANDY RESERVOIR @ DAM |  | 1992-04-07 | 1231 | 0 | NUMBER USED IN SAMPLE ACCOUNTING PROCEDURE | 92040100
NORMANDY01 | NORMANDY RESERVOIR @ DAM |  | 1992-04-07 | 1231 | 0 | TEMPERATURE, WATER (DEGREES CENTIGRADE) | 11.6
NORMANDY01 | NORMANDY RESERVOIR @ DAM |  | 1992-04-07 | 1231 | 0 | DEPTH, MAXIMUM, OF SAMPLE (FEET) | 3.3
NORMANDY01 | NORMANDY RESERVOIR @ DAM |  | 1992-04-07 | 1231 | 0 | SPECIFIC CONDUCTANCE,FIELD (UMHOS/CM @ 25C) | 80
NORMANDY01 | NORMANDY RESERVOIR @ DAM |  | 1992-04-07 | 1231 | 0 | OXYGEN, DISSOLVED MG/L | 11.6
NORMANDY01 | NORMANDY RESERVOIR @ DAM |  | 1992-04-07 | 1231 | 0 | OXYGEN, DISSOLVED, PERCENT OF SATURATION % | 107.407
NORMANDY01 | NORMANDY RESERVOIR @ DAM |  | 1992-04-07 | 1231 | 0 | PH (STANDARD UNITS) | 8.5
NORMANDY01 | NORMANDY RESERVOIR @ DAM |  | 1992-04-07 | 1232 | 0 | NUMBER USED IN SAMPLE ACCOUNTING PROCEDURE | 92040100
NORMANDY01 | NORMANDY RESERVOIR @ DAM |  | 1992-04-07 | 1232 | 0 | TEMPERATURE, WATER (DEGREES CENTIGRADE) | 11.2
NORMANDY01 | NORMANDY RESERVOIR @ DAM |  | 1992-04-07 | 1232 | 0 | DEPTH, MAXIMUM, OF SAMPLE (FEET) | 6.6
NORMANDY01 | NORMANDY RESERVOIR @ DAM |  | 1992-04-07 | 1232 | 0 | SPECIFIC CONDUCTANCE,FIELD (UMHOS/CM @ 25C) | 79
NORMANDY01 | NORMANDY RESERVOIR @ DAM |  | 1992-04-07 | 1232 | 0 | OXYGEN, DISSOLVED MG/L | 11.2
NORMANDY01 | NORMANDY RESERVOIR @ DAM |  | 1992-04-07 | 1232 | 0 | OXYGEN, DISSOLVED, PERCENT OF SATURATION % | 100.901
NORMANDY01 | NORMANDY RESERVOIR @ DAM |  | 1992-04-07 | 1232 | 0 | PH (STANDARD UNITS) | 8.4
NORMANDY01 | NORMANDY RESERVOIR @ DAM |  | 1992-04-07 | 1233 | 0 | NUMBER USED IN SAMPLE ACCOUNTING PROCEDURE | 92040100
NORMANDY01 | NORMANDY RESERVOIR @ DAM |  | 1992-04-07 | 1233 | 0 | TEMPERATURE, WATER (DEGREES CENTIGRADE) | 11.1
NORMANDY01 | NORMANDY RESERVOIR @ DAM |  | 1992-04-07 | 1233 | 0 | DEPTH, MAXIMUM, OF SAMPLE (FEET) | 9.8
NORMANDY01 | NORMANDY RESERVOIR @ DAM |  | 1992-04-07 | 1233 | 0 | SPECIFIC CONDUCTANCE,FIELD (UMHOS/CM @ 25C) | 77
NORMANDY01 | NORMANDY RESERVOIR @ DAM |  | 1992-04-07 | 1233 | 0 | OXYGEN, DISSOLVED MG/L | 11.1
NORMANDY01 | NORMANDY RESERVOIR @ DAM |  | 1992-04-07 | 1233 | 0 | OXYGEN, DISSOLVED, PERCENT OF SATURATION % | 100
NORMANDY01 | NORMANDY RESERVOIR @ DAM |  | 1992-04-07 | 1233 | 0 | PH (STANDARD UNITS) | 8.3
NORMANDY01 | NORMANDY RESERVOIR @ DAM |  | 1992-04-07 | 1234 | 0 | NUMBER USED IN SAMPLE ACCOUNTING PROCEDURE | 92040100
NORMANDY01 | NORMANDY RESERVOIR @ DAM |  | 1992-04-07 | 1234 | 0 | TEMPERATURE, WATER (DEGREES CENTIGRADE) | 11.1
NORMANDY01 | NORMANDY RESERVOIR @ DAM |  | 1992-04-07 | 1234 | 0 | DEPTH, MAXIMUM, OF SAMPLE (FEET) | 13.1
NORMANDY01 | NORMANDY RESERVOIR @ DAM |  | 1992-04-07 | 1234 | 0 | SPECIFIC CONDUCTANCE,FIELD (UMHOS/CM @ 25C) | 76
NORMANDY01 | NORMANDY RESERVOIR @ DAM |  | 1992-04-07 | 1234 | 0 | OXYGEN, DISSOLVED MG/L | 11.1
NORMANDY01 | NORMANDY RESERVOIR @ DAM |  | 1992-04-07 | 1234 | 0 | OXYGEN, DISSOLVED, PERCENT OF SATURATION % | 100
NORMANDY01 | NORMANDY RESERVOIR @ DAM |  | 1992-04-07 | 1234 | 0 | PH (STANDARD UNITS) | 8.3
NORMANDY01 | NORMANDY RESERVOIR @ DAM |  | 1992-04-07 | 1235 | 0 | NUMBER USED IN SAMPLE ACCOUNTING PROCEDURE | 92040100
NORMANDY01 | NORMANDY RESERVOIR @ DAM |  | 1992-04-07 | 1235 | 0 | TEMPERATURE, WATER (DEGREES CENTIGRADE) | 11.1
NORMANDY01 | NORMANDY RESERVOIR @ DAM |  | 1992-04-07 | 1235 | 0 | DEPTH, MAXIMUM, OF SAMPLE (FEET) | 16.4
NORMANDY01 | NORMANDY RESERVOIR @ DAM |  | 1992-04-07 | 1235 | 0 | SPECIFIC CONDUCTANCE,FIELD (UMHOS/CM @ 25C) | 75
NORMANDY01 | NORMANDY RESERVOIR @ DAM |  | 1992-04-07 | 1235 | 0 | OXYGEN, DISSOLVED MG/L | 11.1
NORMANDY01 | NORMANDY RESERVOIR @ DAM |  | 1992-04-07 | 1235 | 0 | OXYGEN, DISSOLVED, PERCENT OF SATURATION % | 100
NORMANDY01 | NORMANDY RESERVOIR @ DAM |  | 1992-04-07 | 1235 | 0 | PH (STANDARD UNITS) | 8.3
NORMANDY01 | NORMANDY RESERVOIR @ DAM |  | 1992-04-07 | 1236 | 0 | NUMBER USED IN SAMPLE ACCOUNTING PROCEDURE | 92040100
NORMANDY01 | NORMANDY RESERVOIR @ DAM |  | 1992-04-07 | 1236 | 0 | TEMPERATURE, WATER (DEGREES CENTIGRADE) | 11.1
NORMANDY01 | NORMANDY RESERVOIR @ DAM |  | 1992-04-07 | 1236 | 0 | DEPTH, MAXIMUM, OF SAMPLE (FEET) | 19.7
NORMANDY01 | NORMANDY RESERVOIR @ DAM |  | 1992-04-07 | 1236 | 0 | SPECIFIC CONDUCTANCE,FIELD (UMHOS/CM @ 25C) | 73
NORMANDY01 | NORMANDY RESERVOIR @ DAM |  | 1992-04-07 | 1236 | 0 | OXYGEN, DISSOLVED MG/L | 11
NORMANDY01 | NORMANDY RESERVOIR @ DAM |  | 1992-04-07 | 1236 | 0 | OXYGEN, DISSOLVED, PERCENT OF SATURATION % | 99.0991
NORMANDY01 | NORMANDY RESERVOIR @ DAM |  | 1992-04-07 | 1236 | 0 | PH (STANDARD UNITS) | 8.3
NORMANDY01 | NORMANDY RESERVOIR @ DAM |  | 1992-04-07 | 1237 | 0 | NUMBER USED IN SAMPLE ACCOUNTING PROCEDURE | 92040100
NORMANDY01 | NORMANDY RESERVOIR @ DAM |  | 1992-04-07 | 1237 | 0 | TEMPERATURE, WATER (DEGREES CENTIGRADE) | 11.1
NORMANDY01 | NORMANDY RESERVOIR @ DAM |  | 1992-04-07 | 1237 | 0 | DEPTH, MAXIMUM, OF SAMPLE (FEET) | 23
NORMANDY01 | NORMANDY RESERVOIR @ DAM |  | 1992-04-07 | 1237 | 0 | SPECIFIC CONDUCTANCE,FIELD (UMHOS/CM @ 25C) | 71
NORMANDY01 | NORMANDY RESERVOIR @ DAM |  | 1992-04-07 | 1237 | 0 | OXYGEN, DISSOLVED MG/L | 11
NORMANDY01 | NORMANDY RESERVOIR @ DAM |  | 1992-04-07 | 1237 | 0 | OXYGEN, DISSOLVED, PERCENT OF SATURATION % | 99.0991
NORMANDY01 | NORMANDY RESERVOIR @ DAM |  | 1992-04-07 | 1237 | 0 | PH (STANDARD UNITS) | 8.3
NORMANDY01 | NORMANDY RESERVOIR @ DAM |  | 1992-04-07 | 1238 | 0 | NUMBER USED IN SAMPLE ACCOUNTING PROCEDURE | 92040100
NORMANDY01 | NORMANDY RESERVOIR @ DAM |  | 1992-04-07 | 1238 | 0 | TEMPERATURE, WATER (DEGREES CENTIGRADE) | 11.1
NORMANDY01 | NORMANDY RESERVOIR @ DAM |  | 1992-04-07 | 1238 | 0 | DEPTH, MAXIMUM, OF SAMPLE (FEET) | 26.2
NORMANDY01 | NORMANDY RESERVOIR @ DAM |  | 1992-04-07 | 1238 | 0 | SPECIFIC CONDUCTANCE,FIELD (UMHOS/CM @ 25C) | 72
NORMANDY01 | NORMANDY RESERVOIR @ DAM |  | 1992-04-07 | 1238 | 0 | OXYGEN, DISSOLVED MG/L | 11
NORMANDY01 | NORMANDY RESERVOIR @ DAM |  | 1992-04-07 | 1238 | 0 | OXYGEN, DISSOLVED, PERCENT OF SATURATION % | 99.0991
NORMANDY01 | NORMANDY RESERVOIR @ DAM |  | 1992-04-07 | 1238 | 0 | PH (STANDARD UNITS) | 8.2
NORMANDY01 | NORMANDY RESERVOIR @ DAM |  | 1992-04-07 | 1239 | 0 | NUMBER USED IN SAMPLE ACCOUNTING PROCEDURE | 92040100
NORMANDY01 | NORMANDY RESERVOIR @ DAM |  | 1992-04-07 | 1239 | 0 | TEMPERATURE, WATER (DEGREES CENTIGRADE) | 11.1
NORMANDY01 | NORMANDY RESERVOIR @ DAM |  | 1992-04-07 | 1239 | 0 | DEPTH, MAXIMUM, OF SAMPLE (FEET) | 29.5
NORMANDY01 | NORMANDY RESERVOIR @ DAM |  | 1992-04-07 | 1239 | 0 | SPECIFIC CONDUCTANCE,FIELD (UMHOS/CM @ 25C) | 70
NORMANDY01 | NORMANDY RESERVOIR @ DAM |  | 1992-04-07 | 1239 | 0 | OXYGEN, DISSOLVED MG/L | 11
NORMANDY01 | NORMANDY RESERVOIR @ DAM |  | 1992-04-07 | 1239 | 0 | OXYGEN, DISSOLVED, PERCENT OF SATURATION % | 99.0991
NORMANDY01 | NORMANDY RESERVOIR @ DAM |  | 1992-04-07 | 1239 | 0 | PH (STANDARD UNITS) | 8.2
NORMANDY01 | NORMANDY RESERVOIR @ DAM |  | 1992-04-07 | 1240 | 0 | NUMBER USED IN SAMPLE ACCOUNTING PROCEDURE | 92040100
NORMANDY01 | NORMANDY RESERVOIR @ DAM |  | 1992-04-07 | 1240 | 0 | TEMPERATURE, WATER (DEGREES CENTIGRADE) | 11.1
NORMANDY01 | NORMANDY RESERVOIR @ DAM |  | 1992-04-07 | 1240 | 0 | DEPTH, MAXIMUM, OF SAMPLE (FEET) | 32.8
NORMANDY01 | NORMANDY RESERVOIR @ DAM |  | 1992-04-07 | 1240 | 0 | SPECIFIC CONDUCTANCE,FIELD (UMHOS/CM @ 25C) | 70
NORMANDY01 | NORMANDY RESERVOIR @ DAM |  | 1992-04-07 | 1240 | 0 | OXYGEN, DISSOLVED MG/L | 11
NORMANDY01 | NORMANDY RESERVOIR @ DAM |  | 1992-04-07 | 1240 | 0 | OXYGEN, DISSOLVED, PERCENT OF SATURATION % | 99.0991
NORMANDY01 | NORMANDY RESERVOIR @ DAM |  | 1992-04-07 | 1240 | 0 | PH (STANDARD UNITS) | 8.2
NORMANDY01 | NORMANDY RESERVOIR @ DAM |  | 1992-04-07 | 1241 | 0 | NUMBER USED IN SAMPLE ACCOUNTING PROCEDURE | 92040100
NORMANDY01 | NORMANDY RESERVOIR @ DAM |  | 1992-04-07 | 1241 | 0 | TEMPERATURE, WATER (DEGREES CENTIGRADE) | 10.5
NORMANDY01 | NORMANDY RESERVOIR @ DAM |  | 1992-04-07 | 1241 | 0 | DEPTH, MAXIMUM, OF SAMPLE (FEET) | 36.1
NORMANDY01 | NORMANDY RESERVOIR @ DAM |  | 1992-04-07 | 1241 | 0 | SPECIFIC CONDUCTANCE,FIELD (UMHOS/CM @ 25C) | 70
NORMANDY01 | NORMANDY RESERVOIR @ DAM |  | 1992-04-07 | 1241 | 0 | OXYGEN, DISSOLVED MG/L | 10
NORMANDY01 | NORMANDY RESERVOIR @ DAM |  | 1992-04-07 | 1241 | 0 | OXYGEN, DISSOLVED, PERCENT OF SATURATION % | 88.4956
NORMANDY01 | NORMANDY RESERVOIR @ DAM |  | 1992-04-07 | 1241 | 0 | PH (STANDARD UNITS) | 8.1
NORMANDY01 | NORMANDY RESERVOIR @ DAM |  | 1992-04-07 | 1242 | 0 | NUMBER USED IN SAMPLE ACCOUNTING PROCEDURE | 92040100
NORMANDY01 | NORMANDY RESERVOIR @ DAM |  | 1992-04-07 | 1242 | 0 | TEMPERATURE, WATER (DEGREES CENTIGRADE) | 10.3
NORMANDY01 | NORMANDY RESERVOIR @ DAM |  | 1992-04-07 | 1242 | 0 | DEPTH, MAXIMUM, OF SAMPLE (FEET) | 39.4
NORMANDY01 | NORMANDY RESERVOIR @ DAM |  | 1992-04-07 | 1242 | 0 | SPECIFIC CONDUCTANCE,FIELD (UMHOS/CM @ 25C) | 68
NORMANDY01 | NORMANDY RESERVOIR @ DAM |  | 1992-04-07 | 1242 | 0 | OXYGEN, DISSOLVED MG/L | 10
NORMANDY01 | NORMANDY RESERVOIR @ DAM |  | 1992-04-07 | 1242 | 0 | OXYGEN, DISSOLVED, PERCENT OF SATURATION % | 88.4956
NORMANDY01 | NORMANDY RESERVOIR @ DAM |  | 1992-04-07 | 1242 | 0 | PH (STANDARD UNITS) | 7.9
NORMANDY01 | NORMANDY RESERVOIR @ DAM |  | 1992-04-07 | 1243 | 0 | NUMBER USED IN SAMPLE ACCOUNTING PROCEDURE | 92040100
NORMANDY01 | NORMANDY RESERVOIR @ DAM |  | 1992-04-07 | 1243 | 0 | TEMPERATURE, WATER (DEGREES CENTIGRADE) | 10.1
NORMANDY01 | NORMANDY RESERVOIR @ DAM |  | 1992-04-07 | 1243 | 0 | DEPTH, MAXIMUM, OF SAMPLE (FEET) | 42.7
NORMANDY01 | NORMANDY RESERVOIR @ DAM |  | 1992-04-07 | 1243 | 0 | TURBIDITY, (JACKSON CANDLE UNITS) | 6.15
NORMANDY01 | NORMANDY RESERVOIR @ DAM |  | 1992-04-07 | 1243 | 0 | SPECIFIC CONDUCTANCE,FIELD (UMHOS/CM @ 25C) | 65
NORMANDY01 | NORMANDY RESERVOIR @ DAM |  | 1992-04-07 | 1243 | 0 | OXYGEN, DISSOLVED MG/L | 9.8
NORMANDY01 | NORMANDY RESERVOIR @ DAM |  | 1992-04-07 | 1243 | 0 | OXYGEN, DISSOLVED, PERCENT OF SATURATION % | 86.7256
NORMANDY01 | NORMANDY RESERVOIR @ DAM |  | 1992-04-07 | 1243 | 0 | PH (STANDARD UNITS) | 7.8
NORMANDY01 | NORMANDY RESERVOIR @ DAM |  | 1992-04-07 | 1243 | 0 | ALKALINITY, TOTAL (MG/L AS CACO3) | 33.3
NORMANDY01 | NORMANDY RESERVOIR @ DAM |  | 1992-04-07 | 1243 | 0 | RESIDUE, TOTAL NONFILTRABLE (MG/L) | 5
NORMANDY01 | NORMANDY RESERVOIR @ DAM |  | 1992-04-07 | 1243 | 0 | NITROGEN, ORGANIC, TOTAL (MG/L AS N) | 0.23
NORMANDY01 | NORMANDY RESERVOIR @ DAM |  | 1992-04-07 | 1243 | 0 | NITROGEN, AMMONIA, TOTAL (MG/L AS N) | 0.02
NORMANDY01 | NORMANDY RESERVOIR @ DAM |  | 1992-04-07 | 1243 | 0 | AMMONIA, UNIONZED (MG/L AS N) | 0.00023353
NORMANDY01 | NORMANDY RESERVOIR @ DAM |  | 1992-04-07 | 1243 | 0 | AMMONIA, UNIONIZED (CALC FR TEMP-PH-NH4) (MG/L) | 0.00028394
NORMANDY01 | NORMANDY RESERVOIR @ DAM |  | 1992-04-07 | 1243 | 0 | NITRITE PLUS NITRATE, TOTAL 1 DET. (MG/L AS N) | 0.33
NORMANDY01 | NORMANDY RESERVOIR @ DAM |  | 1992-04-07 | 1243 | 0 | NITROGEN, AMMONIA&ORG., TOTAL 1 DET (MG/L AS N) | 0.25
NORMANDY01 | NORMANDY RESERVOIR @ DAM |  | 1992-04-07 | 1243 | 0 | PHOSPHORUS, TOTAL (MG/L AS P) | 0.02
NORMANDY01 | NORMANDY RESERVOIR @ DAM |  | 1992-04-07 | 1243 | 0 | CARBON, TOTAL (MG/L AS C) | 6.69
NORMANDY01 | NORMANDY RESERVOIR @ DAM |  | 1992-04-07 | 1243 | 0 | HARDNESS, TOTAL (MG/L AS CACO3) | 41.4
NORMANDY01 | NORMANDY RESERVOIR @ DAM |  | 1992-04-07 | 1243 | 0 | PHOSPHORUS,IN TOTAL ORTHOPHOSPHATE (MG/L AS P) | 0.02
NORMANDY01 | NORMANDY RESERVOIR @ DAM |  | 1992-04-07 | 1244 | 0 | NUMBER USED IN SAMPLE ACCOUNTING PROCEDURE | 92040100
NORMANDY01 | NORMANDY RESERVOIR @ DAM |  | 1992-04-07 | 1244 | 0 | TEMPERATURE, WATER (DEGREES CENTIGRADE) | 10
NORMANDY01 | NORMANDY RESERVOIR @ DAM |  | 1992-04-07 | 1244 | 0 | DEPTH, MAXIMUM, OF SAMPLE (FEET) | 45.9
NORMANDY01 | NORMANDY RESERVOIR @ DAM |  | 1992-04-07 | 1244 | 0 | SPECIFIC CONDUCTANCE,FIELD (UMHOS/CM @ 25C) | 65
NORMANDY01 | NORMANDY RESERVOIR @ DAM |  | 1992-04-07 | 1244 | 0 | OXYGEN, DISSOLVED MG/L | 9.8
NORMANDY01 | NORMANDY RESERVOIR @ DAM |  | 1992-04-07 | 1244 | 0 | OXYGEN, DISSOLVED, PERCENT OF SATURATION % | 86.7256
NORMANDY01 | NORMANDY RESERVOIR @ DAM |  | 1992-04-07 | 1244 | 0 | PH (STANDARD UNITS) | 7.8
NORMANDY01 | NORMANDY RESERVOIR @ DAM |  | 1992-04-07 | 1245 | 0 | NUMBER USED IN SAMPLE ACCOUNTING PROCEDURE | 92040100
NORMANDY01 | NORMANDY RESERVOIR @ DAM |  | 1992-04-07 | 1245 | 0 | TEMPERATURE, WATER (DEGREES CENTIGRADE) | 10
NORMANDY01 | NORMANDY RESERVOIR @ DAM |  | 1992-04-07 | 1245 | 0 | DEPTH, MAXIMUM, OF SAMPLE (FEET) | 49.2
NORMANDY01 | NORMANDY RESERVOIR @ DAM |  | 1992-04-07 | 1245 | 0 | SPECIFIC CONDUCTANCE,FIELD (UMHOS/CM @ 25C) | 65
NORMANDY01 | NORMANDY RESERVOIR @ DAM |  | 1992-04-07 | 1245 | 0 | OXYGEN, DISSOLVED MG/L | 9.6
NORMANDY01 | NORMANDY RESERVOIR @ DAM |  | 1992-04-07 | 1245 | 0 | OXYGEN, DISSOLVED, PERCENT OF SATURATION % | 84.9557
NORMANDY01 | NORMANDY RESERVOIR @ DAM |  | 1992-04-07 | 1245 | 0 | PH (STANDARD UNITS) | 7.8
NORMANDY01 | NORMANDY RESERVOIR @ DAM |  | 1992-04-07 | 1246 | 0 | NUMBER USED IN SAMPLE ACCOUNTING PROCEDURE | 92040100
NORMANDY01 | NORMANDY RESERVOIR @ DAM |  | 1992-04-07 | 1246 | 0 | TEMPERATURE, WATER (DEGREES CENTIGRADE) | 10
NORMANDY01 | NORMANDY RESERVOIR @ DAM |  | 1992-04-07 | 1246 | 0 | DEPTH, MAXIMUM, OF SAMPLE (FEET) | 52.5
NORMANDY01 | NORMANDY RESERVOIR @ DAM |  | 1992-04-07 | 1246 | 0 | SPECIFIC CONDUCTANCE,FIELD (UMHOS/CM @ 25C) | 63
NORMANDY01 | NORMANDY RESERVOIR @ DAM |  | 1992-04-07 | 1246 | 0 | OXYGEN, DISSOLVED MG/L | 9.5
NORMANDY01 | NORMANDY RESERVOIR @ DAM |  | 1992-04-07 | 1246 | 0 | OXYGEN, DISSOLVED, PERCENT OF SATURATION % | 84.0708
NORMANDY01 | NORMANDY RESERVOIR @ DAM |  | 1992-04-07 | 1246 | 0 | PH (STANDARD UNITS) | 7.7
NORMANDY01 | NORMANDY RESERVOIR @ DAM |  | 1992-04-07 | 1247 | 0 | NUMBER USED IN SAMPLE ACCOUNTING PROCEDURE | 92040100
NORMANDY01 | NORMANDY RESERVOIR @ DAM |  | 1992-04-07 | 1247 | 0 | TEMPERATURE, WATER (DEGREES CENTIGRADE) | 9.9
NORMANDY01 | NORMANDY RESERVOIR @ DAM |  | 1992-04-07 | 1247 | 0 | DEPTH, MAXIMUM, OF SAMPLE (FEET) | 55.8
NORMANDY01 | NORMANDY RESERVOIR @ DAM |  | 1992-04-07 | 1247 | 0 | SPECIFIC CONDUCTANCE,FIELD (UMHOS/CM @ 25C) | 63
NORMANDY01 | NORMANDY RESERVOIR @ DAM |  | 1992-04-07 | 1247 | 0 | OXYGEN, DISSOLVED MG/L | 9.3
NORMANDY01 | NORMANDY RESERVOIR @ DAM |  | 1992-04-07 | 1247 | 0 | OXYGEN, DISSOLVED, PERCENT OF SATURATION % | 82.3009
NORMANDY01 | NORMANDY RESERVOIR @ DAM |  | 1992-04-07 | 1247 | 0 | PH (STANDARD UNITS) | 7.7
NORMANDY01 | NORMANDY RESERVOIR @ DAM |  | 1992-04-07 | 1248 | 0 | NUMBER USED IN SAMPLE ACCOUNTING PROCEDURE | 92040100
NORMANDY01 | NORMANDY RESERVOIR @ DAM |  | 1992-04-07 | 1248 | 0 | TEMPERATURE, WATER (DEGREES CENTIGRADE) | 9.8
NORMANDY01 | NORMANDY RESERVOIR @ DAM |  | 1992-04-07 | 1248 | 0 | DEPTH, MAXIMUM, OF SAMPLE (FEET) | 59.1
NORMANDY01 | NORMANDY RESERVOIR @ DAM |  | 1992-04-07 | 1248 | 0 | SPECIFIC CONDUCTANCE,FIELD (UMHOS/CM @ 25C) | 63
NORMANDY01 | NORMANDY RESERVOIR @ DAM |  | 1992-04-07 | 1248 | 0 | OXYGEN, DISSOLVED MG/L | 9.1
NORMANDY01 | NORMANDY RESERVOIR @ DAM |  | 1992-04-07 | 1248 | 0 | OXYGEN, DISSOLVED, PERCENT OF SATURATION % | 80.5309
NORMANDY01 | NORMANDY RESERVOIR @ DAM |  | 1992-04-07 | 1248 | 0 | PH (STANDARD UNITS) | 7.6
NORMANDY01 | NORMANDY RESERVOIR @ DAM |  | 1992-04-07 | 1249 | 0 | NUMBER USED IN SAMPLE ACCOUNTING PROCEDURE | 92040100
NORMANDY01 | NORMANDY RESERVOIR @ DAM |  | 1992-04-07 | 1249 | 0 | TEMPERATURE, WATER (DEGREES CENTIGRADE) | 9.8
NORMANDY01 | NORMANDY RESERVOIR @ DAM |  | 1992-04-07 | 1249 | 0 | DEPTH, MAXIMUM, OF SAMPLE (FEET) | 62.3
NORMANDY01 | NORMANDY RESERVOIR @ DAM |  | 1992-04-07 | 1249 | 0 | SPECIFIC CONDUCTANCE,FIELD (UMHOS/CM @ 25C) | 63
NORMANDY01 | NORMANDY RESERVOIR @ DAM |  | 1992-04-07 | 1249 | 0 | OXYGEN, DISSOLVED MG/L | 8.9
NORMANDY01 | NORMANDY RESERVOIR @ DAM |  | 1992-04-07 | 1249 | 0 | OXYGEN, DISSOLVED, PERCENT OF SATURATION % | 78.761
NORMANDY01 | NORMANDY RESERVOIR @ DAM |  | 1992-04-07 | 1249 | 0 | PH (STANDARD UNITS) | 7.6
NORMANDY01 | NORMANDY RESERVOIR @ DAM |  | 1992-04-07 | 1250 | 0 | NUMBER USED IN SAMPLE ACCOUNTING PROCEDURE | 92040100
NORMANDY01 | NORMANDY RESERVOIR @ DAM |  | 1992-04-07 | 1250 | 0 | TEMPERATURE, WATER (DEGREES CENTIGRADE) | 9.7
NORMANDY01 | NORMANDY RESERVOIR @ DAM |  | 1992-04-07 | 1250 | 0 | DEPTH, MAXIMUM, OF SAMPLE (FEET) | 65.6
NORMANDY01 | NORMANDY RESERVOIR @ DAM |  | 1992-04-07 | 1250 | 0 | SPECIFIC CONDUCTANCE,FIELD (UMHOS/CM @ 25C) | 58
NORMANDY01 | NORMANDY RESERVOIR @ DAM |  | 1992-04-07 | 1250 | 0 | OXYGEN, DISSOLVED MG/L | 8.2
NORMANDY01 | NORMANDY RESERVOIR @ DAM |  | 1992-04-07 | 1250 | 0 | OXYGEN, DISSOLVED, PERCENT OF SATURATION % | 72.5663
NORMANDY01 | NORMANDY RESERVOIR @ DAM |  | 1992-04-07 | 1250 | 0 | PH (STANDARD UNITS) | 7.5
NORMANDY01 | NORMANDY RESERVOIR @ DAM |  | 1992-04-07 | 1251 | 0 | NUMBER USED IN SAMPLE ACCOUNTING PROCEDURE | 92040100
NORMANDY01 | NORMANDY RESERVOIR @ DAM |  | 1992-04-07 | 1251 | 0 | TEMPERATURE, WATER (DEGREES CENTIGRADE) | 9.5
NORMANDY01 | NORMANDY RESERVOIR @ DAM |  | 1992-04-07 | 1251 | 0 | DEPTH, MAXIMUM, OF SAMPLE (FEET) | 68.9
NORMANDY01 | NORMANDY RESERVOIR @ DAM |  | 1992-04-07 | 1251 | 0 | SPECIFIC CONDUCTANCE,FIELD (UMHOS/CM @ 25C) | 56
NORMANDY01 | NORMANDY RESERVOIR @ DAM |  | 1992-04-07 | 1251 | 0 | OXYGEN, DISSOLVED MG/L | 7.6
NORMANDY01 | NORMANDY RESERVOIR @ DAM |  | 1992-04-07 | 1251 | 0 | OXYGEN, DISSOLVED, PERCENT OF SATURATION % | 65.5172
NORMANDY01 | NORMANDY RESERVOIR @ DAM |  | 1992-04-07 | 1251 | 0 | PH (STANDARD UNITS) | 7.4
NORMANDY01 | NORMANDY RESERVOIR @ DAM |  | 1992-04-07 | 1252 | 0 | NUMBER USED IN SAMPLE ACCOUNTING PROCEDURE | 92040100
NORMANDY01 | NORMANDY RESERVOIR @ DAM |  | 1992-04-07 | 1252 | 0 | TEMPERATURE, WATER (DEGREES CENTIGRADE) | 9.5
NORMANDY01 | NORMANDY RESERVOIR @ DAM |  | 1992-04-07 | 1252 | 0 | DEPTH, MAXIMUM, OF SAMPLE (FEET) | 72.2
NORMANDY01 | NORMANDY RESERVOIR @ DAM |  | 1992-04-07 | 1252 | 0 | SPECIFIC CONDUCTANCE,FIELD (UMHOS/CM @ 25C) | 58
NORMANDY01 | NORMANDY RESERVOIR @ DAM |  | 1992-04-07 | 1252 | 0 | OXYGEN, DISSOLVED MG/L | 7.5
NORMANDY01 | NORMANDY RESERVOIR @ DAM |  | 1992-04-07 | 1252 | 0 | OXYGEN, DISSOLVED, PERCENT OF SATURATION % | 64.6552
NORMANDY01 | NORMANDY RESERVOIR @ DAM |  | 1992-04-07 | 1252 | 0 | PH (STANDARD UNITS) | 7.4
NORMANDY01 | NORMANDY RESERVOIR @ DAM |  | 1992-04-07 | 1253 | 0 | NUMBER USED IN SAMPLE ACCOUNTING PROCEDURE | 92040100
NORMANDY01 | NORMANDY RESERVOIR @ DAM |  | 1992-04-07 | 1253 | 0 | TEMPERATURE, WATER (DEGREES CENTIGRADE) | 9.4
NORMANDY01 | NORMANDY RESERVOIR @ DAM |  | 1992-04-07 | 1253 | 0 | DEPTH, MAXIMUM, OF SAMPLE (FEET) | 75.5
NORMANDY01 | NORMANDY RESERVOIR @ DAM |  | 1992-04-07 | 1253 | 0 | SPECIFIC CONDUCTANCE,FIELD (UMHOS/CM @ 25C) | 56
NORMANDY01 | NORMANDY RESERVOIR @ DAM |  | 1992-04-07 | 1253 | 0 | OXYGEN, DISSOLVED MG/L | 6.9
NORMANDY01 | NORMANDY RESERVOIR @ DAM |  | 1992-04-07 | 1253 | 0 | OXYGEN, DISSOLVED, PERCENT OF SATURATION % | 59.4827
NORMANDY01 | NORMANDY RESERVOIR @ DAM |  | 1992-04-07 | 1253 | 0 | PH (STANDARD UNITS) | 7.3
NORMANDY01 | NORMANDY RESERVOIR @ DAM |  | 1992-04-07 | 1254 | 0 | NUMBER USED IN SAMPLE ACCOUNTING PROCEDURE | 92040100
NORMANDY01 | NORMANDY RESERVOIR @ DAM |  | 1992-04-07 | 1254 | 0 | TEMPERATURE, WATER (DEGREES CENTIGRADE) | 9.3
NORMANDY01 | NORMANDY RESERVOIR @ DAM |  | 1992-04-07 | 1254 | 0 | DEPTH, MAXIMUM, OF SAMPLE (FEET) | 78.7
NORMANDY01 | NORMANDY RESERVOIR @ DAM |  | 1992-04-07 | 1254 | 0 | SPECIFIC CONDUCTANCE,FIELD (UMHOS/CM @ 25C) | 57
NORMANDY01 | NORMANDY RESERVOIR @ DAM |  | 1992-04-07 | 1254 | 0 | OXYGEN, DISSOLVED MG/L | 6.4
NORMANDY01 | NORMANDY RESERVOIR @ DAM |  | 1992-04-07 | 1254 | 0 | OXYGEN, DISSOLVED, PERCENT OF SATURATION % | 55.1724
NORMANDY01 | NORMANDY RESERVOIR @ DAM |  | 1992-04-07 | 1254 | 0 | PH (STANDARD UNITS) | 7.3
NORMANDY01 | NORMANDY RESERVOIR @ DAM |  | 1992-04-07 | 1255 | 0 | NUMBER USED IN SAMPLE ACCOUNTING PROCEDURE | 92040100
NORMANDY01 | NORMANDY RESERVOIR @ DAM |  | 1992-04-07 | 1255 | 0 | TEMPERATURE, WATER (DEGREES CENTIGRADE) | 9.2
NORMANDY01 | NORMANDY RESERVOIR @ DAM |  | 1992-04-07 | 1255 | 0 | DEPTH, MAXIMUM, OF SAMPLE (FEET) | 82
NORMANDY01 | NORMANDY RESERVOIR @ DAM |  | 1992-04-07 | 1255 | 0 | TURBIDITY, (JACKSON CANDLE UNITS) | 7.4
NORMANDY01 | NORMANDY RESERVOIR @ DAM |  | 1992-04-07 | 1255 | 0 | SPECIFIC CONDUCTANCE,FIELD (UMHOS/CM @ 25C) | 56
NORMANDY01 | NORMANDY RESERVOIR @ DAM |  | 1992-04-07 | 1255 | 0 | OXYGEN, DISSOLVED MG/L | 5.9
NORMANDY01 | NORMANDY RESERVOIR @ DAM |  | 1992-04-07 | 1255 | 0 | OXYGEN, DISSOLVED, PERCENT OF SATURATION % | 50.862
NORMANDY01 | NORMANDY RESERVOIR @ DAM |  | 1992-04-07 | 1255 | 0 | PH (STANDARD UNITS) | 7.2
NORMANDY01 | NORMANDY RESERVOIR @ DAM |  | 1992-04-07 | 1255 | 0 | ALKALINITY, TOTAL (MG/L AS CACO3) | 34.6
NORMANDY01 | NORMANDY RESERVOIR @ DAM |  | 1992-04-07 | 1255 | 0 | RESIDUE, TOTAL NONFILTRABLE (MG/L) | 9
NORMANDY01 | NORMANDY RESERVOIR @ DAM |  | 1992-04-07 | 1255 | 0 | NITROGEN, ORGANIC, TOTAL (MG/L AS N) | 0.27
NORMANDY01 | NORMANDY RESERVOIR @ DAM |  | 1992-04-07 | 1255 | 0 | NITROGEN, AMMONIA, TOTAL (MG/L AS N) | 0.02
NORMANDY01 | NORMANDY RESERVOIR @ DAM |  | 1992-04-07 | 1255 | 0 | AMMONIA, UNIONZED (MG/L AS N) | 5.5148e-05
NORMANDY01 | NORMANDY RESERVOIR @ DAM |  | 1992-04-07 | 1255 | 0 | AMMONIA, UNIONIZED (CALC FR TEMP-PH-NH4) (MG/L) | 6.7054e-05
NORMANDY01 | NORMANDY RESERVOIR @ DAM |  | 1992-04-07 | 1255 | 0 | NITRITE PLUS NITRATE, TOTAL 1 DET. (MG/L AS N) | 0.47
NORMANDY01 | NORMANDY RESERVOIR @ DAM |  | 1992-04-07 | 1255 | 0 | NITROGEN, AMMONIA&ORG., TOTAL 1 DET (MG/L AS N) | 0.27
NORMANDY01 | NORMANDY RESERVOIR @ DAM |  | 1992-04-07 | 1255 | 0 | PHOSPHORUS, TOTAL (MG/L AS P) | 0.01
NORMANDY01 | NORMANDY RESERVOIR @ DAM |  | 1992-04-07 | 1255 | 0 | CARBON, TOTAL (MG/L AS C) | 5.37
NORMANDY01 | NORMANDY RESERVOIR @ DAM |  | 1992-04-07 | 1255 | 0 | HARDNESS, TOTAL (MG/L AS CACO3) | 45.3
NORMANDY01 | NORMANDY RESERVOIR @ DAM |  | 1992-04-07 | 1255 | 0 | IRON, TOTAL (UG/L AS FE) | 580
NORMANDY01 | NORMANDY RESERVOIR @ DAM |  | 1992-04-07 | 1255 | 0 | MANGANESE, TOTAL (UG/L AS MN) | 210
NORMANDY01 | NORMANDY RESERVOIR @ DAM |  | 1992-04-07 | 1255 | 0 | ZINC, TOTAL (UG/L AS ZN) | 6
NORMANDY01 | NORMANDY RESERVOIR @ DAM |  | 1992-04-07 | 1255 | 0 | PHOSPHORUS,IN TOTAL ORTHOPHOSPHATE (MG/L AS P) | 0.01
NORMANDY01 | NORMANDY RESERVOIR @ DAM |  | 1992-04-07 | 1256 | 0 | NUMBER USED IN SAMPLE ACCOUNTING PROCEDURE | 92040100
NORMANDY01 | NORMANDY RESERVOIR @ DAM |  | 1992-04-07 | 1256 | 0 | DEPTH, MAXIMUM, OF SAMPLE (FEET) | 82
NORMANDY01 | NORMANDY RESERVOIR @ DAM |  | 1992-04-07 | 1256 | 0 | TURBIDITY, (JACKSON CANDLE UNITS) | 7.2
NORMANDY01 | NORMANDY RESERVOIR @ DAM |  | 1992-04-07 | 1256 | 0 | ALKALINITY, TOTAL (MG/L AS CACO3) | 33.3
NORMANDY01 | NORMANDY RESERVOIR @ DAM |  | 1992-04-07 | 1256 | 0 | RESIDUE, TOTAL NONFILTRABLE (MG/L) | 10
NORMANDY01 | NORMANDY RESERVOIR @ DAM |  | 1992-04-07 | 1256 | 0 | NITROGEN, ORGANIC, TOTAL (MG/L AS N) | 0.3
NORMANDY01 | NORMANDY RESERVOIR @ DAM |  | 1992-04-07 | 1256 | 0 | NITROGEN, AMMONIA, TOTAL (MG/L AS N) | 0.02
NORMANDY01 | NORMANDY RESERVOIR @ DAM |  | 1992-04-07 | 1256 | 0 | NITRITE PLUS NITRATE, TOTAL 1 DET. (MG/L AS N) | 0.47
NORMANDY01 | NORMANDY RESERVOIR @ DAM |  | 1992-04-07 | 1256 | 0 | NITROGEN, AMMONIA&ORG., TOTAL 1 DET (MG/L AS N) | 0.32
NORMANDY01 | NORMANDY RESERVOIR @ DAM |  | 1992-04-07 | 1256 | 0 | PHOSPHORUS, TOTAL (MG/L AS P) | 0.02
NORMANDY01 | NORMANDY RESERVOIR @ DAM |  | 1992-04-07 | 1256 | 0 | CARBON, TOTAL (MG/L AS C) | 6.93
NORMANDY01 | NORMANDY RESERVOIR @ DAM |  | 1992-04-07 | 1256 | 0 | HARDNESS, TOTAL (MG/L AS CACO3) | 47.6
NORMANDY01 | NORMANDY RESERVOIR @ DAM |  | 1992-04-07 | 1256 | 0 | IRON, TOTAL (UG/L AS FE) | 650
NORMANDY01 | NORMANDY RESERVOIR @ DAM |  | 1992-04-07 | 1256 | 0 | MANGANESE, TOTAL (UG/L AS MN) | 220
NORMANDY01 | NORMANDY RESERVOIR @ DAM |  | 1992-04-07 | 1256 | 0 | ZINC, TOTAL (UG/L AS ZN) | 20
NORMANDY01 | NORMANDY RESERVOIR @ DAM |  | 1992-04-07 | 1256 | 0 | PHOSPHORUS,IN TOTAL ORTHOPHOSPHATE (MG/L AS P) | 0.01
NORMANDY01 | NORMANDY RESERVOIR @ DAM |  | 1992-04-21 | 1205 | 0 | NUMBER USED IN SAMPLE ACCOUNTING PROCEDURE | 92040200
NORMANDY01 | NORMANDY RESERVOIR @ DAM |  | 1992-04-21 | 1205 | 0 | TEMPERATURE, WATER (DEGREES CENTIGRADE) | 18.6
NORMANDY01 | NORMANDY RESERVOIR @ DAM |  | 1992-04-21 | 1205 | 0 | DEPTH, MAXIMUM, OF SAMPLE (FEET) | 1
NORMANDY01 | NORMANDY RESERVOIR @ DAM |  | 1992-04-21 | 1205 | 0 | TURBIDITY, (JACKSON CANDLE UNITS) | 10.5
NORMANDY01 | NORMANDY RESERVOIR @ DAM |  | 1992-04-21 | 1205 | 0 | TRANSPARENCY, SECCHI DISC (INCHES) | 24
NORMANDY01 | NORMANDY RESERVOIR @ DAM |  | 1992-04-21 | 1205 | 0 | SPECIFIC CONDUCTANCE,FIELD (UMHOS/CM @ 25C) | 83
NORMANDY01 | NORMANDY RESERVOIR @ DAM |  | 1992-04-21 | 1205 | 0 | OXYGEN, DISSOLVED MG/L | 9.4
NORMANDY01 | NORMANDY RESERVOIR @ DAM |  | 1992-04-21 | 1205 | 0 | OXYGEN, DISSOLVED, PERCENT OF SATURATION % | 100
NORMANDY01 | NORMANDY RESERVOIR @ DAM |  | 1992-04-21 | 1205 | 0 | PH (STANDARD UNITS) | 8.1
NORMANDY01 | NORMANDY RESERVOIR @ DAM |  | 1992-04-21 | 1205 | 0 | ALKALINITY, TOTAL (MG/L AS CACO3) | 33.8
NORMANDY01 | NORMANDY RESERVOIR @ DAM |  | 1992-04-21 | 1205 | 0 | RESIDUE, TOTAL NONFILTRABLE (MG/L) | 11
NORMANDY01 | NORMANDY RESERVOIR @ DAM |  | 1992-04-21 | 1205 | 0 | NITROGEN, ORGANIC, TOTAL (MG/L AS N) | 0.29
NORMANDY01 | NORMANDY RESERVOIR @ DAM |  | 1992-04-21 | 1205 | 0 | NITROGEN, AMMONIA, TOTAL (MG/L AS N) | 0.05
NORMANDY01 | NORMANDY RESERVOIR @ DAM |  | 1992-04-21 | 1205 | 0 | AMMONIA, UNIONZED (MG/L AS N) | 0.0021527
NORMANDY01 | NORMANDY RESERVOIR @ DAM |  | 1992-04-21 | 1205 | 0 | AMMONIA, UNIONIZED (CALC FR TEMP-PH-NH4) (MG/L) | 0.0026174
NORMANDY01 | NORMANDY RESERVOIR @ DAM |  | 1992-04-21 | 1205 | 0 | NITRITE PLUS NITRATE, TOTAL 1 DET. (MG/L AS N) | 0.29
NORMANDY01 | NORMANDY RESERVOIR @ DAM |  | 1992-04-21 | 1205 | 0 | NITROGEN, AMMONIA&ORG., TOTAL 1 DET (MG/L AS N) | 0.34
NORMANDY01 | NORMANDY RESERVOIR @ DAM |  | 1992-04-21 | 1205 | 0 | PHOSPHORUS, TOTAL (MG/L AS P) | 0.02
NORMANDY01 | NORMANDY RESERVOIR @ DAM |  | 1992-04-21 | 1205 | 0 | CARBON, TOTAL (MG/L AS C) | 5.27
NORMANDY01 | NORMANDY RESERVOIR @ DAM |  | 1992-04-21 | 1205 | 0 | HARDNESS, TOTAL (MG/L AS CACO3) | 57.4
NORMANDY01 | NORMANDY RESERVOIR @ DAM |  | 1992-04-21 | 1205 | 0 | CHLOROPHYLL A UG/L FLUOROMETRIC CORRECTED | 5.76
NORMANDY01 | NORMANDY RESERVOIR @ DAM |  | 1992-04-21 | 1205 | 0 | PHOSPHORUS,IN TOTAL ORTHOPHOSPHATE (MG/L AS P) | 0.02
NORMANDY01 | NORMANDY RESERVOIR @ DAM |  | 1992-04-21 | 1206 | 0 | NUMBER USED IN SAMPLE ACCOUNTING PROCEDURE | 92040200
NORMANDY01 | NORMANDY RESERVOIR @ DAM |  | 1992-04-21 | 1206 | 0 | TEMPERATURE, WATER (DEGREES CENTIGRADE) | 18.3
NORMANDY01 | NORMANDY RESERVOIR @ DAM |  | 1992-04-21 | 1206 | 0 | DEPTH, MAXIMUM, OF SAMPLE (FEET) | 3.3
NORMANDY01 | NORMANDY RESERVOIR @ DAM |  | 1992-04-21 | 1206 | 0 | SPECIFIC CONDUCTANCE,FIELD (UMHOS/CM @ 25C) | 81
NORMANDY01 | NORMANDY RESERVOIR @ DAM |  | 1992-04-21 | 1206 | 0 | OXYGEN, DISSOLVED MG/L | 9.2
NORMANDY01 | NORMANDY RESERVOIR @ DAM |  | 1992-04-21 | 1206 | 0 | OXYGEN, DISSOLVED, PERCENT OF SATURATION % | 96.8421
NORMANDY01 | NORMANDY RESERVOIR @ DAM |  | 1992-04-21 | 1206 | 0 | PH (STANDARD UNITS) | 8.1
NORMANDY01 | NORMANDY RESERVOIR @ DAM |  | 1992-04-21 | 1207 | 0 | NUMBER USED IN SAMPLE ACCOUNTING PROCEDURE | 92040200
NORMANDY01 | NORMANDY RESERVOIR @ DAM |  | 1992-04-21 | 1207 | 0 | TEMPERATURE, WATER (DEGREES CENTIGRADE) | 18.2
NORMANDY01 | NORMANDY RESERVOIR @ DAM |  | 1992-04-21 | 1207 | 0 | DEPTH, MAXIMUM, OF SAMPLE (FEET) | 6.6
NORMANDY01 | NORMANDY RESERVOIR @ DAM |  | 1992-04-21 | 1207 | 0 | SPECIFIC CONDUCTANCE,FIELD (UMHOS/CM @ 25C) | 78
NORMANDY01 | NORMANDY RESERVOIR @ DAM |  | 1992-04-21 | 1207 | 0 | OXYGEN, DISSOLVED MG/L | 9.1
NORMANDY01 | NORMANDY RESERVOIR @ DAM |  | 1992-04-21 | 1207 | 0 | OXYGEN, DISSOLVED, PERCENT OF SATURATION % | 95.7894
NORMANDY01 | NORMANDY RESERVOIR @ DAM |  | 1992-04-21 | 1207 | 0 | PH (STANDARD UNITS) | 8
NORMANDY01 | NORMANDY RESERVOIR @ DAM |  | 1992-04-21 | 1208 | 0 | NUMBER USED IN SAMPLE ACCOUNTING PROCEDURE | 92040200
NORMANDY01 | NORMANDY RESERVOIR @ DAM |  | 1992-04-21 | 1208 | 0 | TEMPERATURE, WATER (DEGREES CENTIGRADE) | 18.1
NORMANDY01 | NORMANDY RESERVOIR @ DAM |  | 1992-04-21 | 1208 | 0 | DEPTH, MAXIMUM, OF SAMPLE (FEET) | 9.8
NORMANDY01 | NORMANDY RESERVOIR @ DAM |  | 1992-04-21 | 1208 | 0 | SPECIFIC CONDUCTANCE,FIELD (UMHOS/CM @ 25C) | 78
NORMANDY01 | NORMANDY RESERVOIR @ DAM |  | 1992-04-21 | 1208 | 0 | OXYGEN, DISSOLVED MG/L | 9
NORMANDY01 | NORMANDY RESERVOIR @ DAM |  | 1992-04-21 | 1208 | 0 | OXYGEN, DISSOLVED, PERCENT OF SATURATION % | 94.7368
NORMANDY01 | NORMANDY RESERVOIR @ DAM |  | 1992-04-21 | 1208 | 0 | PH (STANDARD UNITS) | 8
NORMANDY01 | NORMANDY RESERVOIR @ DAM |  | 1992-04-21 | 1209 | 0 | NUMBER USED IN SAMPLE ACCOUNTING PROCEDURE | 92040200
NORMANDY01 | NORMANDY RESERVOIR @ DAM |  | 1992-04-21 | 1209 | 0 | TEMPERATURE, WATER (DEGREES CENTIGRADE) | 17.8
NORMANDY01 | NORMANDY RESERVOIR @ DAM |  | 1992-04-21 | 1209 | 0 | DEPTH, MAXIMUM, OF SAMPLE (FEET) | 13.1
NORMANDY01 | NORMANDY RESERVOIR @ DAM |  | 1992-04-21 | 1209 | 0 | SPECIFIC CONDUCTANCE,FIELD (UMHOS/CM @ 25C) | 77
NORMANDY01 | NORMANDY RESERVOIR @ DAM |  | 1992-04-21 | 1209 | 0 | OXYGEN, DISSOLVED MG/L | 8.9
NORMANDY01 | NORMANDY RESERVOIR @ DAM |  | 1992-04-21 | 1209 | 0 | OXYGEN, DISSOLVED, PERCENT OF SATURATION % | 93.6842
NORMANDY01 | NORMANDY RESERVOIR @ DAM |  | 1992-04-21 | 1209 | 0 | PH (STANDARD UNITS) | 7.9
NORMANDY01 | NORMANDY RESERVOIR @ DAM |  | 1992-04-21 | 1210 | 0 | NUMBER USED IN SAMPLE ACCOUNTING PROCEDURE | 92040200
NORMANDY01 | NORMANDY RESERVOIR @ DAM |  | 1992-04-21 | 1210 | 0 | TEMPERATURE, WATER (DEGREES CENTIGRADE) | 17.2
NORMANDY01 | NORMANDY RESERVOIR @ DAM |  | 1992-04-21 | 1210 | 0 | DEPTH, MAXIMUM, OF SAMPLE (FEET) | 16.4
NORMANDY01 | NORMANDY RESERVOIR @ DAM |  | 1992-04-21 | 1210 | 0 | SPECIFIC CONDUCTANCE,FIELD (UMHOS/CM @ 25C) | 76
NORMANDY01 | NORMANDY RESERVOIR @ DAM |  | 1992-04-21 | 1210 | 0 | OXYGEN, DISSOLVED MG/L | 8.5
NORMANDY01 | NORMANDY RESERVOIR @ DAM |  | 1992-04-21 | 1210 | 0 | OXYGEN, DISSOLVED, PERCENT OF SATURATION % | 87.6289
NORMANDY01 | NORMANDY RESERVOIR @ DAM |  | 1992-04-21 | 1210 | 0 | PH (STANDARD UNITS) | 7.8
NORMANDY01 | NORMANDY RESERVOIR @ DAM |  | 1992-04-21 | 1211 | 0 | NUMBER USED IN SAMPLE ACCOUNTING PROCEDURE | 92040200
NORMANDY01 | NORMANDY RESERVOIR @ DAM |  | 1992-04-21 | 1211 | 0 | TEMPERATURE, WATER (DEGREES CENTIGRADE) | 15
NORMANDY01 | NORMANDY RESERVOIR @ DAM |  | 1992-04-21 | 1211 | 0 | DEPTH, MAXIMUM, OF SAMPLE (FEET) | 19.7
NORMANDY01 | NORMANDY RESERVOIR @ DAM |  | 1992-04-21 | 1211 | 0 | SPECIFIC CONDUCTANCE,FIELD (UMHOS/CM @ 25C) | 77
NORMANDY01 | NORMANDY RESERVOIR @ DAM |  | 1992-04-21 | 1211 | 0 | OXYGEN, DISSOLVED MG/L | 7.8
NORMANDY01 | NORMANDY RESERVOIR @ DAM |  | 1992-04-21 | 1211 | 0 | OXYGEN, DISSOLVED, PERCENT OF SATURATION % | 76.4706
NORMANDY01 | NORMANDY RESERVOIR @ DAM |  | 1992-04-21 | 1211 | 0 | PH (STANDARD UNITS) | 7.7
NORMANDY01 | NORMANDY RESERVOIR @ DAM |  | 1992-04-21 | 1212 | 0 | NUMBER USED IN SAMPLE ACCOUNTING PROCEDURE | 92040200
NORMANDY01 | NORMANDY RESERVOIR @ DAM |  | 1992-04-21 | 1212 | 0 | TEMPERATURE, WATER (DEGREES CENTIGRADE) | 11.6
NORMANDY01 | NORMANDY RESERVOIR @ DAM |  | 1992-04-21 | 1212 | 0 | DEPTH, MAXIMUM, OF SAMPLE (FEET) | 23
NORMANDY01 | NORMANDY RESERVOIR @ DAM |  | 1992-04-21 | 1212 | 0 | SPECIFIC CONDUCTANCE,FIELD (UMHOS/CM @ 25C) | 75
NORMANDY01 | NORMANDY RESERVOIR @ DAM |  | 1992-04-21 | 1212 | 0 | OXYGEN, DISSOLVED MG/L | 8.1
NORMANDY01 | NORMANDY RESERVOIR @ DAM |  | 1992-04-21 | 1212 | 0 | OXYGEN, DISSOLVED, PERCENT OF SATURATION % | 75
NORMANDY01 | NORMANDY RESERVOIR @ DAM |  | 1992-04-21 | 1212 | 0 | PH (STANDARD UNITS) | 7.7
NORMANDY01 | NORMANDY RESERVOIR @ DAM |  | 1992-04-21 | 1213 | 0 | NUMBER USED IN SAMPLE ACCOUNTING PROCEDURE | 92040200
NORMANDY01 | NORMANDY RESERVOIR @ DAM |  | 1992-04-21 | 1213 | 0 | TEMPERATURE, WATER (DEGREES CENTIGRADE) | 11.1
NORMANDY01 | NORMANDY RESERVOIR @ DAM |  | 1992-04-21 | 1213 | 0 | DEPTH, MAXIMUM, OF SAMPLE (FEET) | 26.2
NORMANDY01 | NORMANDY RESERVOIR @ DAM |  | 1992-04-21 | 1213 | 0 | SPECIFIC CONDUCTANCE,FIELD (UMHOS/CM @ 25C) | 70
NORMANDY01 | NORMANDY RESERVOIR @ DAM |  | 1992-04-21 | 1213 | 0 | OXYGEN, DISSOLVED MG/L | 8.3
NORMANDY01 | NORMANDY RESERVOIR @ DAM |  | 1992-04-21 | 1213 | 0 | OXYGEN, DISSOLVED, PERCENT OF SATURATION % | 74.7747
NORMANDY01 | NORMANDY RESERVOIR @ DAM |  | 1992-04-21 | 1213 | 0 | PH (STANDARD UNITS) | 7.7
NORMANDY01 | NORMANDY RESERVOIR @ DAM |  | 1992-04-21 | 1214 | 0 | NUMBER USED IN SAMPLE ACCOUNTING PROCEDURE | 92040200
NORMANDY01 | NORMANDY RESERVOIR @ DAM |  | 1992-04-21 | 1214 | 0 | TEMPERATURE, WATER (DEGREES CENTIGRADE) | 10.8
NORMANDY01 | NORMANDY RESERVOIR @ DAM |  | 1992-04-21 | 1214 | 0 | DEPTH, MAXIMUM, OF SAMPLE (FEET) | 29.5
NORMANDY01 | NORMANDY RESERVOIR @ DAM |  | 1992-04-21 | 1214 | 0 | SPECIFIC CONDUCTANCE,FIELD (UMHOS/CM @ 25C) | 70
NORMANDY01 | NORMANDY RESERVOIR @ DAM |  | 1992-04-21 | 1214 | 0 | OXYGEN, DISSOLVED MG/L | 8.4
NORMANDY01 | NORMANDY RESERVOIR @ DAM |  | 1992-04-21 | 1214 | 0 | OXYGEN, DISSOLVED, PERCENT OF SATURATION % | 75.6756
NORMANDY01 | NORMANDY RESERVOIR @ DAM |  | 1992-04-21 | 1214 | 0 | PH (STANDARD UNITS) | 7.7
NORMANDY01 | NORMANDY RESERVOIR @ DAM |  | 1992-04-21 | 1215 | 0 | NUMBER USED IN SAMPLE ACCOUNTING PROCEDURE | 92040200
NORMANDY01 | NORMANDY RESERVOIR @ DAM |  | 1992-04-21 | 1215 | 0 | TEMPERATURE, WATER (DEGREES CENTIGRADE) | 10.7
NORMANDY01 | NORMANDY RESERVOIR @ DAM |  | 1992-04-21 | 1215 | 0 | DEPTH, MAXIMUM, OF SAMPLE (FEET) | 32.8
NORMANDY01 | NORMANDY RESERVOIR @ DAM |  | 1992-04-21 | 1215 | 0 | SPECIFIC CONDUCTANCE,FIELD (UMHOS/CM @ 25C) | 66
NORMANDY01 | NORMANDY RESERVOIR @ DAM |  | 1992-04-21 | 1215 | 0 | OXYGEN, DISSOLVED MG/L | 8.3
NORMANDY01 | NORMANDY RESERVOIR @ DAM |  | 1992-04-21 | 1215 | 0 | OXYGEN, DISSOLVED, PERCENT OF SATURATION % | 74.7747
NORMANDY01 | NORMANDY RESERVOIR @ DAM |  | 1992-04-21 | 1215 | 0 | PH (STANDARD UNITS) | 7.6
NORMANDY01 | NORMANDY RESERVOIR @ DAM |  | 1992-04-21 | 1216 | 0 | NUMBER USED IN SAMPLE ACCOUNTING PROCEDURE | 92040200
NORMANDY01 | NORMANDY RESERVOIR @ DAM |  | 1992-04-21 | 1216 | 0 | TEMPERATURE, WATER (DEGREES CENTIGRADE) | 10.5
NORMANDY01 | NORMANDY RESERVOIR @ DAM |  | 1992-04-21 | 1216 | 0 | DEPTH, MAXIMUM, OF SAMPLE (FEET) | 36.1
NORMANDY01 | NORMANDY RESERVOIR @ DAM |  | 1992-04-21 | 1216 | 0 | SPECIFIC CONDUCTANCE,FIELD (UMHOS/CM @ 25C) | 68
NORMANDY01 | NORMANDY RESERVOIR @ DAM |  | 1992-04-21 | 1216 | 0 | OXYGEN, DISSOLVED MG/L | 8.2
NORMANDY01 | NORMANDY RESERVOIR @ DAM |  | 1992-04-21 | 1216 | 0 | OXYGEN, DISSOLVED, PERCENT OF SATURATION % | 72.5663
NORMANDY01 | NORMANDY RESERVOIR @ DAM |  | 1992-04-21 | 1216 | 0 | PH (STANDARD UNITS) | 7.6
NORMANDY01 | NORMANDY RESERVOIR @ DAM |  | 1992-04-21 | 1217 | 0 | NUMBER USED IN SAMPLE ACCOUNTING PROCEDURE | 92040200
NORMANDY01 | NORMANDY RESERVOIR @ DAM |  | 1992-04-21 | 1217 | 0 | TEMPERATURE, WATER (DEGREES CENTIGRADE) | 10.5
NORMANDY01 | NORMANDY RESERVOIR @ DAM |  | 1992-04-21 | 1217 | 0 | DEPTH, MAXIMUM, OF SAMPLE (FEET) | 39.4
NORMANDY01 | NORMANDY RESERVOIR @ DAM |  | 1992-04-21 | 1217 | 0 | SPECIFIC CONDUCTANCE,FIELD (UMHOS/CM @ 25C) | 66
NORMANDY01 | NORMANDY RESERVOIR @ DAM |  | 1992-04-21 | 1217 | 0 | OXYGEN, DISSOLVED MG/L | 8
NORMANDY01 | NORMANDY RESERVOIR @ DAM |  | 1992-04-21 | 1217 | 0 | OXYGEN, DISSOLVED, PERCENT OF SATURATION % | 70.7965
NORMANDY01 | NORMANDY RESERVOIR @ DAM |  | 1992-04-21 | 1217 | 0 | PH (STANDARD UNITS) | 7.6
NORMANDY01 | NORMANDY RESERVOIR @ DAM |  | 1992-04-21 | 1218 | 0 | NUMBER USED IN SAMPLE ACCOUNTING PROCEDURE | 92040200
NORMANDY01 | NORMANDY RESERVOIR @ DAM |  | 1992-04-21 | 1218 | 0 | TEMPERATURE, WATER (DEGREES CENTIGRADE) | 10.4
NORMANDY01 | NORMANDY RESERVOIR @ DAM |  | 1992-04-21 | 1218 | 0 | DEPTH, MAXIMUM, OF SAMPLE (FEET) | 42.7
NORMANDY01 | NORMANDY RESERVOIR @ DAM |  | 1992-04-21 | 1218 | 0 | TURBIDITY, (JACKSON CANDLE UNITS) | 7.32
NORMANDY01 | NORMANDY RESERVOIR @ DAM |  | 1992-04-21 | 1218 | 0 | SPECIFIC CONDUCTANCE,FIELD (UMHOS/CM @ 25C) | 66
NORMANDY01 | NORMANDY RESERVOIR @ DAM |  | 1992-04-21 | 1218 | 0 | OXYGEN, DISSOLVED MG/L | 8
NORMANDY01 | NORMANDY RESERVOIR @ DAM |  | 1992-04-21 | 1218 | 0 | OXYGEN, DISSOLVED, PERCENT OF SATURATION % | 70.7965
NORMANDY01 | NORMANDY RESERVOIR @ DAM |  | 1992-04-21 | 1218 | 0 | PH (STANDARD UNITS) | 7.6
NORMANDY01 | NORMANDY RESERVOIR @ DAM |  | 1992-04-21 | 1218 | 0 | ACIDITY, CO2 (PHENOLPHTHALEIN) (MG/L AS CACO3) | 40
NORMANDY01 | NORMANDY RESERVOIR @ DAM |  | 1992-04-21 | 1218 | 0 | RESIDUE, TOTAL NONFILTRABLE (MG/L) | 7
NORMANDY01 | NORMANDY RESERVOIR @ DAM |  | 1992-04-21 | 1218 | 0 | NITROGEN, ORGANIC, TOTAL (MG/L AS N) | 0.22
NORMANDY01 | NORMANDY RESERVOIR @ DAM |  | 1992-04-21 | 1218 | 0 | NITROGEN, AMMONIA, TOTAL (MG/L AS N) | 0.04
NORMANDY01 | NORMANDY RESERVOIR @ DAM |  | 1992-04-21 | 1218 | 0 | AMMONIA, UNIONZED (MG/L AS N) | 0.00030294
NORMANDY01 | NORMANDY RESERVOIR @ DAM |  | 1992-04-21 | 1218 | 0 | AMMONIA, UNIONIZED (CALC FR TEMP-PH-NH4) (MG/L) | 0.00036835
NORMANDY01 | NORMANDY RESERVOIR @ DAM |  | 1992-04-21 | 1218 | 0 | NITRITE PLUS NITRATE, TOTAL 1 DET. (MG/L AS N) | 0.42
NORMANDY01 | NORMANDY RESERVOIR @ DAM |  | 1992-04-21 | 1218 | 0 | NITROGEN, AMMONIA&ORG., TOTAL 1 DET (MG/L AS N) | 0.26
NORMANDY01 | NORMANDY RESERVOIR @ DAM |  | 1992-04-21 | 1218 | 0 | PHOSPHORUS, TOTAL (MG/L AS P) | 0.01
NORMANDY01 | NORMANDY RESERVOIR @ DAM |  | 1992-04-21 | 1218 | 0 | CARBON, TOTAL (MG/L AS C) | 5
NORMANDY01 | NORMANDY RESERVOIR @ DAM |  | 1992-04-21 | 1218 | 0 | HARDNESS, TOTAL (MG/L AS CACO3) | 48.6
NORMANDY01 | NORMANDY RESERVOIR @ DAM |  | 1992-04-21 | 1218 | 0 | PHOSPHORUS,IN TOTAL ORTHOPHOSPHATE (MG/L AS P) | 0.01
NORMANDY01 | NORMANDY RESERVOIR @ DAM |  | 1992-04-21 | 1219 | 0 | NUMBER USED IN SAMPLE ACCOUNTING PROCEDURE | 92040200
NORMANDY01 | NORMANDY RESERVOIR @ DAM |  | 1992-04-21 | 1219 | 0 | TEMPERATURE, WATER (DEGREES CENTIGRADE) | 10.4
NORMANDY01 | NORMANDY RESERVOIR @ DAM |  | 1992-04-21 | 1219 | 0 | DEPTH, MAXIMUM, OF SAMPLE (FEET) | 45.9
NORMANDY01 | NORMANDY RESERVOIR @ DAM |  | 1992-04-21 | 1219 | 0 | SPECIFIC CONDUCTANCE,FIELD (UMHOS/CM @ 25C) | 62
NORMANDY01 | NORMANDY RESERVOIR @ DAM |  | 1992-04-21 | 1219 | 0 | OXYGEN, DISSOLVED MG/L | 8
NORMANDY01 | NORMANDY RESERVOIR @ DAM |  | 1992-04-21 | 1219 | 0 | OXYGEN, DISSOLVED, PERCENT OF SATURATION % | 70.7965
NORMANDY01 | NORMANDY RESERVOIR @ DAM |  | 1992-04-21 | 1219 | 0 | PH (STANDARD UNITS) | 7.6
NORMANDY01 | NORMANDY RESERVOIR @ DAM |  | 1992-04-21 | 1220 | 0 | NUMBER USED IN SAMPLE ACCOUNTING PROCEDURE | 92040200
NORMANDY01 | NORMANDY RESERVOIR @ DAM |  | 1992-04-21 | 1220 | 0 | TEMPERATURE, WATER (DEGREES CENTIGRADE) | 10.3
NORMANDY01 | NORMANDY RESERVOIR @ DAM |  | 1992-04-21 | 1220 | 0 | DEPTH, MAXIMUM, OF SAMPLE (FEET) | 49.2
NORMANDY01 | NORMANDY RESERVOIR @ DAM |  | 1992-04-21 | 1220 | 0 | SPECIFIC CONDUCTANCE,FIELD (UMHOS/CM @ 25C) | 66
NORMANDY01 | NORMANDY RESERVOIR @ DAM |  | 1992-04-21 | 1220 | 0 | OXYGEN, DISSOLVED MG/L | 7.9
NORMANDY01 | NORMANDY RESERVOIR @ DAM |  | 1992-04-21 | 1220 | 0 | OXYGEN, DISSOLVED, PERCENT OF SATURATION % | 69.9115
NORMANDY01 | NORMANDY RESERVOIR @ DAM |  | 1992-04-21 | 1220 | 0 | PH (STANDARD UNITS) | 7.6
NORMANDY01 | NORMANDY RESERVOIR @ DAM |  | 1992-04-21 | 1221 | 0 | NUMBER USED IN SAMPLE ACCOUNTING PROCEDURE | 92040200
NORMANDY01 | NORMANDY RESERVOIR @ DAM |  | 1992-04-21 | 1221 | 0 | TEMPERATURE, WATER (DEGREES CENTIGRADE) | 10.2
NORMANDY01 | NORMANDY RESERVOIR @ DAM |  | 1992-04-21 | 1221 | 0 | DEPTH, MAXIMUM, OF SAMPLE (FEET) | 52.5
NORMANDY01 | NORMANDY RESERVOIR @ DAM |  | 1992-04-21 | 1221 | 0 | SPECIFIC CONDUCTANCE,FIELD (UMHOS/CM @ 25C) | 62
NORMANDY01 | NORMANDY RESERVOIR @ DAM |  | 1992-04-21 | 1221 | 0 | OXYGEN, DISSOLVED MG/L | 7.8
NORMANDY01 | NORMANDY RESERVOIR @ DAM |  | 1992-04-21 | 1221 | 0 | OXYGEN, DISSOLVED, PERCENT OF SATURATION % | 69.0265
NORMANDY01 | NORMANDY RESERVOIR @ DAM |  | 1992-04-21 | 1221 | 0 | PH (STANDARD UNITS) | 7.5
NORMANDY01 | NORMANDY RESERVOIR @ DAM |  | 1992-04-21 | 1222 | 0 | NUMBER USED IN SAMPLE ACCOUNTING PROCEDURE | 92040200
NORMANDY01 | NORMANDY RESERVOIR @ DAM |  | 1992-04-21 | 1222 | 0 | TEMPERATURE, WATER (DEGREES CENTIGRADE) | 10.2
NORMANDY01 | NORMANDY RESERVOIR @ DAM |  | 1992-04-21 | 1222 | 0 | DEPTH, MAXIMUM, OF SAMPLE (FEET) | 55.8
NORMANDY01 | NORMANDY RESERVOIR @ DAM |  | 1992-04-21 | 1222 | 0 | SPECIFIC CONDUCTANCE,FIELD (UMHOS/CM @ 25C) | 59
NORMANDY01 | NORMANDY RESERVOIR @ DAM |  | 1992-04-21 | 1222 | 0 | OXYGEN, DISSOLVED MG/L | 7.6
NORMANDY01 | NORMANDY RESERVOIR @ DAM |  | 1992-04-21 | 1222 | 0 | OXYGEN, DISSOLVED, PERCENT OF SATURATION % | 67.2566
NORMANDY01 | NORMANDY RESERVOIR @ DAM |  | 1992-04-21 | 1222 | 0 | PH (STANDARD UNITS) | 7.5
NORMANDY01 | NORMANDY RESERVOIR @ DAM |  | 1992-04-21 | 1223 | 0 | NUMBER USED IN SAMPLE ACCOUNTING PROCEDURE | 92040200
NORMANDY01 | NORMANDY RESERVOIR @ DAM |  | 1992-04-21 | 1223 | 0 | TEMPERATURE, WATER (DEGREES CENTIGRADE) | 10.1
NORMANDY01 | NORMANDY RESERVOIR @ DAM |  | 1992-04-21 | 1223 | 0 | DEPTH, MAXIMUM, OF SAMPLE (FEET) | 59.1
NORMANDY01 | NORMANDY RESERVOIR @ DAM |  | 1992-04-21 | 1223 | 0 | SPECIFIC CONDUCTANCE,FIELD (UMHOS/CM @ 25C) | 58
NORMANDY01 | NORMANDY RESERVOIR @ DAM |  | 1992-04-21 | 1223 | 0 | OXYGEN, DISSOLVED MG/L | 7.3
NORMANDY01 | NORMANDY RESERVOIR @ DAM |  | 1992-04-21 | 1223 | 0 | OXYGEN, DISSOLVED, PERCENT OF SATURATION % | 64.6017
NORMANDY01 | NORMANDY RESERVOIR @ DAM |  | 1992-04-21 | 1223 | 0 | PH (STANDARD UNITS) | 7.5
NORMANDY01 | NORMANDY RESERVOIR @ DAM |  | 1992-04-21 | 1224 | 0 | NUMBER USED IN SAMPLE ACCOUNTING PROCEDURE | 92040200
NORMANDY01 | NORMANDY RESERVOIR @ DAM |  | 1992-04-21 | 1224 | 0 | TEMPERATURE, WATER (DEGREES CENTIGRADE) | 10
NORMANDY01 | NORMANDY RESERVOIR @ DAM |  | 1992-04-21 | 1224 | 0 | DEPTH, MAXIMUM, OF SAMPLE (FEET) | 62.3
NORMANDY01 | NORMANDY RESERVOIR @ DAM |  | 1992-04-21 | 1224 | 0 | SPECIFIC CONDUCTANCE,FIELD (UMHOS/CM @ 25C) | 56
NORMANDY01 | NORMANDY RESERVOIR @ DAM |  | 1992-04-21 | 1224 | 0 | OXYGEN, DISSOLVED MG/L | 6.9
NORMANDY01 | NORMANDY RESERVOIR @ DAM |  | 1992-04-21 | 1224 | 0 | OXYGEN, DISSOLVED, PERCENT OF SATURATION % | 61.0619
NORMANDY01 | NORMANDY RESERVOIR @ DAM |  | 1992-04-21 | 1224 | 0 | PH (STANDARD UNITS) | 7.4
NORMANDY01 | NORMANDY RESERVOIR @ DAM |  | 1992-04-21 | 1225 | 0 | NUMBER USED IN SAMPLE ACCOUNTING PROCEDURE | 92040200
NORMANDY01 | NORMANDY RESERVOIR @ DAM |  | 1992-04-21 | 1225 | 0 | TEMPERATURE, WATER (DEGREES CENTIGRADE) | 9.9
NORMANDY01 | NORMANDY RESERVOIR @ DAM |  | 1992-04-21 | 1225 | 0 | DEPTH, MAXIMUM, OF SAMPLE (FEET) | 65.6
NORMANDY01 | NORMANDY RESERVOIR @ DAM |  | 1992-04-21 | 1225 | 0 | SPECIFIC CONDUCTANCE,FIELD (UMHOS/CM @ 25C) | 56
NORMANDY01 | NORMANDY RESERVOIR @ DAM |  | 1992-04-21 | 1225 | 0 | OXYGEN, DISSOLVED MG/L | 6.4
NORMANDY01 | NORMANDY RESERVOIR @ DAM |  | 1992-04-21 | 1225 | 0 | OXYGEN, DISSOLVED, PERCENT OF SATURATION % | 56.6371
NORMANDY01 | NORMANDY RESERVOIR @ DAM |  | 1992-04-21 | 1225 | 0 | PH (STANDARD UNITS) | 7.4
NORMANDY01 | NORMANDY RESERVOIR @ DAM |  | 1992-04-21 | 1226 | 0 | NUMBER USED IN SAMPLE ACCOUNTING PROCEDURE | 92040200
NORMANDY01 | NORMANDY RESERVOIR @ DAM |  | 1992-04-21 | 1226 | 0 | TEMPERATURE, WATER (DEGREES CENTIGRADE) | 9.8
NORMANDY01 | NORMANDY RESERVOIR @ DAM |  | 1992-04-21 | 1226 | 0 | DEPTH, MAXIMUM, OF SAMPLE (FEET) | 68.9
NORMANDY01 | NORMANDY RESERVOIR @ DAM |  | 1992-04-21 | 1226 | 0 | SPECIFIC CONDUCTANCE,FIELD (UMHOS/CM @ 25C) | 56
NORMANDY01 | NORMANDY RESERVOIR @ DAM |  | 1992-04-21 | 1226 | 0 | OXYGEN, DISSOLVED MG/L | 5.6
NORMANDY01 | NORMANDY RESERVOIR @ DAM |  | 1992-04-21 | 1226 | 0 | OXYGEN, DISSOLVED, PERCENT OF SATURATION % | 49.5575
NORMANDY01 | NORMANDY RESERVOIR @ DAM |  | 1992-04-21 | 1226 | 0 | PH (STANDARD UNITS) | 7.3
NORMANDY01 | NORMANDY RESERVOIR @ DAM |  | 1992-04-21 | 1227 | 0 | NUMBER USED IN SAMPLE ACCOUNTING PROCEDURE | 92040200
NORMANDY01 | NORMANDY RESERVOIR @ DAM |  | 1992-04-21 | 1227 | 0 | TEMPERATURE, WATER (DEGREES CENTIGRADE) | 9.7
NORMANDY01 | NORMANDY RESERVOIR @ DAM |  | 1992-04-21 | 1227 | 0 | DEPTH, MAXIMUM, OF SAMPLE (FEET) | 72.2
NORMANDY01 | NORMANDY RESERVOIR @ DAM |  | 1992-04-21 | 1227 | 0 | SPECIFIC CONDUCTANCE,FIELD (UMHOS/CM @ 25C) | 56
NORMANDY01 | NORMANDY RESERVOIR @ DAM |  | 1992-04-21 | 1227 | 0 | OXYGEN, DISSOLVED MG/L | 5
NORMANDY01 | NORMANDY RESERVOIR @ DAM |  | 1992-04-21 | 1227 | 0 | OXYGEN, DISSOLVED, PERCENT OF SATURATION % | 44.2478
NORMANDY01 | NORMANDY RESERVOIR @ DAM |  | 1992-04-21 | 1227 | 0 | PH (STANDARD UNITS) | 7.3
NORMANDY01 | NORMANDY RESERVOIR @ DAM |  | 1992-04-21 | 1228 | 0 | NUMBER USED IN SAMPLE ACCOUNTING PROCEDURE | 92040200
NORMANDY01 | NORMANDY RESERVOIR @ DAM |  | 1992-04-21 | 1228 | 0 | TEMPERATURE, WATER (DEGREES CENTIGRADE) | 9.7
NORMANDY01 | NORMANDY RESERVOIR @ DAM |  | 1992-04-21 | 1228 | 0 | DEPTH, MAXIMUM, OF SAMPLE (FEET) | 75.5
NORMANDY01 | NORMANDY RESERVOIR @ DAM |  | 1992-04-21 | 1228 | 0 | SPECIFIC CONDUCTANCE,FIELD (UMHOS/CM @ 25C) | 55
NORMANDY01 | NORMANDY RESERVOIR @ DAM |  | 1992-04-21 | 1228 | 0 | OXYGEN, DISSOLVED MG/L | 4.6
NORMANDY01 | NORMANDY RESERVOIR @ DAM |  | 1992-04-21 | 1228 | 0 | OXYGEN, DISSOLVED, PERCENT OF SATURATION % | 40.7079
NORMANDY01 | NORMANDY RESERVOIR @ DAM |  | 1992-04-21 | 1228 | 0 | PH (STANDARD UNITS) | 7.3
NORMANDY01 | NORMANDY RESERVOIR @ DAM |  | 1992-04-21 | 1229 | 0 | NUMBER USED IN SAMPLE ACCOUNTING PROCEDURE | 92040200
NORMANDY01 | NORMANDY RESERVOIR @ DAM |  | 1992-04-21 | 1229 | 0 | TEMPERATURE, WATER (DEGREES CENTIGRADE) | 9.7
NORMANDY01 | NORMANDY RESERVOIR @ DAM |  | 1992-04-21 | 1229 | 0 | DEPTH, MAXIMUM, OF SAMPLE (FEET) | 78.7
NORMANDY01 | NORMANDY RESERVOIR @ DAM |  | 1992-04-21 | 1229 | 0 | SPECIFIC CONDUCTANCE,FIELD (UMHOS/CM @ 25C) | 50
NORMANDY01 | NORMANDY RESERVOIR @ DAM |  | 1992-04-21 | 1229 | 0 | OXYGEN, DISSOLVED MG/L | 4.4
NORMANDY01 | NORMANDY RESERVOIR @ DAM |  | 1992-04-21 | 1229 | 0 | OXYGEN, DISSOLVED, PERCENT OF SATURATION % | 38.938
NORMANDY01 | NORMANDY RESERVOIR @ DAM |  | 1992-04-21 | 1229 | 0 | PH (STANDARD UNITS) | 7.2
NORMANDY01 | NORMANDY RESERVOIR @ DAM |  | 1992-04-21 | 1230 | 0 | NUMBER USED IN SAMPLE ACCOUNTING PROCEDURE | 92040200
NORMANDY01 | NORMANDY RESERVOIR @ DAM |  | 1992-04-21 | 1230 | 0 | TEMPERATURE, WATER (DEGREES CENTIGRADE) | 9.7
NORMANDY01 | NORMANDY RESERVOIR @ DAM |  | 1992-04-21 | 1230 | 0 | DEPTH, MAXIMUM, OF SAMPLE (FEET) | 82
NORMANDY01 | NORMANDY RESERVOIR @ DAM |  | 1992-04-21 | 1230 | 0 | TURBIDITY, (JACKSON CANDLE UNITS) | 12
NORMANDY01 | NORMANDY RESERVOIR @ DAM |  | 1992-04-21 | 1230 | 0 | SPECIFIC CONDUCTANCE,FIELD (UMHOS/CM @ 25C) | 55
NORMANDY01 | NORMANDY RESERVOIR @ DAM |  | 1992-04-21 | 1230 | 0 | OXYGEN, DISSOLVED MG/L | 4.2
NORMANDY01 | NORMANDY RESERVOIR @ DAM |  | 1992-04-21 | 1230 | 0 | OXYGEN, DISSOLVED, PERCENT OF SATURATION % | 37.1681
NORMANDY01 | NORMANDY RESERVOIR @ DAM |  | 1992-04-21 | 1230 | 0 | PH (STANDARD UNITS) | 7.2
NORMANDY01 | NORMANDY RESERVOIR @ DAM |  | 1992-04-21 | 1230 | 0 | ALKALINITY, TOTAL (MG/L AS CACO3) | 35.3
NORMANDY01 | NORMANDY RESERVOIR @ DAM |  | 1992-04-21 | 1230 | 0 | RESIDUE, TOTAL NONFILTRABLE (MG/L) | 15
NORMANDY01 | NORMANDY RESERVOIR @ DAM |  | 1992-04-21 | 1230 | 0 | NITROGEN, ORGANIC, TOTAL (MG/L AS N) | 0.25
NORMANDY01 | NORMANDY RESERVOIR @ DAM |  | 1992-04-21 | 1230 | 0 | NITROGEN, AMMONIA, TOTAL (MG/L AS N) | 0.09
NORMANDY01 | NORMANDY RESERVOIR @ DAM |  | 1992-04-21 | 1230 | 0 | AMMONIA, UNIONZED (MG/L AS N) | 0.0002581
NORMANDY01 | NORMANDY RESERVOIR @ DAM |  | 1992-04-21 | 1230 | 0 | AMMONIA, UNIONIZED (CALC FR TEMP-PH-NH4) (MG/L) | 0.00031382
NORMANDY01 | NORMANDY RESERVOIR @ DAM |  | 1992-04-21 | 1230 | 0 | NITRITE PLUS NITRATE, TOTAL 1 DET. (MG/L AS N) | 0.57
NORMANDY01 | NORMANDY RESERVOIR @ DAM |  | 1992-04-21 | 1230 | 0 | NITROGEN, AMMONIA&ORG., TOTAL 1 DET (MG/L AS N) | 0.34
NORMANDY01 | NORMANDY RESERVOIR @ DAM |  | 1992-04-21 | 1230 | 0 | PHOSPHORUS, TOTAL (MG/L AS P) | 0.04
NORMANDY01 | NORMANDY RESERVOIR @ DAM |  | 1992-04-21 | 1230 | 0 | CARBON, TOTAL (MG/L AS C) | 5
NORMANDY01 | NORMANDY RESERVOIR @ DAM |  | 1992-04-21 | 1230 | 0 | HARDNESS, TOTAL (MG/L AS CACO3) | 52.1
NORMANDY01 | NORMANDY RESERVOIR @ DAM |  | 1992-04-21 | 1230 | 0 | IRON, TOTAL (UG/L AS FE) | 740
NORMANDY01 | NORMANDY RESERVOIR @ DAM |  | 1992-04-21 | 1230 | 0 | MANGANESE, TOTAL (UG/L AS MN) | 580
NORMANDY01 | NORMANDY RESERVOIR @ DAM |  | 1992-04-21 | 1230 | 0 | ZINC, TOTAL (UG/L AS ZN) | 8
NORMANDY01 | NORMANDY RESERVOIR @ DAM |  | 1992-04-21 | 1230 | 0 | PHOSPHORUS,IN TOTAL ORTHOPHOSPHATE (MG/L AS P) | 0.01
NORMANDY01 | NORMANDY RESERVOIR @ DAM |  | 1992-04-21 | 1231 | 0 | NUMBER USED IN SAMPLE ACCOUNTING PROCEDURE | 92040200
NORMANDY01 | NORMANDY RESERVOIR @ DAM |  | 1992-04-21 | 1231 | 0 | DEPTH, MAXIMUM, OF SAMPLE (FEET) | 82
NORMANDY01 | NORMANDY RESERVOIR @ DAM |  | 1992-04-21 | 1231 | 0 | TURBIDITY, (JACKSON CANDLE UNITS) | 11
NORMANDY01 | NORMANDY RESERVOIR @ DAM |  | 1992-04-21 | 1231 | 0 | ALKALINITY, TOTAL (MG/L AS CACO3) | 36.9
NORMANDY01 | NORMANDY RESERVOIR @ DAM |  | 1992-04-21 | 1231 | 0 | RESIDUE, TOTAL NONFILTRABLE (MG/L) | 9
NORMANDY01 | NORMANDY RESERVOIR @ DAM |  | 1992-04-21 | 1231 | 0 | NITROGEN, ORGANIC, TOTAL (MG/L AS N) | 0.26
NORMANDY01 | NORMANDY RESERVOIR @ DAM |  | 1992-04-21 | 1231 | 0 | NITROGEN, AMMONIA, TOTAL (MG/L AS N) | 0.12
NORMANDY01 | NORMANDY RESERVOIR @ DAM |  | 1992-04-21 | 1231 | 0 | NITRITE PLUS NITRATE, TOTAL 1 DET. (MG/L AS N) | 0.54
NORMANDY01 | NORMANDY RESERVOIR @ DAM |  | 1992-04-21 | 1231 | 0 | NITROGEN, AMMONIA&ORG., TOTAL 1 DET (MG/L AS N) | 0.38
NORMANDY01 | NORMANDY RESERVOIR @ DAM |  | 1992-04-21 | 1231 | 0 | PHOSPHORUS, TOTAL (MG/L AS P) | 0.04
NORMANDY01 | NORMANDY RESERVOIR @ DAM |  | 1992-04-21 | 1231 | 0 | CARBON, TOTAL (MG/L AS C) | 5
NORMANDY01 | NORMANDY RESERVOIR @ DAM |  | 1992-04-21 | 1231 | 0 | HARDNESS, TOTAL (MG/L AS CACO3) | 58.2
NORMANDY01 | NORMANDY RESERVOIR @ DAM |  | 1992-04-21 | 1231 | 0 | IRON, TOTAL (UG/L AS FE) | 550
NORMANDY01 | NORMANDY RESERVOIR @ DAM |  | 1992-04-21 | 1231 | 0 | MANGANESE, TOTAL (UG/L AS MN) | 510
NORMANDY01 | NORMANDY RESERVOIR @ DAM |  | 1992-04-21 | 1231 | 0 | ZINC, TOTAL (UG/L AS ZN) | 6
NORMANDY01 | NORMANDY RESERVOIR @ DAM |  | 1992-04-21 | 1231 | 0 | PHOSPHORUS,IN TOTAL ORTHOPHOSPHATE (MG/L AS P) | 0.01
NORMANDY01 | NORMANDY RESERVOIR @ DAM |  | 1992-05-05 | 1230 | 0 | NUMBER USED IN SAMPLE ACCOUNTING PROCEDURE | 92050100
NORMANDY01 | NORMANDY RESERVOIR @ DAM |  | 1992-05-05 | 1230 | 0 | TEMPERATURE, WATER (DEGREES CENTIGRADE) | 19.2
NORMANDY01 | NORMANDY RESERVOIR @ DAM |  | 1992-05-05 | 1230 | 0 | DEPTH, MAXIMUM, OF SAMPLE (FEET) | 1
NORMANDY01 | NORMANDY RESERVOIR @ DAM |  | 1992-05-05 | 1230 | 0 | TURBIDITY, (JACKSON CANDLE UNITS) | 5.72
NORMANDY01 | NORMANDY RESERVOIR @ DAM |  | 1992-05-05 | 1230 | 0 | TRANSPARENCY, SECCHI DISC (INCHES) | 39
NORMANDY01 | NORMANDY RESERVOIR @ DAM |  | 1992-05-05 | 1230 | 0 | SPECIFIC CONDUCTANCE,FIELD (UMHOS/CM @ 25C) | 94
NORMANDY01 | NORMANDY RESERVOIR @ DAM |  | 1992-05-05 | 1230 | 0 | OXYGEN, DISSOLVED MG/L | 9.9
NORMANDY01 | NORMANDY RESERVOIR @ DAM |  | 1992-05-05 | 1230 | 0 | OXYGEN, DISSOLVED, PERCENT OF SATURATION % | 105.319
NORMANDY01 | NORMANDY RESERVOIR @ DAM |  | 1992-05-05 | 1230 | 0 | PH (STANDARD UNITS) | 8.5
NORMANDY01 | NORMANDY RESERVOIR @ DAM |  | 1992-05-05 | 1230 | 0 | ALKALINITY, TOTAL (MG/L AS CACO3) | 33.7
NORMANDY01 | NORMANDY RESERVOIR @ DAM |  | 1992-05-05 | 1230 | 0 | RESIDUE, TOTAL NONFILTRABLE (MG/L) | 8
NORMANDY01 | NORMANDY RESERVOIR @ DAM |  | 1992-05-05 | 1230 | 0 | NITROGEN, ORGANIC, TOTAL (MG/L AS N) | 0.33
NORMANDY01 | NORMANDY RESERVOIR @ DAM |  | 1992-05-05 | 1230 | 0 | NITROGEN, AMMONIA, TOTAL (MG/L AS N) | 0.01
NORMANDY01 | NORMANDY RESERVOIR @ DAM |  | 1992-05-05 | 1230 | 0 | AMMONIA, UNIONZED (MG/L AS N) | 0.0010563
NORMANDY01 | NORMANDY RESERVOIR @ DAM |  | 1992-05-05 | 1230 | 0 | AMMONIA, UNIONIZED (CALC FR TEMP-PH-NH4) (MG/L) | 0.0012844
NORMANDY01 | NORMANDY RESERVOIR @ DAM |  | 1992-05-05 | 1230 | 0 | NITRITE PLUS NITRATE, TOTAL 1 DET. (MG/L AS N) | 0.21
NORMANDY01 | NORMANDY RESERVOIR @ DAM |  | 1992-05-05 | 1230 | 0 | NITROGEN, AMMONIA&ORG., TOTAL 1 DET (MG/L AS N) | 0.33
NORMANDY01 | NORMANDY RESERVOIR @ DAM |  | 1992-05-05 | 1230 | 0 | PHOSPHORUS, TOTAL (MG/L AS P) | 0.02
NORMANDY01 | NORMANDY RESERVOIR @ DAM |  | 1992-05-05 | 1230 | 0 | CARBON, TOTAL (MG/L AS C) | 5
NORMANDY01 | NORMANDY RESERVOIR @ DAM |  | 1992-05-05 | 1230 | 0 | HARDNESS, TOTAL (MG/L AS CACO3) | 43.2
NORMANDY01 | NORMANDY RESERVOIR @ DAM |  | 1992-05-05 | 1230 | 0 | CHLOROPHYLL A UG/L FLUOROMETRIC CORRECTED | 6.13
NORMANDY01 | NORMANDY RESERVOIR @ DAM |  | 1992-05-05 | 1230 | 0 | PHOSPHORUS,IN TOTAL ORTHOPHOSPHATE (MG/L AS P) | 0.02
NORMANDY01 | NORMANDY RESERVOIR @ DAM |  | 1992-05-05 | 1231 | 0 | NUMBER USED IN SAMPLE ACCOUNTING PROCEDURE | 92050100
NORMANDY01 | NORMANDY RESERVOIR @ DAM |  | 1992-05-05 | 1231 | 0 | TEMPERATURE, WATER (DEGREES CENTIGRADE) | 19.1
NORMANDY01 | NORMANDY RESERVOIR @ DAM |  | 1992-05-05 | 1231 | 0 | DEPTH, MAXIMUM, OF SAMPLE (FEET) | 3.3
NORMANDY01 | NORMANDY RESERVOIR @ DAM |  | 1992-05-05 | 1231 | 0 | SPECIFIC CONDUCTANCE,FIELD (UMHOS/CM @ 25C) | 92
NORMANDY01 | NORMANDY RESERVOIR @ DAM |  | 1992-05-05 | 1231 | 0 | OXYGEN, DISSOLVED MG/L | 9.9
NORMANDY01 | NORMANDY RESERVOIR @ DAM |  | 1992-05-05 | 1231 | 0 | OXYGEN, DISSOLVED, PERCENT OF SATURATION % | 105.319
NORMANDY01 | NORMANDY RESERVOIR @ DAM |  | 1992-05-05 | 1231 | 0 | PH (STANDARD UNITS) | 8.5
NORMANDY01 | NORMANDY RESERVOIR @ DAM |  | 1992-05-05 | 1232 | 0 | NUMBER USED IN SAMPLE ACCOUNTING PROCEDURE | 92050100
NORMANDY01 | NORMANDY RESERVOIR @ DAM |  | 1992-05-05 | 1232 | 0 | TEMPERATURE, WATER (DEGREES CENTIGRADE) | 19
NORMANDY01 | NORMANDY RESERVOIR @ DAM |  | 1992-05-05 | 1232 | 0 | DEPTH, MAXIMUM, OF SAMPLE (FEET) | 6.6
NORMANDY01 | NORMANDY RESERVOIR @ DAM |  | 1992-05-05 | 1232 | 0 | SPECIFIC CONDUCTANCE,FIELD (UMHOS/CM @ 25C) | 91
NORMANDY01 | NORMANDY RESERVOIR @ DAM |  | 1992-05-05 | 1232 | 0 | OXYGEN, DISSOLVED MG/L | 9.7
NORMANDY01 | NORMANDY RESERVOIR @ DAM |  | 1992-05-05 | 1232 | 0 | OXYGEN, DISSOLVED, PERCENT OF SATURATION % | 103.191
NORMANDY01 | NORMANDY RESERVOIR @ DAM |  | 1992-05-05 | 1232 | 0 | PH (STANDARD UNITS) | 8.5
NORMANDY01 | NORMANDY RESERVOIR @ DAM |  | 1992-05-05 | 1233 | 0 | NUMBER USED IN SAMPLE ACCOUNTING PROCEDURE | 92050100
NORMANDY01 | NORMANDY RESERVOIR @ DAM |  | 1992-05-05 | 1233 | 0 | TEMPERATURE, WATER (DEGREES CENTIGRADE) | 18.8
NORMANDY01 | NORMANDY RESERVOIR @ DAM |  | 1992-05-05 | 1233 | 0 | DEPTH, MAXIMUM, OF SAMPLE (FEET) | 9.8
NORMANDY01 | NORMANDY RESERVOIR @ DAM |  | 1992-05-05 | 1233 | 0 | SPECIFIC CONDUCTANCE,FIELD (UMHOS/CM @ 25C) | 88
NORMANDY01 | NORMANDY RESERVOIR @ DAM |  | 1992-05-05 | 1233 | 0 | OXYGEN, DISSOLVED MG/L | 9.6
NORMANDY01 | NORMANDY RESERVOIR @ DAM |  | 1992-05-05 | 1233 | 0 | OXYGEN, DISSOLVED, PERCENT OF SATURATION % | 102.128
NORMANDY01 | NORMANDY RESERVOIR @ DAM |  | 1992-05-05 | 1233 | 0 | PH (STANDARD UNITS) | 8.4
NORMANDY01 | NORMANDY RESERVOIR @ DAM |  | 1992-05-05 | 1234 | 0 | NUMBER USED IN SAMPLE ACCOUNTING PROCEDURE | 92050100
NORMANDY01 | NORMANDY RESERVOIR @ DAM |  | 1992-05-05 | 1234 | 0 | TEMPERATURE, WATER (DEGREES CENTIGRADE) | 18.3
NORMANDY01 | NORMANDY RESERVOIR @ DAM |  | 1992-05-05 | 1234 | 0 | DEPTH, MAXIMUM, OF SAMPLE (FEET) | 13.1
NORMANDY01 | NORMANDY RESERVOIR @ DAM |  | 1992-05-05 | 1234 | 0 | SPECIFIC CONDUCTANCE,FIELD (UMHOS/CM @ 25C) | 87
NORMANDY01 | NORMANDY RESERVOIR @ DAM |  | 1992-05-05 | 1234 | 0 | OXYGEN, DISSOLVED MG/L | 9.6
NORMANDY01 | NORMANDY RESERVOIR @ DAM |  | 1992-05-05 | 1234 | 0 | OXYGEN, DISSOLVED, PERCENT OF SATURATION % | 101.053
NORMANDY01 | NORMANDY RESERVOIR @ DAM |  | 1992-05-05 | 1234 | 0 | PH (STANDARD UNITS) | 8.4
NORMANDY01 | NORMANDY RESERVOIR @ DAM |  | 1992-05-05 | 1235 | 0 | NUMBER USED IN SAMPLE ACCOUNTING PROCEDURE | 92050100
NORMANDY01 | NORMANDY RESERVOIR @ DAM |  | 1992-05-05 | 1235 | 0 | TEMPERATURE, WATER (DEGREES CENTIGRADE) | 18.1
NORMANDY01 | NORMANDY RESERVOIR @ DAM |  | 1992-05-05 | 1235 | 0 | DEPTH, MAXIMUM, OF SAMPLE (FEET) | 16.4
NORMANDY01 | NORMANDY RESERVOIR @ DAM |  | 1992-05-05 | 1235 | 0 | SPECIFIC CONDUCTANCE,FIELD (UMHOS/CM @ 25C) | 85
NORMANDY01 | NORMANDY RESERVOIR @ DAM |  | 1992-05-05 | 1235 | 0 | OXYGEN, DISSOLVED MG/L | 9.1
NORMANDY01 | NORMANDY RESERVOIR @ DAM |  | 1992-05-05 | 1235 | 0 | OXYGEN, DISSOLVED, PERCENT OF SATURATION % | 95.7894
NORMANDY01 | NORMANDY RESERVOIR @ DAM |  | 1992-05-05 | 1235 | 0 | PH (STANDARD UNITS) | 8.3
NORMANDY01 | NORMANDY RESERVOIR @ DAM |  | 1992-05-05 | 1236 | 0 | NUMBER USED IN SAMPLE ACCOUNTING PROCEDURE | 92050100
NORMANDY01 | NORMANDY RESERVOIR @ DAM |  | 1992-05-05 | 1236 | 0 | TEMPERATURE, WATER (DEGREES CENTIGRADE) | 16.2
NORMANDY01 | NORMANDY RESERVOIR @ DAM |  | 1992-05-05 | 1236 | 0 | DEPTH, MAXIMUM, OF SAMPLE (FEET) | 19.7
NORMANDY01 | NORMANDY RESERVOIR @ DAM |  | 1992-05-05 | 1236 | 0 | SPECIFIC CONDUCTANCE,FIELD (UMHOS/CM @ 25C) | 86
NORMANDY01 | NORMANDY RESERVOIR @ DAM |  | 1992-05-05 | 1236 | 0 | OXYGEN, DISSOLVED MG/L | 7.4
NORMANDY01 | NORMANDY RESERVOIR @ DAM |  | 1992-05-05 | 1236 | 0 | OXYGEN, DISSOLVED, PERCENT OF SATURATION % | 74
NORMANDY01 | NORMANDY RESERVOIR @ DAM |  | 1992-05-05 | 1236 | 0 | PH (STANDARD UNITS) | 7.9
NORMANDY01 | NORMANDY RESERVOIR @ DAM |  | 1992-05-05 | 1237 | 0 | NUMBER USED IN SAMPLE ACCOUNTING PROCEDURE | 92050100
NORMANDY01 | NORMANDY RESERVOIR @ DAM |  | 1992-05-05 | 1237 | 0 | TEMPERATURE, WATER (DEGREES CENTIGRADE) | 14.9
NORMANDY01 | NORMANDY RESERVOIR @ DAM |  | 1992-05-05 | 1237 | 0 | DEPTH, MAXIMUM, OF SAMPLE (FEET) | 23
NORMANDY01 | NORMANDY RESERVOIR @ DAM |  | 1992-05-05 | 1237 | 0 | SPECIFIC CONDUCTANCE,FIELD (UMHOS/CM @ 25C) | 85
NORMANDY01 | NORMANDY RESERVOIR @ DAM |  | 1992-05-05 | 1237 | 0 | OXYGEN, DISSOLVED MG/L | 6.7
NORMANDY01 | NORMANDY RESERVOIR @ DAM |  | 1992-05-05 | 1237 | 0 | OXYGEN, DISSOLVED, PERCENT OF SATURATION % | 65.6862
NORMANDY01 | NORMANDY RESERVOIR @ DAM |  | 1992-05-05 | 1237 | 0 | PH (STANDARD UNITS) | 7.6
NORMANDY01 | NORMANDY RESERVOIR @ DAM |  | 1992-05-05 | 1238 | 0 | NUMBER USED IN SAMPLE ACCOUNTING PROCEDURE | 92050100
NORMANDY01 | NORMANDY RESERVOIR @ DAM |  | 1992-05-05 | 1238 | 0 | TEMPERATURE, WATER (DEGREES CENTIGRADE) | 12.9
NORMANDY01 | NORMANDY RESERVOIR @ DAM |  | 1992-05-05 | 1238 | 0 | DEPTH, MAXIMUM, OF SAMPLE (FEET) | 26.2
NORMANDY01 | NORMANDY RESERVOIR @ DAM |  | 1992-05-05 | 1238 | 0 | SPECIFIC CONDUCTANCE,FIELD (UMHOS/CM @ 25C) | 84
NORMANDY01 | NORMANDY RESERVOIR @ DAM |  | 1992-05-05 | 1238 | 0 | OXYGEN, DISSOLVED MG/L | 6.1
NORMANDY01 | NORMANDY RESERVOIR @ DAM |  | 1992-05-05 | 1238 | 0 | OXYGEN, DISSOLVED, PERCENT OF SATURATION % | 57.5471
NORMANDY01 | NORMANDY RESERVOIR @ DAM |  | 1992-05-05 | 1238 | 0 | PH (STANDARD UNITS) | 7.6
NORMANDY01 | NORMANDY RESERVOIR @ DAM |  | 1992-05-05 | 1239 | 0 | NUMBER USED IN SAMPLE ACCOUNTING PROCEDURE | 92050100
NORMANDY01 | NORMANDY RESERVOIR @ DAM |  | 1992-05-05 | 1239 | 0 | TEMPERATURE, WATER (DEGREES CENTIGRADE) | 11.3
NORMANDY01 | NORMANDY RESERVOIR @ DAM |  | 1992-05-05 | 1239 | 0 | DEPTH, MAXIMUM, OF SAMPLE (FEET) | 29.5
NORMANDY01 | NORMANDY RESERVOIR @ DAM |  | 1992-05-05 | 1239 | 0 | SPECIFIC CONDUCTANCE,FIELD (UMHOS/CM @ 25C) | 80
NORMANDY01 | NORMANDY RESERVOIR @ DAM |  | 1992-05-05 | 1239 | 0 | OXYGEN, DISSOLVED MG/L | 6.8
NORMANDY01 | NORMANDY RESERVOIR @ DAM |  | 1992-05-05 | 1239 | 0 | OXYGEN, DISSOLVED, PERCENT OF SATURATION % | 61.2612
NORMANDY01 | NORMANDY RESERVOIR @ DAM |  | 1992-05-05 | 1239 | 0 | PH (STANDARD UNITS) | 7.6
NORMANDY01 | NORMANDY RESERVOIR @ DAM |  | 1992-05-05 | 1240 | 0 | NUMBER USED IN SAMPLE ACCOUNTING PROCEDURE | 92050100
NORMANDY01 | NORMANDY RESERVOIR @ DAM |  | 1992-05-05 | 1240 | 0 | TEMPERATURE, WATER (DEGREES CENTIGRADE) | 10.8
NORMANDY01 | NORMANDY RESERVOIR @ DAM |  | 1992-05-05 | 1240 | 0 | DEPTH, MAXIMUM, OF SAMPLE (FEET) | 32.8
NORMANDY01 | NORMANDY RESERVOIR @ DAM |  | 1992-05-05 | 1240 | 0 | SPECIFIC CONDUCTANCE,FIELD (UMHOS/CM @ 25C) | 75
NORMANDY01 | NORMANDY RESERVOIR @ DAM |  | 1992-05-05 | 1240 | 0 | OXYGEN, DISSOLVED MG/L | 7.2
NORMANDY01 | NORMANDY RESERVOIR @ DAM |  | 1992-05-05 | 1240 | 0 | OXYGEN, DISSOLVED, PERCENT OF SATURATION % | 64.8648
NORMANDY01 | NORMANDY RESERVOIR @ DAM |  | 1992-05-05 | 1240 | 0 | PH (STANDARD UNITS) | 7.6
NORMANDY01 | NORMANDY RESERVOIR @ DAM |  | 1992-05-05 | 1241 | 0 | NUMBER USED IN SAMPLE ACCOUNTING PROCEDURE | 92050100
NORMANDY01 | NORMANDY RESERVOIR @ DAM |  | 1992-05-05 | 1241 | 0 | TEMPERATURE, WATER (DEGREES CENTIGRADE) | 10.6
NORMANDY01 | NORMANDY RESERVOIR @ DAM |  | 1992-05-05 | 1241 | 0 | DEPTH, MAXIMUM, OF SAMPLE (FEET) | 36.1
NORMANDY01 | NORMANDY RESERVOIR @ DAM |  | 1992-05-05 | 1241 | 0 | SPECIFIC CONDUCTANCE,FIELD (UMHOS/CM @ 25C) | 75
NORMANDY01 | NORMANDY RESERVOIR @ DAM |  | 1992-05-05 | 1241 | 0 | OXYGEN, DISSOLVED MG/L | 7.2
NORMANDY01 | NORMANDY RESERVOIR @ DAM |  | 1992-05-05 | 1241 | 0 | OXYGEN, DISSOLVED, PERCENT OF SATURATION % | 64.8648
NORMANDY01 | NORMANDY RESERVOIR @ DAM |  | 1992-05-05 | 1241 | 0 | PH (STANDARD UNITS) | 7.6
NORMANDY01 | NORMANDY RESERVOIR @ DAM |  | 1992-05-05 | 1242 | 0 | NUMBER USED IN SAMPLE ACCOUNTING PROCEDURE | 92050100
NORMANDY01 | NORMANDY RESERVOIR @ DAM |  | 1992-05-05 | 1242 | 0 | TEMPERATURE, WATER (DEGREES CENTIGRADE) | 10.4
NORMANDY01 | NORMANDY RESERVOIR @ DAM |  | 1992-05-05 | 1242 | 0 | DEPTH, MAXIMUM, OF SAMPLE (FEET) | 39.4
NORMANDY01 | NORMANDY RESERVOIR @ DAM |  | 1992-05-05 | 1242 | 0 | SPECIFIC CONDUCTANCE,FIELD (UMHOS/CM @ 25C) | 74
NORMANDY01 | NORMANDY RESERVOIR @ DAM |  | 1992-05-05 | 1242 | 0 | OXYGEN, DISSOLVED MG/L | 6.8
NORMANDY01 | NORMANDY RESERVOIR @ DAM |  | 1992-05-05 | 1242 | 0 | OXYGEN, DISSOLVED, PERCENT OF SATURATION % | 60.177
NORMANDY01 | NORMANDY RESERVOIR @ DAM |  | 1992-05-05 | 1242 | 0 | PH (STANDARD UNITS) | 7.5
NORMANDY01 | NORMANDY RESERVOIR @ DAM |  | 1992-05-05 | 1243 | 0 | NUMBER USED IN SAMPLE ACCOUNTING PROCEDURE | 92050100
NORMANDY01 | NORMANDY RESERVOIR @ DAM |  | 1992-05-05 | 1243 | 0 | TEMPERATURE, WATER (DEGREES CENTIGRADE) | 10.4
NORMANDY01 | NORMANDY RESERVOIR @ DAM |  | 1992-05-05 | 1243 | 0 | DEPTH, MAXIMUM, OF SAMPLE (FEET) | 42.7
NORMANDY01 | NORMANDY RESERVOIR @ DAM |  | 1992-05-05 | 1243 | 0 | TURBIDITY, (JACKSON CANDLE UNITS) | 2.64
NORMANDY01 | NORMANDY RESERVOIR @ DAM |  | 1992-05-05 | 1243 | 0 | SPECIFIC CONDUCTANCE,FIELD (UMHOS/CM @ 25C) | 74
NORMANDY01 | NORMANDY RESERVOIR @ DAM |  | 1992-05-05 | 1243 | 0 | OXYGEN, DISSOLVED MG/L | 6.7
NORMANDY01 | NORMANDY RESERVOIR @ DAM |  | 1992-05-05 | 1243 | 0 | OXYGEN, DISSOLVED, PERCENT OF SATURATION % | 59.292
NORMANDY01 | NORMANDY RESERVOIR @ DAM |  | 1992-05-05 | 1243 | 0 | PH (STANDARD UNITS) | 7.5
NORMANDY01 | NORMANDY RESERVOIR @ DAM |  | 1992-05-05 | 1243 | 0 | ALKALINITY, TOTAL (MG/L AS CACO3) | 34.8
NORMANDY01 | NORMANDY RESERVOIR @ DAM |  | 1992-05-05 | 1243 | 0 | RESIDUE, TOTAL NONFILTRABLE (MG/L) | 13
NORMANDY01 | NORMANDY RESERVOIR @ DAM |  | 1992-05-05 | 1243 | 0 | NITROGEN, ORGANIC, TOTAL (MG/L AS N) | 0.4
NORMANDY01 | NORMANDY RESERVOIR @ DAM |  | 1992-05-05 | 1243 | 0 | NITROGEN, AMMONIA, TOTAL (MG/L AS N) | 0.01
NORMANDY01 | NORMANDY RESERVOIR @ DAM |  | 1992-05-05 | 1243 | 0 | AMMONIA, UNIONZED (MG/L AS N) | 6.0253e-05
NORMANDY01 | NORMANDY RESERVOIR @ DAM |  | 1992-05-05 | 1243 | 0 | AMMONIA, UNIONIZED (CALC FR TEMP-PH-NH4) (MG/L) | 7.3261e-05
NORMANDY01 | NORMANDY RESERVOIR @ DAM |  | 1992-05-05 | 1243 | 0 | NITRITE PLUS NITRATE, TOTAL 1 DET. (MG/L AS N) | 0.35
NORMANDY01 | NORMANDY RESERVOIR @ DAM |  | 1992-05-05 | 1243 | 0 | NITROGEN, AMMONIA&ORG., TOTAL 1 DET (MG/L AS N) | 0.4
NORMANDY01 | NORMANDY RESERVOIR @ DAM |  | 1992-05-05 | 1243 | 0 | PHOSPHORUS, TOTAL (MG/L AS P) | 0.06
NORMANDY01 | NORMANDY RESERVOIR @ DAM |  | 1992-05-05 | 1243 | 0 | CARBON, TOTAL (MG/L AS C) | 5
NORMANDY01 | NORMANDY RESERVOIR @ DAM |  | 1992-05-05 | 1243 | 0 | HARDNESS, TOTAL (MG/L AS CACO3) | 45.2
NORMANDY01 | NORMANDY RESERVOIR @ DAM |  | 1992-05-05 | 1243 | 0 | PHOSPHORUS,IN TOTAL ORTHOPHOSPHATE (MG/L AS P) | 0.06
NORMANDY01 | NORMANDY RESERVOIR @ DAM |  | 1992-05-05 | 1244 | 0 | NUMBER USED IN SAMPLE ACCOUNTING PROCEDURE | 92050100
NORMANDY01 | NORMANDY RESERVOIR @ DAM |  | 1992-05-05 | 1244 | 0 | TEMPERATURE, WATER (DEGREES CENTIGRADE) | 10.3
NORMANDY01 | NORMANDY RESERVOIR @ DAM |  | 1992-05-05 | 1244 | 0 | DEPTH, MAXIMUM, OF SAMPLE (FEET) | 45.9
NORMANDY01 | NORMANDY RESERVOIR @ DAM |  | 1992-05-05 | 1244 | 0 | SPECIFIC CONDUCTANCE,FIELD (UMHOS/CM @ 25C) | 73
NORMANDY01 | NORMANDY RESERVOIR @ DAM |  | 1992-05-05 | 1244 | 0 | OXYGEN, DISSOLVED MG/L | 6.4
NORMANDY01 | NORMANDY RESERVOIR @ DAM |  | 1992-05-05 | 1244 | 0 | OXYGEN, DISSOLVED, PERCENT OF SATURATION % | 56.6371
NORMANDY01 | NORMANDY RESERVOIR @ DAM |  | 1992-05-05 | 1244 | 0 | PH (STANDARD UNITS) | 7.5
NORMANDY01 | NORMANDY RESERVOIR @ DAM |  | 1992-05-05 | 1245 | 0 | NUMBER USED IN SAMPLE ACCOUNTING PROCEDURE | 92050100
NORMANDY01 | NORMANDY RESERVOIR @ DAM |  | 1992-05-05 | 1245 | 0 | TEMPERATURE, WATER (DEGREES CENTIGRADE) | 10.3
NORMANDY01 | NORMANDY RESERVOIR @ DAM |  | 1992-05-05 | 1245 | 0 | DEPTH, MAXIMUM, OF SAMPLE (FEET) | 49.2
NORMANDY01 | NORMANDY RESERVOIR @ DAM |  | 1992-05-05 | 1245 | 0 | SPECIFIC CONDUCTANCE,FIELD (UMHOS/CM @ 25C) | 69
NORMANDY01 | NORMANDY RESERVOIR @ DAM |  | 1992-05-05 | 1245 | 0 | OXYGEN, DISSOLVED MG/L | 6.2
NORMANDY01 | NORMANDY RESERVOIR @ DAM |  | 1992-05-05 | 1245 | 0 | OXYGEN, DISSOLVED, PERCENT OF SATURATION % | 54.8672
NORMANDY01 | NORMANDY RESERVOIR @ DAM |  | 1992-05-05 | 1245 | 0 | PH (STANDARD UNITS) | 7.4
NORMANDY01 | NORMANDY RESERVOIR @ DAM |  | 1992-05-05 | 1246 | 0 | NUMBER USED IN SAMPLE ACCOUNTING PROCEDURE | 92050100
NORMANDY01 | NORMANDY RESERVOIR @ DAM |  | 1992-05-05 | 1246 | 0 | TEMPERATURE, WATER (DEGREES CENTIGRADE) | 10.3
NORMANDY01 | NORMANDY RESERVOIR @ DAM |  | 1992-05-05 | 1246 | 0 | DEPTH, MAXIMUM, OF SAMPLE (FEET) | 52.5
NORMANDY01 | NORMANDY RESERVOIR @ DAM |  | 1992-05-05 | 1246 | 0 | SPECIFIC CONDUCTANCE,FIELD (UMHOS/CM @ 25C) | 70
NORMANDY01 | NORMANDY RESERVOIR @ DAM |  | 1992-05-05 | 1246 | 0 | OXYGEN, DISSOLVED MG/L | 6
NORMANDY01 | NORMANDY RESERVOIR @ DAM |  | 1992-05-05 | 1246 | 0 | OXYGEN, DISSOLVED, PERCENT OF SATURATION % | 53.0973
NORMANDY01 | NORMANDY RESERVOIR @ DAM |  | 1992-05-05 | 1246 | 0 | PH (STANDARD UNITS) | 7.4
NORMANDY01 | NORMANDY RESERVOIR @ DAM |  | 1992-05-05 | 1247 | 0 | NUMBER USED IN SAMPLE ACCOUNTING PROCEDURE | 92050100
NORMANDY01 | NORMANDY RESERVOIR @ DAM |  | 1992-05-05 | 1247 | 0 | TEMPERATURE, WATER (DEGREES CENTIGRADE) | 10.2
NORMANDY01 | NORMANDY RESERVOIR @ DAM |  | 1992-05-05 | 1247 | 0 | DEPTH, MAXIMUM, OF SAMPLE (FEET) | 55.8
NORMANDY01 | NORMANDY RESERVOIR @ DAM |  | 1992-05-05 | 1247 | 0 | SPECIFIC CONDUCTANCE,FIELD (UMHOS/CM @ 25C) | 70
NORMANDY01 | NORMANDY RESERVOIR @ DAM |  | 1992-05-05 | 1247 | 0 | OXYGEN, DISSOLVED MG/L | 5.8
NORMANDY01 | NORMANDY RESERVOIR @ DAM |  | 1992-05-05 | 1247 | 0 | OXYGEN, DISSOLVED, PERCENT OF SATURATION % | 51.3274
NORMANDY01 | NORMANDY RESERVOIR @ DAM |  | 1992-05-05 | 1247 | 0 | PH (STANDARD UNITS) | 7.4
NORMANDY01 | NORMANDY RESERVOIR @ DAM |  | 1992-05-05 | 1248 | 0 | NUMBER USED IN SAMPLE ACCOUNTING PROCEDURE | 92050100
NORMANDY01 | NORMANDY RESERVOIR @ DAM |  | 1992-05-05 | 1248 | 0 | TEMPERATURE, WATER (DEGREES CENTIGRADE) | 10.2
NORMANDY01 | NORMANDY RESERVOIR @ DAM |  | 1992-05-05 | 1248 | 0 | DEPTH, MAXIMUM, OF SAMPLE (FEET) | 59.1
NORMANDY01 | NORMANDY RESERVOIR @ DAM |  | 1992-05-05 | 1248 | 0 | SPECIFIC CONDUCTANCE,FIELD (UMHOS/CM @ 25C) | 68
NORMANDY01 | NORMANDY RESERVOIR @ DAM |  | 1992-05-05 | 1248 | 0 | OXYGEN, DISSOLVED MG/L | 5.5
NORMANDY01 | NORMANDY RESERVOIR @ DAM |  | 1992-05-05 | 1248 | 0 | OXYGEN, DISSOLVED, PERCENT OF SATURATION % | 48.6726
NORMANDY01 | NORMANDY RESERVOIR @ DAM |  | 1992-05-05 | 1248 | 0 | PH (STANDARD UNITS) | 7.4
NORMANDY01 | NORMANDY RESERVOIR @ DAM |  | 1992-05-05 | 1249 | 0 | NUMBER USED IN SAMPLE ACCOUNTING PROCEDURE | 92050100
NORMANDY01 | NORMANDY RESERVOIR @ DAM |  | 1992-05-05 | 1249 | 0 | TEMPERATURE, WATER (DEGREES CENTIGRADE) | 10.1
NORMANDY01 | NORMANDY RESERVOIR @ DAM |  | 1992-05-05 | 1249 | 0 | DEPTH, MAXIMUM, OF SAMPLE (FEET) | 62.3
NORMANDY01 | NORMANDY RESERVOIR @ DAM |  | 1992-05-05 | 1249 | 0 | SPECIFIC CONDUCTANCE,FIELD (UMHOS/CM @ 25C) | 69
NORMANDY01 | NORMANDY RESERVOIR @ DAM |  | 1992-05-05 | 1249 | 0 | OXYGEN, DISSOLVED MG/L | 5.3
NORMANDY01 | NORMANDY RESERVOIR @ DAM |  | 1992-05-05 | 1249 | 0 | OXYGEN, DISSOLVED, PERCENT OF SATURATION % | 46.9026
NORMANDY01 | NORMANDY RESERVOIR @ DAM |  | 1992-05-05 | 1249 | 0 | PH (STANDARD UNITS) | 7.3
NORMANDY01 | NORMANDY RESERVOIR @ DAM |  | 1992-05-05 | 1250 | 0 | NUMBER USED IN SAMPLE ACCOUNTING PROCEDURE | 92050100
NORMANDY01 | NORMANDY RESERVOIR @ DAM |  | 1992-05-05 | 1250 | 0 | TEMPERATURE, WATER (DEGREES CENTIGRADE) | 10.1
NORMANDY01 | NORMANDY RESERVOIR @ DAM |  | 1992-05-05 | 1250 | 0 | DEPTH, MAXIMUM, OF SAMPLE (FEET) | 65.6
NORMANDY01 | NORMANDY RESERVOIR @ DAM |  | 1992-05-05 | 1250 | 0 | SPECIFIC CONDUCTANCE,FIELD (UMHOS/CM @ 25C) | 67
NORMANDY01 | NORMANDY RESERVOIR @ DAM |  | 1992-05-05 | 1250 | 0 | OXYGEN, DISSOLVED MG/L | 4.7
NORMANDY01 | NORMANDY RESERVOIR @ DAM |  | 1992-05-05 | 1250 | 0 | OXYGEN, DISSOLVED, PERCENT OF SATURATION % | 41.5929
NORMANDY01 | NORMANDY RESERVOIR @ DAM |  | 1992-05-05 | 1250 | 0 | PH (STANDARD UNITS) | 7.3
NORMANDY01 | NORMANDY RESERVOIR @ DAM |  | 1992-05-05 | 1251 | 0 | NUMBER USED IN SAMPLE ACCOUNTING PROCEDURE | 92050100
NORMANDY01 | NORMANDY RESERVOIR @ DAM |  | 1992-05-05 | 1251 | 0 | TEMPERATURE, WATER (DEGREES CENTIGRADE) | 10
NORMANDY01 | NORMANDY RESERVOIR @ DAM |  | 1992-05-05 | 1251 | 0 | DEPTH, MAXIMUM, OF SAMPLE (FEET) | 68.9
NORMANDY01 | NORMANDY RESERVOIR @ DAM |  | 1992-05-05 | 1251 | 0 | SPECIFIC CONDUCTANCE,FIELD (UMHOS/CM @ 25C) | 68
NORMANDY01 | NORMANDY RESERVOIR @ DAM |  | 1992-05-05 | 1251 | 0 | OXYGEN, DISSOLVED MG/L | 4.2
NORMANDY01 | NORMANDY RESERVOIR @ DAM |  | 1992-05-05 | 1251 | 0 | OXYGEN, DISSOLVED, PERCENT OF SATURATION % | 37.1681
NORMANDY01 | NORMANDY RESERVOIR @ DAM |  | 1992-05-05 | 1251 | 0 | PH (STANDARD UNITS) | 7.3
NORMANDY01 | NORMANDY RESERVOIR @ DAM |  | 1992-05-05 | 1252 | 0 | NUMBER USED IN SAMPLE ACCOUNTING PROCEDURE | 92050100
NORMANDY01 | NORMANDY RESERVOIR @ DAM |  | 1992-05-05 | 1252 | 0 | TEMPERATURE, WATER (DEGREES CENTIGRADE) | 10
NORMANDY01 | NORMANDY RESERVOIR @ DAM |  | 1992-05-05 | 1252 | 0 | DEPTH, MAXIMUM, OF SAMPLE (FEET) | 72.2
NORMANDY01 | NORMANDY RESERVOIR @ DAM |  | 1992-05-05 | 1252 | 0 | SPECIFIC CONDUCTANCE,FIELD (UMHOS/CM @ 25C) | 67
NORMANDY01 | NORMANDY RESERVOIR @ DAM |  | 1992-05-05 | 1252 | 0 | OXYGEN, DISSOLVED MG/L | 3.7
NORMANDY01 | NORMANDY RESERVOIR @ DAM |  | 1992-05-05 | 1252 | 0 | OXYGEN, DISSOLVED, PERCENT OF SATURATION % | 32.7433
NORMANDY01 | NORMANDY RESERVOIR @ DAM |  | 1992-05-05 | 1252 | 0 | PH (STANDARD UNITS) | 7.2
NORMANDY01 | NORMANDY RESERVOIR @ DAM |  | 1992-05-05 | 1253 | 0 | NUMBER USED IN SAMPLE ACCOUNTING PROCEDURE | 92050100
NORMANDY01 | NORMANDY RESERVOIR @ DAM |  | 1992-05-05 | 1253 | 0 | TEMPERATURE, WATER (DEGREES CENTIGRADE) | 9.9
NORMANDY01 | NORMANDY RESERVOIR @ DAM |  | 1992-05-05 | 1253 | 0 | DEPTH, MAXIMUM, OF SAMPLE (FEET) | 75.5
NORMANDY01 | NORMANDY RESERVOIR @ DAM |  | 1992-05-05 | 1253 | 0 | SPECIFIC CONDUCTANCE,FIELD (UMHOS/CM @ 25C) | 67
NORMANDY01 | NORMANDY RESERVOIR @ DAM |  | 1992-05-05 | 1253 | 0 | OXYGEN, DISSOLVED MG/L | 3.2
NORMANDY01 | NORMANDY RESERVOIR @ DAM |  | 1992-05-05 | 1253 | 0 | OXYGEN, DISSOLVED, PERCENT OF SATURATION % | 28.3186
NORMANDY01 | NORMANDY RESERVOIR @ DAM |  | 1992-05-05 | 1253 | 0 | PH (STANDARD UNITS) | 7.2
NORMANDY01 | NORMANDY RESERVOIR @ DAM |  | 1992-05-05 | 1254 | 0 | NUMBER USED IN SAMPLE ACCOUNTING PROCEDURE | 92050100
NORMANDY01 | NORMANDY RESERVOIR @ DAM |  | 1992-05-05 | 1254 | 0 | TEMPERATURE, WATER (DEGREES CENTIGRADE) | 9.9
NORMANDY01 | NORMANDY RESERVOIR @ DAM |  | 1992-05-05 | 1254 | 0 | DEPTH, MAXIMUM, OF SAMPLE (FEET) | 78.7
NORMANDY01 | NORMANDY RESERVOIR @ DAM |  | 1992-05-05 | 1254 | 0 | SPECIFIC CONDUCTANCE,FIELD (UMHOS/CM @ 25C) | 60
NORMANDY01 | NORMANDY RESERVOIR @ DAM |  | 1992-05-05 | 1254 | 0 | OXYGEN, DISSOLVED MG/L | 3
NORMANDY01 | NORMANDY RESERVOIR @ DAM |  | 1992-05-05 | 1254 | 0 | OXYGEN, DISSOLVED, PERCENT OF SATURATION % | 26.5487
NORMANDY01 | NORMANDY RESERVOIR @ DAM |  | 1992-05-05 | 1254 | 0 | PH (STANDARD UNITS) | 7.2
NORMANDY01 | NORMANDY RESERVOIR @ DAM |  | 1992-05-05 | 1255 | 0 | NUMBER USED IN SAMPLE ACCOUNTING PROCEDURE | 92050100
NORMANDY01 | NORMANDY RESERVOIR @ DAM |  | 1992-05-05 | 1255 | 0 | TEMPERATURE, WATER (DEGREES CENTIGRADE) | 9.9
NORMANDY01 | NORMANDY RESERVOIR @ DAM |  | 1992-05-05 | 1255 | 0 | DEPTH, MAXIMUM, OF SAMPLE (FEET) | 82
NORMANDY01 | NORMANDY RESERVOIR @ DAM |  | 1992-05-05 | 1255 | 0 | SPECIFIC CONDUCTANCE,FIELD (UMHOS/CM @ 25C) | 60
NORMANDY01 | NORMANDY RESERVOIR @ DAM |  | 1992-05-05 | 1255 | 0 | OXYGEN, DISSOLVED MG/L | 2.8
NORMANDY01 | NORMANDY RESERVOIR @ DAM |  | 1992-05-05 | 1255 | 0 | OXYGEN, DISSOLVED, PERCENT OF SATURATION % | 24.7787
NORMANDY01 | NORMANDY RESERVOIR @ DAM |  | 1992-05-05 | 1255 | 0 | PH (STANDARD UNITS) | 7.2
NORMANDY01 | NORMANDY RESERVOIR @ DAM |  | 1992-05-05 | 1256 | 0 | NUMBER USED IN SAMPLE ACCOUNTING PROCEDURE | 92050100
NORMANDY01 | NORMANDY RESERVOIR @ DAM |  | 1992-05-05 | 1256 | 0 | TEMPERATURE, WATER (DEGREES CENTIGRADE) | 9.9
NORMANDY01 | NORMANDY RESERVOIR @ DAM |  | 1992-05-05 | 1256 | 0 | DEPTH, MAXIMUM, OF SAMPLE (FEET) | 85.3
NORMANDY01 | NORMANDY RESERVOIR @ DAM |  | 1992-05-05 | 1256 | 0 | TURBIDITY, (JACKSON CANDLE UNITS) | 16.8
NORMANDY01 | NORMANDY RESERVOIR @ DAM |  | 1992-05-05 | 1256 | 0 | SPECIFIC CONDUCTANCE,FIELD (UMHOS/CM @ 25C) | 60
NORMANDY01 | NORMANDY RESERVOIR @ DAM |  | 1992-05-05 | 1256 | 0 | OXYGEN, DISSOLVED MG/L | 2.8
NORMANDY01 | NORMANDY RESERVOIR @ DAM |  | 1992-05-05 | 1256 | 0 | OXYGEN, DISSOLVED, PERCENT OF SATURATION % | 24.7787
NORMANDY01 | NORMANDY RESERVOIR @ DAM |  | 1992-05-05 | 1256 | 0 | PH (STANDARD UNITS) | 7.2
NORMANDY01 | NORMANDY RESERVOIR @ DAM |  | 1992-05-05 | 1256 | 0 | ALKALINITY, TOTAL (MG/L AS CACO3) | 37.6
NORMANDY01 | NORMANDY RESERVOIR @ DAM |  | 1992-05-05 | 1256 | 0 | RESIDUE, TOTAL NONFILTRABLE (MG/L) | 16
NORMANDY01 | NORMANDY RESERVOIR @ DAM |  | 1992-05-05 | 1256 | 0 | NITROGEN, ORGANIC, TOTAL (MG/L AS N) | 0.21
NORMANDY01 | NORMANDY RESERVOIR @ DAM |  | 1992-05-05 | 1256 | 0 | NITROGEN, AMMONIA, TOTAL (MG/L AS N) | 0.01
NORMANDY01 | NORMANDY RESERVOIR @ DAM |  | 1992-05-05 | 1256 | 0 | AMMONIA, UNIONZED (MG/L AS N) | 2.913e-05
NORMANDY01 | NORMANDY RESERVOIR @ DAM |  | 1992-05-05 | 1256 | 0 | AMMONIA, UNIONIZED (CALC FR TEMP-PH-NH4) (MG/L) | 3.5419e-05
NORMANDY01 | NORMANDY RESERVOIR @ DAM |  | 1992-05-05 | 1256 | 0 | NITRITE PLUS NITRATE, TOTAL 1 DET. (MG/L AS N) | 0.41
NORMANDY01 | NORMANDY RESERVOIR @ DAM |  | 1992-05-05 | 1256 | 0 | NITROGEN, AMMONIA&ORG., TOTAL 1 DET (MG/L AS N) | 0.21
NORMANDY01 | NORMANDY RESERVOIR @ DAM |  | 1992-05-05 | 1256 | 0 | PHOSPHORUS, TOTAL (MG/L AS P) | 0.05
NORMANDY01 | NORMANDY RESERVOIR @ DAM |  | 1992-05-05 | 1256 | 0 | CARBON, TOTAL (MG/L AS C) | 5
NORMANDY01 | NORMANDY RESERVOIR @ DAM |  | 1992-05-05 | 1256 | 0 | HARDNESS, TOTAL (MG/L AS CACO3) | 45.2
NORMANDY01 | NORMANDY RESERVOIR @ DAM |  | 1992-05-05 | 1256 | 0 | IRON, TOTAL (UG/L AS FE) | 950
NORMANDY01 | NORMANDY RESERVOIR @ DAM |  | 1992-05-05 | 1256 | 0 | MANGANESE, TOTAL (UG/L AS MN) | 760
NORMANDY01 | NORMANDY RESERVOIR @ DAM |  | 1992-05-05 | 1256 | 0 | ZINC, TOTAL (UG/L AS ZN) | 4
NORMANDY01 | NORMANDY RESERVOIR @ DAM |  | 1992-05-05 | 1256 | 0 | PHOSPHORUS,IN TOTAL ORTHOPHOSPHATE (MG/L AS P) | 0.05
NORMANDY01 | NORMANDY RESERVOIR @ DAM |  | 1992-05-19 | 920 | 0 | NUMBER USED IN SAMPLE ACCOUNTING PROCEDURE | 92050200
NORMANDY01 | NORMANDY RESERVOIR @ DAM |  | 1992-05-19 | 920 | 0 | TEMPERATURE, WATER (DEGREES CENTIGRADE) | 23.7
NORMANDY01 | NORMANDY RESERVOIR @ DAM |  | 1992-05-19 | 920 | 0 | DEPTH, MAXIMUM, OF SAMPLE (FEET) | 1
NORMANDY01 | NORMANDY RESERVOIR @ DAM |  | 1992-05-19 | 920 | 0 | TURBIDITY, (JACKSON CANDLE UNITS) | 2.51
NORMANDY01 | NORMANDY RESERVOIR @ DAM |  | 1992-05-19 | 920 | 0 | TRANSPARENCY, SECCHI DISC (INCHES) | 47
NORMANDY01 | NORMANDY RESERVOIR @ DAM |  | 1992-05-19 | 920 | 0 | SPECIFIC CONDUCTANCE,FIELD (UMHOS/CM @ 25C) | 96
NORMANDY01 | NORMANDY RESERVOIR @ DAM |  | 1992-05-19 | 920 | 0 | OXYGEN, DISSOLVED MG/L | 11
NORMANDY01 | NORMANDY RESERVOIR @ DAM |  | 1992-05-19 | 920 | 0 | OXYGEN, DISSOLVED, PERCENT OF SATURATION % | 129.412
NORMANDY01 | NORMANDY RESERVOIR @ DAM |  | 1992-05-19 | 920 | 0 | PH (STANDARD UNITS) | 9.1
NORMANDY01 | NORMANDY RESERVOIR @ DAM |  | 1992-05-19 | 920 | 0 | ALKALINITY, TOTAL (MG/L AS CACO3) | 40
NORMANDY01 | NORMANDY RESERVOIR @ DAM |  | 1992-05-19 | 920 | 0 | RESIDUE, TOTAL NONFILTRABLE (MG/L) | 15
NORMANDY01 | NORMANDY RESERVOIR @ DAM |  | 1992-05-19 | 920 | 0 | NITROGEN, ORGANIC, TOTAL (MG/L AS N) | 0.26
NORMANDY01 | NORMANDY RESERVOIR @ DAM |  | 1992-05-19 | 920 | 0 | NITROGEN, AMMONIA, TOTAL (MG/L AS N) | 0.02
NORMANDY01 | NORMANDY RESERVOIR @ DAM |  | 1992-05-19 | 920 | 0 | AMMONIA, UNIONZED (MG/L AS N) | 0.0078853
NORMANDY01 | NORMANDY RESERVOIR @ DAM |  | 1992-05-19 | 920 | 0 | AMMONIA, UNIONIZED (CALC FR TEMP-PH-NH4) (MG/L) | 0.0095876
NORMANDY01 | NORMANDY RESERVOIR @ DAM |  | 1992-05-19 | 920 | 0 | NITRITE PLUS NITRATE, TOTAL 1 DET. (MG/L AS N) | 0.08
NORMANDY01 | NORMANDY RESERVOIR @ DAM |  | 1992-05-19 | 920 | 0 | NITROGEN, AMMONIA&ORG., TOTAL 1 DET (MG/L AS N) | 0.26
NORMANDY01 | NORMANDY RESERVOIR @ DAM |  | 1992-05-19 | 920 | 0 | PHOSPHORUS, TOTAL (MG/L AS P) | 0.01
NORMANDY01 | NORMANDY RESERVOIR @ DAM |  | 1992-05-19 | 920 | 0 | CARBON, TOTAL (MG/L AS C) | 5.21
NORMANDY01 | NORMANDY RESERVOIR @ DAM |  | 1992-05-19 | 920 | 0 | HARDNESS, TOTAL (MG/L AS CACO3) | 45.8
NORMANDY01 | NORMANDY RESERVOIR @ DAM |  | 1992-05-19 | 920 | 0 | CHLOROPHYLL A UG/L FLUOROMETRIC CORRECTED | 8.55
NORMANDY01 | NORMANDY RESERVOIR @ DAM |  | 1992-05-19 | 920 | 0 | PHOSPHORUS,IN TOTAL ORTHOPHOSPHATE (MG/L AS P) | 0.01
NORMANDY01 | NORMANDY RESERVOIR @ DAM |  | 1992-05-19 | 921 | 0 | NUMBER USED IN SAMPLE ACCOUNTING PROCEDURE | 92050200
NORMANDY01 | NORMANDY RESERVOIR @ DAM |  | 1992-05-19 | 921 | 0 | TEMPERATURE, WATER (DEGREES CENTIGRADE) | 23.6
NORMANDY01 | NORMANDY RESERVOIR @ DAM |  | 1992-05-19 | 921 | 0 | DEPTH, MAXIMUM, OF SAMPLE (FEET) | 3.3
NORMANDY01 | NORMANDY RESERVOIR @ DAM |  | 1992-05-19 | 921 | 0 | SPECIFIC CONDUCTANCE,FIELD (UMHOS/CM @ 25C) | 96
NORMANDY01 | NORMANDY RESERVOIR @ DAM |  | 1992-05-19 | 921 | 0 | OXYGEN, DISSOLVED MG/L | 10.9
NORMANDY01 | NORMANDY RESERVOIR @ DAM |  | 1992-05-19 | 921 | 0 | OXYGEN, DISSOLVED, PERCENT OF SATURATION % | 128.235
NORMANDY01 | NORMANDY RESERVOIR @ DAM |  | 1992-05-19 | 921 | 0 | PH (STANDARD UNITS) | 9.1
NORMANDY01 | NORMANDY RESERVOIR @ DAM |  | 1992-05-19 | 922 | 0 | NUMBER USED IN SAMPLE ACCOUNTING PROCEDURE | 92050200
NORMANDY01 | NORMANDY RESERVOIR @ DAM |  | 1992-05-19 | 922 | 0 | TEMPERATURE, WATER (DEGREES CENTIGRADE) | 23.6
NORMANDY01 | NORMANDY RESERVOIR @ DAM |  | 1992-05-19 | 922 | 0 | DEPTH, MAXIMUM, OF SAMPLE (FEET) | 6.6
NORMANDY01 | NORMANDY RESERVOIR @ DAM |  | 1992-05-19 | 922 | 0 | SPECIFIC CONDUCTANCE,FIELD (UMHOS/CM @ 25C) | 95
NORMANDY01 | NORMANDY RESERVOIR @ DAM |  | 1992-05-19 | 922 | 0 | OXYGEN, DISSOLVED MG/L | 10.9
NORMANDY01 | NORMANDY RESERVOIR @ DAM |  | 1992-05-19 | 922 | 0 | OXYGEN, DISSOLVED, PERCENT OF SATURATION % | 128.235
NORMANDY01 | NORMANDY RESERVOIR @ DAM |  | 1992-05-19 | 922 | 0 | PH (STANDARD UNITS) | 9.1
NORMANDY01 | NORMANDY RESERVOIR @ DAM |  | 1992-05-19 | 923 | 0 | NUMBER USED IN SAMPLE ACCOUNTING PROCEDURE | 92050200
NORMANDY01 | NORMANDY RESERVOIR @ DAM |  | 1992-05-19 | 923 | 0 | TEMPERATURE, WATER (DEGREES CENTIGRADE) | 22.1
NORMANDY01 | NORMANDY RESERVOIR @ DAM |  | 1992-05-19 | 923 | 0 | DEPTH, MAXIMUM, OF SAMPLE (FEET) | 9.8
NORMANDY01 | NORMANDY RESERVOIR @ DAM |  | 1992-05-19 | 923 | 0 | SPECIFIC CONDUCTANCE,FIELD (UMHOS/CM @ 25C) | 92
NORMANDY01 | NORMANDY RESERVOIR @ DAM |  | 1992-05-19 | 923 | 0 | OXYGEN, DISSOLVED MG/L | 11.3
NORMANDY01 | NORMANDY RESERVOIR @ DAM |  | 1992-05-19 | 923 | 0 | OXYGEN, DISSOLVED, PERCENT OF SATURATION % | 128.409
NORMANDY01 | NORMANDY RESERVOIR @ DAM |  | 1992-05-19 | 923 | 0 | PH (STANDARD UNITS) | 9.1
NORMANDY01 | NORMANDY RESERVOIR @ DAM |  | 1992-05-19 | 924 | 0 | NUMBER USED IN SAMPLE ACCOUNTING PROCEDURE | 92050200
NORMANDY01 | NORMANDY RESERVOIR @ DAM |  | 1992-05-19 | 924 | 0 | TEMPERATURE, WATER (DEGREES CENTIGRADE) | 17.7
NORMANDY01 | NORMANDY RESERVOIR @ DAM |  | 1992-05-19 | 924 | 0 | DEPTH, MAXIMUM, OF SAMPLE (FEET) | 13.1
NORMANDY01 | NORMANDY RESERVOIR @ DAM |  | 1992-05-19 | 924 | 0 | SPECIFIC CONDUCTANCE,FIELD (UMHOS/CM @ 25C) | 89
NORMANDY01 | NORMANDY RESERVOIR @ DAM |  | 1992-05-19 | 924 | 0 | OXYGEN, DISSOLVED MG/L | 9.6
NORMANDY01 | NORMANDY RESERVOIR @ DAM |  | 1992-05-19 | 924 | 0 | OXYGEN, DISSOLVED, PERCENT OF SATURATION % | 101.053
NORMANDY01 | NORMANDY RESERVOIR @ DAM |  | 1992-05-19 | 924 | 0 | PH (STANDARD UNITS) | 8.7
NORMANDY01 | NORMANDY RESERVOIR @ DAM |  | 1992-05-19 | 925 | 0 | NUMBER USED IN SAMPLE ACCOUNTING PROCEDURE | 92050200
NORMANDY01 | NORMANDY RESERVOIR @ DAM |  | 1992-05-19 | 925 | 0 | TEMPERATURE, WATER (DEGREES CENTIGRADE) | 16.9
NORMANDY01 | NORMANDY RESERVOIR @ DAM |  | 1992-05-19 | 925 | 0 | DEPTH, MAXIMUM, OF SAMPLE (FEET) | 16.4
NORMANDY01 | NORMANDY RESERVOIR @ DAM |  | 1992-05-19 | 925 | 0 | SPECIFIC CONDUCTANCE,FIELD (UMHOS/CM @ 25C) | 88
NORMANDY01 | NORMANDY RESERVOIR @ DAM |  | 1992-05-19 | 925 | 0 | OXYGEN, DISSOLVED MG/L | 9.2
NORMANDY01 | NORMANDY RESERVOIR @ DAM |  | 1992-05-19 | 925 | 0 | OXYGEN, DISSOLVED, PERCENT OF SATURATION % | 94.8453
NORMANDY01 | NORMANDY RESERVOIR @ DAM |  | 1992-05-19 | 925 | 0 | PH (STANDARD UNITS) | 8.3
NORMANDY01 | NORMANDY RESERVOIR @ DAM |  | 1992-05-19 | 926 | 0 | NUMBER USED IN SAMPLE ACCOUNTING PROCEDURE | 92050200
NORMANDY01 | NORMANDY RESERVOIR @ DAM |  | 1992-05-19 | 926 | 0 | TEMPERATURE, WATER (DEGREES CENTIGRADE) | 15.8
NORMANDY01 | NORMANDY RESERVOIR @ DAM |  | 1992-05-19 | 926 | 0 | DEPTH, MAXIMUM, OF SAMPLE (FEET) | 19.7
NORMANDY01 | NORMANDY RESERVOIR @ DAM |  | 1992-05-19 | 926 | 0 | SPECIFIC CONDUCTANCE,FIELD (UMHOS/CM @ 25C) | 88
NORMANDY01 | NORMANDY RESERVOIR @ DAM |  | 1992-05-19 | 926 | 0 | OXYGEN, DISSOLVED MG/L | 6.9
NORMANDY01 | NORMANDY RESERVOIR @ DAM |  | 1992-05-19 | 926 | 0 | OXYGEN, DISSOLVED, PERCENT OF SATURATION % | 69
NORMANDY01 | NORMANDY RESERVOIR @ DAM |  | 1992-05-19 | 926 | 0 | PH (STANDARD UNITS) | 8
NORMANDY01 | NORMANDY RESERVOIR @ DAM |  | 1992-05-19 | 927 | 0 | NUMBER USED IN SAMPLE ACCOUNTING PROCEDURE | 92050200
NORMANDY01 | NORMANDY RESERVOIR @ DAM |  | 1992-05-19 | 927 | 0 | TEMPERATURE, WATER (DEGREES CENTIGRADE) | 14.4
NORMANDY01 | NORMANDY RESERVOIR @ DAM |  | 1992-05-19 | 927 | 0 | DEPTH, MAXIMUM, OF SAMPLE (FEET) | 23
NORMANDY01 | NORMANDY RESERVOIR @ DAM |  | 1992-05-19 | 927 | 0 | SPECIFIC CONDUCTANCE,FIELD (UMHOS/CM @ 25C) | 84
NORMANDY01 | NORMANDY RESERVOIR @ DAM |  | 1992-05-19 | 927 | 0 | OXYGEN, DISSOLVED MG/L | 5.4
NORMANDY01 | NORMANDY RESERVOIR @ DAM |  | 1992-05-19 | 927 | 0 | OXYGEN, DISSOLVED, PERCENT OF SATURATION % | 51.923
NORMANDY01 | NORMANDY RESERVOIR @ DAM |  | 1992-05-19 | 927 | 0 | PH (STANDARD UNITS) | 7.8
NORMANDY01 | NORMANDY RESERVOIR @ DAM |  | 1992-05-19 | 928 | 0 | NUMBER USED IN SAMPLE ACCOUNTING PROCEDURE | 92050200
NORMANDY01 | NORMANDY RESERVOIR @ DAM |  | 1992-05-19 | 928 | 0 | TEMPERATURE, WATER (DEGREES CENTIGRADE) | 13.1
NORMANDY01 | NORMANDY RESERVOIR @ DAM |  | 1992-05-19 | 928 | 0 | DEPTH, MAXIMUM, OF SAMPLE (FEET) | 26.2
NORMANDY01 | NORMANDY RESERVOIR @ DAM |  | 1992-05-19 | 928 | 0 | SPECIFIC CONDUCTANCE,FIELD (UMHOS/CM @ 25C) | 84
NORMANDY01 | NORMANDY RESERVOIR @ DAM |  | 1992-05-19 | 928 | 0 | OXYGEN, DISSOLVED MG/L | 5.1
NORMANDY01 | NORMANDY RESERVOIR @ DAM |  | 1992-05-19 | 928 | 0 | OXYGEN, DISSOLVED, PERCENT OF SATURATION % | 48.1132
NORMANDY01 | NORMANDY RESERVOIR @ DAM |  | 1992-05-19 | 928 | 0 | PH (STANDARD UNITS) | 7.6
NORMANDY01 | NORMANDY RESERVOIR @ DAM |  | 1992-05-19 | 929 | 0 | NUMBER USED IN SAMPLE ACCOUNTING PROCEDURE | 92050200
NORMANDY01 | NORMANDY RESERVOIR @ DAM |  | 1992-05-19 | 929 | 0 | TEMPERATURE, WATER (DEGREES CENTIGRADE) | 12.4
NORMANDY01 | NORMANDY RESERVOIR @ DAM |  | 1992-05-19 | 929 | 0 | DEPTH, MAXIMUM, OF SAMPLE (FEET) | 29.5
NORMANDY01 | NORMANDY RESERVOIR @ DAM |  | 1992-05-19 | 929 | 0 | SPECIFIC CONDUCTANCE,FIELD (UMHOS/CM @ 25C) | 80
NORMANDY01 | NORMANDY RESERVOIR @ DAM |  | 1992-05-19 | 929 | 0 | OXYGEN, DISSOLVED MG/L | 5.1
NORMANDY01 | NORMANDY RESERVOIR @ DAM |  | 1992-05-19 | 929 | 0 | OXYGEN, DISSOLVED, PERCENT OF SATURATION % | 47.2222
NORMANDY01 | NORMANDY RESERVOIR @ DAM |  | 1992-05-19 | 929 | 0 | PH (STANDARD UNITS) | 7.6
NORMANDY01 | NORMANDY RESERVOIR @ DAM |  | 1992-05-19 | 930 | 0 | NUMBER USED IN SAMPLE ACCOUNTING PROCEDURE | 92050200
NORMANDY01 | NORMANDY RESERVOIR @ DAM |  | 1992-05-19 | 930 | 0 | TEMPERATURE, WATER (DEGREES CENTIGRADE) | 11.7
NORMANDY01 | NORMANDY RESERVOIR @ DAM |  | 1992-05-19 | 930 | 0 | DEPTH, MAXIMUM, OF SAMPLE (FEET) | 32.8
NORMANDY01 | NORMANDY RESERVOIR @ DAM |  | 1992-05-19 | 930 | 0 | SPECIFIC CONDUCTANCE,FIELD (UMHOS/CM @ 25C) | 80
NORMANDY01 | NORMANDY RESERVOIR @ DAM |  | 1992-05-19 | 930 | 0 | OXYGEN, DISSOLVED MG/L | 5.7
NORMANDY01 | NORMANDY RESERVOIR @ DAM |  | 1992-05-19 | 930 | 0 | OXYGEN, DISSOLVED, PERCENT OF SATURATION % | 52.7778
NORMANDY01 | NORMANDY RESERVOIR @ DAM |  | 1992-05-19 | 930 | 0 | PH (STANDARD UNITS) | 7.5
NORMANDY01 | NORMANDY RESERVOIR @ DAM |  | 1992-05-19 | 931 | 0 | NUMBER USED IN SAMPLE ACCOUNTING PROCEDURE | 92050200
NORMANDY01 | NORMANDY RESERVOIR @ DAM |  | 1992-05-19 | 931 | 0 | TEMPERATURE, WATER (DEGREES CENTIGRADE) | 11.2
NORMANDY01 | NORMANDY RESERVOIR @ DAM |  | 1992-05-19 | 931 | 0 | DEPTH, MAXIMUM, OF SAMPLE (FEET) | 36.1
NORMANDY01 | NORMANDY RESERVOIR @ DAM |  | 1992-05-19 | 931 | 0 | SPECIFIC CONDUCTANCE,FIELD (UMHOS/CM @ 25C) | 75
NORMANDY01 | NORMANDY RESERVOIR @ DAM |  | 1992-05-19 | 931 | 0 | OXYGEN, DISSOLVED MG/L | 6.3
NORMANDY01 | NORMANDY RESERVOIR @ DAM |  | 1992-05-19 | 931 | 0 | OXYGEN, DISSOLVED, PERCENT OF SATURATION % | 56.7567
NORMANDY01 | NORMANDY RESERVOIR @ DAM |  | 1992-05-19 | 931 | 0 | PH (STANDARD UNITS) | 7.5
NORMANDY01 | NORMANDY RESERVOIR @ DAM |  | 1992-05-19 | 932 | 0 | NUMBER USED IN SAMPLE ACCOUNTING PROCEDURE | 92050200
NORMANDY01 | NORMANDY RESERVOIR @ DAM |  | 1992-05-19 | 932 | 0 | TEMPERATURE, WATER (DEGREES CENTIGRADE) | 11
NORMANDY01 | NORMANDY RESERVOIR @ DAM |  | 1992-05-19 | 932 | 0 | DEPTH, MAXIMUM, OF SAMPLE (FEET) | 39.4
NORMANDY01 | NORMANDY RESERVOIR @ DAM |  | 1992-05-19 | 932 | 0 | SPECIFIC CONDUCTANCE,FIELD (UMHOS/CM @ 25C) | 74
NORMANDY01 | NORMANDY RESERVOIR @ DAM |  | 1992-05-19 | 932 | 0 | OXYGEN, DISSOLVED MG/L | 6.4
NORMANDY01 | NORMANDY RESERVOIR @ DAM |  | 1992-05-19 | 932 | 0 | OXYGEN, DISSOLVED, PERCENT OF SATURATION % | 57.6576
NORMANDY01 | NORMANDY RESERVOIR @ DAM |  | 1992-05-19 | 932 | 0 | PH (STANDARD UNITS) | 7.5
NORMANDY01 | NORMANDY RESERVOIR @ DAM |  | 1992-05-19 | 933 | 0 | NUMBER USED IN SAMPLE ACCOUNTING PROCEDURE | 92050200
NORMANDY01 | NORMANDY RESERVOIR @ DAM |  | 1992-05-19 | 933 | 0 | TEMPERATURE, WATER (DEGREES CENTIGRADE) | 10.9
NORMANDY01 | NORMANDY RESERVOIR @ DAM |  | 1992-05-19 | 933 | 0 | DEPTH, MAXIMUM, OF SAMPLE (FEET) | 42.7
NORMANDY01 | NORMANDY RESERVOIR @ DAM |  | 1992-05-19 | 933 | 0 | TURBIDITY, (JACKSON CANDLE UNITS) | 4.32
NORMANDY01 | NORMANDY RESERVOIR @ DAM |  | 1992-05-19 | 933 | 0 | SPECIFIC CONDUCTANCE,FIELD (UMHOS/CM @ 25C) | 73
NORMANDY01 | NORMANDY RESERVOIR @ DAM |  | 1992-05-19 | 933 | 0 | OXYGEN, DISSOLVED MG/L | 6.4
NORMANDY01 | NORMANDY RESERVOIR @ DAM |  | 1992-05-19 | 933 | 0 | OXYGEN, DISSOLVED, PERCENT OF SATURATION % | 57.6576
NORMANDY01 | NORMANDY RESERVOIR @ DAM |  | 1992-05-19 | 933 | 0 | PH (STANDARD UNITS) | 7.5
NORMANDY01 | NORMANDY RESERVOIR @ DAM |  | 1992-05-19 | 933 | 0 | ALKALINITY, TOTAL (MG/L AS CACO3) | 38.4
NORMANDY01 | NORMANDY RESERVOIR @ DAM |  | 1992-05-19 | 933 | 0 | RESIDUE, TOTAL NONFILTRABLE (MG/L) | 17
NORMANDY01 | NORMANDY RESERVOIR @ DAM |  | 1992-05-19 | 933 | 0 | NITROGEN, ORGANIC, TOTAL (MG/L AS N) | 0.22
NORMANDY01 | NORMANDY RESERVOIR @ DAM |  | 1992-05-19 | 933 | 0 | NITROGEN, AMMONIA, TOTAL (MG/L AS N) | 0.01
NORMANDY01 | NORMANDY RESERVOIR @ DAM |  | 1992-05-19 | 933 | 0 | AMMONIA, UNIONZED (MG/L AS N) | 6.2635e-05
NORMANDY01 | NORMANDY RESERVOIR @ DAM |  | 1992-05-19 | 933 | 0 | AMMONIA, UNIONIZED (CALC FR TEMP-PH-NH4) (MG/L) | 7.6158e-05
NORMANDY01 | NORMANDY RESERVOIR @ DAM |  | 1992-05-19 | 933 | 0 | NITRITE PLUS NITRATE, TOTAL 1 DET. (MG/L AS N) | 3.52
NORMANDY01 | NORMANDY RESERVOIR @ DAM |  | 1992-05-19 | 933 | 0 | NITROGEN, AMMONIA&ORG., TOTAL 1 DET (MG/L AS N) | 0.22
NORMANDY01 | NORMANDY RESERVOIR @ DAM |  | 1992-05-19 | 933 | 0 | PHOSPHORUS, TOTAL (MG/L AS P) | 0.01
NORMANDY01 | NORMANDY RESERVOIR @ DAM |  | 1992-05-19 | 933 | 0 | CARBON, TOTAL (MG/L AS C) | 5.48
NORMANDY01 | NORMANDY RESERVOIR @ DAM |  | 1992-05-19 | 933 | 0 | HARDNESS, TOTAL (MG/L AS CACO3) | 42.6
NORMANDY01 | NORMANDY RESERVOIR @ DAM |  | 1992-05-19 | 933 | 0 | PHOSPHORUS,IN TOTAL ORTHOPHOSPHATE (MG/L AS P) | 0.01
NORMANDY01 | NORMANDY RESERVOIR @ DAM |  | 1992-05-19 | 934 | 0 | NUMBER USED IN SAMPLE ACCOUNTING PROCEDURE | 92050200
NORMANDY01 | NORMANDY RESERVOIR @ DAM |  | 1992-05-19 | 934 | 0 | TEMPERATURE, WATER (DEGREES CENTIGRADE) | 10.8
NORMANDY01 | NORMANDY RESERVOIR @ DAM |  | 1992-05-19 | 934 | 0 | DEPTH, MAXIMUM, OF SAMPLE (FEET) | 45.9
NORMANDY01 | NORMANDY RESERVOIR @ DAM |  | 1992-05-19 | 934 | 0 | SPECIFIC CONDUCTANCE,FIELD (UMHOS/CM @ 25C) | 73
NORMANDY01 | NORMANDY RESERVOIR @ DAM |  | 1992-05-19 | 934 | 0 | OXYGEN, DISSOLVED MG/L | 6.4
NORMANDY01 | NORMANDY RESERVOIR @ DAM |  | 1992-05-19 | 934 | 0 | OXYGEN, DISSOLVED, PERCENT OF SATURATION % | 57.6576
NORMANDY01 | NORMANDY RESERVOIR @ DAM |  | 1992-05-19 | 934 | 0 | PH (STANDARD UNITS) | 7.5
NORMANDY01 | NORMANDY RESERVOIR @ DAM |  | 1992-05-19 | 935 | 0 | NUMBER USED IN SAMPLE ACCOUNTING PROCEDURE | 92050200
NORMANDY01 | NORMANDY RESERVOIR @ DAM |  | 1992-05-19 | 935 | 0 | TEMPERATURE, WATER (DEGREES CENTIGRADE) | 10.8
NORMANDY01 | NORMANDY RESERVOIR @ DAM |  | 1992-05-19 | 935 | 0 | DEPTH, MAXIMUM, OF SAMPLE (FEET) | 49.2
NORMANDY01 | NORMANDY RESERVOIR @ DAM |  | 1992-05-19 | 935 | 0 | SPECIFIC CONDUCTANCE,FIELD (UMHOS/CM @ 25C) | 72
NORMANDY01 | NORMANDY RESERVOIR @ DAM |  | 1992-05-19 | 935 | 0 | OXYGEN, DISSOLVED MG/L | 6.3
NORMANDY01 | NORMANDY RESERVOIR @ DAM |  | 1992-05-19 | 935 | 0 | OXYGEN, DISSOLVED, PERCENT OF SATURATION % | 56.7567
NORMANDY01 | NORMANDY RESERVOIR @ DAM |  | 1992-05-19 | 935 | 0 | PH (STANDARD UNITS) | 7.5
NORMANDY01 | NORMANDY RESERVOIR @ DAM |  | 1992-05-19 | 936 | 0 | NUMBER USED IN SAMPLE ACCOUNTING PROCEDURE | 92050200
NORMANDY01 | NORMANDY RESERVOIR @ DAM |  | 1992-05-19 | 936 | 0 | TEMPERATURE, WATER (DEGREES CENTIGRADE) | 10.6
NORMANDY01 | NORMANDY RESERVOIR @ DAM |  | 1992-05-19 | 936 | 0 | DEPTH, MAXIMUM, OF SAMPLE (FEET) | 52.5
NORMANDY01 | NORMANDY RESERVOIR @ DAM |  | 1992-05-19 | 936 | 0 | SPECIFIC CONDUCTANCE,FIELD (UMHOS/CM @ 25C) | 71
NORMANDY01 | NORMANDY RESERVOIR @ DAM |  | 1992-05-19 | 936 | 0 | OXYGEN, DISSOLVED MG/L | 6.1
NORMANDY01 | NORMANDY RESERVOIR @ DAM |  | 1992-05-19 | 936 | 0 | OXYGEN, DISSOLVED, PERCENT OF SATURATION % | 54.9549
NORMANDY01 | NORMANDY RESERVOIR @ DAM |  | 1992-05-19 | 936 | 0 | PH (STANDARD UNITS) | 7.5
NORMANDY01 | NORMANDY RESERVOIR @ DAM |  | 1992-05-19 | 937 | 0 | NUMBER USED IN SAMPLE ACCOUNTING PROCEDURE | 92050200
NORMANDY01 | NORMANDY RESERVOIR @ DAM |  | 1992-05-19 | 937 | 0 | TEMPERATURE, WATER (DEGREES CENTIGRADE) | 10.6
NORMANDY01 | NORMANDY RESERVOIR @ DAM |  | 1992-05-19 | 937 | 0 | DEPTH, MAXIMUM, OF SAMPLE (FEET) | 55.8
NORMANDY01 | NORMANDY RESERVOIR @ DAM |  | 1992-05-19 | 937 | 0 | SPECIFIC CONDUCTANCE,FIELD (UMHOS/CM @ 25C) | 71
NORMANDY01 | NORMANDY RESERVOIR @ DAM |  | 1992-05-19 | 937 | 0 | OXYGEN, DISSOLVED MG/L | 5.5
NORMANDY01 | NORMANDY RESERVOIR @ DAM |  | 1992-05-19 | 937 | 0 | OXYGEN, DISSOLVED, PERCENT OF SATURATION % | 49.5495
NORMANDY01 | NORMANDY RESERVOIR @ DAM |  | 1992-05-19 | 937 | 0 | PH (STANDARD UNITS) | 7.4
NORMANDY01 | NORMANDY RESERVOIR @ DAM |  | 1992-05-19 | 938 | 0 | NUMBER USED IN SAMPLE ACCOUNTING PROCEDURE | 92050200
NORMANDY01 | NORMANDY RESERVOIR @ DAM |  | 1992-05-19 | 938 | 0 | TEMPERATURE, WATER (DEGREES CENTIGRADE) | 10.3
NORMANDY01 | NORMANDY RESERVOIR @ DAM |  | 1992-05-19 | 938 | 0 | DEPTH, MAXIMUM, OF SAMPLE (FEET) | 59.1
NORMANDY01 | NORMANDY RESERVOIR @ DAM |  | 1992-05-19 | 938 | 0 | SPECIFIC CONDUCTANCE,FIELD (UMHOS/CM @ 25C) | 68
NORMANDY01 | NORMANDY RESERVOIR @ DAM |  | 1992-05-19 | 938 | 0 | OXYGEN, DISSOLVED MG/L | 4.9
NORMANDY01 | NORMANDY RESERVOIR @ DAM |  | 1992-05-19 | 938 | 0 | OXYGEN, DISSOLVED, PERCENT OF SATURATION % | 43.3628
NORMANDY01 | NORMANDY RESERVOIR @ DAM |  | 1992-05-19 | 938 | 0 | PH (STANDARD UNITS) | 7.4
NORMANDY01 | NORMANDY RESERVOIR @ DAM |  | 1992-05-19 | 939 | 0 | NUMBER USED IN SAMPLE ACCOUNTING PROCEDURE | 92050200
NORMANDY01 | NORMANDY RESERVOIR @ DAM |  | 1992-05-19 | 939 | 0 | TEMPERATURE, WATER (DEGREES CENTIGRADE) | 10.3
NORMANDY01 | NORMANDY RESERVOIR @ DAM |  | 1992-05-19 | 939 | 0 | DEPTH, MAXIMUM, OF SAMPLE (FEET) | 62.3
NORMANDY01 | NORMANDY RESERVOIR @ DAM |  | 1992-05-19 | 939 | 0 | SPECIFIC CONDUCTANCE,FIELD (UMHOS/CM @ 25C) | 66
NORMANDY01 | NORMANDY RESERVOIR @ DAM |  | 1992-05-19 | 939 | 0 | OXYGEN, DISSOLVED MG/L | 4.4
NORMANDY01 | NORMANDY RESERVOIR @ DAM |  | 1992-05-19 | 939 | 0 | OXYGEN, DISSOLVED, PERCENT OF SATURATION % | 38.938
NORMANDY01 | NORMANDY RESERVOIR @ DAM |  | 1992-05-19 | 939 | 0 | PH (STANDARD UNITS) | 7.3
NORMANDY01 | NORMANDY RESERVOIR @ DAM |  | 1992-05-19 | 940 | 0 | NUMBER USED IN SAMPLE ACCOUNTING PROCEDURE | 92050200
NORMANDY01 | NORMANDY RESERVOIR @ DAM |  | 1992-05-19 | 940 | 0 | TEMPERATURE, WATER (DEGREES CENTIGRADE) | 10.2
NORMANDY01 | NORMANDY RESERVOIR @ DAM |  | 1992-05-19 | 940 | 0 | DEPTH, MAXIMUM, OF SAMPLE (FEET) | 65.6
NORMANDY01 | NORMANDY RESERVOIR @ DAM |  | 1992-05-19 | 940 | 0 | SPECIFIC CONDUCTANCE,FIELD (UMHOS/CM @ 25C) | 66
NORMANDY01 | NORMANDY RESERVOIR @ DAM |  | 1992-05-19 | 940 | 0 | OXYGEN, DISSOLVED MG/L | 3.9
NORMANDY01 | NORMANDY RESERVOIR @ DAM |  | 1992-05-19 | 940 | 0 | OXYGEN, DISSOLVED, PERCENT OF SATURATION % | 34.5132
NORMANDY01 | NORMANDY RESERVOIR @ DAM |  | 1992-05-19 | 940 | 0 | PH (STANDARD UNITS) | 7.3
NORMANDY01 | NORMANDY RESERVOIR @ DAM |  | 1992-05-19 | 941 | 0 | NUMBER USED IN SAMPLE ACCOUNTING PROCEDURE | 92050200
NORMANDY01 | NORMANDY RESERVOIR @ DAM |  | 1992-05-19 | 941 | 0 | TEMPERATURE, WATER (DEGREES CENTIGRADE) | 10.2
NORMANDY01 | NORMANDY RESERVOIR @ DAM |  | 1992-05-19 | 941 | 0 | DEPTH, MAXIMUM, OF SAMPLE (FEET) | 68.9
NORMANDY01 | NORMANDY RESERVOIR @ DAM |  | 1992-05-19 | 941 | 0 | SPECIFIC CONDUCTANCE,FIELD (UMHOS/CM @ 25C) | 65
NORMANDY01 | NORMANDY RESERVOIR @ DAM |  | 1992-05-19 | 941 | 0 | OXYGEN, DISSOLVED MG/L | 3.6
NORMANDY01 | NORMANDY RESERVOIR @ DAM |  | 1992-05-19 | 941 | 0 | OXYGEN, DISSOLVED, PERCENT OF SATURATION % | 31.8584
NORMANDY01 | NORMANDY RESERVOIR @ DAM |  | 1992-05-19 | 941 | 0 | PH (STANDARD UNITS) | 7.3
NORMANDY01 | NORMANDY RESERVOIR @ DAM |  | 1992-05-19 | 942 | 0 | NUMBER USED IN SAMPLE ACCOUNTING PROCEDURE | 92050200
NORMANDY01 | NORMANDY RESERVOIR @ DAM |  | 1992-05-19 | 942 | 0 | TEMPERATURE, WATER (DEGREES CENTIGRADE) | 10.1
NORMANDY01 | NORMANDY RESERVOIR @ DAM |  | 1992-05-19 | 942 | 0 | DEPTH, MAXIMUM, OF SAMPLE (FEET) | 72.2
NORMANDY01 | NORMANDY RESERVOIR @ DAM |  | 1992-05-19 | 942 | 0 | SPECIFIC CONDUCTANCE,FIELD (UMHOS/CM @ 25C) | 65
NORMANDY01 | NORMANDY RESERVOIR @ DAM |  | 1992-05-19 | 942 | 0 | OXYGEN, DISSOLVED MG/L | 3.3
NORMANDY01 | NORMANDY RESERVOIR @ DAM |  | 1992-05-19 | 942 | 0 | OXYGEN, DISSOLVED, PERCENT OF SATURATION % | 29.2035
NORMANDY01 | NORMANDY RESERVOIR @ DAM |  | 1992-05-19 | 942 | 0 | PH (STANDARD UNITS) | 7.3
NORMANDY01 | NORMANDY RESERVOIR @ DAM |  | 1992-05-19 | 943 | 0 | NUMBER USED IN SAMPLE ACCOUNTING PROCEDURE | 92050200
NORMANDY01 | NORMANDY RESERVOIR @ DAM |  | 1992-05-19 | 943 | 0 | TEMPERATURE, WATER (DEGREES CENTIGRADE) | 10.1
NORMANDY01 | NORMANDY RESERVOIR @ DAM |  | 1992-05-19 | 943 | 0 | DEPTH, MAXIMUM, OF SAMPLE (FEET) | 75.5
NORMANDY01 | NORMANDY RESERVOIR @ DAM |  | 1992-05-19 | 943 | 0 | SPECIFIC CONDUCTANCE,FIELD (UMHOS/CM @ 25C) | 65
NORMANDY01 | NORMANDY RESERVOIR @ DAM |  | 1992-05-19 | 943 | 0 | OXYGEN, DISSOLVED MG/L | 2.1
NORMANDY01 | NORMANDY RESERVOIR @ DAM |  | 1992-05-19 | 943 | 0 | OXYGEN, DISSOLVED, PERCENT OF SATURATION % | 18.5841
NORMANDY01 | NORMANDY RESERVOIR @ DAM |  | 1992-05-19 | 943 | 0 | PH (STANDARD UNITS) | 7.2
NORMANDY01 | NORMANDY RESERVOIR @ DAM |  | 1992-05-19 | 944 | 0 | NUMBER USED IN SAMPLE ACCOUNTING PROCEDURE | 92050200
NORMANDY01 | NORMANDY RESERVOIR @ DAM |  | 1992-05-19 | 944 | 0 | TEMPERATURE, WATER (DEGREES CENTIGRADE) | 10
NORMANDY01 | NORMANDY RESERVOIR @ DAM |  | 1992-05-19 | 944 | 0 | DEPTH, MAXIMUM, OF SAMPLE (FEET) | 78.7
NORMANDY01 | NORMANDY RESERVOIR @ DAM |  | 1992-05-19 | 944 | 0 | SPECIFIC CONDUCTANCE,FIELD (UMHOS/CM @ 25C) | 65
NORMANDY01 | NORMANDY RESERVOIR @ DAM |  | 1992-05-19 | 944 | 0 | OXYGEN, DISSOLVED MG/L | 1.7
NORMANDY01 | NORMANDY RESERVOIR @ DAM |  | 1992-05-19 | 944 | 0 | OXYGEN, DISSOLVED, PERCENT OF SATURATION % | 15.0442
NORMANDY01 | NORMANDY RESERVOIR @ DAM |  | 1992-05-19 | 944 | 0 | PH (STANDARD UNITS) | 7.2
NORMANDY01 | NORMANDY RESERVOIR @ DAM |  | 1992-05-19 | 945 | 0 | NUMBER USED IN SAMPLE ACCOUNTING PROCEDURE | 92050200
NORMANDY01 | NORMANDY RESERVOIR @ DAM |  | 1992-05-19 | 945 | 0 | TEMPERATURE, WATER (DEGREES CENTIGRADE) | 10.1
NORMANDY01 | NORMANDY RESERVOIR @ DAM |  | 1992-05-19 | 945 | 0 | DEPTH, MAXIMUM, OF SAMPLE (FEET) | 82
NORMANDY01 | NORMANDY RESERVOIR @ DAM |  | 1992-05-19 | 945 | 0 | SPECIFIC CONDUCTANCE,FIELD (UMHOS/CM @ 25C) | 67
NORMANDY01 | NORMANDY RESERVOIR @ DAM |  | 1992-05-19 | 945 | 0 | OXYGEN, DISSOLVED MG/L | 1.4
NORMANDY01 | NORMANDY RESERVOIR @ DAM |  | 1992-05-19 | 945 | 0 | OXYGEN, DISSOLVED, PERCENT OF SATURATION % | 12.3894
NORMANDY01 | NORMANDY RESERVOIR @ DAM |  | 1992-05-19 | 945 | 0 | PH (STANDARD UNITS) | 7.2
NORMANDY01 | NORMANDY RESERVOIR @ DAM |  | 1992-05-19 | 946 | 0 | NUMBER USED IN SAMPLE ACCOUNTING PROCEDURE | 92050200
NORMANDY01 | NORMANDY RESERVOIR @ DAM |  | 1992-05-19 | 946 | 0 | TEMPERATURE, WATER (DEGREES CENTIGRADE) | 10
NORMANDY01 | NORMANDY RESERVOIR @ DAM |  | 1992-05-19 | 946 | 0 | DEPTH, MAXIMUM, OF SAMPLE (FEET) | 85.3
NORMANDY01 | NORMANDY RESERVOIR @ DAM |  | 1992-05-19 | 946 | 0 | TURBIDITY, (JACKSON CANDLE UNITS) | 4.38
NORMANDY01 | NORMANDY RESERVOIR @ DAM |  | 1992-05-19 | 946 | 0 | SPECIFIC CONDUCTANCE,FIELD (UMHOS/CM @ 25C) | 67
NORMANDY01 | NORMANDY RESERVOIR @ DAM |  | 1992-05-19 | 946 | 0 | OXYGEN, DISSOLVED MG/L | 1.3
NORMANDY01 | NORMANDY RESERVOIR @ DAM |  | 1992-05-19 | 946 | 0 | OXYGEN, DISSOLVED, PERCENT OF SATURATION % | 11.5044
NORMANDY01 | NORMANDY RESERVOIR @ DAM |  | 1992-05-19 | 946 | 0 | PH (STANDARD UNITS) | 7.2
NORMANDY01 | NORMANDY RESERVOIR @ DAM |  | 1992-05-19 | 946 | 0 | ALKALINITY, TOTAL (MG/L AS CACO3) | 36.7
NORMANDY01 | NORMANDY RESERVOIR @ DAM |  | 1992-05-19 | 946 | 0 | RESIDUE, TOTAL NONFILTRABLE (MG/L) | 9
NORMANDY01 | NORMANDY RESERVOIR @ DAM |  | 1992-05-19 | 946 | 0 | NITROGEN, ORGANIC, TOTAL (MG/L AS N) | 0.11
NORMANDY01 | NORMANDY RESERVOIR @ DAM |  | 1992-05-19 | 946 | 0 | NITROGEN, AMMONIA, TOTAL (MG/L AS N) | 0.02
NORMANDY01 | NORMANDY RESERVOIR @ DAM |  | 1992-05-19 | 946 | 0 | AMMONIA, UNIONZED (MG/L AS N) | 5.8716e-05
NORMANDY01 | NORMANDY RESERVOIR @ DAM |  | 1992-05-19 | 946 | 0 | AMMONIA, UNIONIZED (CALC FR TEMP-PH-NH4) (MG/L) | 7.1393e-05
NORMANDY01 | NORMANDY RESERVOIR @ DAM |  | 1992-05-19 | 946 | 0 | NITRITE PLUS NITRATE, TOTAL 1 DET. (MG/L AS N) | 0.45
NORMANDY01 | NORMANDY RESERVOIR @ DAM |  | 1992-05-19 | 946 | 0 | NITROGEN, AMMONIA&ORG., TOTAL 1 DET (MG/L AS N) | 0.11
NORMANDY01 | NORMANDY RESERVOIR @ DAM |  | 1992-05-19 | 946 | 0 | PHOSPHORUS, TOTAL (MG/L AS P) | 0.01
NORMANDY01 | NORMANDY RESERVOIR @ DAM |  | 1992-05-19 | 946 | 0 | CARBON, TOTAL (MG/L AS C) | 7.17
NORMANDY01 | NORMANDY RESERVOIR @ DAM |  | 1992-05-19 | 946 | 0 | HARDNESS, TOTAL (MG/L AS CACO3) | 44.2
NORMANDY01 | NORMANDY RESERVOIR @ DAM |  | 1992-05-19 | 946 | 0 | IRON, TOTAL (UG/L AS FE) | 234
NORMANDY01 | NORMANDY RESERVOIR @ DAM |  | 1992-05-19 | 946 | 0 | MANGANESE, TOTAL (UG/L AS MN) | 15
NORMANDY01 | NORMANDY RESERVOIR @ DAM |  | 1992-05-19 | 946 | 0 | ZINC, TOTAL (UG/L AS ZN) | 9
NORMANDY01 | NORMANDY RESERVOIR @ DAM |  | 1992-05-19 | 946 | 0 | PHOSPHORUS,IN TOTAL ORTHOPHOSPHATE (MG/L AS P) | 0.01
NORMANDY01 | NORMANDY RESERVOIR @ DAM |  | 1992-06-09 | 1240 | 0 | NUMBER USED IN SAMPLE ACCOUNTING PROCEDURE | 92060100
NORMANDY01 | NORMANDY RESERVOIR @ DAM |  | 1992-06-09 | 1240 | 0 | TEMPERATURE, WATER (DEGREES CENTIGRADE) | 23.6
NORMANDY01 | NORMANDY RESERVOIR @ DAM |  | 1992-06-09 | 1240 | 0 | DEPTH, MAXIMUM, OF SAMPLE (FEET) | 1
NORMANDY01 | NORMANDY RESERVOIR @ DAM |  | 1992-06-09 | 1240 | 0 | TURBIDITY, (JACKSON CANDLE UNITS) | 2.21
NORMANDY01 | NORMANDY RESERVOIR @ DAM |  | 1992-06-09 | 1240 | 0 | SPECIFIC CONDUCTANCE,FIELD (UMHOS/CM @ 25C) | 96
NORMANDY01 | NORMANDY RESERVOIR @ DAM |  | 1992-06-09 | 1240 | 0 | OXYGEN, DISSOLVED MG/L | 9.8
NORMANDY01 | NORMANDY RESERVOIR @ DAM |  | 1992-06-09 | 1240 | 0 | OXYGEN, DISSOLVED, PERCENT OF SATURATION % | 115.294
NORMANDY01 | NORMANDY RESERVOIR @ DAM |  | 1992-06-09 | 1240 | 0 | PH (STANDARD UNITS) | 9.1
NORMANDY01 | NORMANDY RESERVOIR @ DAM |  | 1992-06-09 | 1240 | 0 | ALKALINITY, TOTAL (MG/L AS CACO3) | 43
NORMANDY01 | NORMANDY RESERVOIR @ DAM |  | 1992-06-09 | 1240 | 0 | RESIDUE, TOTAL NONFILTRABLE (MG/L) | 1
NORMANDY01 | NORMANDY RESERVOIR @ DAM |  | 1992-06-09 | 1240 | 0 | NITROGEN, ORGANIC, TOTAL (MG/L AS N) | 0.27
NORMANDY01 | NORMANDY RESERVOIR @ DAM |  | 1992-06-09 | 1240 | 0 | NITROGEN, AMMONIA, TOTAL (MG/L AS N) | 0.02
NORMANDY01 | NORMANDY RESERVOIR @ DAM |  | 1992-06-09 | 1240 | 0 | AMMONIA, UNIONZED (MG/L AS N) | 0.0078512
NORMANDY01 | NORMANDY RESERVOIR @ DAM |  | 1992-06-09 | 1240 | 0 | AMMONIA, UNIONIZED (CALC FR TEMP-PH-NH4) (MG/L) | 0.0095462
NORMANDY01 | NORMANDY RESERVOIR @ DAM |  | 1992-06-09 | 1240 | 0 | NITRITE PLUS NITRATE, TOTAL 1 DET. (MG/L AS N) | 0.02
NORMANDY01 | NORMANDY RESERVOIR @ DAM |  | 1992-06-09 | 1240 | 0 | NITROGEN, AMMONIA&ORG., TOTAL 1 DET (MG/L AS N) | 0.27
NORMANDY01 | NORMANDY RESERVOIR @ DAM |  | 1992-06-09 | 1240 | 0 | PHOSPHORUS, TOTAL (MG/L AS P) | 0.01
NORMANDY01 | NORMANDY RESERVOIR @ DAM |  | 1992-06-09 | 1240 | 0 | CARBON, TOTAL (MG/L AS C) | 5.04
NORMANDY01 | NORMANDY RESERVOIR @ DAM |  | 1992-06-09 | 1240 | 0 | HARDNESS, TOTAL (MG/L AS CACO3) | 59.4
NORMANDY01 | NORMANDY RESERVOIR @ DAM |  | 1992-06-09 | 1240 | 0 | CHLOROPHYLL A UG/L FLUOROMETRIC CORRECTED | 4.2
NORMANDY01 | NORMANDY RESERVOIR @ DAM |  | 1992-06-09 | 1240 | 0 | PHOSPHORUS,IN TOTAL ORTHOPHOSPHATE (MG/L AS P) | 0.01
NORMANDY01 | NORMANDY RESERVOIR @ DAM |  | 1992-06-09 | 1241 | 0 | NUMBER USED IN SAMPLE ACCOUNTING PROCEDURE | 92060100
NORMANDY01 | NORMANDY RESERVOIR @ DAM |  | 1992-06-09 | 1241 | 0 | TEMPERATURE, WATER (DEGREES CENTIGRADE) | 23.5
NORMANDY01 | NORMANDY RESERVOIR @ DAM |  | 1992-06-09 | 1241 | 0 | DEPTH, MAXIMUM, OF SAMPLE (FEET) | 3.3
NORMANDY01 | NORMANDY RESERVOIR @ DAM |  | 1992-06-09 | 1241 | 0 | SPECIFIC CONDUCTANCE,FIELD (UMHOS/CM @ 25C) | 97
NORMANDY01 | NORMANDY RESERVOIR @ DAM |  | 1992-06-09 | 1241 | 0 | OXYGEN, DISSOLVED MG/L | 9.9
NORMANDY01 | NORMANDY RESERVOIR @ DAM |  | 1992-06-09 | 1241 | 0 | OXYGEN, DISSOLVED, PERCENT OF SATURATION % | 113.793
NORMANDY01 | NORMANDY RESERVOIR @ DAM |  | 1992-06-09 | 1241 | 0 | PH (STANDARD UNITS) | 9.1
NORMANDY01 | NORMANDY RESERVOIR @ DAM |  | 1992-06-09 | 1242 | 0 | NUMBER USED IN SAMPLE ACCOUNTING PROCEDURE | 92060100
NORMANDY01 | NORMANDY RESERVOIR @ DAM |  | 1992-06-09 | 1242 | 0 | TEMPERATURE, WATER (DEGREES CENTIGRADE) | 23.4
NORMANDY01 | NORMANDY RESERVOIR @ DAM |  | 1992-06-09 | 1242 | 0 | DEPTH, MAXIMUM, OF SAMPLE (FEET) | 6.6
NORMANDY01 | NORMANDY RESERVOIR @ DAM |  | 1992-06-09 | 1242 | 0 | SPECIFIC CONDUCTANCE,FIELD (UMHOS/CM @ 25C) | 96
NORMANDY01 | NORMANDY RESERVOIR @ DAM |  | 1992-06-09 | 1242 | 0 | OXYGEN, DISSOLVED MG/L | 9.7
NORMANDY01 | NORMANDY RESERVOIR @ DAM |  | 1992-06-09 | 1242 | 0 | OXYGEN, DISSOLVED, PERCENT OF SATURATION % | 111.494
NORMANDY01 | NORMANDY RESERVOIR @ DAM |  | 1992-06-09 | 1242 | 0 | PH (STANDARD UNITS) | 9.1
NORMANDY01 | NORMANDY RESERVOIR @ DAM |  | 1992-06-09 | 1243 | 0 | NUMBER USED IN SAMPLE ACCOUNTING PROCEDURE | 92060100
NORMANDY01 | NORMANDY RESERVOIR @ DAM |  | 1992-06-09 | 1243 | 0 | TEMPERATURE, WATER (DEGREES CENTIGRADE) | 21.3
NORMANDY01 | NORMANDY RESERVOIR @ DAM |  | 1992-06-09 | 1243 | 0 | DEPTH, MAXIMUM, OF SAMPLE (FEET) | 9.8
NORMANDY01 | NORMANDY RESERVOIR @ DAM |  | 1992-06-09 | 1243 | 0 | SPECIFIC CONDUCTANCE,FIELD (UMHOS/CM @ 25C) | 94
NORMANDY01 | NORMANDY RESERVOIR @ DAM |  | 1992-06-09 | 1243 | 0 | OXYGEN, DISSOLVED MG/L | 9.6
NORMANDY01 | NORMANDY RESERVOIR @ DAM |  | 1992-06-09 | 1243 | 0 | OXYGEN, DISSOLVED, PERCENT OF SATURATION % | 106.667
NORMANDY01 | NORMANDY RESERVOIR @ DAM |  | 1992-06-09 | 1243 | 0 | PH (STANDARD UNITS) | 9.1
NORMANDY01 | NORMANDY RESERVOIR @ DAM |  | 1992-06-09 | 1244 | 0 | NUMBER USED IN SAMPLE ACCOUNTING PROCEDURE | 92060100
NORMANDY01 | NORMANDY RESERVOIR @ DAM |  | 1992-06-09 | 1244 | 0 | TEMPERATURE, WATER (DEGREES CENTIGRADE) | 19.6
NORMANDY01 | NORMANDY RESERVOIR @ DAM |  | 1992-06-09 | 1244 | 0 | DEPTH, MAXIMUM, OF SAMPLE (FEET) | 13.1
NORMANDY01 | NORMANDY RESERVOIR @ DAM |  | 1992-06-09 | 1244 | 0 | SPECIFIC CONDUCTANCE,FIELD (UMHOS/CM @ 25C) | 93
NORMANDY01 | NORMANDY RESERVOIR @ DAM |  | 1992-06-09 | 1244 | 0 | OXYGEN, DISSOLVED MG/L | 8.8
NORMANDY01 | NORMANDY RESERVOIR @ DAM |  | 1992-06-09 | 1244 | 0 | OXYGEN, DISSOLVED, PERCENT OF SATURATION % | 95.6521
NORMANDY01 | NORMANDY RESERVOIR @ DAM |  | 1992-06-09 | 1244 | 0 | PH (STANDARD UNITS) | 8.8
NORMANDY01 | NORMANDY RESERVOIR @ DAM |  | 1992-06-09 | 1245 | 0 | NUMBER USED IN SAMPLE ACCOUNTING PROCEDURE | 92060100
NORMANDY01 | NORMANDY RESERVOIR @ DAM |  | 1992-06-09 | 1245 | 0 | TEMPERATURE, WATER (DEGREES CENTIGRADE) | 18.7
NORMANDY01 | NORMANDY RESERVOIR @ DAM |  | 1992-06-09 | 1245 | 0 | DEPTH, MAXIMUM, OF SAMPLE (FEET) | 16.4
NORMANDY01 | NORMANDY RESERVOIR @ DAM |  | 1992-06-09 | 1245 | 0 | SPECIFIC CONDUCTANCE,FIELD (UMHOS/CM @ 25C) | 92
NORMANDY01 | NORMANDY RESERVOIR @ DAM |  | 1992-06-09 | 1245 | 0 | OXYGEN, DISSOLVED MG/L | 6.3
NORMANDY01 | NORMANDY RESERVOIR @ DAM |  | 1992-06-09 | 1245 | 0 | OXYGEN, DISSOLVED, PERCENT OF SATURATION % | 67.0212
NORMANDY01 | NORMANDY RESERVOIR @ DAM |  | 1992-06-09 | 1245 | 0 | PH (STANDARD UNITS) | 8.1
NORMANDY01 | NORMANDY RESERVOIR @ DAM |  | 1992-06-09 | 1246 | 0 | NUMBER USED IN SAMPLE ACCOUNTING PROCEDURE | 92060100
NORMANDY01 | NORMANDY RESERVOIR @ DAM |  | 1992-06-09 | 1246 | 0 | TEMPERATURE, WATER (DEGREES CENTIGRADE) | 16.7
NORMANDY01 | NORMANDY RESERVOIR @ DAM |  | 1992-06-09 | 1246 | 0 | DEPTH, MAXIMUM, OF SAMPLE (FEET) | 19.7
NORMANDY01 | NORMANDY RESERVOIR @ DAM |  | 1992-06-09 | 1246 | 0 | SPECIFIC CONDUCTANCE,FIELD (UMHOS/CM @ 25C) | 85
NORMANDY01 | NORMANDY RESERVOIR @ DAM |  | 1992-06-09 | 1246 | 0 | OXYGEN, DISSOLVED MG/L | 3.9
NORMANDY01 | NORMANDY RESERVOIR @ DAM |  | 1992-06-09 | 1246 | 0 | OXYGEN, DISSOLVED, PERCENT OF SATURATION % | 40.2061
NORMANDY01 | NORMANDY RESERVOIR @ DAM |  | 1992-06-09 | 1246 | 0 | PH (STANDARD UNITS) | 7.5
NORMANDY01 | NORMANDY RESERVOIR @ DAM |  | 1992-06-09 | 1247 | 0 | NUMBER USED IN SAMPLE ACCOUNTING PROCEDURE | 92060100
NORMANDY01 | NORMANDY RESERVOIR @ DAM |  | 1992-06-09 | 1247 | 0 | TEMPERATURE, WATER (DEGREES CENTIGRADE) | 15.6
NORMANDY01 | NORMANDY RESERVOIR @ DAM |  | 1992-06-09 | 1247 | 0 | DEPTH, MAXIMUM, OF SAMPLE (FEET) | 23
NORMANDY01 | NORMANDY RESERVOIR @ DAM |  | 1992-06-09 | 1247 | 0 | SPECIFIC CONDUCTANCE,FIELD (UMHOS/CM @ 25C) | 78
NORMANDY01 | NORMANDY RESERVOIR @ DAM |  | 1992-06-09 | 1247 | 0 | OXYGEN, DISSOLVED MG/L | 3
NORMANDY01 | NORMANDY RESERVOIR @ DAM |  | 1992-06-09 | 1247 | 0 | OXYGEN, DISSOLVED, PERCENT OF SATURATION % | 30
NORMANDY01 | NORMANDY RESERVOIR @ DAM |  | 1992-06-09 | 1247 | 0 | PH (STANDARD UNITS) | 7.4
NORMANDY01 | NORMANDY RESERVOIR @ DAM |  | 1992-06-09 | 1248 | 0 | NUMBER USED IN SAMPLE ACCOUNTING PROCEDURE | 92060100
NORMANDY01 | NORMANDY RESERVOIR @ DAM |  | 1992-06-09 | 1248 | 0 | TEMPERATURE, WATER (DEGREES CENTIGRADE) | 14.8
NORMANDY01 | NORMANDY RESERVOIR @ DAM |  | 1992-06-09 | 1248 | 0 | DEPTH, MAXIMUM, OF SAMPLE (FEET) | 26.2
NORMANDY01 | NORMANDY RESERVOIR @ DAM |  | 1992-06-09 | 1248 | 0 | SPECIFIC CONDUCTANCE,FIELD (UMHOS/CM @ 25C) | 78
NORMANDY01 | NORMANDY RESERVOIR @ DAM |  | 1992-06-09 | 1248 | 0 | OXYGEN, DISSOLVED MG/L | 2.7
NORMANDY01 | NORMANDY RESERVOIR @ DAM |  | 1992-06-09 | 1248 | 0 | OXYGEN, DISSOLVED, PERCENT OF SATURATION % | 26.4706
NORMANDY01 | NORMANDY RESERVOIR @ DAM |  | 1992-06-09 | 1248 | 0 | PH (STANDARD UNITS) | 7.2
NORMANDY01 | NORMANDY RESERVOIR @ DAM |  | 1992-06-09 | 1249 | 0 | NUMBER USED IN SAMPLE ACCOUNTING PROCEDURE | 92060100
NORMANDY01 | NORMANDY RESERVOIR @ DAM |  | 1992-06-09 | 1249 | 0 | TEMPERATURE, WATER (DEGREES CENTIGRADE) | 13.1
NORMANDY01 | NORMANDY RESERVOIR @ DAM |  | 1992-06-09 | 1249 | 0 | DEPTH, MAXIMUM, OF SAMPLE (FEET) | 29.5
NORMANDY01 | NORMANDY RESERVOIR @ DAM |  | 1992-06-09 | 1249 | 0 | SPECIFIC CONDUCTANCE,FIELD (UMHOS/CM @ 25C) | 79
NORMANDY01 | NORMANDY RESERVOIR @ DAM |  | 1992-06-09 | 1249 | 0 | OXYGEN, DISSOLVED MG/L | 2.9
NORMANDY01 | NORMANDY RESERVOIR @ DAM |  | 1992-06-09 | 1249 | 0 | OXYGEN, DISSOLVED, PERCENT OF SATURATION % | 27.3585
NORMANDY01 | NORMANDY RESERVOIR @ DAM |  | 1992-06-09 | 1249 | 0 | PH (STANDARD UNITS) | 7.3
NORMANDY01 | NORMANDY RESERVOIR @ DAM |  | 1992-06-09 | 1250 | 0 | NUMBER USED IN SAMPLE ACCOUNTING PROCEDURE | 92060100
NORMANDY01 | NORMANDY RESERVOIR @ DAM |  | 1992-06-09 | 1250 | 0 | TEMPERATURE, WATER (DEGREES CENTIGRADE) | 12.4
NORMANDY01 | NORMANDY RESERVOIR @ DAM |  | 1992-06-09 | 1250 | 0 | DEPTH, MAXIMUM, OF SAMPLE (FEET) | 32.8
NORMANDY01 | NORMANDY RESERVOIR @ DAM |  | 1992-06-09 | 1250 | 0 | SPECIFIC CONDUCTANCE,FIELD (UMHOS/CM @ 25C) | 77
NORMANDY01 | NORMANDY RESERVOIR @ DAM |  | 1992-06-09 | 1250 | 0 | OXYGEN, DISSOLVED MG/L | 3.1
NORMANDY01 | NORMANDY RESERVOIR @ DAM |  | 1992-06-09 | 1250 | 0 | OXYGEN, DISSOLVED, PERCENT OF SATURATION % | 28.7037
NORMANDY01 | NORMANDY RESERVOIR @ DAM |  | 1992-06-09 | 1250 | 0 | PH (STANDARD UNITS) | 7.3
NORMANDY01 | NORMANDY RESERVOIR @ DAM |  | 1992-06-09 | 1251 | 0 | NUMBER USED IN SAMPLE ACCOUNTING PROCEDURE | 92060100
NORMANDY01 | NORMANDY RESERVOIR @ DAM |  | 1992-06-09 | 1251 | 0 | TEMPERATURE, WATER (DEGREES CENTIGRADE) | 12
NORMANDY01 | NORMANDY RESERVOIR @ DAM |  | 1992-06-09 | 1251 | 0 | DEPTH, MAXIMUM, OF SAMPLE (FEET) | 36.1
NORMANDY01 | NORMANDY RESERVOIR @ DAM |  | 1992-06-09 | 1251 | 0 | SPECIFIC CONDUCTANCE,FIELD (UMHOS/CM @ 25C) | 72
NORMANDY01 | NORMANDY RESERVOIR @ DAM |  | 1992-06-09 | 1251 | 0 | OXYGEN, DISSOLVED MG/L | 3.6
NORMANDY01 | NORMANDY RESERVOIR @ DAM |  | 1992-06-09 | 1251 | 0 | OXYGEN, DISSOLVED, PERCENT OF SATURATION % | 33.3333
NORMANDY01 | NORMANDY RESERVOIR @ DAM |  | 1992-06-09 | 1251 | 0 | PH (STANDARD UNITS) | 7.3
NORMANDY01 | NORMANDY RESERVOIR @ DAM |  | 1992-06-09 | 1252 | 0 | NUMBER USED IN SAMPLE ACCOUNTING PROCEDURE | 92060100
NORMANDY01 | NORMANDY RESERVOIR @ DAM |  | 1992-06-09 | 1252 | 0 | TEMPERATURE, WATER (DEGREES CENTIGRADE) | 11.4
NORMANDY01 | NORMANDY RESERVOIR @ DAM |  | 1992-06-09 | 1252 | 0 | DEPTH, MAXIMUM, OF SAMPLE (FEET) | 39.4
NORMANDY01 | NORMANDY RESERVOIR @ DAM |  | 1992-06-09 | 1252 | 0 | SPECIFIC CONDUCTANCE,FIELD (UMHOS/CM @ 25C) | 73
NORMANDY01 | NORMANDY RESERVOIR @ DAM |  | 1992-06-09 | 1252 | 0 | OXYGEN, DISSOLVED MG/L | 4
NORMANDY01 | NORMANDY RESERVOIR @ DAM |  | 1992-06-09 | 1252 | 0 | OXYGEN, DISSOLVED, PERCENT OF SATURATION % | 36.036
NORMANDY01 | NORMANDY RESERVOIR @ DAM |  | 1992-06-09 | 1252 | 0 | PH (STANDARD UNITS) | 7.3
NORMANDY01 | NORMANDY RESERVOIR @ DAM |  | 1992-06-09 | 1253 | 0 | NUMBER USED IN SAMPLE ACCOUNTING PROCEDURE | 92060100
NORMANDY01 | NORMANDY RESERVOIR @ DAM |  | 1992-06-09 | 1253 | 0 | TEMPERATURE, WATER (DEGREES CENTIGRADE) | 11.2
NORMANDY01 | NORMANDY RESERVOIR @ DAM |  | 1992-06-09 | 1253 | 0 | DEPTH, MAXIMUM, OF SAMPLE (FEET) | 42.7
NORMANDY01 | NORMANDY RESERVOIR @ DAM |  | 1992-06-09 | 1253 | 0 | TURBIDITY, (JACKSON CANDLE UNITS) | 2.83
NORMANDY01 | NORMANDY RESERVOIR @ DAM |  | 1992-06-09 | 1253 | 0 | SPECIFIC CONDUCTANCE,FIELD (UMHOS/CM @ 25C) | 72
NORMANDY01 | NORMANDY RESERVOIR @ DAM |  | 1992-06-09 | 1253 | 0 | OXYGEN, DISSOLVED MG/L | 4.2
NORMANDY01 | NORMANDY RESERVOIR @ DAM |  | 1992-06-09 | 1253 | 0 | OXYGEN, DISSOLVED, PERCENT OF SATURATION % | 37.8378
NORMANDY01 | NORMANDY RESERVOIR @ DAM |  | 1992-06-09 | 1253 | 0 | PH (STANDARD UNITS) | 7.3
NORMANDY01 | NORMANDY RESERVOIR @ DAM |  | 1992-06-09 | 1253 | 0 | ALKALINITY, TOTAL (MG/L AS CACO3) | 39.5
NORMANDY01 | NORMANDY RESERVOIR @ DAM |  | 1992-06-09 | 1253 | 0 | RESIDUE, TOTAL NONFILTRABLE (MG/L) | 11
NORMANDY01 | NORMANDY RESERVOIR @ DAM |  | 1992-06-09 | 1253 | 0 | NITROGEN, ORGANIC, TOTAL (MG/L AS N) | 0.17
NORMANDY01 | NORMANDY RESERVOIR @ DAM |  | 1992-06-09 | 1253 | 0 | NITROGEN, AMMONIA, TOTAL (MG/L AS N) | 0.02
NORMANDY01 | NORMANDY RESERVOIR @ DAM |  | 1992-06-09 | 1253 | 0 | AMMONIA, UNIONZED (MG/L AS N) | 8.1088e-05
NORMANDY01 | NORMANDY RESERVOIR @ DAM |  | 1992-06-09 | 1253 | 0 | AMMONIA, UNIONIZED (CALC FR TEMP-PH-NH4) (MG/L) | 9.8594e-05
NORMANDY01 | NORMANDY RESERVOIR @ DAM |  | 1992-06-09 | 1253 | 0 | NITRITE PLUS NITRATE, TOTAL 1 DET. (MG/L AS N) | 0.44
NORMANDY01 | NORMANDY RESERVOIR @ DAM |  | 1992-06-09 | 1253 | 0 | NITROGEN, AMMONIA&ORG., TOTAL 1 DET (MG/L AS N) | 0.17
NORMANDY01 | NORMANDY RESERVOIR @ DAM |  | 1992-06-09 | 1253 | 0 | PHOSPHORUS, TOTAL (MG/L AS P) | 0.01
NORMANDY01 | NORMANDY RESERVOIR @ DAM |  | 1992-06-09 | 1253 | 0 | CARBON, TOTAL (MG/L AS C) | 5.79
NORMANDY01 | NORMANDY RESERVOIR @ DAM |  | 1992-06-09 | 1253 | 0 | HARDNESS, TOTAL (MG/L AS CACO3) | 49.5
NORMANDY01 | NORMANDY RESERVOIR @ DAM |  | 1992-06-09 | 1253 | 0 | PHOSPHORUS,IN TOTAL ORTHOPHOSPHATE (MG/L AS P) | 0.01
NORMANDY01 | NORMANDY RESERVOIR @ DAM |  | 1992-06-09 | 1254 | 0 | NUMBER USED IN SAMPLE ACCOUNTING PROCEDURE | 92060100
NORMANDY01 | NORMANDY RESERVOIR @ DAM |  | 1992-06-09 | 1254 | 0 | TEMPERATURE, WATER (DEGREES CENTIGRADE) | 11
NORMANDY01 | NORMANDY RESERVOIR @ DAM |  | 1992-06-09 | 1254 | 0 | DEPTH, MAXIMUM, OF SAMPLE (FEET) | 45.9
NORMANDY01 | NORMANDY RESERVOIR @ DAM |  | 1992-06-09 | 1254 | 0 | SPECIFIC CONDUCTANCE,FIELD (UMHOS/CM @ 25C) | 70
NORMANDY01 | NORMANDY RESERVOIR @ DAM |  | 1992-06-09 | 1254 | 0 | OXYGEN, DISSOLVED MG/L | 4.4
NORMANDY01 | NORMANDY RESERVOIR @ DAM |  | 1992-06-09 | 1254 | 0 | OXYGEN, DISSOLVED, PERCENT OF SATURATION % | 39.6396
NORMANDY01 | NORMANDY RESERVOIR @ DAM |  | 1992-06-09 | 1254 | 0 | PH (STANDARD UNITS) | 7.3
NORMANDY01 | NORMANDY RESERVOIR @ DAM |  | 1992-06-09 | 1255 | 0 | NUMBER USED IN SAMPLE ACCOUNTING PROCEDURE | 92060100
NORMANDY01 | NORMANDY RESERVOIR @ DAM |  | 1992-06-09 | 1255 | 0 | TEMPERATURE, WATER (DEGREES CENTIGRADE) | 10.9
NORMANDY01 | NORMANDY RESERVOIR @ DAM |  | 1992-06-09 | 1255 | 0 | DEPTH, MAXIMUM, OF SAMPLE (FEET) | 49.2
NORMANDY01 | NORMANDY RESERVOIR @ DAM |  | 1992-06-09 | 1255 | 0 | SPECIFIC CONDUCTANCE,FIELD (UMHOS/CM @ 25C) | 73
NORMANDY01 | NORMANDY RESERVOIR @ DAM |  | 1992-06-09 | 1255 | 0 | OXYGEN, DISSOLVED MG/L | 4.5
NORMANDY01 | NORMANDY RESERVOIR @ DAM |  | 1992-06-09 | 1255 | 0 | OXYGEN, DISSOLVED, PERCENT OF SATURATION % | 40.5405
NORMANDY01 | NORMANDY RESERVOIR @ DAM |  | 1992-06-09 | 1255 | 0 | PH (STANDARD UNITS) | 7.3
NORMANDY01 | NORMANDY RESERVOIR @ DAM |  | 1992-06-09 | 1256 | 0 | NUMBER USED IN SAMPLE ACCOUNTING PROCEDURE | 92060100
NORMANDY01 | NORMANDY RESERVOIR @ DAM |  | 1992-06-09 | 1256 | 0 | TEMPERATURE, WATER (DEGREES CENTIGRADE) | 10.8
NORMANDY01 | NORMANDY RESERVOIR @ DAM |  | 1992-06-09 | 1256 | 0 | DEPTH, MAXIMUM, OF SAMPLE (FEET) | 52.5
NORMANDY01 | NORMANDY RESERVOIR @ DAM |  | 1992-06-09 | 1256 | 0 | SPECIFIC CONDUCTANCE,FIELD (UMHOS/CM @ 25C) | 70
NORMANDY01 | NORMANDY RESERVOIR @ DAM |  | 1992-06-09 | 1256 | 0 | OXYGEN, DISSOLVED MG/L | 4.7
NORMANDY01 | NORMANDY RESERVOIR @ DAM |  | 1992-06-09 | 1256 | 0 | OXYGEN, DISSOLVED, PERCENT OF SATURATION % | 42.3423
NORMANDY01 | NORMANDY RESERVOIR @ DAM |  | 1992-06-09 | 1256 | 0 | PH (STANDARD UNITS) | 7.3
NORMANDY01 | NORMANDY RESERVOIR @ DAM |  | 1992-06-09 | 1257 | 0 | NUMBER USED IN SAMPLE ACCOUNTING PROCEDURE | 92060100
NORMANDY01 | NORMANDY RESERVOIR @ DAM |  | 1992-06-09 | 1257 | 0 | TEMPERATURE, WATER (DEGREES CENTIGRADE) | 10.7
NORMANDY01 | NORMANDY RESERVOIR @ DAM |  | 1992-06-09 | 1257 | 0 | DEPTH, MAXIMUM, OF SAMPLE (FEET) | 55.8
NORMANDY01 | NORMANDY RESERVOIR @ DAM |  | 1992-06-09 | 1257 | 0 | SPECIFIC CONDUCTANCE,FIELD (UMHOS/CM @ 25C) | 70
NORMANDY01 | NORMANDY RESERVOIR @ DAM |  | 1992-06-09 | 1257 | 0 | OXYGEN, DISSOLVED MG/L | 4.6
NORMANDY01 | NORMANDY RESERVOIR @ DAM |  | 1992-06-09 | 1257 | 0 | OXYGEN, DISSOLVED, PERCENT OF SATURATION % | 41.4414
NORMANDY01 | NORMANDY RESERVOIR @ DAM |  | 1992-06-09 | 1257 | 0 | PH (STANDARD UNITS) | 7.3
NORMANDY01 | NORMANDY RESERVOIR @ DAM |  | 1992-06-09 | 1258 | 0 | NUMBER USED IN SAMPLE ACCOUNTING PROCEDURE | 92060100
NORMANDY01 | NORMANDY RESERVOIR @ DAM |  | 1992-06-09 | 1258 | 0 | TEMPERATURE, WATER (DEGREES CENTIGRADE) | 10.6
NORMANDY01 | NORMANDY RESERVOIR @ DAM |  | 1992-06-09 | 1258 | 0 | DEPTH, MAXIMUM, OF SAMPLE (FEET) | 59.1
NORMANDY01 | NORMANDY RESERVOIR @ DAM |  | 1992-06-09 | 1258 | 0 | SPECIFIC CONDUCTANCE,FIELD (UMHOS/CM @ 25C) | 72
NORMANDY01 | NORMANDY RESERVOIR @ DAM |  | 1992-06-09 | 1258 | 0 | OXYGEN, DISSOLVED MG/L | 4.5
NORMANDY01 | NORMANDY RESERVOIR @ DAM |  | 1992-06-09 | 1258 | 0 | OXYGEN, DISSOLVED, PERCENT OF SATURATION % | 40.5405
NORMANDY01 | NORMANDY RESERVOIR @ DAM |  | 1992-06-09 | 1258 | 0 | PH (STANDARD UNITS) | 7.3
NORMANDY01 | NORMANDY RESERVOIR @ DAM |  | 1992-06-09 | 1259 | 0 | NUMBER USED IN SAMPLE ACCOUNTING PROCEDURE | 92060100
NORMANDY01 | NORMANDY RESERVOIR @ DAM |  | 1992-06-09 | 1259 | 0 | TEMPERATURE, WATER (DEGREES CENTIGRADE) | 10.6
NORMANDY01 | NORMANDY RESERVOIR @ DAM |  | 1992-06-09 | 1259 | 0 | DEPTH, MAXIMUM, OF SAMPLE (FEET) | 62.3
NORMANDY01 | NORMANDY RESERVOIR @ DAM |  | 1992-06-09 | 1259 | 0 | SPECIFIC CONDUCTANCE,FIELD (UMHOS/CM @ 25C) | 66
NORMANDY01 | NORMANDY RESERVOIR @ DAM |  | 1992-06-09 | 1259 | 0 | OXYGEN, DISSOLVED MG/L | 4.2
NORMANDY01 | NORMANDY RESERVOIR @ DAM |  | 1992-06-09 | 1259 | 0 | OXYGEN, DISSOLVED, PERCENT OF SATURATION % | 37.8378
NORMANDY01 | NORMANDY RESERVOIR @ DAM |  | 1992-06-09 | 1259 | 0 | PH (STANDARD UNITS) | 7.3
NORMANDY01 | NORMANDY RESERVOIR @ DAM |  | 1992-06-09 | 1300 | 0 | NUMBER USED IN SAMPLE ACCOUNTING PROCEDURE | 92060100
NORMANDY01 | NORMANDY RESERVOIR @ DAM |  | 1992-06-09 | 1300 | 0 | TEMPERATURE, WATER (DEGREES CENTIGRADE) | 10.4
NORMANDY01 | NORMANDY RESERVOIR @ DAM |  | 1992-06-09 | 1300 | 0 | DEPTH, MAXIMUM, OF SAMPLE (FEET) | 65.6
NORMANDY01 | NORMANDY RESERVOIR @ DAM |  | 1992-06-09 | 1300 | 0 | SPECIFIC CONDUCTANCE,FIELD (UMHOS/CM @ 25C) | 66
NORMANDY01 | NORMANDY RESERVOIR @ DAM |  | 1992-06-09 | 1300 | 0 | OXYGEN, DISSOLVED MG/L | 3.3
NORMANDY01 | NORMANDY RESERVOIR @ DAM |  | 1992-06-09 | 1300 | 0 | OXYGEN, DISSOLVED, PERCENT OF SATURATION % | 29.2035
NORMANDY01 | NORMANDY RESERVOIR @ DAM |  | 1992-06-09 | 1300 | 0 | PH (STANDARD UNITS) | 7.2
NORMANDY01 | NORMANDY RESERVOIR @ DAM |  | 1992-06-09 | 1301 | 0 | NUMBER USED IN SAMPLE ACCOUNTING PROCEDURE | 92060100
NORMANDY01 | NORMANDY RESERVOIR @ DAM |  | 1992-06-09 | 1301 | 0 | TEMPERATURE, WATER (DEGREES CENTIGRADE) | 10.3
NORMANDY01 | NORMANDY RESERVOIR @ DAM |  | 1992-06-09 | 1301 | 0 | DEPTH, MAXIMUM, OF SAMPLE (FEET) | 68.9
NORMANDY01 | NORMANDY RESERVOIR @ DAM |  | 1992-06-09 | 1301 | 0 | SPECIFIC CONDUCTANCE,FIELD (UMHOS/CM @ 25C) | 65
NORMANDY01 | NORMANDY RESERVOIR @ DAM |  | 1992-06-09 | 1301 | 0 | OXYGEN, DISSOLVED MG/L | 1.9
NORMANDY01 | NORMANDY RESERVOIR @ DAM |  | 1992-06-09 | 1301 | 0 | OXYGEN, DISSOLVED, PERCENT OF SATURATION % | 16.8141
NORMANDY01 | NORMANDY RESERVOIR @ DAM |  | 1992-06-09 | 1301 | 0 | PH (STANDARD UNITS) | 7.2
NORMANDY01 | NORMANDY RESERVOIR @ DAM |  | 1992-06-09 | 1302 | 0 | NUMBER USED IN SAMPLE ACCOUNTING PROCEDURE | 92060100
NORMANDY01 | NORMANDY RESERVOIR @ DAM |  | 1992-06-09 | 1302 | 0 | TEMPERATURE, WATER (DEGREES CENTIGRADE) | 10.2
NORMANDY01 | NORMANDY RESERVOIR @ DAM |  | 1992-06-09 | 1302 | 0 | DEPTH, MAXIMUM, OF SAMPLE (FEET) | 72.2
NORMANDY01 | NORMANDY RESERVOIR @ DAM |  | 1992-06-09 | 1302 | 0 | SPECIFIC CONDUCTANCE,FIELD (UMHOS/CM @ 25C) | 60
NORMANDY01 | NORMANDY RESERVOIR @ DAM |  | 1992-06-09 | 1302 | 0 | OXYGEN, DISSOLVED MG/L | 0.8
NORMANDY01 | NORMANDY RESERVOIR @ DAM |  | 1992-06-09 | 1302 | 0 | OXYGEN, DISSOLVED, PERCENT OF SATURATION % | 7.0796
NORMANDY01 | NORMANDY RESERVOIR @ DAM |  | 1992-06-09 | 1302 | 0 | PH (STANDARD UNITS) | 7.1
NORMANDY01 | NORMANDY RESERVOIR @ DAM |  | 1992-06-09 | 1303 | 0 | NUMBER USED IN SAMPLE ACCOUNTING PROCEDURE | 92060100
NORMANDY01 | NORMANDY RESERVOIR @ DAM |  | 1992-06-09 | 1303 | 0 | TEMPERATURE, WATER (DEGREES CENTIGRADE) | 10.2
NORMANDY01 | NORMANDY RESERVOIR @ DAM |  | 1992-06-09 | 1303 | 0 | DEPTH, MAXIMUM, OF SAMPLE (FEET) | 75.5
NORMANDY01 | NORMANDY RESERVOIR @ DAM |  | 1992-06-09 | 1303 | 0 | SPECIFIC CONDUCTANCE,FIELD (UMHOS/CM @ 25C) | 65
NORMANDY01 | NORMANDY RESERVOIR @ DAM |  | 1992-06-09 | 1303 | 0 | OXYGEN, DISSOLVED MG/L | 0.4
NORMANDY01 | NORMANDY RESERVOIR @ DAM |  | 1992-06-09 | 1303 | 0 | OXYGEN, DISSOLVED, PERCENT OF SATURATION % | 3.5398
NORMANDY01 | NORMANDY RESERVOIR @ DAM |  | 1992-06-09 | 1303 | 0 | PH (STANDARD UNITS) | 7.1
NORMANDY01 | NORMANDY RESERVOIR @ DAM |  | 1992-06-09 | 1304 | 0 | NUMBER USED IN SAMPLE ACCOUNTING PROCEDURE | 92060100
NORMANDY01 | NORMANDY RESERVOIR @ DAM |  | 1992-06-09 | 1304 | 0 | TEMPERATURE, WATER (DEGREES CENTIGRADE) | 10.2
NORMANDY01 | NORMANDY RESERVOIR @ DAM |  | 1992-06-09 | 1304 | 0 | DEPTH, MAXIMUM, OF SAMPLE (FEET) | 78.7
NORMANDY01 | NORMANDY RESERVOIR @ DAM |  | 1992-06-09 | 1304 | 0 | SPECIFIC CONDUCTANCE,FIELD (UMHOS/CM @ 25C) | 64
NORMANDY01 | NORMANDY RESERVOIR @ DAM |  | 1992-06-09 | 1304 | 0 | OXYGEN, DISSOLVED MG/L | 0.3
NORMANDY01 | NORMANDY RESERVOIR @ DAM |  | 1992-06-09 | 1304 | 0 | OXYGEN, DISSOLVED, PERCENT OF SATURATION % | 2.6549
NORMANDY01 | NORMANDY RESERVOIR @ DAM |  | 1992-06-09 | 1304 | 0 | PH (STANDARD UNITS) | 7.1
NORMANDY01 | NORMANDY RESERVOIR @ DAM |  | 1992-06-09 | 1305 | 0 | NUMBER USED IN SAMPLE ACCOUNTING PROCEDURE | 92060100
NORMANDY01 | NORMANDY RESERVOIR @ DAM |  | 1992-06-09 | 1305 | 0 | TEMPERATURE, WATER (DEGREES CENTIGRADE) | 10.2
NORMANDY01 | NORMANDY RESERVOIR @ DAM |  | 1992-06-09 | 1305 | 0 | DEPTH, MAXIMUM, OF SAMPLE (FEET) | 82
NORMANDY01 | NORMANDY RESERVOIR @ DAM |  | 1992-06-09 | 1305 | 0 | SPECIFIC CONDUCTANCE,FIELD (UMHOS/CM @ 25C) | 66
NORMANDY01 | NORMANDY RESERVOIR @ DAM |  | 1992-06-09 | 1305 | 0 | OXYGEN, DISSOLVED MG/L | 0.3
NORMANDY01 | NORMANDY RESERVOIR @ DAM |  | 1992-06-09 | 1305 | 0 | OXYGEN, DISSOLVED, PERCENT OF SATURATION % | 2.6549
NORMANDY01 | NORMANDY RESERVOIR @ DAM |  | 1992-06-09 | 1305 | 0 | PH (STANDARD UNITS) | 7.1
NORMANDY01 | NORMANDY RESERVOIR @ DAM |  | 1992-06-09 | 1306 | 0 | NUMBER USED IN SAMPLE ACCOUNTING PROCEDURE | 92060100
NORMANDY01 | NORMANDY RESERVOIR @ DAM |  | 1992-06-09 | 1306 | 0 | TEMPERATURE, WATER (DEGREES CENTIGRADE) | 10.1
NORMANDY01 | NORMANDY RESERVOIR @ DAM |  | 1992-06-09 | 1306 | 0 | DEPTH, MAXIMUM, OF SAMPLE (FEET) | 85.3
NORMANDY01 | NORMANDY RESERVOIR @ DAM |  | 1992-06-09 | 1306 | 0 | TURBIDITY, (JACKSON CANDLE UNITS) | 3.2
NORMANDY01 | NORMANDY RESERVOIR @ DAM |  | 1992-06-09 | 1306 | 0 | SPECIFIC CONDUCTANCE,FIELD (UMHOS/CM @ 25C) | 70
NORMANDY01 | NORMANDY RESERVOIR @ DAM |  | 1992-06-09 | 1306 | 0 | OXYGEN, DISSOLVED MG/L | 0.3
NORMANDY01 | NORMANDY RESERVOIR @ DAM |  | 1992-06-09 | 1306 | 0 | OXYGEN, DISSOLVED, PERCENT OF SATURATION % | 2.6549
NORMANDY01 | NORMANDY RESERVOIR @ DAM |  | 1992-06-09 | 1306 | 0 | PH (STANDARD UNITS) | 7.1
NORMANDY01 | NORMANDY RESERVOIR @ DAM |  | 1992-06-09 | 1306 | 0 | ALKALINITY, TOTAL (MG/L AS CACO3) | 41.8
NORMANDY01 | NORMANDY RESERVOIR @ DAM |  | 1992-06-09 | 1306 | 0 | RESIDUE, TOTAL NONFILTRABLE (MG/L) | 20
NORMANDY01 | NORMANDY RESERVOIR @ DAM |  | 1992-06-09 | 1306 | 0 | NITROGEN, ORGANIC, TOTAL (MG/L AS N) | 0.11
NORMANDY01 | NORMANDY RESERVOIR @ DAM |  | 1992-06-09 | 1306 | 0 | NITROGEN, AMMONIA, TOTAL (MG/L AS N) | 0.19
NORMANDY01 | NORMANDY RESERVOIR @ DAM |  | 1992-06-09 | 1306 | 0 | AMMONIA, UNIONZED (MG/L AS N) | 0.00044683
NORMANDY01 | NORMANDY RESERVOIR @ DAM |  | 1992-06-09 | 1306 | 0 | AMMONIA, UNIONIZED (CALC FR TEMP-PH-NH4) (MG/L) | 0.0005433
NORMANDY01 | NORMANDY RESERVOIR @ DAM |  | 1992-06-09 | 1306 | 0 | NITRITE PLUS NITRATE, TOTAL 1 DET. (MG/L AS N) | 0.8
NORMANDY01 | NORMANDY RESERVOIR @ DAM |  | 1992-06-09 | 1306 | 0 | NITROGEN, AMMONIA&ORG., TOTAL 1 DET (MG/L AS N) | 0.3
NORMANDY01 | NORMANDY RESERVOIR @ DAM |  | 1992-06-09 | 1306 | 0 | PHOSPHORUS, TOTAL (MG/L AS P) | 0.06
NORMANDY01 | NORMANDY RESERVOIR @ DAM |  | 1992-06-09 | 1306 | 0 | CARBON, TOTAL (MG/L AS C) | 5.55
NORMANDY01 | NORMANDY RESERVOIR @ DAM |  | 1992-06-09 | 1306 | 0 | HARDNESS, TOTAL (MG/L AS CACO3) | 68.9
NORMANDY01 | NORMANDY RESERVOIR @ DAM |  | 1992-06-09 | 1306 | 0 | IRON, TOTAL (UG/L AS FE) | 1120
NORMANDY01 | NORMANDY RESERVOIR @ DAM |  | 1992-06-09 | 1306 | 0 | MANGANESE, TOTAL (UG/L AS MN) | 1220
NORMANDY01 | NORMANDY RESERVOIR @ DAM |  | 1992-06-09 | 1306 | 0 | ZINC, TOTAL (UG/L AS ZN) | 7
NORMANDY01 | NORMANDY RESERVOIR @ DAM |  | 1992-06-09 | 1306 | 0 | PHOSPHORUS,IN TOTAL ORTHOPHOSPHATE (MG/L AS P) | 0.02
NORMANDY01 | NORMANDY RESERVOIR @ DAM |  | 1992-06-23 | 1240 | 0 | NUMBER USED IN SAMPLE ACCOUNTING PROCEDURE | 92060200
NORMANDY01 | NORMANDY RESERVOIR @ DAM |  | 1992-06-23 | 1240 | 0 | TEMPERATURE, WATER (DEGREES CENTIGRADE) | 24.9
NORMANDY01 | NORMANDY RESERVOIR @ DAM |  | 1992-06-23 | 1240 | 0 | DEPTH, MAXIMUM, OF SAMPLE (FEET) | 1
NORMANDY01 | NORMANDY RESERVOIR @ DAM |  | 1992-06-23 | 1240 | 0 | TURBIDITY, (JACKSON CANDLE UNITS) | 2.82
NORMANDY01 | NORMANDY RESERVOIR @ DAM |  | 1992-06-23 | 1240 | 0 | TRANSPARENCY, SECCHI DISC (INCHES) | 55
NORMANDY01 | NORMANDY RESERVOIR @ DAM |  | 1992-06-23 | 1240 | 0 | SPECIFIC CONDUCTANCE,FIELD (UMHOS/CM @ 25C) | 99
NORMANDY01 | NORMANDY RESERVOIR @ DAM |  | 1992-06-23 | 1240 | 0 | OXYGEN, DISSOLVED MG/L | 9.2
NORMANDY01 | NORMANDY RESERVOIR @ DAM |  | 1992-06-23 | 1240 | 0 | OXYGEN, DISSOLVED, PERCENT OF SATURATION % | 109.524
NORMANDY01 | NORMANDY RESERVOIR @ DAM |  | 1992-06-23 | 1240 | 0 | PH (STANDARD UNITS) | 8.7
NORMANDY01 | NORMANDY RESERVOIR @ DAM |  | 1992-06-23 | 1240 | 0 | ALKALINITY, TOTAL (MG/L AS CACO3) | 35.9
NORMANDY01 | NORMANDY RESERVOIR @ DAM |  | 1992-06-23 | 1240 | 0 | RESIDUE, TOTAL NONFILTRABLE (MG/L) | 9
NORMANDY01 | NORMANDY RESERVOIR @ DAM |  | 1992-06-23 | 1240 | 0 | NITROGEN, ORGANIC, TOTAL (MG/L AS N) | 0.26
NORMANDY01 | NORMANDY RESERVOIR @ DAM |  | 1992-06-23 | 1240 | 0 | NITROGEN, AMMONIA, TOTAL (MG/L AS N) | 0.02
NORMANDY01 | NORMANDY RESERVOIR @ DAM |  | 1992-06-23 | 1240 | 0 | AMMONIA, UNIONZED (MG/L AS N) | 0.0044032
NORMANDY01 | NORMANDY RESERVOIR @ DAM |  | 1992-06-23 | 1240 | 0 | AMMONIA, UNIONIZED (CALC FR TEMP-PH-NH4) (MG/L) | 0.0053538
NORMANDY01 | NORMANDY RESERVOIR @ DAM |  | 1992-06-23 | 1240 | 0 | NITRITE PLUS NITRATE, TOTAL 1 DET. (MG/L AS N) | 0.03
NORMANDY01 | NORMANDY RESERVOIR @ DAM |  | 1992-06-23 | 1240 | 0 | NITROGEN, AMMONIA&ORG., TOTAL 1 DET (MG/L AS N) | 0.26
NORMANDY01 | NORMANDY RESERVOIR @ DAM |  | 1992-06-23 | 1240 | 0 | PHOSPHORUS, TOTAL (MG/L AS P) | 0.01
NORMANDY01 | NORMANDY RESERVOIR @ DAM |  | 1992-06-23 | 1240 | 0 | CARBON, TOTAL (MG/L AS C) | 5
NORMANDY01 | NORMANDY RESERVOIR @ DAM |  | 1992-06-23 | 1240 | 0 | HARDNESS, TOTAL (MG/L AS CACO3) | 49.1
NORMANDY01 | NORMANDY RESERVOIR @ DAM |  | 1992-06-23 | 1240 | 0 | CHLOROPHYLL A UG/L FLUOROMETRIC CORRECTED | 2.91
NORMANDY01 | NORMANDY RESERVOIR @ DAM |  | 1992-06-23 | 1240 | 0 | PHOSPHORUS,IN TOTAL ORTHOPHOSPHATE (MG/L AS P) | 0.03
NORMANDY01 | NORMANDY RESERVOIR @ DAM |  | 1992-06-23 | 1241 | 0 | NUMBER USED IN SAMPLE ACCOUNTING PROCEDURE | 92060200
NORMANDY01 | NORMANDY RESERVOIR @ DAM |  | 1992-06-23 | 1241 | 0 | TEMPERATURE, WATER (DEGREES CENTIGRADE) | 24.4
NORMANDY01 | NORMANDY RESERVOIR @ DAM |  | 1992-06-23 | 1241 | 0 | DEPTH, MAXIMUM, OF SAMPLE (FEET) | 3.3
NORMANDY01 | NORMANDY RESERVOIR @ DAM |  | 1992-06-23 | 1241 | 0 | SPECIFIC CONDUCTANCE,FIELD (UMHOS/CM @ 25C) | 97
NORMANDY01 | NORMANDY RESERVOIR @ DAM |  | 1992-06-23 | 1241 | 0 | OXYGEN, DISSOLVED MG/L | 8.9
NORMANDY01 | NORMANDY RESERVOIR @ DAM |  | 1992-06-23 | 1241 | 0 | OXYGEN, DISSOLVED, PERCENT OF SATURATION % | 104.706
NORMANDY01 | NORMANDY RESERVOIR @ DAM |  | 1992-06-23 | 1241 | 0 | PH (STANDARD UNITS) | 8.8
NORMANDY01 | NORMANDY RESERVOIR @ DAM |  | 1992-06-23 | 1242 | 0 | NUMBER USED IN SAMPLE ACCOUNTING PROCEDURE | 92060200
NORMANDY01 | NORMANDY RESERVOIR @ DAM |  | 1992-06-23 | 1242 | 0 | TEMPERATURE, WATER (DEGREES CENTIGRADE) | 24.1
NORMANDY01 | NORMANDY RESERVOIR @ DAM |  | 1992-06-23 | 1242 | 0 | DEPTH, MAXIMUM, OF SAMPLE (FEET) | 6.6
NORMANDY01 | NORMANDY RESERVOIR @ DAM |  | 1992-06-23 | 1242 | 0 | SPECIFIC CONDUCTANCE,FIELD (UMHOS/CM @ 25C) | 97
NORMANDY01 | NORMANDY RESERVOIR @ DAM |  | 1992-06-23 | 1242 | 0 | OXYGEN, DISSOLVED MG/L | 9
NORMANDY01 | NORMANDY RESERVOIR @ DAM |  | 1992-06-23 | 1242 | 0 | OXYGEN, DISSOLVED, PERCENT OF SATURATION % | 105.882
NORMANDY01 | NORMANDY RESERVOIR @ DAM |  | 1992-06-23 | 1242 | 0 | PH (STANDARD UNITS) | 8.8
NORMANDY01 | NORMANDY RESERVOIR @ DAM |  | 1992-06-23 | 1243 | 0 | NUMBER USED IN SAMPLE ACCOUNTING PROCEDURE | 92060200
NORMANDY01 | NORMANDY RESERVOIR @ DAM |  | 1992-06-23 | 1243 | 0 | TEMPERATURE, WATER (DEGREES CENTIGRADE) | 23.9
NORMANDY01 | NORMANDY RESERVOIR @ DAM |  | 1992-06-23 | 1243 | 0 | DEPTH, MAXIMUM, OF SAMPLE (FEET) | 9.8
NORMANDY01 | NORMANDY RESERVOIR @ DAM |  | 1992-06-23 | 1243 | 0 | SPECIFIC CONDUCTANCE,FIELD (UMHOS/CM @ 25C) | 95
NORMANDY01 | NORMANDY RESERVOIR @ DAM |  | 1992-06-23 | 1243 | 0 | OXYGEN, DISSOLVED MG/L | 8.8
NORMANDY01 | NORMANDY RESERVOIR @ DAM |  | 1992-06-23 | 1243 | 0 | OXYGEN, DISSOLVED, PERCENT OF SATURATION % | 103.529
NORMANDY01 | NORMANDY RESERVOIR @ DAM |  | 1992-06-23 | 1243 | 0 | PH (STANDARD UNITS) | 8.8
NORMANDY01 | NORMANDY RESERVOIR @ DAM |  | 1992-06-23 | 1244 | 0 | NUMBER USED IN SAMPLE ACCOUNTING PROCEDURE | 92060200
NORMANDY01 | NORMANDY RESERVOIR @ DAM |  | 1992-06-23 | 1244 | 0 | TEMPERATURE, WATER (DEGREES CENTIGRADE) | 22.9
NORMANDY01 | NORMANDY RESERVOIR @ DAM |  | 1992-06-23 | 1244 | 0 | DEPTH, MAXIMUM, OF SAMPLE (FEET) | 13.1
NORMANDY01 | NORMANDY RESERVOIR @ DAM |  | 1992-06-23 | 1244 | 0 | SPECIFIC CONDUCTANCE,FIELD (UMHOS/CM @ 25C) | 95
NORMANDY01 | NORMANDY RESERVOIR @ DAM |  | 1992-06-23 | 1244 | 0 | OXYGEN, DISSOLVED MG/L | 8.5
NORMANDY01 | NORMANDY RESERVOIR @ DAM |  | 1992-06-23 | 1244 | 0 | OXYGEN, DISSOLVED, PERCENT OF SATURATION % | 97.7011
NORMANDY01 | NORMANDY RESERVOIR @ DAM |  | 1992-06-23 | 1244 | 0 | PH (STANDARD UNITS) | 8.8
NORMANDY01 | NORMANDY RESERVOIR @ DAM |  | 1992-06-23 | 1245 | 0 | NUMBER USED IN SAMPLE ACCOUNTING PROCEDURE | 92060200
NORMANDY01 | NORMANDY RESERVOIR @ DAM |  | 1992-06-23 | 1245 | 0 | TEMPERATURE, WATER (DEGREES CENTIGRADE) | 19.6
NORMANDY01 | NORMANDY RESERVOIR @ DAM |  | 1992-06-23 | 1245 | 0 | DEPTH, MAXIMUM, OF SAMPLE (FEET) | 16.4
NORMANDY01 | NORMANDY RESERVOIR @ DAM |  | 1992-06-23 | 1245 | 0 | SPECIFIC CONDUCTANCE,FIELD (UMHOS/CM @ 25C) | 95
NORMANDY01 | NORMANDY RESERVOIR @ DAM |  | 1992-06-23 | 1245 | 0 | OXYGEN, DISSOLVED MG/L | 6.4
NORMANDY01 | NORMANDY RESERVOIR @ DAM |  | 1992-06-23 | 1245 | 0 | OXYGEN, DISSOLVED, PERCENT OF SATURATION % | 69.5652
NORMANDY01 | NORMANDY RESERVOIR @ DAM |  | 1992-06-23 | 1245 | 0 | PH (STANDARD UNITS) | 8.1
NORMANDY01 | NORMANDY RESERVOIR @ DAM |  | 1992-06-23 | 1246 | 0 | NUMBER USED IN SAMPLE ACCOUNTING PROCEDURE | 92060200
NORMANDY01 | NORMANDY RESERVOIR @ DAM |  | 1992-06-23 | 1246 | 0 | TEMPERATURE, WATER (DEGREES CENTIGRADE) | 18.9
NORMANDY01 | NORMANDY RESERVOIR @ DAM |  | 1992-06-23 | 1246 | 0 | DEPTH, MAXIMUM, OF SAMPLE (FEET) | 19.7
NORMANDY01 | NORMANDY RESERVOIR @ DAM |  | 1992-06-23 | 1246 | 0 | SPECIFIC CONDUCTANCE,FIELD (UMHOS/CM @ 25C) | 93
NORMANDY01 | NORMANDY RESERVOIR @ DAM |  | 1992-06-23 | 1246 | 0 | OXYGEN, DISSOLVED MG/L | 4.3
NORMANDY01 | NORMANDY RESERVOIR @ DAM |  | 1992-06-23 | 1246 | 0 | OXYGEN, DISSOLVED, PERCENT OF SATURATION % | 45.7446
NORMANDY01 | NORMANDY RESERVOIR @ DAM |  | 1992-06-23 | 1246 | 0 | PH (STANDARD UNITS) | 7.8
NORMANDY01 | NORMANDY RESERVOIR @ DAM |  | 1992-06-23 | 1247 | 0 | NUMBER USED IN SAMPLE ACCOUNTING PROCEDURE | 92060200
NORMANDY01 | NORMANDY RESERVOIR @ DAM |  | 1992-06-23 | 1247 | 0 | TEMPERATURE, WATER (DEGREES CENTIGRADE) | 16.7
NORMANDY01 | NORMANDY RESERVOIR @ DAM |  | 1992-06-23 | 1247 | 0 | DEPTH, MAXIMUM, OF SAMPLE (FEET) | 23
NORMANDY01 | NORMANDY RESERVOIR @ DAM |  | 1992-06-23 | 1247 | 0 | SPECIFIC CONDUCTANCE,FIELD (UMHOS/CM @ 25C) | 92
NORMANDY01 | NORMANDY RESERVOIR @ DAM |  | 1992-06-23 | 1247 | 0 | OXYGEN, DISSOLVED MG/L | 1.6
NORMANDY01 | NORMANDY RESERVOIR @ DAM |  | 1992-06-23 | 1247 | 0 | OXYGEN, DISSOLVED, PERCENT OF SATURATION % | 16.4948
NORMANDY01 | NORMANDY RESERVOIR @ DAM |  | 1992-06-23 | 1247 | 0 | PH (STANDARD UNITS) | 7.5
NORMANDY01 | NORMANDY RESERVOIR @ DAM |  | 1992-06-23 | 1248 | 0 | NUMBER USED IN SAMPLE ACCOUNTING PROCEDURE | 92060200
NORMANDY01 | NORMANDY RESERVOIR @ DAM |  | 1992-06-23 | 1248 | 0 | TEMPERATURE, WATER (DEGREES CENTIGRADE) | 14.3
NORMANDY01 | NORMANDY RESERVOIR @ DAM |  | 1992-06-23 | 1248 | 0 | DEPTH, MAXIMUM, OF SAMPLE (FEET) | 26.2
NORMANDY01 | NORMANDY RESERVOIR @ DAM |  | 1992-06-23 | 1248 | 0 | SPECIFIC CONDUCTANCE,FIELD (UMHOS/CM @ 25C) | 95
NORMANDY01 | NORMANDY RESERVOIR @ DAM |  | 1992-06-23 | 1248 | 0 | OXYGEN, DISSOLVED MG/L | 1.2
NORMANDY01 | NORMANDY RESERVOIR @ DAM |  | 1992-06-23 | 1248 | 0 | OXYGEN, DISSOLVED, PERCENT OF SATURATION % | 11.5385
NORMANDY01 | NORMANDY RESERVOIR @ DAM |  | 1992-06-23 | 1248 | 0 | PH (STANDARD UNITS) | 7.4
NORMANDY01 | NORMANDY RESERVOIR @ DAM |  | 1992-06-23 | 1249 | 0 | NUMBER USED IN SAMPLE ACCOUNTING PROCEDURE | 92060200
NORMANDY01 | NORMANDY RESERVOIR @ DAM |  | 1992-06-23 | 1249 | 0 | TEMPERATURE, WATER (DEGREES CENTIGRADE) | 13
NORMANDY01 | NORMANDY RESERVOIR @ DAM |  | 1992-06-23 | 1249 | 0 | DEPTH, MAXIMUM, OF SAMPLE (FEET) | 29.5
NORMANDY01 | NORMANDY RESERVOIR @ DAM |  | 1992-06-23 | 1249 | 0 | SPECIFIC CONDUCTANCE,FIELD (UMHOS/CM @ 25C) | 86
NORMANDY01 | NORMANDY RESERVOIR @ DAM |  | 1992-06-23 | 1249 | 0 | OXYGEN, DISSOLVED MG/L | 1.5
NORMANDY01 | NORMANDY RESERVOIR @ DAM |  | 1992-06-23 | 1249 | 0 | OXYGEN, DISSOLVED, PERCENT OF SATURATION % | 14.1509
NORMANDY01 | NORMANDY RESERVOIR @ DAM |  | 1992-06-23 | 1249 | 0 | PH (STANDARD UNITS) | 7.4
NORMANDY01 | NORMANDY RESERVOIR @ DAM |  | 1992-06-23 | 1250 | 0 | NUMBER USED IN SAMPLE ACCOUNTING PROCEDURE | 92060200
NORMANDY01 | NORMANDY RESERVOIR @ DAM |  | 1992-06-23 | 1250 | 0 | TEMPERATURE, WATER (DEGREES CENTIGRADE) | 12.3
NORMANDY01 | NORMANDY RESERVOIR @ DAM |  | 1992-06-23 | 1250 | 0 | DEPTH, MAXIMUM, OF SAMPLE (FEET) | 32.8
NORMANDY01 | NORMANDY RESERVOIR @ DAM |  | 1992-06-23 | 1250 | 0 | SPECIFIC CONDUCTANCE,FIELD (UMHOS/CM @ 25C) | 80
NORMANDY01 | NORMANDY RESERVOIR @ DAM |  | 1992-06-23 | 1250 | 0 | OXYGEN, DISSOLVED MG/L | 2.1
NORMANDY01 | NORMANDY RESERVOIR @ DAM |  | 1992-06-23 | 1250 | 0 | OXYGEN, DISSOLVED, PERCENT OF SATURATION % | 19.4444
NORMANDY01 | NORMANDY RESERVOIR @ DAM |  | 1992-06-23 | 1250 | 0 | PH (STANDARD UNITS) | 7.3
NORMANDY01 | NORMANDY RESERVOIR @ DAM |  | 1992-06-23 | 1251 | 0 | NUMBER USED IN SAMPLE ACCOUNTING PROCEDURE | 92060200
NORMANDY01 | NORMANDY RESERVOIR @ DAM |  | 1992-06-23 | 1251 | 0 | TEMPERATURE, WATER (DEGREES CENTIGRADE) | 11.8
NORMANDY01 | NORMANDY RESERVOIR @ DAM |  | 1992-06-23 | 1251 | 0 | DEPTH, MAXIMUM, OF SAMPLE (FEET) | 36.1
NORMANDY01 | NORMANDY RESERVOIR @ DAM |  | 1992-06-23 | 1251 | 0 | SPECIFIC CONDUCTANCE,FIELD (UMHOS/CM @ 25C) | 84
NORMANDY01 | NORMANDY RESERVOIR @ DAM |  | 1992-06-23 | 1251 | 0 | OXYGEN, DISSOLVED MG/L | 2.4
NORMANDY01 | NORMANDY RESERVOIR @ DAM |  | 1992-06-23 | 1251 | 0 | OXYGEN, DISSOLVED, PERCENT OF SATURATION % | 22.2222
NORMANDY01 | NORMANDY RESERVOIR @ DAM |  | 1992-06-23 | 1251 | 0 | PH (STANDARD UNITS) | 7.3
NORMANDY01 | NORMANDY RESERVOIR @ DAM |  | 1992-06-23 | 1252 | 0 | NUMBER USED IN SAMPLE ACCOUNTING PROCEDURE | 92060200
NORMANDY01 | NORMANDY RESERVOIR @ DAM |  | 1992-06-23 | 1252 | 0 | TEMPERATURE, WATER (DEGREES CENTIGRADE) | 11.6
NORMANDY01 | NORMANDY RESERVOIR @ DAM |  | 1992-06-23 | 1252 | 0 | DEPTH, MAXIMUM, OF SAMPLE (FEET) | 39.4
NORMANDY01 | NORMANDY RESERVOIR @ DAM |  | 1992-06-23 | 1252 | 0 | SPECIFIC CONDUCTANCE,FIELD (UMHOS/CM @ 25C) | 79
NORMANDY01 | NORMANDY RESERVOIR @ DAM |  | 1992-06-23 | 1252 | 0 | OXYGEN, DISSOLVED MG/L | 2.8
NORMANDY01 | NORMANDY RESERVOIR @ DAM |  | 1992-06-23 | 1252 | 0 | OXYGEN, DISSOLVED, PERCENT OF SATURATION % | 25.9259
NORMANDY01 | NORMANDY RESERVOIR @ DAM |  | 1992-06-23 | 1252 | 0 | PH (STANDARD UNITS) | 7.3
NORMANDY01 | NORMANDY RESERVOIR @ DAM |  | 1992-06-23 | 1253 | 0 | NUMBER USED IN SAMPLE ACCOUNTING PROCEDURE | 92060300
NORMANDY01 | NORMANDY RESERVOIR @ DAM |  | 1992-06-23 | 1253 | 0 | TEMPERATURE, WATER (DEGREES CENTIGRADE) | 11.4
NORMANDY01 | NORMANDY RESERVOIR @ DAM |  | 1992-06-23 | 1253 | 0 | DEPTH, MAXIMUM, OF SAMPLE (FEET) | 42.7
NORMANDY01 | NORMANDY RESERVOIR @ DAM |  | 1992-06-23 | 1253 | 0 | TURBIDITY, (JACKSON CANDLE UNITS) | 2.43
NORMANDY01 | NORMANDY RESERVOIR @ DAM |  | 1992-06-23 | 1253 | 0 | SPECIFIC CONDUCTANCE,FIELD (UMHOS/CM @ 25C) | 79
NORMANDY01 | NORMANDY RESERVOIR @ DAM |  | 1992-06-23 | 1253 | 0 | OXYGEN, DISSOLVED MG/L | 3
NORMANDY01 | NORMANDY RESERVOIR @ DAM |  | 1992-06-23 | 1253 | 0 | OXYGEN, DISSOLVED, PERCENT OF SATURATION % | 27.027
NORMANDY01 | NORMANDY RESERVOIR @ DAM |  | 1992-06-23 | 1253 | 0 | PH (STANDARD UNITS) | 7.3
NORMANDY01 | NORMANDY RESERVOIR @ DAM |  | 1992-06-23 | 1253 | 0 | ALKALINITY, TOTAL (MG/L AS CACO3) | 38.1
NORMANDY01 | NORMANDY RESERVOIR @ DAM |  | 1992-06-23 | 1253 | 0 | RESIDUE, TOTAL NONFILTRABLE (MG/L) | 8
NORMANDY01 | NORMANDY RESERVOIR @ DAM |  | 1992-06-23 | 1253 | 0 | NITROGEN, ORGANIC, TOTAL (MG/L AS N) | 0.23
NORMANDY01 | NORMANDY RESERVOIR @ DAM |  | 1992-06-23 | 1253 | 0 | NITROGEN, AMMONIA, TOTAL (MG/L AS N) | 0.02
NORMANDY01 | NORMANDY RESERVOIR @ DAM |  | 1992-06-23 | 1253 | 0 | AMMONIA, UNIONZED (MG/L AS N) | 8.2351e-05
NORMANDY01 | NORMANDY RESERVOIR @ DAM |  | 1992-06-23 | 1253 | 0 | AMMONIA, UNIONIZED (CALC FR TEMP-PH-NH4) (MG/L) | 0.00010013
NORMANDY01 | NORMANDY RESERVOIR @ DAM |  | 1992-06-23 | 1253 | 0 | NITRITE PLUS NITRATE, TOTAL 1 DET. (MG/L AS N) | 0.5
NORMANDY01 | NORMANDY RESERVOIR @ DAM |  | 1992-06-23 | 1253 | 0 | NITROGEN, AMMONIA&ORG., TOTAL 1 DET (MG/L AS N) | 0.23
NORMANDY01 | NORMANDY RESERVOIR @ DAM |  | 1992-06-23 | 1253 | 0 | PHOSPHORUS, TOTAL (MG/L AS P) | 0.01
NORMANDY01 | NORMANDY RESERVOIR @ DAM |  | 1992-06-23 | 1253 | 0 | CARBON, TOTAL (MG/L AS C) | 5.45
NORMANDY01 | NORMANDY RESERVOIR @ DAM |  | 1992-06-23 | 1253 | 0 | HARDNESS, TOTAL (MG/L AS CACO3) | 48.4
NORMANDY01 | NORMANDY RESERVOIR @ DAM |  | 1992-06-23 | 1253 | 0 | PHOSPHORUS,IN TOTAL ORTHOPHOSPHATE (MG/L AS P) | 0.01
NORMANDY01 | NORMANDY RESERVOIR @ DAM |  | 1992-06-23 | 1254 | 0 | NUMBER USED IN SAMPLE ACCOUNTING PROCEDURE | 92060300
NORMANDY01 | NORMANDY RESERVOIR @ DAM |  | 1992-06-23 | 1254 | 0 | TEMPERATURE, WATER (DEGREES CENTIGRADE) | 11.3
NORMANDY01 | NORMANDY RESERVOIR @ DAM |  | 1992-06-23 | 1254 | 0 | DEPTH, MAXIMUM, OF SAMPLE (FEET) | 45.9
NORMANDY01 | NORMANDY RESERVOIR @ DAM |  | 1992-06-23 | 1254 | 0 | SPECIFIC CONDUCTANCE,FIELD (UMHOS/CM @ 25C) | 79
NORMANDY01 | NORMANDY RESERVOIR @ DAM |  | 1992-06-23 | 1254 | 0 | OXYGEN, DISSOLVED MG/L | 3.2
NORMANDY01 | NORMANDY RESERVOIR @ DAM |  | 1992-06-23 | 1254 | 0 | OXYGEN, DISSOLVED, PERCENT OF SATURATION % | 28.8288
NORMANDY01 | NORMANDY RESERVOIR @ DAM |  | 1992-06-23 | 1254 | 0 | PH (STANDARD UNITS) | 7.3
NORMANDY01 | NORMANDY RESERVOIR @ DAM |  | 1992-06-23 | 1255 | 0 | NUMBER USED IN SAMPLE ACCOUNTING PROCEDURE | 92060300
NORMANDY01 | NORMANDY RESERVOIR @ DAM |  | 1992-06-23 | 1255 | 0 | TEMPERATURE, WATER (DEGREES CENTIGRADE) | 11.1
NORMANDY01 | NORMANDY RESERVOIR @ DAM |  | 1992-06-23 | 1255 | 0 | DEPTH, MAXIMUM, OF SAMPLE (FEET) | 49.2
NORMANDY01 | NORMANDY RESERVOIR @ DAM |  | 1992-06-23 | 1255 | 0 | SPECIFIC CONDUCTANCE,FIELD (UMHOS/CM @ 25C) | 75
NORMANDY01 | NORMANDY RESERVOIR @ DAM |  | 1992-06-23 | 1255 | 0 | OXYGEN, DISSOLVED MG/L | 3.3
NORMANDY01 | NORMANDY RESERVOIR @ DAM |  | 1992-06-23 | 1255 | 0 | OXYGEN, DISSOLVED, PERCENT OF SATURATION % | 29.7297
NORMANDY01 | NORMANDY RESERVOIR @ DAM |  | 1992-06-23 | 1255 | 0 | PH (STANDARD UNITS) | 7.3
NORMANDY01 | NORMANDY RESERVOIR @ DAM |  | 1992-06-23 | 1256 | 0 | NUMBER USED IN SAMPLE ACCOUNTING PROCEDURE | 92060300
NORMANDY01 | NORMANDY RESERVOIR @ DAM |  | 1992-06-23 | 1256 | 0 | TEMPERATURE, WATER (DEGREES CENTIGRADE) | 11
NORMANDY01 | NORMANDY RESERVOIR @ DAM |  | 1992-06-23 | 1256 | 0 | DEPTH, MAXIMUM, OF SAMPLE (FEET) | 52.5
NORMANDY01 | NORMANDY RESERVOIR @ DAM |  | 1992-06-23 | 1256 | 0 | SPECIFIC CONDUCTANCE,FIELD (UMHOS/CM @ 25C) | 75
NORMANDY01 | NORMANDY RESERVOIR @ DAM |  | 1992-06-23 | 1256 | 0 | OXYGEN, DISSOLVED MG/L | 3.4
NORMANDY01 | NORMANDY RESERVOIR @ DAM |  | 1992-06-23 | 1256 | 0 | OXYGEN, DISSOLVED, PERCENT OF SATURATION % | 30.6306
NORMANDY01 | NORMANDY RESERVOIR @ DAM |  | 1992-06-23 | 1256 | 0 | PH (STANDARD UNITS) | 7.3
NORMANDY01 | NORMANDY RESERVOIR @ DAM |  | 1992-06-23 | 1257 | 0 | NUMBER USED IN SAMPLE ACCOUNTING PROCEDURE | 92060300
NORMANDY01 | NORMANDY RESERVOIR @ DAM |  | 1992-06-23 | 1257 | 0 | TEMPERATURE, WATER (DEGREES CENTIGRADE) | 10.9
NORMANDY01 | NORMANDY RESERVOIR @ DAM |  | 1992-06-23 | 1257 | 0 | DEPTH, MAXIMUM, OF SAMPLE (FEET) | 55.8
NORMANDY01 | NORMANDY RESERVOIR @ DAM |  | 1992-06-23 | 1257 | 0 | SPECIFIC CONDUCTANCE,FIELD (UMHOS/CM @ 25C) | 71
NORMANDY01 | NORMANDY RESERVOIR @ DAM |  | 1992-06-23 | 1257 | 0 | OXYGEN, DISSOLVED MG/L | 3.4
NORMANDY01 | NORMANDY RESERVOIR @ DAM |  | 1992-06-23 | 1257 | 0 | OXYGEN, DISSOLVED, PERCENT OF SATURATION % | 30.6306
NORMANDY01 | NORMANDY RESERVOIR @ DAM |  | 1992-06-23 | 1257 | 0 | PH (STANDARD UNITS) | 7.3
NORMANDY01 | NORMANDY RESERVOIR @ DAM |  | 1992-06-23 | 1258 | 0 | NUMBER USED IN SAMPLE ACCOUNTING PROCEDURE | 92060300
NORMANDY01 | NORMANDY RESERVOIR @ DAM |  | 1992-06-23 | 1258 | 0 | TEMPERATURE, WATER (DEGREES CENTIGRADE) | 10.7
NORMANDY01 | NORMANDY RESERVOIR @ DAM |  | 1992-06-23 | 1258 | 0 | DEPTH, MAXIMUM, OF SAMPLE (FEET) | 59.1
NORMANDY01 | NORMANDY RESERVOIR @ DAM |  | 1992-06-23 | 1258 | 0 | SPECIFIC CONDUCTANCE,FIELD (UMHOS/CM @ 25C) | 72
NORMANDY01 | NORMANDY RESERVOIR @ DAM |  | 1992-06-23 | 1258 | 0 | OXYGEN, DISSOLVED MG/L | 3.3
NORMANDY01 | NORMANDY RESERVOIR @ DAM |  | 1992-06-23 | 1258 | 0 | OXYGEN, DISSOLVED, PERCENT OF SATURATION % | 29.7297
NORMANDY01 | NORMANDY RESERVOIR @ DAM |  | 1992-06-23 | 1258 | 0 | PH (STANDARD UNITS) | 7.3
NORMANDY01 | NORMANDY RESERVOIR @ DAM |  | 1992-06-23 | 1259 | 0 | NUMBER USED IN SAMPLE ACCOUNTING PROCEDURE | 92060300
NORMANDY01 | NORMANDY RESERVOIR @ DAM |  | 1992-06-23 | 1259 | 0 | TEMPERATURE, WATER (DEGREES CENTIGRADE) | 10.7
NORMANDY01 | NORMANDY RESERVOIR @ DAM |  | 1992-06-23 | 1259 | 0 | DEPTH, MAXIMUM, OF SAMPLE (FEET) | 62.3
NORMANDY01 | NORMANDY RESERVOIR @ DAM |  | 1992-06-23 | 1259 | 0 | SPECIFIC CONDUCTANCE,FIELD (UMHOS/CM @ 25C) | 70
NORMANDY01 | NORMANDY RESERVOIR @ DAM |  | 1992-06-23 | 1259 | 0 | OXYGEN, DISSOLVED MG/L | 3
NORMANDY01 | NORMANDY RESERVOIR @ DAM |  | 1992-06-23 | 1259 | 0 | OXYGEN, DISSOLVED, PERCENT OF SATURATION % | 27.027
NORMANDY01 | NORMANDY RESERVOIR @ DAM |  | 1992-06-23 | 1259 | 0 | PH (STANDARD UNITS) | 7.3
NORMANDY01 | NORMANDY RESERVOIR @ DAM |  | 1992-06-23 | 1300 | 0 | NUMBER USED IN SAMPLE ACCOUNTING PROCEDURE | 92060300
NORMANDY01 | NORMANDY RESERVOIR @ DAM |  | 1992-06-23 | 1300 | 0 | TEMPERATURE, WATER (DEGREES CENTIGRADE) | 10.6
NORMANDY01 | NORMANDY RESERVOIR @ DAM |  | 1992-06-23 | 1300 | 0 | DEPTH, MAXIMUM, OF SAMPLE (FEET) | 65.6
NORMANDY01 | NORMANDY RESERVOIR @ DAM |  | 1992-06-23 | 1300 | 0 | SPECIFIC CONDUCTANCE,FIELD (UMHOS/CM @ 25C) | 72
NORMANDY01 | NORMANDY RESERVOIR @ DAM |  | 1992-06-23 | 1300 | 0 | OXYGEN, DISSOLVED MG/L | 2.7
NORMANDY01 | NORMANDY RESERVOIR @ DAM |  | 1992-06-23 | 1300 | 0 | OXYGEN, DISSOLVED, PERCENT OF SATURATION % | 24.3243
NORMANDY01 | NORMANDY RESERVOIR @ DAM |  | 1992-06-23 | 1300 | 0 | PH (STANDARD UNITS) | 7.2
NORMANDY01 | NORMANDY RESERVOIR @ DAM |  | 1992-06-23 | 1301 | 0 | NUMBER USED IN SAMPLE ACCOUNTING PROCEDURE | 92060300
NORMANDY01 | NORMANDY RESERVOIR @ DAM |  | 1992-06-23 | 1301 | 0 | TEMPERATURE, WATER (DEGREES CENTIGRADE) | 10.4
NORMANDY01 | NORMANDY RESERVOIR @ DAM |  | 1992-06-23 | 1301 | 0 | DEPTH, MAXIMUM, OF SAMPLE (FEET) | 68.9
NORMANDY01 | NORMANDY RESERVOIR @ DAM |  | 1992-06-23 | 1301 | 0 | SPECIFIC CONDUCTANCE,FIELD (UMHOS/CM @ 25C) | 74
NORMANDY01 | NORMANDY RESERVOIR @ DAM |  | 1992-06-23 | 1301 | 0 | OXYGEN, DISSOLVED MG/L | 1.6
NORMANDY01 | NORMANDY RESERVOIR @ DAM |  | 1992-06-23 | 1301 | 0 | OXYGEN, DISSOLVED, PERCENT OF SATURATION % | 14.1593
NORMANDY01 | NORMANDY RESERVOIR @ DAM |  | 1992-06-23 | 1301 | 0 | PH (STANDARD UNITS) | 7.2
NORMANDY01 | NORMANDY RESERVOIR @ DAM |  | 1992-06-23 | 1302 | 0 | NUMBER USED IN SAMPLE ACCOUNTING PROCEDURE | 92060300
NORMANDY01 | NORMANDY RESERVOIR @ DAM |  | 1992-06-23 | 1302 | 0 | TEMPERATURE, WATER (DEGREES CENTIGRADE) | 10.4
NORMANDY01 | NORMANDY RESERVOIR @ DAM |  | 1992-06-23 | 1302 | 0 | DEPTH, MAXIMUM, OF SAMPLE (FEET) | 72.2
NORMANDY01 | NORMANDY RESERVOIR @ DAM |  | 1992-06-23 | 1302 | 0 | SPECIFIC CONDUCTANCE,FIELD (UMHOS/CM @ 25C) | 79
NORMANDY01 | NORMANDY RESERVOIR @ DAM |  | 1992-06-23 | 1302 | 0 | OXYGEN, DISSOLVED MG/L | 1
NORMANDY01 | NORMANDY RESERVOIR @ DAM |  | 1992-06-23 | 1302 | 0 | OXYGEN, DISSOLVED, PERCENT OF SATURATION % | 8.8496
NORMANDY01 | NORMANDY RESERVOIR @ DAM |  | 1992-06-23 | 1302 | 0 | PH (STANDARD UNITS) | 7.1
NORMANDY01 | NORMANDY RESERVOIR @ DAM |  | 1992-06-23 | 1303 | 0 | NUMBER USED IN SAMPLE ACCOUNTING PROCEDURE | 92060300
NORMANDY01 | NORMANDY RESERVOIR @ DAM |  | 1992-06-23 | 1303 | 0 | TEMPERATURE, WATER (DEGREES CENTIGRADE) | 10.3
NORMANDY01 | NORMANDY RESERVOIR @ DAM |  | 1992-06-23 | 1303 | 0 | DEPTH, MAXIMUM, OF SAMPLE (FEET) | 75.5
NORMANDY01 | NORMANDY RESERVOIR @ DAM |  | 1992-06-23 | 1303 | 0 | SPECIFIC CONDUCTANCE,FIELD (UMHOS/CM @ 25C) | 75
NORMANDY01 | NORMANDY RESERVOIR @ DAM |  | 1992-06-23 | 1303 | 0 | OXYGEN, DISSOLVED MG/L | 0.5
NORMANDY01 | NORMANDY RESERVOIR @ DAM |  | 1992-06-23 | 1303 | 0 | OXYGEN, DISSOLVED, PERCENT OF SATURATION % | 4.4248
NORMANDY01 | NORMANDY RESERVOIR @ DAM |  | 1992-06-23 | 1303 | 0 | PH (STANDARD UNITS) | 7.1
NORMANDY01 | NORMANDY RESERVOIR @ DAM |  | 1992-06-23 | 1304 | 0 | NUMBER USED IN SAMPLE ACCOUNTING PROCEDURE | 92060300
NORMANDY01 | NORMANDY RESERVOIR @ DAM |  | 1992-06-23 | 1304 | 0 | TEMPERATURE, WATER (DEGREES CENTIGRADE) | 10.3
NORMANDY01 | NORMANDY RESERVOIR @ DAM |  | 1992-06-23 | 1304 | 0 | DEPTH, MAXIMUM, OF SAMPLE (FEET) | 78.7
NORMANDY01 | NORMANDY RESERVOIR @ DAM |  | 1992-06-23 | 1304 | 0 | SPECIFIC CONDUCTANCE,FIELD (UMHOS/CM @ 25C) | 74
NORMANDY01 | NORMANDY RESERVOIR @ DAM |  | 1992-06-23 | 1304 | 0 | OXYGEN, DISSOLVED MG/L | 0.3
NORMANDY01 | NORMANDY RESERVOIR @ DAM |  | 1992-06-23 | 1304 | 0 | OXYGEN, DISSOLVED, PERCENT OF SATURATION % | 2.6549
NORMANDY01 | NORMANDY RESERVOIR @ DAM |  | 1992-06-23 | 1304 | 0 | PH (STANDARD UNITS) | 7.1
NORMANDY01 | NORMANDY RESERVOIR @ DAM |  | 1992-06-23 | 1305 | 0 | NUMBER USED IN SAMPLE ACCOUNTING PROCEDURE | 92060300
NORMANDY01 | NORMANDY RESERVOIR @ DAM |  | 1992-06-23 | 1305 | 0 | TEMPERATURE, WATER (DEGREES CENTIGRADE) | 10.3
NORMANDY01 | NORMANDY RESERVOIR @ DAM |  | 1992-06-23 | 1305 | 0 | DEPTH, MAXIMUM, OF SAMPLE (FEET) | 82
NORMANDY01 | NORMANDY RESERVOIR @ DAM |  | 1992-06-23 | 1305 | 0 | SPECIFIC CONDUCTANCE,FIELD (UMHOS/CM @ 25C) | 70
NORMANDY01 | NORMANDY RESERVOIR @ DAM |  | 1992-06-23 | 1305 | 0 | OXYGEN, DISSOLVED MG/L | 0.3
NORMANDY01 | NORMANDY RESERVOIR @ DAM |  | 1992-06-23 | 1305 | 0 | OXYGEN, DISSOLVED, PERCENT OF SATURATION % | 2.6549
NORMANDY01 | NORMANDY RESERVOIR @ DAM |  | 1992-06-23 | 1305 | 0 | PH (STANDARD UNITS) | 7.1
NORMANDY01 | NORMANDY RESERVOIR @ DAM |  | 1992-06-23 | 1306 | 0 | NUMBER USED IN SAMPLE ACCOUNTING PROCEDURE | 92060300
NORMANDY01 | NORMANDY RESERVOIR @ DAM |  | 1992-06-23 | 1306 | 0 | TEMPERATURE, WATER (DEGREES CENTIGRADE) | 10.2
NORMANDY01 | NORMANDY RESERVOIR @ DAM |  | 1992-06-23 | 1306 | 0 | DEPTH, MAXIMUM, OF SAMPLE (FEET) | 85.3
NORMANDY01 | NORMANDY RESERVOIR @ DAM |  | 1992-06-23 | 1306 | 0 | TURBIDITY, (JACKSON CANDLE UNITS) | 15.9
NORMANDY01 | NORMANDY RESERVOIR @ DAM |  | 1992-06-23 | 1306 | 0 | SPECIFIC CONDUCTANCE,FIELD (UMHOS/CM @ 25C) | 75
NORMANDY01 | NORMANDY RESERVOIR @ DAM |  | 1992-06-23 | 1306 | 0 | OXYGEN, DISSOLVED MG/L | 0.3
NORMANDY01 | NORMANDY RESERVOIR @ DAM |  | 1992-06-23 | 1306 | 0 | OXYGEN, DISSOLVED, PERCENT OF SATURATION % | 2.6549
NORMANDY01 | NORMANDY RESERVOIR @ DAM |  | 1992-06-23 | 1306 | 0 | PH (STANDARD UNITS) | 7.1
NORMANDY01 | NORMANDY RESERVOIR @ DAM |  | 1992-06-23 | 1306 | 0 | ALKALINITY, TOTAL (MG/L AS CACO3) | 40.7
NORMANDY01 | NORMANDY RESERVOIR @ DAM |  | 1992-06-23 | 1306 | 0 | RESIDUE, TOTAL NONFILTRABLE (MG/L) | 14
NORMANDY01 | NORMANDY RESERVOIR @ DAM |  | 1992-06-23 | 1306 | 0 | NITROGEN, ORGANIC, TOTAL (MG/L AS N) | 0.26
NORMANDY01 | NORMANDY RESERVOIR @ DAM |  | 1992-06-23 | 1306 | 0 | NITROGEN, AMMONIA, TOTAL (MG/L AS N) | 0.36
NORMANDY01 | NORMANDY RESERVOIR @ DAM |  | 1992-06-23 | 1306 | 0 | AMMONIA, UNIONZED (MG/L AS N) | 0.00085327
NORMANDY01 | NORMANDY RESERVOIR @ DAM |  | 1992-06-23 | 1306 | 0 | AMMONIA, UNIONIZED (CALC FR TEMP-PH-NH4) (MG/L) | 0.0010375
NORMANDY01 | NORMANDY RESERVOIR @ DAM |  | 1992-06-23 | 1306 | 0 | NITRITE PLUS NITRATE, TOTAL 1 DET. (MG/L AS N) | 0.15
NORMANDY01 | NORMANDY RESERVOIR @ DAM |  | 1992-06-23 | 1306 | 0 | NITROGEN, AMMONIA&ORG., TOTAL 1 DET (MG/L AS N) | 0.62
NORMANDY01 | NORMANDY RESERVOIR @ DAM |  | 1992-06-23 | 1306 | 0 | PHOSPHORUS, TOTAL (MG/L AS P) | 0.03
NORMANDY01 | NORMANDY RESERVOIR @ DAM |  | 1992-06-23 | 1306 | 0 | CARBON, TOTAL (MG/L AS C) | 5.79
NORMANDY01 | NORMANDY RESERVOIR @ DAM |  | 1992-06-23 | 1306 | 0 | HARDNESS, TOTAL (MG/L AS CACO3) | 48.8
NORMANDY01 | NORMANDY RESERVOIR @ DAM |  | 1992-06-23 | 1306 | 0 | IRON, TOTAL (UG/L AS FE) | 1230
NORMANDY01 | NORMANDY RESERVOIR @ DAM |  | 1992-06-23 | 1306 | 0 | MANGANESE, TOTAL (UG/L AS MN) | 2100
NORMANDY01 | NORMANDY RESERVOIR @ DAM |  | 1992-06-23 | 1306 | 0 | ZINC, TOTAL (UG/L AS ZN) | 8
NORMANDY01 | NORMANDY RESERVOIR @ DAM |  | 1992-06-23 | 1306 | 0 | PHOSPHORUS,IN TOTAL ORTHOPHOSPHATE (MG/L AS P) | 0.04
NORMANDY01 | NORMANDY RESERVOIR @ DAM |  | 1992-07-07 | 1010 | 0 | NUMBER USED IN SAMPLE ACCOUNTING PROCEDURE | 92070100
NORMANDY01 | NORMANDY RESERVOIR @ DAM |  | 1992-07-07 | 1010 | 0 | TEMPERATURE, WATER (DEGREES CENTIGRADE) | 27
NORMANDY01 | NORMANDY RESERVOIR @ DAM |  | 1992-07-07 | 1010 | 0 | DEPTH, MAXIMUM, OF SAMPLE (FEET) | 1
NORMANDY01 | NORMANDY RESERVOIR @ DAM |  | 1992-07-07 | 1010 | 0 | TURBIDITY, (JACKSON CANDLE UNITS) | 1.6
NORMANDY01 | NORMANDY RESERVOIR @ DAM |  | 1992-07-07 | 1010 | 0 | TRANSPARENCY, SECCHI DISC (INCHES) | 71
NORMANDY01 | NORMANDY RESERVOIR @ DAM |  | 1992-07-07 | 1010 | 0 | SPECIFIC CONDUCTANCE,FIELD (UMHOS/CM @ 25C) | 92
NORMANDY01 | NORMANDY RESERVOIR @ DAM |  | 1992-07-07 | 1010 | 0 | OXYGEN, DISSOLVED MG/L | 10.5
NORMANDY01 | NORMANDY RESERVOIR @ DAM |  | 1992-07-07 | 1010 | 0 | OXYGEN, DISSOLVED, PERCENT OF SATURATION % | 129.63
NORMANDY01 | NORMANDY RESERVOIR @ DAM |  | 1992-07-07 | 1010 | 0 | PH (STANDARD UNITS) | 8.9
NORMANDY01 | NORMANDY RESERVOIR @ DAM |  | 1992-07-07 | 1010 | 0 | ALKALINITY, TOTAL (MG/L AS CACO3) | 39.1
NORMANDY01 | NORMANDY RESERVOIR @ DAM |  | 1992-07-07 | 1010 | 0 | RESIDUE, TOTAL NONFILTRABLE (MG/L) | 2
NORMANDY01 | NORMANDY RESERVOIR @ DAM |  | 1992-07-07 | 1010 | 0 | NITROGEN, ORGANIC, TOTAL (MG/L AS N) | 0.48
NORMANDY01 | NORMANDY RESERVOIR @ DAM |  | 1992-07-07 | 1010 | 0 | NITROGEN, AMMONIA, TOTAL (MG/L AS N) | 0.02
NORMANDY01 | NORMANDY RESERVOIR @ DAM |  | 1992-07-07 | 1010 | 0 | AMMONIA, UNIONZED (MG/L AS N) | 0.0068282
NORMANDY01 | NORMANDY RESERVOIR @ DAM |  | 1992-07-07 | 1010 | 0 | AMMONIA, UNIONIZED (CALC FR TEMP-PH-NH4) (MG/L) | 0.0083023
NORMANDY01 | NORMANDY RESERVOIR @ DAM |  | 1992-07-07 | 1010 | 0 | NITRITE PLUS NITRATE, TOTAL 1 DET. (MG/L AS N) | 0.24
NORMANDY01 | NORMANDY RESERVOIR @ DAM |  | 1992-07-07 | 1010 | 0 | NITROGEN, AMMONIA&ORG., TOTAL 1 DET (MG/L AS N) | 0.5
NORMANDY01 | NORMANDY RESERVOIR @ DAM |  | 1992-07-07 | 1010 | 0 | PHOSPHORUS, TOTAL (MG/L AS P) | 0.01
NORMANDY01 | NORMANDY RESERVOIR @ DAM |  | 1992-07-07 | 1010 | 0 | CARBON, TOTAL (MG/L AS C) | 5
NORMANDY01 | NORMANDY RESERVOIR @ DAM |  | 1992-07-07 | 1010 | 0 | HARDNESS, TOTAL (MG/L AS CACO3) | 46.8
NORMANDY01 | NORMANDY RESERVOIR @ DAM |  | 1992-07-07 | 1010 | 0 | CHLOROPHYLL A UG/L FLUOROMETRIC CORRECTED | 2.58
NORMANDY01 | NORMANDY RESERVOIR @ DAM |  | 1992-07-07 | 1010 | 0 | PHOSPHORUS,IN TOTAL ORTHOPHOSPHATE (MG/L AS P) | 0.01
NORMANDY01 | NORMANDY RESERVOIR @ DAM |  | 1992-07-07 | 1011 | 0 | NUMBER USED IN SAMPLE ACCOUNTING PROCEDURE | 92070100
NORMANDY01 | NORMANDY RESERVOIR @ DAM |  | 1992-07-07 | 1011 | 0 | TEMPERATURE, WATER (DEGREES CENTIGRADE) | 26.9
NORMANDY01 | NORMANDY RESERVOIR @ DAM |  | 1992-07-07 | 1011 | 0 | DEPTH, MAXIMUM, OF SAMPLE (FEET) | 3.3
NORMANDY01 | NORMANDY RESERVOIR @ DAM |  | 1992-07-07 | 1011 | 0 | SPECIFIC CONDUCTANCE,FIELD (UMHOS/CM @ 25C) | 91
NORMANDY01 | NORMANDY RESERVOIR @ DAM |  | 1992-07-07 | 1011 | 0 | OXYGEN, DISSOLVED MG/L | 10.5
NORMANDY01 | NORMANDY RESERVOIR @ DAM |  | 1992-07-07 | 1011 | 0 | OXYGEN, DISSOLVED, PERCENT OF SATURATION % | 129.63
NORMANDY01 | NORMANDY RESERVOIR @ DAM |  | 1992-07-07 | 1011 | 0 | PH (STANDARD UNITS) | 8.9
NORMANDY01 | NORMANDY RESERVOIR @ DAM |  | 1992-07-07 | 1013 | 0 | NUMBER USED IN SAMPLE ACCOUNTING PROCEDURE | 92070100
NORMANDY01 | NORMANDY RESERVOIR @ DAM |  | 1992-07-07 | 1013 | 0 | TEMPERATURE, WATER (DEGREES CENTIGRADE) | 26.4
NORMANDY01 | NORMANDY RESERVOIR @ DAM |  | 1992-07-07 | 1013 | 0 | DEPTH, MAXIMUM, OF SAMPLE (FEET) | 9.8
NORMANDY01 | NORMANDY RESERVOIR @ DAM |  | 1992-07-07 | 1013 | 0 | SPECIFIC CONDUCTANCE,FIELD (UMHOS/CM @ 25C) | 88
NORMANDY01 | NORMANDY RESERVOIR @ DAM |  | 1992-07-07 | 1013 | 0 | OXYGEN, DISSOLVED MG/L | 10.5
NORMANDY01 | NORMANDY RESERVOIR @ DAM |  | 1992-07-07 | 1013 | 0 | OXYGEN, DISSOLVED, PERCENT OF SATURATION % | 128.049
NORMANDY01 | NORMANDY RESERVOIR @ DAM |  | 1992-07-07 | 1013 | 0 | PH (STANDARD UNITS) | 8.9
NORMANDY01 | NORMANDY RESERVOIR @ DAM |  | 1992-07-07 | 1014 | 0 | NUMBER USED IN SAMPLE ACCOUNTING PROCEDURE | 92070100
NORMANDY01 | NORMANDY RESERVOIR @ DAM |  | 1992-07-07 | 1014 | 0 | TEMPERATURE, WATER (DEGREES CENTIGRADE) | 25.3
NORMANDY01 | NORMANDY RESERVOIR @ DAM |  | 1992-07-07 | 1014 | 0 | DEPTH, MAXIMUM, OF SAMPLE (FEET) | 13.1
NORMANDY01 | NORMANDY RESERVOIR @ DAM |  | 1992-07-07 | 1014 | 0 | SPECIFIC CONDUCTANCE,FIELD (UMHOS/CM @ 25C) | 88
NORMANDY01 | NORMANDY RESERVOIR @ DAM |  | 1992-07-07 | 1014 | 0 | OXYGEN, DISSOLVED MG/L | 10.3
NORMANDY01 | NORMANDY RESERVOIR @ DAM |  | 1992-07-07 | 1014 | 0 | OXYGEN, DISSOLVED, PERCENT OF SATURATION % | 122.619
NORMANDY01 | NORMANDY RESERVOIR @ DAM |  | 1992-07-07 | 1014 | 0 | PH (STANDARD UNITS) | 8.9
NORMANDY01 | NORMANDY RESERVOIR @ DAM |  | 1992-07-07 | 1015 | 0 | NUMBER USED IN SAMPLE ACCOUNTING PROCEDURE | 92070100
NORMANDY01 | NORMANDY RESERVOIR @ DAM |  | 1992-07-07 | 1015 | 0 | TEMPERATURE, WATER (DEGREES CENTIGRADE) | 23
NORMANDY01 | NORMANDY RESERVOIR @ DAM |  | 1992-07-07 | 1015 | 0 | DEPTH, MAXIMUM, OF SAMPLE (FEET) | 16.4
NORMANDY01 | NORMANDY RESERVOIR @ DAM |  | 1992-07-07 | 1015 | 0 | SPECIFIC CONDUCTANCE,FIELD (UMHOS/CM @ 25C) | 91
NORMANDY01 | NORMANDY RESERVOIR @ DAM |  | 1992-07-07 | 1015 | 0 | OXYGEN, DISSOLVED MG/L | 7
NORMANDY01 | NORMANDY RESERVOIR @ DAM |  | 1992-07-07 | 1015 | 0 | OXYGEN, DISSOLVED, PERCENT OF SATURATION % | 80.4598
NORMANDY01 | NORMANDY RESERVOIR @ DAM |  | 1992-07-07 | 1015 | 0 | PH (STANDARD UNITS) | 8.3
NORMANDY01 | NORMANDY RESERVOIR @ DAM |  | 1992-07-07 | 1016 | 0 | NUMBER USED IN SAMPLE ACCOUNTING PROCEDURE | 92070100
NORMANDY01 | NORMANDY RESERVOIR @ DAM |  | 1992-07-07 | 1016 | 0 | TEMPERATURE, WATER (DEGREES CENTIGRADE) | 20.2
NORMANDY01 | NORMANDY RESERVOIR @ DAM |  | 1992-07-07 | 1016 | 0 | DEPTH, MAXIMUM, OF SAMPLE (FEET) | 19.7
NORMANDY01 | NORMANDY RESERVOIR @ DAM |  | 1992-07-07 | 1016 | 0 | SPECIFIC CONDUCTANCE,FIELD (UMHOS/CM @ 25C) | 91
NORMANDY01 | NORMANDY RESERVOIR @ DAM |  | 1992-07-07 | 1016 | 0 | OXYGEN, DISSOLVED MG/L | 2.5
NORMANDY01 | NORMANDY RESERVOIR @ DAM |  | 1992-07-07 | 1016 | 0 | OXYGEN, DISSOLVED, PERCENT OF SATURATION % | 27.1739
NORMANDY01 | NORMANDY RESERVOIR @ DAM |  | 1992-07-07 | 1016 | 0 | PH (STANDARD UNITS) | 7.8
NORMANDY01 | NORMANDY RESERVOIR @ DAM |  | 1992-07-07 | 1017 | 0 | NUMBER USED IN SAMPLE ACCOUNTING PROCEDURE | 92070100
NORMANDY01 | NORMANDY RESERVOIR @ DAM |  | 1992-07-07 | 1017 | 0 | TEMPERATURE, WATER (DEGREES CENTIGRADE) | 18.1
NORMANDY01 | NORMANDY RESERVOIR @ DAM |  | 1992-07-07 | 1017 | 0 | DEPTH, MAXIMUM, OF SAMPLE (FEET) | 23
NORMANDY01 | NORMANDY RESERVOIR @ DAM |  | 1992-07-07 | 1017 | 0 | SPECIFIC CONDUCTANCE,FIELD (UMHOS/CM @ 25C) | 88
NORMANDY01 | NORMANDY RESERVOIR @ DAM |  | 1992-07-07 | 1017 | 0 | OXYGEN, DISSOLVED MG/L | 0.7
NORMANDY01 | NORMANDY RESERVOIR @ DAM |  | 1992-07-07 | 1017 | 0 | OXYGEN, DISSOLVED, PERCENT OF SATURATION % | 7.3684
NORMANDY01 | NORMANDY RESERVOIR @ DAM |  | 1992-07-07 | 1017 | 0 | PH (STANDARD UNITS) | 7.6
NORMANDY01 | NORMANDY RESERVOIR @ DAM |  | 1992-07-07 | 1018 | 0 | NUMBER USED IN SAMPLE ACCOUNTING PROCEDURE | 92070100
NORMANDY01 | NORMANDY RESERVOIR @ DAM |  | 1992-07-07 | 1018 | 0 | TEMPERATURE, WATER (DEGREES CENTIGRADE) | 15.8
NORMANDY01 | NORMANDY RESERVOIR @ DAM |  | 1992-07-07 | 1018 | 0 | DEPTH, MAXIMUM, OF SAMPLE (FEET) | 26.2
NORMANDY01 | NORMANDY RESERVOIR @ DAM |  | 1992-07-07 | 1018 | 0 | SPECIFIC CONDUCTANCE,FIELD (UMHOS/CM @ 25C) | 88
NORMANDY01 | NORMANDY RESERVOIR @ DAM |  | 1992-07-07 | 1018 | 0 | OXYGEN, DISSOLVED MG/L | 0.4
NORMANDY01 | NORMANDY RESERVOIR @ DAM |  | 1992-07-07 | 1018 | 0 | OXYGEN, DISSOLVED, PERCENT OF SATURATION % | 4
NORMANDY01 | NORMANDY RESERVOIR @ DAM |  | 1992-07-07 | 1018 | 0 | PH (STANDARD UNITS) | 7.5
NORMANDY01 | NORMANDY RESERVOIR @ DAM |  | 1992-07-07 | 1019 | 0 | NUMBER USED IN SAMPLE ACCOUNTING PROCEDURE | 92070100
NORMANDY01 | NORMANDY RESERVOIR @ DAM |  | 1992-07-07 | 1019 | 0 | TEMPERATURE, WATER (DEGREES CENTIGRADE) | 14.4
NORMANDY01 | NORMANDY RESERVOIR @ DAM |  | 1992-07-07 | 1019 | 0 | DEPTH, MAXIMUM, OF SAMPLE (FEET) | 29.5
NORMANDY01 | NORMANDY RESERVOIR @ DAM |  | 1992-07-07 | 1019 | 0 | SPECIFIC CONDUCTANCE,FIELD (UMHOS/CM @ 25C) | 86
NORMANDY01 | NORMANDY RESERVOIR @ DAM |  | 1992-07-07 | 1019 | 0 | OXYGEN, DISSOLVED MG/L | 0.4
NORMANDY01 | NORMANDY RESERVOIR @ DAM |  | 1992-07-07 | 1019 | 0 | OXYGEN, DISSOLVED, PERCENT OF SATURATION % | 3.8462
NORMANDY01 | NORMANDY RESERVOIR @ DAM |  | 1992-07-07 | 1019 | 0 | PH (STANDARD UNITS) | 7.4
NORMANDY01 | NORMANDY RESERVOIR @ DAM |  | 1992-07-07 | 1020 | 0 | NUMBER USED IN SAMPLE ACCOUNTING PROCEDURE | 92070100
NORMANDY01 | NORMANDY RESERVOIR @ DAM |  | 1992-07-07 | 1020 | 0 | TEMPERATURE, WATER (DEGREES CENTIGRADE) | 13.4
NORMANDY01 | NORMANDY RESERVOIR @ DAM |  | 1992-07-07 | 1020 | 0 | DEPTH, MAXIMUM, OF SAMPLE (FEET) | 32.8
NORMANDY01 | NORMANDY RESERVOIR @ DAM |  | 1992-07-07 | 1020 | 0 | SPECIFIC CONDUCTANCE,FIELD (UMHOS/CM @ 25C) | 83
NORMANDY01 | NORMANDY RESERVOIR @ DAM |  | 1992-07-07 | 1020 | 0 | OXYGEN, DISSOLVED MG/L | 0.6
NORMANDY01 | NORMANDY RESERVOIR @ DAM |  | 1992-07-07 | 1020 | 0 | OXYGEN, DISSOLVED, PERCENT OF SATURATION % | 5.6604
NORMANDY01 | NORMANDY RESERVOIR @ DAM |  | 1992-07-07 | 1020 | 0 | PH (STANDARD UNITS) | 7.4
NORMANDY01 | NORMANDY RESERVOIR @ DAM |  | 1992-07-07 | 1021 | 0 | NUMBER USED IN SAMPLE ACCOUNTING PROCEDURE | 92070100
NORMANDY01 | NORMANDY RESERVOIR @ DAM |  | 1992-07-07 | 1021 | 0 | TEMPERATURE, WATER (DEGREES CENTIGRADE) | 12.9
NORMANDY01 | NORMANDY RESERVOIR @ DAM |  | 1992-07-07 | 1021 | 0 | DEPTH, MAXIMUM, OF SAMPLE (FEET) | 36.1
NORMANDY01 | NORMANDY RESERVOIR @ DAM |  | 1992-07-07 | 1021 | 0 | SPECIFIC CONDUCTANCE,FIELD (UMHOS/CM @ 25C) | 77
NORMANDY01 | NORMANDY RESERVOIR @ DAM |  | 1992-07-07 | 1021 | 0 | OXYGEN, DISSOLVED MG/L | 0.9
NORMANDY01 | NORMANDY RESERVOIR @ DAM |  | 1992-07-07 | 1021 | 0 | OXYGEN, DISSOLVED, PERCENT OF SATURATION % | 8.4906
NORMANDY01 | NORMANDY RESERVOIR @ DAM |  | 1992-07-07 | 1021 | 0 | PH (STANDARD UNITS) | 7.3
NORMANDY01 | NORMANDY RESERVOIR @ DAM |  | 1992-07-07 | 1022 | 0 | NUMBER USED IN SAMPLE ACCOUNTING PROCEDURE | 92070100
NORMANDY01 | NORMANDY RESERVOIR @ DAM |  | 1992-07-07 | 1022 | 0 | TEMPERATURE, WATER (DEGREES CENTIGRADE) | 12.3
NORMANDY01 | NORMANDY RESERVOIR @ DAM |  | 1992-07-07 | 1022 | 0 | DEPTH, MAXIMUM, OF SAMPLE (FEET) | 39.4
NORMANDY01 | NORMANDY RESERVOIR @ DAM |  | 1992-07-07 | 1022 | 0 | SPECIFIC CONDUCTANCE,FIELD (UMHOS/CM @ 25C) | 78
NORMANDY01 | NORMANDY RESERVOIR @ DAM |  | 1992-07-07 | 1022 | 0 | OXYGEN, DISSOLVED MG/L | 1.4
NORMANDY01 | NORMANDY RESERVOIR @ DAM |  | 1992-07-07 | 1022 | 0 | OXYGEN, DISSOLVED, PERCENT OF SATURATION % | 12.963
NORMANDY01 | NORMANDY RESERVOIR @ DAM |  | 1992-07-07 | 1022 | 0 | PH (STANDARD UNITS) | 7.3
NORMANDY01 | NORMANDY RESERVOIR @ DAM |  | 1992-07-07 | 1023 | 0 | NUMBER USED IN SAMPLE ACCOUNTING PROCEDURE | 92070100
NORMANDY01 | NORMANDY RESERVOIR @ DAM |  | 1992-07-07 | 1023 | 0 | TEMPERATURE, WATER (DEGREES CENTIGRADE) | 12
NORMANDY01 | NORMANDY RESERVOIR @ DAM |  | 1992-07-07 | 1023 | 0 | DEPTH, MAXIMUM, OF SAMPLE (FEET) | 42.7
NORMANDY01 | NORMANDY RESERVOIR @ DAM |  | 1992-07-07 | 1023 | 0 | TURBIDITY, (JACKSON CANDLE UNITS) | 1.63
NORMANDY01 | NORMANDY RESERVOIR @ DAM |  | 1992-07-07 | 1023 | 0 | SPECIFIC CONDUCTANCE,FIELD (UMHOS/CM @ 25C) | 78
NORMANDY01 | NORMANDY RESERVOIR @ DAM |  | 1992-07-07 | 1023 | 0 | OXYGEN, DISSOLVED MG/L | 1.7
NORMANDY01 | NORMANDY RESERVOIR @ DAM |  | 1992-07-07 | 1023 | 0 | OXYGEN, DISSOLVED, PERCENT OF SATURATION % | 15.7407
NORMANDY01 | NORMANDY RESERVOIR @ DAM |  | 1992-07-07 | 1023 | 0 | PH (STANDARD UNITS) | 7.3
NORMANDY01 | NORMANDY RESERVOIR @ DAM |  | 1992-07-07 | 1023 | 0 | ALKALINITY, TOTAL (MG/L AS CACO3) | 38.8
NORMANDY01 | NORMANDY RESERVOIR @ DAM |  | 1992-07-07 | 1023 | 0 | RESIDUE, TOTAL NONFILTRABLE (MG/L) | 1
NORMANDY01 | NORMANDY RESERVOIR @ DAM |  | 1992-07-07 | 1023 | 0 | NITROGEN, ORGANIC, TOTAL (MG/L AS N) | 1
NORMANDY01 | NORMANDY RESERVOIR @ DAM |  | 1992-07-07 | 1023 | 0 | NITROGEN, AMMONIA, TOTAL (MG/L AS N) | 0.02
NORMANDY01 | NORMANDY RESERVOIR @ DAM |  | 1992-07-07 | 1023 | 0 | AMMONIA, UNIONZED (MG/L AS N) | 8.6251e-05
NORMANDY01 | NORMANDY RESERVOIR @ DAM |  | 1992-07-07 | 1023 | 0 | AMMONIA, UNIONIZED (CALC FR TEMP-PH-NH4) (MG/L) | 0.00010487
NORMANDY01 | NORMANDY RESERVOIR @ DAM |  | 1992-07-07 | 1023 | 0 | NITRITE PLUS NITRATE, TOTAL 1 DET. (MG/L AS N) | 0.48
NORMANDY01 | NORMANDY RESERVOIR @ DAM |  | 1992-07-07 | 1023 | 0 | NITROGEN, AMMONIA&ORG., TOTAL 1 DET (MG/L AS N) | 1
NORMANDY01 | NORMANDY RESERVOIR @ DAM |  | 1992-07-07 | 1023 | 0 | PHOSPHORUS, TOTAL (MG/L AS P) | 0.01
NORMANDY01 | NORMANDY RESERVOIR @ DAM |  | 1992-07-07 | 1023 | 0 | CARBON, TOTAL (MG/L AS C) | 5
NORMANDY01 | NORMANDY RESERVOIR @ DAM |  | 1992-07-07 | 1023 | 0 | HARDNESS, TOTAL (MG/L AS CACO3) | 47.4
NORMANDY01 | NORMANDY RESERVOIR @ DAM |  | 1992-07-07 | 1023 | 0 | PHOSPHORUS,IN TOTAL ORTHOPHOSPHATE (MG/L AS P) | 0.01
NORMANDY01 | NORMANDY RESERVOIR @ DAM |  | 1992-07-07 | 1024 | 0 | NUMBER USED IN SAMPLE ACCOUNTING PROCEDURE | 92070100
NORMANDY01 | NORMANDY RESERVOIR @ DAM |  | 1992-07-07 | 1024 | 0 | TEMPERATURE, WATER (DEGREES CENTIGRADE) | 11.7
NORMANDY01 | NORMANDY RESERVOIR @ DAM |  | 1992-07-07 | 1024 | 0 | DEPTH, MAXIMUM, OF SAMPLE (FEET) | 45.9
NORMANDY01 | NORMANDY RESERVOIR @ DAM |  | 1992-07-07 | 1024 | 0 | SPECIFIC CONDUCTANCE,FIELD (UMHOS/CM @ 25C) | 72
NORMANDY01 | NORMANDY RESERVOIR @ DAM |  | 1992-07-07 | 1024 | 0 | OXYGEN, DISSOLVED MG/L | 2.1
NORMANDY01 | NORMANDY RESERVOIR @ DAM |  | 1992-07-07 | 1024 | 0 | OXYGEN, DISSOLVED, PERCENT OF SATURATION % | 19.4444
NORMANDY01 | NORMANDY RESERVOIR @ DAM |  | 1992-07-07 | 1024 | 0 | PH (STANDARD UNITS) | 7.3
NORMANDY01 | NORMANDY RESERVOIR @ DAM |  | 1992-07-07 | 1025 | 0 | NUMBER USED IN SAMPLE ACCOUNTING PROCEDURE | 92070100
NORMANDY01 | NORMANDY RESERVOIR @ DAM |  | 1992-07-07 | 1025 | 0 | TEMPERATURE, WATER (DEGREES CENTIGRADE) | 11.4
NORMANDY01 | NORMANDY RESERVOIR @ DAM |  | 1992-07-07 | 1025 | 0 | DEPTH, MAXIMUM, OF SAMPLE (FEET) | 49.2
NORMANDY01 | NORMANDY RESERVOIR @ DAM |  | 1992-07-07 | 1025 | 0 | SPECIFIC CONDUCTANCE,FIELD (UMHOS/CM @ 25C) | 70
NORMANDY01 | NORMANDY RESERVOIR @ DAM |  | 1992-07-07 | 1025 | 0 | OXYGEN, DISSOLVED MG/L | 2.5
NORMANDY01 | NORMANDY RESERVOIR @ DAM |  | 1992-07-07 | 1025 | 0 | OXYGEN, DISSOLVED, PERCENT OF SATURATION % | 22.5225
NORMANDY01 | NORMANDY RESERVOIR @ DAM |  | 1992-07-07 | 1025 | 0 | PH (STANDARD UNITS) | 7.3
NORMANDY01 | NORMANDY RESERVOIR @ DAM |  | 1992-07-07 | 1026 | 0 | NUMBER USED IN SAMPLE ACCOUNTING PROCEDURE | 92070100
NORMANDY01 | NORMANDY RESERVOIR @ DAM |  | 1992-07-07 | 1026 | 0 | TEMPERATURE, WATER (DEGREES CENTIGRADE) | 11.3
NORMANDY01 | NORMANDY RESERVOIR @ DAM |  | 1992-07-07 | 1026 | 0 | DEPTH, MAXIMUM, OF SAMPLE (FEET) | 52.5
NORMANDY01 | NORMANDY RESERVOIR @ DAM |  | 1992-07-07 | 1026 | 0 | SPECIFIC CONDUCTANCE,FIELD (UMHOS/CM @ 25C) | 70
NORMANDY01 | NORMANDY RESERVOIR @ DAM |  | 1992-07-07 | 1026 | 0 | OXYGEN, DISSOLVED MG/L | 2.8
NORMANDY01 | NORMANDY RESERVOIR @ DAM |  | 1992-07-07 | 1026 | 0 | OXYGEN, DISSOLVED, PERCENT OF SATURATION % | 25.2252
NORMANDY01 | NORMANDY RESERVOIR @ DAM |  | 1992-07-07 | 1026 | 0 | PH (STANDARD UNITS) | 7.3
NORMANDY01 | NORMANDY RESERVOIR @ DAM |  | 1992-07-07 | 1027 | 0 | NUMBER USED IN SAMPLE ACCOUNTING PROCEDURE | 92070100
NORMANDY01 | NORMANDY RESERVOIR @ DAM |  | 1992-07-07 | 1027 | 0 | TEMPERATURE, WATER (DEGREES CENTIGRADE) | 11
NORMANDY01 | NORMANDY RESERVOIR @ DAM |  | 1992-07-07 | 1027 | 0 | DEPTH, MAXIMUM, OF SAMPLE (FEET) | 55.8
NORMANDY01 | NORMANDY RESERVOIR @ DAM |  | 1992-07-07 | 1027 | 0 | SPECIFIC CONDUCTANCE,FIELD (UMHOS/CM @ 25C) | 67
NORMANDY01 | NORMANDY RESERVOIR @ DAM |  | 1992-07-07 | 1027 | 0 | OXYGEN, DISSOLVED MG/L | 3.1
NORMANDY01 | NORMANDY RESERVOIR @ DAM |  | 1992-07-07 | 1027 | 0 | OXYGEN, DISSOLVED, PERCENT OF SATURATION % | 27.9279
NORMANDY01 | NORMANDY RESERVOIR @ DAM |  | 1992-07-07 | 1027 | 0 | PH (STANDARD UNITS) | 7.3
NORMANDY01 | NORMANDY RESERVOIR @ DAM |  | 1992-07-07 | 1028 | 0 | NUMBER USED IN SAMPLE ACCOUNTING PROCEDURE | 92070100
NORMANDY01 | NORMANDY RESERVOIR @ DAM |  | 1992-07-07 | 1028 | 0 | TEMPERATURE, WATER (DEGREES CENTIGRADE) | 10.9
NORMANDY01 | NORMANDY RESERVOIR @ DAM |  | 1992-07-07 | 1028 | 0 | DEPTH, MAXIMUM, OF SAMPLE (FEET) | 59.1
NORMANDY01 | NORMANDY RESERVOIR @ DAM |  | 1992-07-07 | 1028 | 0 | SPECIFIC CONDUCTANCE,FIELD (UMHOS/CM @ 25C) | 65
NORMANDY01 | NORMANDY RESERVOIR @ DAM |  | 1992-07-07 | 1028 | 0 | OXYGEN, DISSOLVED MG/L | 3.1
NORMANDY01 | NORMANDY RESERVOIR @ DAM |  | 1992-07-07 | 1028 | 0 | OXYGEN, DISSOLVED, PERCENT OF SATURATION % | 27.9279
NORMANDY01 | NORMANDY RESERVOIR @ DAM |  | 1992-07-07 | 1028 | 0 | PH (STANDARD UNITS) | 7.3
NORMANDY01 | NORMANDY RESERVOIR @ DAM |  | 1992-07-07 | 1029 | 0 | NUMBER USED IN SAMPLE ACCOUNTING PROCEDURE | 92070100
NORMANDY01 | NORMANDY RESERVOIR @ DAM |  | 1992-07-07 | 1029 | 0 | TEMPERATURE, WATER (DEGREES CENTIGRADE) | 10.8
NORMANDY01 | NORMANDY RESERVOIR @ DAM |  | 1992-07-07 | 1029 | 0 | DEPTH, MAXIMUM, OF SAMPLE (FEET) | 62.3
NORMANDY01 | NORMANDY RESERVOIR @ DAM |  | 1992-07-07 | 1029 | 0 | SPECIFIC CONDUCTANCE,FIELD (UMHOS/CM @ 25C) | 65
NORMANDY01 | NORMANDY RESERVOIR @ DAM |  | 1992-07-07 | 1029 | 0 | OXYGEN, DISSOLVED MG/L | 3.1
NORMANDY01 | NORMANDY RESERVOIR @ DAM |  | 1992-07-07 | 1029 | 0 | OXYGEN, DISSOLVED, PERCENT OF SATURATION % | 27.9279
NORMANDY01 | NORMANDY RESERVOIR @ DAM |  | 1992-07-07 | 1029 | 0 | PH (STANDARD UNITS) | 7.2
NORMANDY01 | NORMANDY RESERVOIR @ DAM |  | 1992-07-07 | 1030 | 0 | NUMBER USED IN SAMPLE ACCOUNTING PROCEDURE | 92070100
NORMANDY01 | NORMANDY RESERVOIR @ DAM |  | 1992-07-07 | 1030 | 0 | TEMPERATURE, WATER (DEGREES CENTIGRADE) | 10.7
NORMANDY01 | NORMANDY RESERVOIR @ DAM |  | 1992-07-07 | 1030 | 0 | DEPTH, MAXIMUM, OF SAMPLE (FEET) | 65.6
NORMANDY01 | NORMANDY RESERVOIR @ DAM |  | 1992-07-07 | 1030 | 0 | SPECIFIC CONDUCTANCE,FIELD (UMHOS/CM @ 25C) | 60
NORMANDY01 | NORMANDY RESERVOIR @ DAM |  | 1992-07-07 | 1030 | 0 | OXYGEN, DISSOLVED MG/L | 3
NORMANDY01 | NORMANDY RESERVOIR @ DAM |  | 1992-07-07 | 1030 | 0 | OXYGEN, DISSOLVED, PERCENT OF SATURATION % | 27.027
NORMANDY01 | NORMANDY RESERVOIR @ DAM |  | 1992-07-07 | 1030 | 0 | PH (STANDARD UNITS) | 7.2
NORMANDY01 | NORMANDY RESERVOIR @ DAM |  | 1992-07-07 | 1031 | 0 | NUMBER USED IN SAMPLE ACCOUNTING PROCEDURE | 92070100
NORMANDY01 | NORMANDY RESERVOIR @ DAM |  | 1992-07-07 | 1031 | 0 | TEMPERATURE, WATER (DEGREES CENTIGRADE) | 10.7
NORMANDY01 | NORMANDY RESERVOIR @ DAM |  | 1992-07-07 | 1031 | 0 | DEPTH, MAXIMUM, OF SAMPLE (FEET) | 68.9
NORMANDY01 | NORMANDY RESERVOIR @ DAM |  | 1992-07-07 | 1031 | 0 | SPECIFIC CONDUCTANCE,FIELD (UMHOS/CM @ 25C) | 60
NORMANDY01 | NORMANDY RESERVOIR @ DAM |  | 1992-07-07 | 1031 | 0 | OXYGEN, DISSOLVED MG/L | 2.8
NORMANDY01 | NORMANDY RESERVOIR @ DAM |  | 1992-07-07 | 1031 | 0 | OXYGEN, DISSOLVED, PERCENT OF SATURATION % | 25.2252
NORMANDY01 | NORMANDY RESERVOIR @ DAM |  | 1992-07-07 | 1031 | 0 | PH (STANDARD UNITS) | 7.2
NORMANDY01 | NORMANDY RESERVOIR @ DAM |  | 1992-07-07 | 1032 | 0 | NUMBER USED IN SAMPLE ACCOUNTING PROCEDURE | 92070100
NORMANDY01 | NORMANDY RESERVOIR @ DAM |  | 1992-07-07 | 1032 | 0 | TEMPERATURE, WATER (DEGREES CENTIGRADE) | 10.6
NORMANDY01 | NORMANDY RESERVOIR @ DAM |  | 1992-07-07 | 1032 | 0 | DEPTH, MAXIMUM, OF SAMPLE (FEET) | 72.2
NORMANDY01 | NORMANDY RESERVOIR @ DAM |  | 1992-07-07 | 1032 | 0 | SPECIFIC CONDUCTANCE,FIELD (UMHOS/CM @ 25C) | 60
NORMANDY01 | NORMANDY RESERVOIR @ DAM |  | 1992-07-07 | 1032 | 0 | OXYGEN, DISSOLVED MG/L | 2
NORMANDY01 | NORMANDY RESERVOIR @ DAM |  | 1992-07-07 | 1032 | 0 | OXYGEN, DISSOLVED, PERCENT OF SATURATION % | 18.018
NORMANDY01 | NORMANDY RESERVOIR @ DAM |  | 1992-07-07 | 1032 | 0 | PH (STANDARD UNITS) | 7.1
NORMANDY01 | NORMANDY RESERVOIR @ DAM |  | 1992-07-07 | 1033 | 0 | NUMBER USED IN SAMPLE ACCOUNTING PROCEDURE | 92070100
NORMANDY01 | NORMANDY RESERVOIR @ DAM |  | 1992-07-07 | 1033 | 0 | TEMPERATURE, WATER (DEGREES CENTIGRADE) | 10.5
NORMANDY01 | NORMANDY RESERVOIR @ DAM |  | 1992-07-07 | 1033 | 0 | DEPTH, MAXIMUM, OF SAMPLE (FEET) | 75.5
NORMANDY01 | NORMANDY RESERVOIR @ DAM |  | 1992-07-07 | 1033 | 0 | SPECIFIC CONDUCTANCE,FIELD (UMHOS/CM @ 25C) | 60
NORMANDY01 | NORMANDY RESERVOIR @ DAM |  | 1992-07-07 | 1033 | 0 | OXYGEN, DISSOLVED MG/L | 1.3
NORMANDY01 | NORMANDY RESERVOIR @ DAM |  | 1992-07-07 | 1033 | 0 | OXYGEN, DISSOLVED, PERCENT OF SATURATION % | 11.5044
NORMANDY01 | NORMANDY RESERVOIR @ DAM |  | 1992-07-07 | 1033 | 0 | PH (STANDARD UNITS) | 7.1
NORMANDY01 | NORMANDY RESERVOIR @ DAM |  | 1992-07-07 | 1034 | 0 | NUMBER USED IN SAMPLE ACCOUNTING PROCEDURE | 92070100
NORMANDY01 | NORMANDY RESERVOIR @ DAM |  | 1992-07-07 | 1034 | 0 | TEMPERATURE, WATER (DEGREES CENTIGRADE) | 10.4
NORMANDY01 | NORMANDY RESERVOIR @ DAM |  | 1992-07-07 | 1034 | 0 | DEPTH, MAXIMUM, OF SAMPLE (FEET) | 78.7
NORMANDY01 | NORMANDY RESERVOIR @ DAM |  | 1992-07-07 | 1034 | 0 | SPECIFIC CONDUCTANCE,FIELD (UMHOS/CM @ 25C) | 66
NORMANDY01 | NORMANDY RESERVOIR @ DAM |  | 1992-07-07 | 1034 | 0 | OXYGEN, DISSOLVED MG/L | 0.8
NORMANDY01 | NORMANDY RESERVOIR @ DAM |  | 1992-07-07 | 1034 | 0 | OXYGEN, DISSOLVED, PERCENT OF SATURATION % | 7.0796
NORMANDY01 | NORMANDY RESERVOIR @ DAM |  | 1992-07-07 | 1034 | 0 | PH (STANDARD UNITS) | 7.1
NORMANDY01 | NORMANDY RESERVOIR @ DAM |  | 1992-07-07 | 1035 | 0 | NUMBER USED IN SAMPLE ACCOUNTING PROCEDURE | 92070100
NORMANDY01 | NORMANDY RESERVOIR @ DAM |  | 1992-07-07 | 1035 | 0 | TEMPERATURE, WATER (DEGREES CENTIGRADE) | 10.4
NORMANDY01 | NORMANDY RESERVOIR @ DAM |  | 1992-07-07 | 1035 | 0 | DEPTH, MAXIMUM, OF SAMPLE (FEET) | 82
NORMANDY01 | NORMANDY RESERVOIR @ DAM |  | 1992-07-07 | 1035 | 0 | SPECIFIC CONDUCTANCE,FIELD (UMHOS/CM @ 25C) | 69
NORMANDY01 | NORMANDY RESERVOIR @ DAM |  | 1992-07-07 | 1035 | 0 | OXYGEN, DISSOLVED MG/L | 0.4
NORMANDY01 | NORMANDY RESERVOIR @ DAM |  | 1992-07-07 | 1035 | 0 | OXYGEN, DISSOLVED, PERCENT OF SATURATION % | 3.5398
NORMANDY01 | NORMANDY RESERVOIR @ DAM |  | 1992-07-07 | 1035 | 0 | PH (STANDARD UNITS) | 7.1
NORMANDY01 | NORMANDY RESERVOIR @ DAM |  | 1992-07-07 | 1036 | 0 | NUMBER USED IN SAMPLE ACCOUNTING PROCEDURE | 92070100
NORMANDY01 | NORMANDY RESERVOIR @ DAM |  | 1992-07-07 | 1036 | 0 | TEMPERATURE, WATER (DEGREES CENTIGRADE) | 10.3
NORMANDY01 | NORMANDY RESERVOIR @ DAM |  | 1992-07-07 | 1036 | 0 | DEPTH, MAXIMUM, OF SAMPLE (FEET) | 85.3
NORMANDY01 | NORMANDY RESERVOIR @ DAM |  | 1992-07-07 | 1036 | 0 | TURBIDITY, (JACKSON CANDLE UNITS) | 19.3
NORMANDY01 | NORMANDY RESERVOIR @ DAM |  | 1992-07-07 | 1036 | 0 | SPECIFIC CONDUCTANCE,FIELD (UMHOS/CM @ 25C) | 70
NORMANDY01 | NORMANDY RESERVOIR @ DAM |  | 1992-07-07 | 1036 | 0 | OXYGEN, DISSOLVED MG/L | 0.3
NORMANDY01 | NORMANDY RESERVOIR @ DAM |  | 1992-07-07 | 1036 | 0 | OXYGEN, DISSOLVED, PERCENT OF SATURATION % | 2.6549
NORMANDY01 | NORMANDY RESERVOIR @ DAM |  | 1992-07-07 | 1036 | 0 | PH (STANDARD UNITS) | 7.1
NORMANDY01 | NORMANDY RESERVOIR @ DAM |  | 1992-07-07 | 1036 | 0 | ALKALINITY, TOTAL (MG/L AS CACO3) | 41.7
NORMANDY01 | NORMANDY RESERVOIR @ DAM |  | 1992-07-07 | 1036 | 0 | RESIDUE, TOTAL NONFILTRABLE (MG/L) | 13
NORMANDY01 | NORMANDY RESERVOIR @ DAM |  | 1992-07-07 | 1036 | 0 | NITROGEN, ORGANIC, TOTAL (MG/L AS N) | 0.56
NORMANDY01 | NORMANDY RESERVOIR @ DAM |  | 1992-07-07 | 1036 | 0 | NITROGEN, AMMONIA, TOTAL (MG/L AS N) | 0.43
NORMANDY01 | NORMANDY RESERVOIR @ DAM |  | 1992-07-07 | 1036 | 0 | AMMONIA, UNIONZED (MG/L AS N) | 0.0010272
NORMANDY01 | NORMANDY RESERVOIR @ DAM |  | 1992-07-07 | 1036 | 0 | AMMONIA, UNIONIZED (CALC FR TEMP-PH-NH4) (MG/L) | 0.0012489
NORMANDY01 | NORMANDY RESERVOIR @ DAM |  | 1992-07-07 | 1036 | 0 | NITRITE PLUS NITRATE, TOTAL 1 DET. (MG/L AS N) | 0.2
NORMANDY01 | NORMANDY RESERVOIR @ DAM |  | 1992-07-07 | 1036 | 0 | NITROGEN, AMMONIA&ORG., TOTAL 1 DET (MG/L AS N) | 0.99
NORMANDY01 | NORMANDY RESERVOIR @ DAM |  | 1992-07-07 | 1036 | 0 | PHOSPHORUS, TOTAL (MG/L AS P) | 0.02
NORMANDY01 | NORMANDY RESERVOIR @ DAM |  | 1992-07-07 | 1036 | 0 | CARBON, TOTAL (MG/L AS C) | 5
NORMANDY01 | NORMANDY RESERVOIR @ DAM |  | 1992-07-07 | 1036 | 0 | HARDNESS, TOTAL (MG/L AS CACO3) | 47.4
NORMANDY01 | NORMANDY RESERVOIR @ DAM |  | 1992-07-07 | 1036 | 0 | IRON, TOTAL (UG/L AS FE) | 1430
NORMANDY01 | NORMANDY RESERVOIR @ DAM |  | 1992-07-07 | 1036 | 0 | MANGANESE, TOTAL (UG/L AS MN) | 1800
NORMANDY01 | NORMANDY RESERVOIR @ DAM |  | 1992-07-07 | 1036 | 0 | ZINC, TOTAL (UG/L AS ZN) | 9
NORMANDY01 | NORMANDY RESERVOIR @ DAM |  | 1992-07-07 | 1036 | 0 | PHOSPHORUS,IN TOTAL ORTHOPHOSPHATE (MG/L AS P) | 0.02
NORMANDY01 | NORMANDY RESERVOIR @ DAM |  | 1992-07-07 | 1037 | 0 | NUMBER USED IN SAMPLE ACCOUNTING PROCEDURE | 92070100
NORMANDY01 | NORMANDY RESERVOIR @ DAM |  | 1992-07-07 | 1037 | 0 | DEPTH, MAXIMUM, OF SAMPLE (FEET) | 85.3
NORMANDY01 | NORMANDY RESERVOIR @ DAM |  | 1992-07-07 | 1037 | 0 | TURBIDITY, (JACKSON CANDLE UNITS) | 18.6
NORMANDY01 | NORMANDY RESERVOIR @ DAM |  | 1992-07-07 | 1037 | 0 | ALKALINITY, TOTAL (MG/L AS CACO3) | 42.4
NORMANDY01 | NORMANDY RESERVOIR @ DAM |  | 1992-07-07 | 1037 | 0 | RESIDUE, TOTAL NONFILTRABLE (MG/L) | 6
NORMANDY01 | NORMANDY RESERVOIR @ DAM |  | 1992-07-07 | 1037 | 0 | NITROGEN, ORGANIC, TOTAL (MG/L AS N) | 0.87
NORMANDY01 | NORMANDY RESERVOIR @ DAM |  | 1992-07-07 | 1037 | 0 | NITROGEN, AMMONIA, TOTAL (MG/L AS N) | 0.43
NORMANDY01 | NORMANDY RESERVOIR @ DAM |  | 1992-07-07 | 1037 | 0 | NITRITE PLUS NITRATE, TOTAL 1 DET. (MG/L AS N) | 0.15
NORMANDY01 | NORMANDY RESERVOIR @ DAM |  | 1992-07-07 | 1037 | 0 | NITROGEN, AMMONIA&ORG., TOTAL 1 DET (MG/L AS N) | 1.3
NORMANDY01 | NORMANDY RESERVOIR @ DAM |  | 1992-07-07 | 1037 | 0 | PHOSPHORUS, TOTAL (MG/L AS P) | 0.03
NORMANDY01 | NORMANDY RESERVOIR @ DAM |  | 1992-07-07 | 1037 | 0 | CARBON, TOTAL (MG/L AS C) | 5
NORMANDY01 | NORMANDY RESERVOIR @ DAM |  | 1992-07-07 | 1037 | 0 | HARDNESS, TOTAL (MG/L AS CACO3) | 47.8
NORMANDY01 | NORMANDY RESERVOIR @ DAM |  | 1992-07-07 | 1037 | 0 | IRON, TOTAL (UG/L AS FE) | 1390
NORMANDY01 | NORMANDY RESERVOIR @ DAM |  | 1992-07-07 | 1037 | 0 | MANGANESE, TOTAL (UG/L AS MN) | 1730
NORMANDY01 | NORMANDY RESERVOIR @ DAM |  | 1992-07-07 | 1037 | 0 | ZINC, TOTAL (UG/L AS ZN) | 3
NORMANDY01 | NORMANDY RESERVOIR @ DAM |  | 1992-07-07 | 1037 | 0 | PHOSPHORUS,IN TOTAL ORTHOPHOSPHATE (MG/L AS P) | 0.03
NORMANDY01 | NORMANDY RESERVOIR @ DAM |  | 1992-07-21 | 1020 | 0 | NUMBER USED IN SAMPLE ACCOUNTING PROCEDURE | 92070300
NORMANDY01 | NORMANDY RESERVOIR @ DAM |  | 1992-07-21 | 1020 | 0 | TEMPERATURE, WATER (DEGREES CENTIGRADE) | 29.5
NORMANDY01 | NORMANDY RESERVOIR @ DAM |  | 1992-07-21 | 1020 | 0 | DEPTH, MAXIMUM, OF SAMPLE (FEET) | 1
NORMANDY01 | NORMANDY RESERVOIR @ DAM |  | 1992-07-21 | 1020 | 0 | TURBIDITY, (JACKSON CANDLE UNITS) | 2.21
NORMANDY01 | NORMANDY RESERVOIR @ DAM |  | 1992-07-21 | 1020 | 0 | TRANSPARENCY, SECCHI DISC (INCHES) | 71
NORMANDY01 | NORMANDY RESERVOIR @ DAM |  | 1992-07-21 | 1020 | 0 | SPECIFIC CONDUCTANCE,FIELD (UMHOS/CM @ 25C) | 106
NORMANDY01 | NORMANDY RESERVOIR @ DAM |  | 1992-07-21 | 1020 | 0 | OXYGEN, DISSOLVED MG/L | 7.8
NORMANDY01 | NORMANDY RESERVOIR @ DAM |  | 1992-07-21 | 1020 | 0 | OXYGEN, DISSOLVED, PERCENT OF SATURATION % | 100
NORMANDY01 | NORMANDY RESERVOIR @ DAM |  | 1992-07-21 | 1020 | 0 | PH (STANDARD UNITS) | 9.3
NORMANDY01 | NORMANDY RESERVOIR @ DAM |  | 1992-07-21 | 1020 | 0 | ALKALINITY, TOTAL (MG/L AS CACO3) | 41.5
NORMANDY01 | NORMANDY RESERVOIR @ DAM |  | 1992-07-21 | 1020 | 0 | RESIDUE, TOTAL NONFILTRABLE (MG/L) | 2
NORMANDY01 | NORMANDY RESERVOIR @ DAM |  | 1992-07-21 | 1020 | 0 | NITROGEN, ORGANIC, TOTAL (MG/L AS N) | 0.31
NORMANDY01 | NORMANDY RESERVOIR @ DAM |  | 1992-07-21 | 1020 | 0 | NITROGEN, AMMONIA, TOTAL (MG/L AS N) | 0.02
NORMANDY01 | NORMANDY RESERVOIR @ DAM |  | 1992-07-21 | 1020 | 0 | AMMONIA, UNIONZED (MG/L AS N) | 0.012144
NORMANDY01 | NORMANDY RESERVOIR @ DAM |  | 1992-07-21 | 1020 | 0 | AMMONIA, UNIONIZED (CALC FR TEMP-PH-NH4) (MG/L) | 0.014766
NORMANDY01 | NORMANDY RESERVOIR @ DAM |  | 1992-07-21 | 1020 | 0 | NITRITE PLUS NITRATE, TOTAL 1 DET. (MG/L AS N) | 1.73
NORMANDY01 | NORMANDY RESERVOIR @ DAM |  | 1992-07-21 | 1020 | 0 | NITROGEN, AMMONIA&ORG., TOTAL 1 DET (MG/L AS N) | 0.31
NORMANDY01 | NORMANDY RESERVOIR @ DAM |  | 1992-07-21 | 1020 | 0 | PHOSPHORUS, TOTAL (MG/L AS P) | 0.01
NORMANDY01 | NORMANDY RESERVOIR @ DAM |  | 1992-07-21 | 1020 | 0 | CARBON, TOTAL (MG/L AS C) | 5.23
NORMANDY01 | NORMANDY RESERVOIR @ DAM |  | 1992-07-21 | 1020 | 0 | HARDNESS, TOTAL (MG/L AS CACO3) | 52.8
NORMANDY01 | NORMANDY RESERVOIR @ DAM |  | 1992-07-21 | 1020 | 0 | CHLOROPHYLL A UG/L FLUOROMETRIC CORRECTED | 6.13
NORMANDY01 | NORMANDY RESERVOIR @ DAM |  | 1992-07-21 | 1020 | 0 | PHOSPHORUS,IN TOTAL ORTHOPHOSPHATE (MG/L AS P) | 0.01
NORMANDY01 | NORMANDY RESERVOIR @ DAM |  | 1992-07-21 | 1021 | 0 | NUMBER USED IN SAMPLE ACCOUNTING PROCEDURE | 92070300
NORMANDY01 | NORMANDY RESERVOIR @ DAM |  | 1992-07-21 | 1021 | 0 | TEMPERATURE, WATER (DEGREES CENTIGRADE) | 29.5
NORMANDY01 | NORMANDY RESERVOIR @ DAM |  | 1992-07-21 | 1021 | 0 | DEPTH, MAXIMUM, OF SAMPLE (FEET) | 3.3
NORMANDY01 | NORMANDY RESERVOIR @ DAM |  | 1992-07-21 | 1021 | 0 | SPECIFIC CONDUCTANCE,FIELD (UMHOS/CM @ 25C) | 106
NORMANDY01 | NORMANDY RESERVOIR @ DAM |  | 1992-07-21 | 1021 | 0 | OXYGEN, DISSOLVED MG/L | 7.8
NORMANDY01 | NORMANDY RESERVOIR @ DAM |  | 1992-07-21 | 1021 | 0 | OXYGEN, DISSOLVED, PERCENT OF SATURATION % | 100
NORMANDY01 | NORMANDY RESERVOIR @ DAM |  | 1992-07-21 | 1021 | 0 | PH (STANDARD UNITS) | 9.3
NORMANDY01 | NORMANDY RESERVOIR @ DAM |  | 1992-07-21 | 1022 | 0 | NUMBER USED IN SAMPLE ACCOUNTING PROCEDURE | 92070300
NORMANDY01 | NORMANDY RESERVOIR @ DAM |  | 1992-07-21 | 1022 | 0 | TEMPERATURE, WATER (DEGREES CENTIGRADE) | 29.3
NORMANDY01 | NORMANDY RESERVOIR @ DAM |  | 1992-07-21 | 1022 | 0 | DEPTH, MAXIMUM, OF SAMPLE (FEET) | 6.6
NORMANDY01 | NORMANDY RESERVOIR @ DAM |  | 1992-07-21 | 1022 | 0 | SPECIFIC CONDUCTANCE,FIELD (UMHOS/CM @ 25C) | 106
NORMANDY01 | NORMANDY RESERVOIR @ DAM |  | 1992-07-21 | 1022 | 0 | OXYGEN, DISSOLVED MG/L | 7.8
NORMANDY01 | NORMANDY RESERVOIR @ DAM |  | 1992-07-21 | 1022 | 0 | OXYGEN, DISSOLVED, PERCENT OF SATURATION % | 100
NORMANDY01 | NORMANDY RESERVOIR @ DAM |  | 1992-07-21 | 1022 | 0 | PH (STANDARD UNITS) | 9.3
NORMANDY01 | NORMANDY RESERVOIR @ DAM |  | 1992-07-21 | 1023 | 0 | NUMBER USED IN SAMPLE ACCOUNTING PROCEDURE | 92070300
NORMANDY01 | NORMANDY RESERVOIR @ DAM |  | 1992-07-21 | 1023 | 0 | TEMPERATURE, WATER (DEGREES CENTIGRADE) | 28.4
NORMANDY01 | NORMANDY RESERVOIR @ DAM |  | 1992-07-21 | 1023 | 0 | DEPTH, MAXIMUM, OF SAMPLE (FEET) | 9.8
NORMANDY01 | NORMANDY RESERVOIR @ DAM |  | 1992-07-21 | 1023 | 0 | SPECIFIC CONDUCTANCE,FIELD (UMHOS/CM @ 25C) | 105
NORMANDY01 | NORMANDY RESERVOIR @ DAM |  | 1992-07-21 | 1023 | 0 | OXYGEN, DISSOLVED MG/L | 8.6
NORMANDY01 | NORMANDY RESERVOIR @ DAM |  | 1992-07-21 | 1023 | 0 | OXYGEN, DISSOLVED, PERCENT OF SATURATION % | 108.861
NORMANDY01 | NORMANDY RESERVOIR @ DAM |  | 1992-07-21 | 1023 | 0 | PH (STANDARD UNITS) | 9.4
NORMANDY01 | NORMANDY RESERVOIR @ DAM |  | 1992-07-21 | 1024 | 0 | NUMBER USED IN SAMPLE ACCOUNTING PROCEDURE | 92070300
NORMANDY01 | NORMANDY RESERVOIR @ DAM |  | 1992-07-21 | 1024 | 0 | TEMPERATURE, WATER (DEGREES CENTIGRADE) | 27.5
NORMANDY01 | NORMANDY RESERVOIR @ DAM |  | 1992-07-21 | 1024 | 0 | DEPTH, MAXIMUM, OF SAMPLE (FEET) | 13.1
NORMANDY01 | NORMANDY RESERVOIR @ DAM |  | 1992-07-21 | 1024 | 0 | SPECIFIC CONDUCTANCE,FIELD (UMHOS/CM @ 25C) | 105
NORMANDY01 | NORMANDY RESERVOIR @ DAM |  | 1992-07-21 | 1024 | 0 | OXYGEN, DISSOLVED MG/L | 7.9
NORMANDY01 | NORMANDY RESERVOIR @ DAM |  | 1992-07-21 | 1024 | 0 | OXYGEN, DISSOLVED, PERCENT OF SATURATION % | 97.5308
NORMANDY01 | NORMANDY RESERVOIR @ DAM |  | 1992-07-21 | 1024 | 0 | PH (STANDARD UNITS) | 9.3
NORMANDY01 | NORMANDY RESERVOIR @ DAM |  | 1992-07-21 | 1025 | 0 | NUMBER USED IN SAMPLE ACCOUNTING PROCEDURE | 92070300
NORMANDY01 | NORMANDY RESERVOIR @ DAM |  | 1992-07-21 | 1025 | 0 | TEMPERATURE, WATER (DEGREES CENTIGRADE) | 24.2
NORMANDY01 | NORMANDY RESERVOIR @ DAM |  | 1992-07-21 | 1025 | 0 | DEPTH, MAXIMUM, OF SAMPLE (FEET) | 16.4
NORMANDY01 | NORMANDY RESERVOIR @ DAM |  | 1992-07-21 | 1025 | 0 | SPECIFIC CONDUCTANCE,FIELD (UMHOS/CM @ 25C) | 111
NORMANDY01 | NORMANDY RESERVOIR @ DAM |  | 1992-07-21 | 1025 | 0 | OXYGEN, DISSOLVED MG/L | 5.5
NORMANDY01 | NORMANDY RESERVOIR @ DAM |  | 1992-07-21 | 1025 | 0 | OXYGEN, DISSOLVED, PERCENT OF SATURATION % | 64.7059
NORMANDY01 | NORMANDY RESERVOIR @ DAM |  | 1992-07-21 | 1025 | 0 | PH (STANDARD UNITS) | 8.5
NORMANDY01 | NORMANDY RESERVOIR @ DAM |  | 1992-07-21 | 1026 | 0 | NUMBER USED IN SAMPLE ACCOUNTING PROCEDURE | 92070300
NORMANDY01 | NORMANDY RESERVOIR @ DAM |  | 1992-07-21 | 1026 | 0 | TEMPERATURE, WATER (DEGREES CENTIGRADE) | 21.2
NORMANDY01 | NORMANDY RESERVOIR @ DAM |  | 1992-07-21 | 1026 | 0 | DEPTH, MAXIMUM, OF SAMPLE (FEET) | 19.7
NORMANDY01 | NORMANDY RESERVOIR @ DAM |  | 1992-07-21 | 1026 | 0 | SPECIFIC CONDUCTANCE,FIELD (UMHOS/CM @ 25C) | 112
NORMANDY01 | NORMANDY RESERVOIR @ DAM |  | 1992-07-21 | 1026 | 0 | OXYGEN, DISSOLVED MG/L | 1.5
NORMANDY01 | NORMANDY RESERVOIR @ DAM |  | 1992-07-21 | 1026 | 0 | OXYGEN, DISSOLVED, PERCENT OF SATURATION % | 16.6667
NORMANDY01 | NORMANDY RESERVOIR @ DAM |  | 1992-07-21 | 1026 | 0 | PH (STANDARD UNITS) | 7.8
NORMANDY01 | NORMANDY RESERVOIR @ DAM |  | 1992-07-21 | 1027 | 0 | NUMBER USED IN SAMPLE ACCOUNTING PROCEDURE | 92070300
NORMANDY01 | NORMANDY RESERVOIR @ DAM |  | 1992-07-21 | 1027 | 0 | TEMPERATURE, WATER (DEGREES CENTIGRADE) | 19.4
NORMANDY01 | NORMANDY RESERVOIR @ DAM |  | 1992-07-21 | 1027 | 0 | DEPTH, MAXIMUM, OF SAMPLE (FEET) | 23
NORMANDY01 | NORMANDY RESERVOIR @ DAM |  | 1992-07-21 | 1027 | 0 | SPECIFIC CONDUCTANCE,FIELD (UMHOS/CM @ 25C) | 102
NORMANDY01 | NORMANDY RESERVOIR @ DAM |  | 1992-07-21 | 1027 | 0 | OXYGEN, DISSOLVED MG/L | 0.3
NORMANDY01 | NORMANDY RESERVOIR @ DAM |  | 1992-07-21 | 1027 | 0 | OXYGEN, DISSOLVED, PERCENT OF SATURATION % | 3.1915
NORMANDY01 | NORMANDY RESERVOIR @ DAM |  | 1992-07-21 | 1027 | 0 | PH (STANDARD UNITS) | 7.3
NORMANDY01 | NORMANDY RESERVOIR @ DAM |  | 1992-07-21 | 1028 | 0 | NUMBER USED IN SAMPLE ACCOUNTING PROCEDURE | 92070300
NORMANDY01 | NORMANDY RESERVOIR @ DAM |  | 1992-07-21 | 1028 | 0 | TEMPERATURE, WATER (DEGREES CENTIGRADE) | 16.5
NORMANDY01 | NORMANDY RESERVOIR @ DAM |  | 1992-07-21 | 1028 | 0 | DEPTH, MAXIMUM, OF SAMPLE (FEET) | 26.2
NORMANDY01 | NORMANDY RESERVOIR @ DAM |  | 1992-07-21 | 1028 | 0 | SPECIFIC CONDUCTANCE,FIELD (UMHOS/CM @ 25C) | 103
NORMANDY01 | NORMANDY RESERVOIR @ DAM |  | 1992-07-21 | 1028 | 0 | OXYGEN, DISSOLVED MG/L | 0.2
NORMANDY01 | NORMANDY RESERVOIR @ DAM |  | 1992-07-21 | 1028 | 0 | OXYGEN, DISSOLVED, PERCENT OF SATURATION % | 2
NORMANDY01 | NORMANDY RESERVOIR @ DAM |  | 1992-07-21 | 1028 | 0 | PH (STANDARD UNITS) | 7.2
NORMANDY01 | NORMANDY RESERVOIR @ DAM |  | 1992-07-21 | 1029 | 0 | NUMBER USED IN SAMPLE ACCOUNTING PROCEDURE | 92070300
NORMANDY01 | NORMANDY RESERVOIR @ DAM |  | 1992-07-21 | 1029 | 0 | TEMPERATURE, WATER (DEGREES CENTIGRADE) | 15.2
NORMANDY01 | NORMANDY RESERVOIR @ DAM |  | 1992-07-21 | 1029 | 0 | DEPTH, MAXIMUM, OF SAMPLE (FEET) | 29.5
NORMANDY01 | NORMANDY RESERVOIR @ DAM |  | 1992-07-21 | 1029 | 0 | SPECIFIC CONDUCTANCE,FIELD (UMHOS/CM @ 25C) | 105
NORMANDY01 | NORMANDY RESERVOIR @ DAM |  | 1992-07-21 | 1029 | 0 | OXYGEN, DISSOLVED MG/L | 0.2
NORMANDY01 | NORMANDY RESERVOIR @ DAM |  | 1992-07-21 | 1029 | 0 | OXYGEN, DISSOLVED, PERCENT OF SATURATION % | 1.9608
NORMANDY01 | NORMANDY RESERVOIR @ DAM |  | 1992-07-21 | 1029 | 0 | PH (STANDARD UNITS) | 7.2
NORMANDY01 | NORMANDY RESERVOIR @ DAM |  | 1992-07-21 | 1030 | 0 | NUMBER USED IN SAMPLE ACCOUNTING PROCEDURE | 92070300
NORMANDY01 | NORMANDY RESERVOIR @ DAM |  | 1992-07-21 | 1030 | 0 | TEMPERATURE, WATER (DEGREES CENTIGRADE) | 14.4
NORMANDY01 | NORMANDY RESERVOIR @ DAM |  | 1992-07-21 | 1030 | 0 | DEPTH, MAXIMUM, OF SAMPLE (FEET) | 32.8
NORMANDY01 | NORMANDY RESERVOIR @ DAM |  | 1992-07-21 | 1030 | 0 | SPECIFIC CONDUCTANCE,FIELD (UMHOS/CM @ 25C) | 106
NORMANDY01 | NORMANDY RESERVOIR @ DAM |  | 1992-07-21 | 1030 | 0 | OXYGEN, DISSOLVED MG/L | 0.2
NORMANDY01 | NORMANDY RESERVOIR @ DAM |  | 1992-07-21 | 1030 | 0 | OXYGEN, DISSOLVED, PERCENT OF SATURATION % | 1.9231
NORMANDY01 | NORMANDY RESERVOIR @ DAM |  | 1992-07-21 | 1030 | 0 | PH (STANDARD UNITS) | 7.2
NORMANDY01 | NORMANDY RESERVOIR @ DAM |  | 1992-07-21 | 1031 | 0 | NUMBER USED IN SAMPLE ACCOUNTING PROCEDURE | 92070300
NORMANDY01 | NORMANDY RESERVOIR @ DAM |  | 1992-07-21 | 1031 | 0 | TEMPERATURE, WATER (DEGREES CENTIGRADE) | 13.3
NORMANDY01 | NORMANDY RESERVOIR @ DAM |  | 1992-07-21 | 1031 | 0 | DEPTH, MAXIMUM, OF SAMPLE (FEET) | 36.1
NORMANDY01 | NORMANDY RESERVOIR @ DAM |  | 1992-07-21 | 1031 | 0 | SPECIFIC CONDUCTANCE,FIELD (UMHOS/CM @ 25C) | 100
NORMANDY01 | NORMANDY RESERVOIR @ DAM |  | 1992-07-21 | 1031 | 0 | OXYGEN, DISSOLVED MG/L | 0.2
NORMANDY01 | NORMANDY RESERVOIR @ DAM |  | 1992-07-21 | 1031 | 0 | OXYGEN, DISSOLVED, PERCENT OF SATURATION % | 1.8868
NORMANDY01 | NORMANDY RESERVOIR @ DAM |  | 1992-07-21 | 1031 | 0 | PH (STANDARD UNITS) | 7.1
NORMANDY01 | NORMANDY RESERVOIR @ DAM |  | 1992-07-21 | 1032 | 0 | NUMBER USED IN SAMPLE ACCOUNTING PROCEDURE | 92070300
NORMANDY01 | NORMANDY RESERVOIR @ DAM |  | 1992-07-21 | 1032 | 0 | TEMPERATURE, WATER (DEGREES CENTIGRADE) | 12.6
NORMANDY01 | NORMANDY RESERVOIR @ DAM |  | 1992-07-21 | 1032 | 0 | DEPTH, MAXIMUM, OF SAMPLE (FEET) | 39.4
NORMANDY01 | NORMANDY RESERVOIR @ DAM |  | 1992-07-21 | 1032 | 0 | SPECIFIC CONDUCTANCE,FIELD (UMHOS/CM @ 25C) | 103
NORMANDY01 | NORMANDY RESERVOIR @ DAM |  | 1992-07-21 | 1032 | 0 | OXYGEN, DISSOLVED MG/L | 0.4
NORMANDY01 | NORMANDY RESERVOIR @ DAM |  | 1992-07-21 | 1032 | 0 | OXYGEN, DISSOLVED, PERCENT OF SATURATION % | 3.7736
NORMANDY01 | NORMANDY RESERVOIR @ DAM |  | 1992-07-21 | 1032 | 0 | PH (STANDARD UNITS) | 7.1
NORMANDY01 | NORMANDY RESERVOIR @ DAM |  | 1992-07-21 | 1033 | 0 | NUMBER USED IN SAMPLE ACCOUNTING PROCEDURE | 92070300
NORMANDY01 | NORMANDY RESERVOIR @ DAM |  | 1992-07-21 | 1033 | 0 | TEMPERATURE, WATER (DEGREES CENTIGRADE) | 12.2
NORMANDY01 | NORMANDY RESERVOIR @ DAM |  | 1992-07-21 | 1033 | 0 | DEPTH, MAXIMUM, OF SAMPLE (FEET) | 42.7
NORMANDY01 | NORMANDY RESERVOIR @ DAM |  | 1992-07-21 | 1033 | 0 | TURBIDITY, (JACKSON CANDLE UNITS) | 1.48
NORMANDY01 | NORMANDY RESERVOIR @ DAM |  | 1992-07-21 | 1033 | 0 | SPECIFIC CONDUCTANCE,FIELD (UMHOS/CM @ 25C) | 102
NORMANDY01 | NORMANDY RESERVOIR @ DAM |  | 1992-07-21 | 1033 | 0 | OXYGEN, DISSOLVED MG/L | 0.9
NORMANDY01 | NORMANDY RESERVOIR @ DAM |  | 1992-07-21 | 1033 | 0 | OXYGEN, DISSOLVED, PERCENT OF SATURATION % | 8.3333
NORMANDY01 | NORMANDY RESERVOIR @ DAM |  | 1992-07-21 | 1033 | 0 | PH (STANDARD UNITS) | 7.1
NORMANDY01 | NORMANDY RESERVOIR @ DAM |  | 1992-07-21 | 1033 | 0 | ALKALINITY, TOTAL (MG/L AS CACO3) | 38.1
NORMANDY01 | NORMANDY RESERVOIR @ DAM |  | 1992-07-21 | 1033 | 0 | RESIDUE, TOTAL NONFILTRABLE (MG/L) | 9
NORMANDY01 | NORMANDY RESERVOIR @ DAM |  | 1992-07-21 | 1033 | 0 | NITROGEN, ORGANIC, TOTAL (MG/L AS N) | 0.29
NORMANDY01 | NORMANDY RESERVOIR @ DAM |  | 1992-07-21 | 1033 | 0 | NITROGEN, AMMONIA, TOTAL (MG/L AS N) | 0.02
NORMANDY01 | NORMANDY RESERVOIR @ DAM |  | 1992-07-21 | 1033 | 0 | AMMONIA, UNIONZED (MG/L AS N) | 5.5355e-05
NORMANDY01 | NORMANDY RESERVOIR @ DAM |  | 1992-07-21 | 1033 | 0 | AMMONIA, UNIONIZED (CALC FR TEMP-PH-NH4) (MG/L) | 6.7305e-05
NORMANDY01 | NORMANDY RESERVOIR @ DAM |  | 1992-07-21 | 1033 | 0 | NITRITE PLUS NITRATE, TOTAL 1 DET. (MG/L AS N) | 2.03
NORMANDY01 | NORMANDY RESERVOIR @ DAM |  | 1992-07-21 | 1033 | 0 | NITROGEN, AMMONIA&ORG., TOTAL 1 DET (MG/L AS N) | 0.29
NORMANDY01 | NORMANDY RESERVOIR @ DAM |  | 1992-07-21 | 1033 | 0 | PHOSPHORUS, TOTAL (MG/L AS P) | 0.01
NORMANDY01 | NORMANDY RESERVOIR @ DAM |  | 1992-07-21 | 1033 | 0 | CARBON, TOTAL (MG/L AS C) | 5
NORMANDY01 | NORMANDY RESERVOIR @ DAM |  | 1992-07-21 | 1033 | 0 | HARDNESS, TOTAL (MG/L AS CACO3) | 47.2
NORMANDY01 | NORMANDY RESERVOIR @ DAM |  | 1992-07-21 | 1033 | 0 | PHOSPHORUS,IN TOTAL ORTHOPHOSPHATE (MG/L AS P) | 0.01
NORMANDY01 | NORMANDY RESERVOIR @ DAM |  | 1992-07-21 | 1034 | 0 | NUMBER USED IN SAMPLE ACCOUNTING PROCEDURE | 92070300
NORMANDY01 | NORMANDY RESERVOIR @ DAM |  | 1992-07-21 | 1034 | 0 | TEMPERATURE, WATER (DEGREES CENTIGRADE) | 11.9
NORMANDY01 | NORMANDY RESERVOIR @ DAM |  | 1992-07-21 | 1034 | 0 | DEPTH, MAXIMUM, OF SAMPLE (FEET) | 45.9
NORMANDY01 | NORMANDY RESERVOIR @ DAM |  | 1992-07-21 | 1034 | 0 | SPECIFIC CONDUCTANCE,FIELD (UMHOS/CM @ 25C) | 98
NORMANDY01 | NORMANDY RESERVOIR @ DAM |  | 1992-07-21 | 1034 | 0 | OXYGEN, DISSOLVED MG/L | 1.2
NORMANDY01 | NORMANDY RESERVOIR @ DAM |  | 1992-07-21 | 1034 | 0 | OXYGEN, DISSOLVED, PERCENT OF SATURATION % | 11.1111
NORMANDY01 | NORMANDY RESERVOIR @ DAM |  | 1992-07-21 | 1034 | 0 | PH (STANDARD UNITS) | 7.1
NORMANDY01 | NORMANDY RESERVOIR @ DAM |  | 1992-07-21 | 1035 | 0 | NUMBER USED IN SAMPLE ACCOUNTING PROCEDURE | 92070300
NORMANDY01 | NORMANDY RESERVOIR @ DAM |  | 1992-07-21 | 1035 | 0 | TEMPERATURE, WATER (DEGREES CENTIGRADE) | 11.8
NORMANDY01 | NORMANDY RESERVOIR @ DAM |  | 1992-07-21 | 1035 | 0 | DEPTH, MAXIMUM, OF SAMPLE (FEET) | 49.2
NORMANDY01 | NORMANDY RESERVOIR @ DAM |  | 1992-07-21 | 1035 | 0 | SPECIFIC CONDUCTANCE,FIELD (UMHOS/CM @ 25C) | 98
NORMANDY01 | NORMANDY RESERVOIR @ DAM |  | 1992-07-21 | 1035 | 0 | OXYGEN, DISSOLVED MG/L | 1.3
NORMANDY01 | NORMANDY RESERVOIR @ DAM |  | 1992-07-21 | 1035 | 0 | OXYGEN, DISSOLVED, PERCENT OF SATURATION % | 12.037
NORMANDY01 | NORMANDY RESERVOIR @ DAM |  | 1992-07-21 | 1035 | 0 | PH (STANDARD UNITS) | 7.1
NORMANDY01 | NORMANDY RESERVOIR @ DAM |  | 1992-07-21 | 1036 | 0 | NUMBER USED IN SAMPLE ACCOUNTING PROCEDURE | 92070300
NORMANDY01 | NORMANDY RESERVOIR @ DAM |  | 1992-07-21 | 1036 | 0 | TEMPERATURE, WATER (DEGREES CENTIGRADE) | 11.6
NORMANDY01 | NORMANDY RESERVOIR @ DAM |  | 1992-07-21 | 1036 | 0 | DEPTH, MAXIMUM, OF SAMPLE (FEET) | 52.5
NORMANDY01 | NORMANDY RESERVOIR @ DAM |  | 1992-07-21 | 1036 | 0 | SPECIFIC CONDUCTANCE,FIELD (UMHOS/CM @ 25C) | 97
NORMANDY01 | NORMANDY RESERVOIR @ DAM |  | 1992-07-21 | 1036 | 0 | OXYGEN, DISSOLVED MG/L | 1.4
NORMANDY01 | NORMANDY RESERVOIR @ DAM |  | 1992-07-21 | 1036 | 0 | OXYGEN, DISSOLVED, PERCENT OF SATURATION % | 12.963
NORMANDY01 | NORMANDY RESERVOIR @ DAM |  | 1992-07-21 | 1036 | 0 | PH (STANDARD UNITS) | 7.1
NORMANDY01 | NORMANDY RESERVOIR @ DAM |  | 1992-07-21 | 1037 | 0 | NUMBER USED IN SAMPLE ACCOUNTING PROCEDURE | 92070300
NORMANDY01 | NORMANDY RESERVOIR @ DAM |  | 1992-07-21 | 1037 | 0 | TEMPERATURE, WATER (DEGREES CENTIGRADE) | 11.5
NORMANDY01 | NORMANDY RESERVOIR @ DAM |  | 1992-07-21 | 1037 | 0 | DEPTH, MAXIMUM, OF SAMPLE (FEET) | 55.8
NORMANDY01 | NORMANDY RESERVOIR @ DAM |  | 1992-07-21 | 1037 | 0 | SPECIFIC CONDUCTANCE,FIELD (UMHOS/CM @ 25C) | 96
NORMANDY01 | NORMANDY RESERVOIR @ DAM |  | 1992-07-21 | 1037 | 0 | OXYGEN, DISSOLVED MG/L | 1.5
NORMANDY01 | NORMANDY RESERVOIR @ DAM |  | 1992-07-21 | 1037 | 0 | OXYGEN, DISSOLVED, PERCENT OF SATURATION % | 13.5135
NORMANDY01 | NORMANDY RESERVOIR @ DAM |  | 1992-07-21 | 1037 | 0 | PH (STANDARD UNITS) | 7.1
NORMANDY01 | NORMANDY RESERVOIR @ DAM |  | 1992-07-21 | 1038 | 0 | NUMBER USED IN SAMPLE ACCOUNTING PROCEDURE | 92070300
NORMANDY01 | NORMANDY RESERVOIR @ DAM |  | 1992-07-21 | 1038 | 0 | TEMPERATURE, WATER (DEGREES CENTIGRADE) | 11.4
NORMANDY01 | NORMANDY RESERVOIR @ DAM |  | 1992-07-21 | 1038 | 0 | DEPTH, MAXIMUM, OF SAMPLE (FEET) | 59.1
NORMANDY01 | NORMANDY RESERVOIR @ DAM |  | 1992-07-21 | 1038 | 0 | SPECIFIC CONDUCTANCE,FIELD (UMHOS/CM @ 25C) | 95
NORMANDY01 | NORMANDY RESERVOIR @ DAM |  | 1992-07-21 | 1038 | 0 | OXYGEN, DISSOLVED MG/L | 1.7
NORMANDY01 | NORMANDY RESERVOIR @ DAM |  | 1992-07-21 | 1038 | 0 | OXYGEN, DISSOLVED, PERCENT OF SATURATION % | 15.3153
NORMANDY01 | NORMANDY RESERVOIR @ DAM |  | 1992-07-21 | 1038 | 0 | PH (STANDARD UNITS) | 7.1
NORMANDY01 | NORMANDY RESERVOIR @ DAM |  | 1992-07-21 | 1039 | 0 | NUMBER USED IN SAMPLE ACCOUNTING PROCEDURE | 92070300
NORMANDY01 | NORMANDY RESERVOIR @ DAM |  | 1992-07-21 | 1039 | 0 | TEMPERATURE, WATER (DEGREES CENTIGRADE) | 11.4
NORMANDY01 | NORMANDY RESERVOIR @ DAM |  | 1992-07-21 | 1039 | 0 | DEPTH, MAXIMUM, OF SAMPLE (FEET) | 62.3
NORMANDY01 | NORMANDY RESERVOIR @ DAM |  | 1992-07-21 | 1039 | 0 | SPECIFIC CONDUCTANCE,FIELD (UMHOS/CM @ 25C) | 94
NORMANDY01 | NORMANDY RESERVOIR @ DAM |  | 1992-07-21 | 1039 | 0 | OXYGEN, DISSOLVED MG/L | 1.7
NORMANDY01 | NORMANDY RESERVOIR @ DAM |  | 1992-07-21 | 1039 | 0 | OXYGEN, DISSOLVED, PERCENT OF SATURATION % | 15.3153
NORMANDY01 | NORMANDY RESERVOIR @ DAM |  | 1992-07-21 | 1039 | 0 | PH (STANDARD UNITS) | 7
NORMANDY01 | NORMANDY RESERVOIR @ DAM |  | 1992-07-21 | 1040 | 0 | NUMBER USED IN SAMPLE ACCOUNTING PROCEDURE | 92070300
NORMANDY01 | NORMANDY RESERVOIR @ DAM |  | 1992-07-21 | 1040 | 0 | TEMPERATURE, WATER (DEGREES CENTIGRADE) | 11.3
NORMANDY01 | NORMANDY RESERVOIR @ DAM |  | 1992-07-21 | 1040 | 0 | DEPTH, MAXIMUM, OF SAMPLE (FEET) | 65.6
NORMANDY01 | NORMANDY RESERVOIR @ DAM |  | 1992-07-21 | 1040 | 0 | SPECIFIC CONDUCTANCE,FIELD (UMHOS/CM @ 25C) | 92
NORMANDY01 | NORMANDY RESERVOIR @ DAM |  | 1992-07-21 | 1040 | 0 | OXYGEN, DISSOLVED MG/L | 1.8
NORMANDY01 | NORMANDY RESERVOIR @ DAM |  | 1992-07-21 | 1040 | 0 | OXYGEN, DISSOLVED, PERCENT OF SATURATION % | 16.2162
NORMANDY01 | NORMANDY RESERVOIR @ DAM |  | 1992-07-21 | 1040 | 0 | PH (STANDARD UNITS) | 7
NORMANDY01 | NORMANDY RESERVOIR @ DAM |  | 1992-07-21 | 1041 | 0 | NUMBER USED IN SAMPLE ACCOUNTING PROCEDURE | 92070300
NORMANDY01 | NORMANDY RESERVOIR @ DAM |  | 1992-07-21 | 1041 | 0 | TEMPERATURE, WATER (DEGREES CENTIGRADE) | 11.2
NORMANDY01 | NORMANDY RESERVOIR @ DAM |  | 1992-07-21 | 1041 | 0 | DEPTH, MAXIMUM, OF SAMPLE (FEET) | 68.9
NORMANDY01 | NORMANDY RESERVOIR @ DAM |  | 1992-07-21 | 1041 | 0 | SPECIFIC CONDUCTANCE,FIELD (UMHOS/CM @ 25C) | 90
NORMANDY01 | NORMANDY RESERVOIR @ DAM |  | 1992-07-21 | 1041 | 0 | OXYGEN, DISSOLVED MG/L | 1.9
NORMANDY01 | NORMANDY RESERVOIR @ DAM |  | 1992-07-21 | 1041 | 0 | OXYGEN, DISSOLVED, PERCENT OF SATURATION % | 17.1171
NORMANDY01 | NORMANDY RESERVOIR @ DAM |  | 1992-07-21 | 1041 | 0 | PH (STANDARD UNITS) | 7
NORMANDY01 | NORMANDY RESERVOIR @ DAM |  | 1992-07-21 | 1042 | 0 | NUMBER USED IN SAMPLE ACCOUNTING PROCEDURE | 92070300
NORMANDY01 | NORMANDY RESERVOIR @ DAM |  | 1992-07-21 | 1042 | 0 | TEMPERATURE, WATER (DEGREES CENTIGRADE) | 11.1
NORMANDY01 | NORMANDY RESERVOIR @ DAM |  | 1992-07-21 | 1042 | 0 | DEPTH, MAXIMUM, OF SAMPLE (FEET) | 72.2
NORMANDY01 | NORMANDY RESERVOIR @ DAM |  | 1992-07-21 | 1042 | 0 | SPECIFIC CONDUCTANCE,FIELD (UMHOS/CM @ 25C) | 88
NORMANDY01 | NORMANDY RESERVOIR @ DAM |  | 1992-07-21 | 1042 | 0 | OXYGEN, DISSOLVED MG/L | 2
NORMANDY01 | NORMANDY RESERVOIR @ DAM |  | 1992-07-21 | 1042 | 0 | OXYGEN, DISSOLVED, PERCENT OF SATURATION % | 18.018
NORMANDY01 | NORMANDY RESERVOIR @ DAM |  | 1992-07-21 | 1042 | 0 | PH (STANDARD UNITS) | 7
NORMANDY01 | NORMANDY RESERVOIR @ DAM |  | 1992-07-21 | 1043 | 0 | NUMBER USED IN SAMPLE ACCOUNTING PROCEDURE | 92070300
NORMANDY01 | NORMANDY RESERVOIR @ DAM |  | 1992-07-21 | 1043 | 0 | TEMPERATURE, WATER (DEGREES CENTIGRADE) | 11.1
NORMANDY01 | NORMANDY RESERVOIR @ DAM |  | 1992-07-21 | 1043 | 0 | DEPTH, MAXIMUM, OF SAMPLE (FEET) | 75.5
NORMANDY01 | NORMANDY RESERVOIR @ DAM |  | 1992-07-21 | 1043 | 0 | SPECIFIC CONDUCTANCE,FIELD (UMHOS/CM @ 25C) | 86
NORMANDY01 | NORMANDY RESERVOIR @ DAM |  | 1992-07-21 | 1043 | 0 | OXYGEN, DISSOLVED MG/L | 2
NORMANDY01 | NORMANDY RESERVOIR @ DAM |  | 1992-07-21 | 1043 | 0 | OXYGEN, DISSOLVED, PERCENT OF SATURATION % | 18.018
NORMANDY01 | NORMANDY RESERVOIR @ DAM |  | 1992-07-21 | 1043 | 0 | PH (STANDARD UNITS) | 7
NORMANDY01 | NORMANDY RESERVOIR @ DAM |  | 1992-07-21 | 1044 | 0 | NUMBER USED IN SAMPLE ACCOUNTING PROCEDURE | 92070300
NORMANDY01 | NORMANDY RESERVOIR @ DAM |  | 1992-07-21 | 1044 | 0 | TEMPERATURE, WATER (DEGREES CENTIGRADE) | 11
NORMANDY01 | NORMANDY RESERVOIR @ DAM |  | 1992-07-21 | 1044 | 0 | DEPTH, MAXIMUM, OF SAMPLE (FEET) | 78.7
NORMANDY01 | NORMANDY RESERVOIR @ DAM |  | 1992-07-21 | 1044 | 0 | SPECIFIC CONDUCTANCE,FIELD (UMHOS/CM @ 25C) | 86
NORMANDY01 | NORMANDY RESERVOIR @ DAM |  | 1992-07-21 | 1044 | 0 | OXYGEN, DISSOLVED MG/L | 1.6
NORMANDY01 | NORMANDY RESERVOIR @ DAM |  | 1992-07-21 | 1044 | 0 | OXYGEN, DISSOLVED, PERCENT OF SATURATION % | 14.4144
NORMANDY01 | NORMANDY RESERVOIR @ DAM |  | 1992-07-21 | 1044 | 0 | PH (STANDARD UNITS) | 7
NORMANDY01 | NORMANDY RESERVOIR @ DAM |  | 1992-07-21 | 1045 | 0 | NUMBER USED IN SAMPLE ACCOUNTING PROCEDURE | 92070300
NORMANDY01 | NORMANDY RESERVOIR @ DAM |  | 1992-07-21 | 1045 | 0 | TEMPERATURE, WATER (DEGREES CENTIGRADE) | 10.9
NORMANDY01 | NORMANDY RESERVOIR @ DAM |  | 1992-07-21 | 1045 | 0 | DEPTH, MAXIMUM, OF SAMPLE (FEET) | 82
NORMANDY01 | NORMANDY RESERVOIR @ DAM |  | 1992-07-21 | 1045 | 0 | SPECIFIC CONDUCTANCE,FIELD (UMHOS/CM @ 25C) | 84
NORMANDY01 | NORMANDY RESERVOIR @ DAM |  | 1992-07-21 | 1045 | 0 | OXYGEN, DISSOLVED MG/L | 1
NORMANDY01 | NORMANDY RESERVOIR @ DAM |  | 1992-07-21 | 1045 | 0 | OXYGEN, DISSOLVED, PERCENT OF SATURATION % | 9.009
NORMANDY01 | NORMANDY RESERVOIR @ DAM |  | 1992-07-21 | 1045 | 0 | PH (STANDARD UNITS) | 7
NORMANDY01 | NORMANDY RESERVOIR @ DAM |  | 1992-07-21 | 1046 | 0 | NUMBER USED IN SAMPLE ACCOUNTING PROCEDURE | 92070300
NORMANDY01 | NORMANDY RESERVOIR @ DAM |  | 1992-07-21 | 1046 | 0 | TEMPERATURE, WATER (DEGREES CENTIGRADE) | 10.9
NORMANDY01 | NORMANDY RESERVOIR @ DAM |  | 1992-07-21 | 1046 | 0 | DEPTH, MAXIMUM, OF SAMPLE (FEET) | 85.3
NORMANDY01 | NORMANDY RESERVOIR @ DAM |  | 1992-07-21 | 1046 | 0 | TURBIDITY, (JACKSON CANDLE UNITS) | 24.6
NORMANDY01 | NORMANDY RESERVOIR @ DAM |  | 1992-07-21 | 1046 | 0 | SPECIFIC CONDUCTANCE,FIELD (UMHOS/CM @ 25C) | 81
NORMANDY01 | NORMANDY RESERVOIR @ DAM |  | 1992-07-21 | 1046 | 0 | OXYGEN, DISSOLVED MG/L | 0.4
NORMANDY01 | NORMANDY RESERVOIR @ DAM |  | 1992-07-21 | 1046 | 0 | OXYGEN, DISSOLVED, PERCENT OF SATURATION % | 3.6036
NORMANDY01 | NORMANDY RESERVOIR @ DAM |  | 1992-07-21 | 1046 | 0 | PH (STANDARD UNITS) | 7
NORMANDY01 | NORMANDY RESERVOIR @ DAM |  | 1992-07-21 | 1046 | 0 | ALKALINITY, TOTAL (MG/L AS CACO3) | 52.7
NORMANDY01 | NORMANDY RESERVOIR @ DAM |  | 1992-07-21 | 1046 | 0 | RESIDUE, TOTAL NONFILTRABLE (MG/L) | 18
NORMANDY01 | NORMANDY RESERVOIR @ DAM |  | 1992-07-21 | 1046 | 0 | NITROGEN, ORGANIC, TOTAL (MG/L AS N) | 0.4
NORMANDY01 | NORMANDY RESERVOIR @ DAM |  | 1992-07-21 | 1046 | 0 | NITROGEN, AMMONIA, TOTAL (MG/L AS N) | 0.63
NORMANDY01 | NORMANDY RESERVOIR @ DAM |  | 1992-07-21 | 1046 | 0 | AMMONIA, UNIONZED (MG/L AS N) | 0.0012532
NORMANDY01 | NORMANDY RESERVOIR @ DAM |  | 1992-07-21 | 1046 | 0 | AMMONIA, UNIONIZED (CALC FR TEMP-PH-NH4) (MG/L) | 0.0015238
NORMANDY01 | NORMANDY RESERVOIR @ DAM |  | 1992-07-21 | 1046 | 0 | NITRITE PLUS NITRATE, TOTAL 1 DET. (MG/L AS N) | 4.67
NORMANDY01 | NORMANDY RESERVOIR @ DAM |  | 1992-07-21 | 1046 | 0 | NITROGEN, AMMONIA&ORG., TOTAL 1 DET (MG/L AS N) | 1.03
NORMANDY01 | NORMANDY RESERVOIR @ DAM |  | 1992-07-21 | 1046 | 0 | PHOSPHORUS, TOTAL (MG/L AS P) | 0.11
NORMANDY01 | NORMANDY RESERVOIR @ DAM |  | 1992-07-21 | 1046 | 0 | CARBON, TOTAL (MG/L AS C) | 5
NORMANDY01 | NORMANDY RESERVOIR @ DAM |  | 1992-07-21 | 1046 | 0 | HARDNESS, TOTAL (MG/L AS CACO3) | 50
NORMANDY01 | NORMANDY RESERVOIR @ DAM |  | 1992-07-21 | 1046 | 0 | IRON, TOTAL (UG/L AS FE) | 1360
NORMANDY01 | NORMANDY RESERVOIR @ DAM |  | 1992-07-21 | 1046 | 0 | MANGANESE, TOTAL (UG/L AS MN) | 1650
NORMANDY01 | NORMANDY RESERVOIR @ DAM |  | 1992-07-21 | 1046 | 0 | ZINC, TOTAL (UG/L AS ZN) | 6
NORMANDY01 | NORMANDY RESERVOIR @ DAM |  | 1992-07-21 | 1046 | 0 | PHOSPHORUS,IN TOTAL ORTHOPHOSPHATE (MG/L AS P) | 0.03
NORMANDY01 | NORMANDY RESERVOIR @ DAM |  | 1992-07-21 | 1047 | 0 | NUMBER USED IN SAMPLE ACCOUNTING PROCEDURE | 92070300
NORMANDY01 | NORMANDY RESERVOIR @ DAM |  | 1992-07-21 | 1047 | 0 | DEPTH, MAXIMUM, OF SAMPLE (FEET) | 85.3
NORMANDY01 | NORMANDY RESERVOIR @ DAM |  | 1992-07-21 | 1047 | 0 | TURBIDITY, (JACKSON CANDLE UNITS) | 22.2
NORMANDY01 | NORMANDY RESERVOIR @ DAM |  | 1992-07-21 | 1047 | 0 | ALKALINITY, TOTAL (MG/L AS CACO3) | 43.2
NORMANDY01 | NORMANDY RESERVOIR @ DAM |  | 1992-07-21 | 1047 | 0 | RESIDUE, TOTAL NONFILTRABLE (MG/L) | 10
NORMANDY01 | NORMANDY RESERVOIR @ DAM |  | 1992-07-21 | 1047 | 0 | NITROGEN, ORGANIC, TOTAL (MG/L AS N) | 0.37
NORMANDY01 | NORMANDY RESERVOIR @ DAM |  | 1992-07-21 | 1047 | 0 | NITROGEN, AMMONIA, TOTAL (MG/L AS N) | 0.36
NORMANDY01 | NORMANDY RESERVOIR @ DAM |  | 1992-07-21 | 1047 | 0 | NITRITE PLUS NITRATE, TOTAL 1 DET. (MG/L AS N) | 2.73
NORMANDY01 | NORMANDY RESERVOIR @ DAM |  | 1992-07-21 | 1047 | 0 | NITROGEN, AMMONIA&ORG., TOTAL 1 DET (MG/L AS N) | 0.73
NORMANDY01 | NORMANDY RESERVOIR @ DAM |  | 1992-07-21 | 1047 | 0 | PHOSPHORUS, TOTAL (MG/L AS P) | 0.07
NORMANDY01 | NORMANDY RESERVOIR @ DAM |  | 1992-07-21 | 1047 | 0 | CARBON, TOTAL (MG/L AS C) | 5
NORMANDY01 | NORMANDY RESERVOIR @ DAM |  | 1992-07-21 | 1047 | 0 | HARDNESS, TOTAL (MG/L AS CACO3) | 50
NORMANDY01 | NORMANDY RESERVOIR @ DAM |  | 1992-07-21 | 1047 | 0 | IRON, TOTAL (UG/L AS FE) | 1200
NORMANDY01 | NORMANDY RESERVOIR @ DAM |  | 1992-07-21 | 1047 | 0 | MANGANESE, TOTAL (UG/L AS MN) | 1540
NORMANDY01 | NORMANDY RESERVOIR @ DAM |  | 1992-07-21 | 1047 | 0 | ZINC, TOTAL (UG/L AS ZN) | 15
NORMANDY01 | NORMANDY RESERVOIR @ DAM |  | 1992-07-21 | 1047 | 0 | PHOSPHORUS,IN TOTAL ORTHOPHOSPHATE (MG/L AS P) | 0.04
NORMANDY01 | NORMANDY RESERVOIR @ DAM |  | 1992-08-11 | 1015 | 0 | NUMBER USED IN SAMPLE ACCOUNTING PROCEDURE | 92080100
NORMANDY01 | NORMANDY RESERVOIR @ DAM |  | 1992-08-11 | 1015 | 0 | TEMPERATURE, WATER (DEGREES CENTIGRADE) | 29.6
NORMANDY01 | NORMANDY RESERVOIR @ DAM |  | 1992-08-11 | 1015 | 0 | DEPTH, MAXIMUM, OF SAMPLE (FEET) | 1
NORMANDY01 | NORMANDY RESERVOIR @ DAM |  | 1992-08-11 | 1015 | 0 | TURBIDITY, (JACKSON CANDLE UNITS) | 3.85
NORMANDY01 | NORMANDY RESERVOIR @ DAM |  | 1992-08-11 | 1015 | 0 | TRANSPARENCY, SECCHI DISC (INCHES) | 67
NORMANDY01 | NORMANDY RESERVOIR @ DAM |  | 1992-08-11 | 1015 | 0 | SPECIFIC CONDUCTANCE,FIELD (UMHOS/CM @ 25C) | 108
NORMANDY01 | NORMANDY RESERVOIR @ DAM |  | 1992-08-11 | 1015 | 0 | OXYGEN, DISSOLVED MG/L | 7.8
NORMANDY01 | NORMANDY RESERVOIR @ DAM |  | 1992-08-11 | 1015 | 0 | OXYGEN, DISSOLVED, PERCENT OF SATURATION % | 102.632
NORMANDY01 | NORMANDY RESERVOIR @ DAM |  | 1992-08-11 | 1015 | 0 | PH (STANDARD UNITS) | 9.3
NORMANDY01 | NORMANDY RESERVOIR @ DAM |  | 1992-08-11 | 1015 | 0 | ALKALINITY, TOTAL (MG/L AS CACO3) | 52
NORMANDY01 | NORMANDY RESERVOIR @ DAM |  | 1992-08-11 | 1015 | 0 | RESIDUE, TOTAL NONFILTRABLE (MG/L) | 3
NORMANDY01 | NORMANDY RESERVOIR @ DAM |  | 1992-08-11 | 1015 | 0 | NITROGEN, ORGANIC, TOTAL (MG/L AS N) | 0.41
NORMANDY01 | NORMANDY RESERVOIR @ DAM |  | 1992-08-11 | 1015 | 0 | NITROGEN, AMMONIA, TOTAL (MG/L AS N) | 0.02
NORMANDY01 | NORMANDY RESERVOIR @ DAM |  | 1992-08-11 | 1015 | 0 | AMMONIA, UNIONZED (MG/L AS N) | 0.012177
NORMANDY01 | NORMANDY RESERVOIR @ DAM |  | 1992-08-11 | 1015 | 0 | AMMONIA, UNIONIZED (CALC FR TEMP-PH-NH4) (MG/L) | 0.014806
NORMANDY01 | NORMANDY RESERVOIR @ DAM |  | 1992-08-11 | 1015 | 0 | NITRITE PLUS NITRATE, TOTAL 1 DET. (MG/L AS N) | 0.03
NORMANDY01 | NORMANDY RESERVOIR @ DAM |  | 1992-08-11 | 1015 | 0 | NITROGEN, AMMONIA&ORG., TOTAL 1 DET (MG/L AS N) | 0.41
NORMANDY01 | NORMANDY RESERVOIR @ DAM |  | 1992-08-11 | 1015 | 0 | PHOSPHORUS, TOTAL (MG/L AS P) | 0.01
NORMANDY01 | NORMANDY RESERVOIR @ DAM |  | 1992-08-11 | 1015 | 0 | CARBON, TOTAL (MG/L AS C) | 5
NORMANDY01 | NORMANDY RESERVOIR @ DAM |  | 1992-08-11 | 1015 | 0 | HARDNESS, TOTAL (MG/L AS CACO3) | 61.7
NORMANDY01 | NORMANDY RESERVOIR @ DAM |  | 1992-08-11 | 1015 | 0 | CHLOROPHYLL A UG/L FLUOROMETRIC CORRECTED | 6.86
NORMANDY01 | NORMANDY RESERVOIR @ DAM |  | 1992-08-11 | 1015 | 0 | PHOSPHORUS,IN TOTAL ORTHOPHOSPHATE (MG/L AS P) | 0.03
NORMANDY01 | NORMANDY RESERVOIR @ DAM |  | 1992-08-11 | 1016 | 0 | NUMBER USED IN SAMPLE ACCOUNTING PROCEDURE | 92080100
NORMANDY01 | NORMANDY RESERVOIR @ DAM |  | 1992-08-11 | 1016 | 0 | TEMPERATURE, WATER (DEGREES CENTIGRADE) | 29.5
NORMANDY01 | NORMANDY RESERVOIR @ DAM |  | 1992-08-11 | 1016 | 0 | DEPTH, MAXIMUM, OF SAMPLE (FEET) | 3.3
NORMANDY01 | NORMANDY RESERVOIR @ DAM |  | 1992-08-11 | 1016 | 0 | SPECIFIC CONDUCTANCE,FIELD (UMHOS/CM @ 25C) | 106
NORMANDY01 | NORMANDY RESERVOIR @ DAM |  | 1992-08-11 | 1016 | 0 | OXYGEN, DISSOLVED MG/L | 7.8
NORMANDY01 | NORMANDY RESERVOIR @ DAM |  | 1992-08-11 | 1016 | 0 | OXYGEN, DISSOLVED, PERCENT OF SATURATION % | 100
NORMANDY01 | NORMANDY RESERVOIR @ DAM |  | 1992-08-11 | 1016 | 0 | PH (STANDARD UNITS) | 9.3
NORMANDY01 | NORMANDY RESERVOIR @ DAM |  | 1992-08-11 | 1017 | 0 | NUMBER USED IN SAMPLE ACCOUNTING PROCEDURE | 92080100
NORMANDY01 | NORMANDY RESERVOIR @ DAM |  | 1992-08-11 | 1017 | 0 | TEMPERATURE, WATER (DEGREES CENTIGRADE) | 29.4
NORMANDY01 | NORMANDY RESERVOIR @ DAM |  | 1992-08-11 | 1017 | 0 | DEPTH, MAXIMUM, OF SAMPLE (FEET) | 6.6
NORMANDY01 | NORMANDY RESERVOIR @ DAM |  | 1992-08-11 | 1017 | 0 | SPECIFIC CONDUCTANCE,FIELD (UMHOS/CM @ 25C) | 106
NORMANDY01 | NORMANDY RESERVOIR @ DAM |  | 1992-08-11 | 1017 | 0 | OXYGEN, DISSOLVED MG/L | 8
NORMANDY01 | NORMANDY RESERVOIR @ DAM |  | 1992-08-11 | 1017 | 0 | OXYGEN, DISSOLVED, PERCENT OF SATURATION % | 102.564
NORMANDY01 | NORMANDY RESERVOIR @ DAM |  | 1992-08-11 | 1017 | 0 | PH (STANDARD UNITS) | 9.3
NORMANDY01 | NORMANDY RESERVOIR @ DAM |  | 1992-08-11 | 1018 | 0 | NUMBER USED IN SAMPLE ACCOUNTING PROCEDURE | 92080100
NORMANDY01 | NORMANDY RESERVOIR @ DAM |  | 1992-08-11 | 1018 | 0 | TEMPERATURE, WATER (DEGREES CENTIGRADE) | 28.6
NORMANDY01 | NORMANDY RESERVOIR @ DAM |  | 1992-08-11 | 1018 | 0 | DEPTH, MAXIMUM, OF SAMPLE (FEET) | 9.8
NORMANDY01 | NORMANDY RESERVOIR @ DAM |  | 1992-08-11 | 1018 | 0 | SPECIFIC CONDUCTANCE,FIELD (UMHOS/CM @ 25C) | 108
NORMANDY01 | NORMANDY RESERVOIR @ DAM |  | 1992-08-11 | 1018 | 0 | OXYGEN, DISSOLVED MG/L | 8.6
NORMANDY01 | NORMANDY RESERVOIR @ DAM |  | 1992-08-11 | 1018 | 0 | OXYGEN, DISSOLVED, PERCENT OF SATURATION % | 110.256
NORMANDY01 | NORMANDY RESERVOIR @ DAM |  | 1992-08-11 | 1018 | 0 | PH (STANDARD UNITS) | 9.4
NORMANDY01 | NORMANDY RESERVOIR @ DAM |  | 1992-08-11 | 1019 | 0 | NUMBER USED IN SAMPLE ACCOUNTING PROCEDURE | 92080100
NORMANDY01 | NORMANDY RESERVOIR @ DAM |  | 1992-08-11 | 1019 | 0 | TEMPERATURE, WATER (DEGREES CENTIGRADE) | 27.6
NORMANDY01 | NORMANDY RESERVOIR @ DAM |  | 1992-08-11 | 1019 | 0 | DEPTH, MAXIMUM, OF SAMPLE (FEET) | 13.1
NORMANDY01 | NORMANDY RESERVOIR @ DAM |  | 1992-08-11 | 1019 | 0 | SPECIFIC CONDUCTANCE,FIELD (UMHOS/CM @ 25C) | 106
NORMANDY01 | NORMANDY RESERVOIR @ DAM |  | 1992-08-11 | 1019 | 0 | OXYGEN, DISSOLVED MG/L | 7.9
NORMANDY01 | NORMANDY RESERVOIR @ DAM |  | 1992-08-11 | 1019 | 0 | OXYGEN, DISSOLVED, PERCENT OF SATURATION % | 100
NORMANDY01 | NORMANDY RESERVOIR @ DAM |  | 1992-08-11 | 1019 | 0 | PH (STANDARD UNITS) | 9.4
NORMANDY01 | NORMANDY RESERVOIR @ DAM |  | 1992-08-11 | 1020 | 0 | NUMBER USED IN SAMPLE ACCOUNTING PROCEDURE | 92080100
NORMANDY01 | NORMANDY RESERVOIR @ DAM |  | 1992-08-11 | 1020 | 0 | TEMPERATURE, WATER (DEGREES CENTIGRADE) | 24.2
NORMANDY01 | NORMANDY RESERVOIR @ DAM |  | 1992-08-11 | 1020 | 0 | DEPTH, MAXIMUM, OF SAMPLE (FEET) | 16.4
NORMANDY01 | NORMANDY RESERVOIR @ DAM |  | 1992-08-11 | 1020 | 0 | SPECIFIC CONDUCTANCE,FIELD (UMHOS/CM @ 25C) | 113
NORMANDY01 | NORMANDY RESERVOIR @ DAM |  | 1992-08-11 | 1020 | 0 | OXYGEN, DISSOLVED MG/L | 5.9
NORMANDY01 | NORMANDY RESERVOIR @ DAM |  | 1992-08-11 | 1020 | 0 | OXYGEN, DISSOLVED, PERCENT OF SATURATION % | 69.4117
NORMANDY01 | NORMANDY RESERVOIR @ DAM |  | 1992-08-11 | 1020 | 0 | PH (STANDARD UNITS) | 8.6
NORMANDY01 | NORMANDY RESERVOIR @ DAM |  | 1992-08-11 | 1021 | 0 | NUMBER USED IN SAMPLE ACCOUNTING PROCEDURE | 92080100
NORMANDY01 | NORMANDY RESERVOIR @ DAM |  | 1992-08-11 | 1021 | 0 | TEMPERATURE, WATER (DEGREES CENTIGRADE) | 21.4
NORMANDY01 | NORMANDY RESERVOIR @ DAM |  | 1992-08-11 | 1021 | 0 | DEPTH, MAXIMUM, OF SAMPLE (FEET) | 19.7
NORMANDY01 | NORMANDY RESERVOIR @ DAM |  | 1992-08-11 | 1021 | 0 | SPECIFIC CONDUCTANCE,FIELD (UMHOS/CM @ 25C) | 113
NORMANDY01 | NORMANDY RESERVOIR @ DAM |  | 1992-08-11 | 1021 | 0 | OXYGEN, DISSOLVED MG/L | 2
NORMANDY01 | NORMANDY RESERVOIR @ DAM |  | 1992-08-11 | 1021 | 0 | OXYGEN, DISSOLVED, PERCENT OF SATURATION % | 22.2222
NORMANDY01 | NORMANDY RESERVOIR @ DAM |  | 1992-08-11 | 1021 | 0 | PH (STANDARD UNITS) | 7.8
NORMANDY01 | NORMANDY RESERVOIR @ DAM |  | 1992-08-11 | 1022 | 0 | NUMBER USED IN SAMPLE ACCOUNTING PROCEDURE | 92080100
NORMANDY01 | NORMANDY RESERVOIR @ DAM |  | 1992-08-11 | 1022 | 0 | TEMPERATURE, WATER (DEGREES CENTIGRADE) | 19.4
NORMANDY01 | NORMANDY RESERVOIR @ DAM |  | 1992-08-11 | 1022 | 0 | DEPTH, MAXIMUM, OF SAMPLE (FEET) | 23
NORMANDY01 | NORMANDY RESERVOIR @ DAM |  | 1992-08-11 | 1022 | 0 | SPECIFIC CONDUCTANCE,FIELD (UMHOS/CM @ 25C) | 104
NORMANDY01 | NORMANDY RESERVOIR @ DAM |  | 1992-08-11 | 1022 | 0 | OXYGEN, DISSOLVED MG/L | 0.4
NORMANDY01 | NORMANDY RESERVOIR @ DAM |  | 1992-08-11 | 1022 | 0 | OXYGEN, DISSOLVED, PERCENT OF SATURATION % | 4.2553
NORMANDY01 | NORMANDY RESERVOIR @ DAM |  | 1992-08-11 | 1022 | 0 | PH (STANDARD UNITS) | 7.4
NORMANDY01 | NORMANDY RESERVOIR @ DAM |  | 1992-08-11 | 1023 | 0 | NUMBER USED IN SAMPLE ACCOUNTING PROCEDURE | 92080100
NORMANDY01 | NORMANDY RESERVOIR @ DAM |  | 1992-08-11 | 1023 | 0 | TEMPERATURE, WATER (DEGREES CENTIGRADE) | 16.4
NORMANDY01 | NORMANDY RESERVOIR @ DAM |  | 1992-08-11 | 1023 | 0 | DEPTH, MAXIMUM, OF SAMPLE (FEET) | 26.2
NORMANDY01 | NORMANDY RESERVOIR @ DAM |  | 1992-08-11 | 1023 | 0 | SPECIFIC CONDUCTANCE,FIELD (UMHOS/CM @ 25C) | 105
NORMANDY01 | NORMANDY RESERVOIR @ DAM |  | 1992-08-11 | 1023 | 0 | OXYGEN, DISSOLVED MG/L | 0.2
NORMANDY01 | NORMANDY RESERVOIR @ DAM |  | 1992-08-11 | 1023 | 0 | OXYGEN, DISSOLVED, PERCENT OF SATURATION % | 2
NORMANDY01 | NORMANDY RESERVOIR @ DAM |  | 1992-08-11 | 1023 | 0 | PH (STANDARD UNITS) | 7.2
NORMANDY01 | NORMANDY RESERVOIR @ DAM |  | 1992-08-11 | 1024 | 0 | NUMBER USED IN SAMPLE ACCOUNTING PROCEDURE | 92080100
NORMANDY01 | NORMANDY RESERVOIR @ DAM |  | 1992-08-11 | 1024 | 0 | TEMPERATURE, WATER (DEGREES CENTIGRADE) | 15.2
NORMANDY01 | NORMANDY RESERVOIR @ DAM |  | 1992-08-11 | 1024 | 0 | DEPTH, MAXIMUM, OF SAMPLE (FEET) | 29.5
NORMANDY01 | NORMANDY RESERVOIR @ DAM |  | 1992-08-11 | 1024 | 0 | SPECIFIC CONDUCTANCE,FIELD (UMHOS/CM @ 25C) | 106
NORMANDY01 | NORMANDY RESERVOIR @ DAM |  | 1992-08-11 | 1024 | 0 | OXYGEN, DISSOLVED MG/L | 0.2
NORMANDY01 | NORMANDY RESERVOIR @ DAM |  | 1992-08-11 | 1024 | 0 | OXYGEN, DISSOLVED, PERCENT OF SATURATION % | 1.9608
NORMANDY01 | NORMANDY RESERVOIR @ DAM |  | 1992-08-11 | 1024 | 0 | PH (STANDARD UNITS) | 7.2
NORMANDY01 | NORMANDY RESERVOIR @ DAM |  | 1992-08-11 | 1025 | 0 | NUMBER USED IN SAMPLE ACCOUNTING PROCEDURE | 92080100
NORMANDY01 | NORMANDY RESERVOIR @ DAM |  | 1992-08-11 | 1025 | 0 | TEMPERATURE, WATER (DEGREES CENTIGRADE) | 14.4
NORMANDY01 | NORMANDY RESERVOIR @ DAM |  | 1992-08-11 | 1025 | 0 | DEPTH, MAXIMUM, OF SAMPLE (FEET) | 32.8
NORMANDY01 | NORMANDY RESERVOIR @ DAM |  | 1992-08-11 | 1025 | 0 | SPECIFIC CONDUCTANCE,FIELD (UMHOS/CM @ 25C) | 107
NORMANDY01 | NORMANDY RESERVOIR @ DAM |  | 1992-08-11 | 1025 | 0 | OXYGEN, DISSOLVED MG/L | 0.2
NORMANDY01 | NORMANDY RESERVOIR @ DAM |  | 1992-08-11 | 1025 | 0 | OXYGEN, DISSOLVED, PERCENT OF SATURATION % | 1.9231
NORMANDY01 | NORMANDY RESERVOIR @ DAM |  | 1992-08-11 | 1025 | 0 | PH (STANDARD UNITS) | 7.2
NORMANDY01 | NORMANDY RESERVOIR @ DAM |  | 1992-08-11 | 1026 | 0 | NUMBER USED IN SAMPLE ACCOUNTING PROCEDURE | 92080100
NORMANDY01 | NORMANDY RESERVOIR @ DAM |  | 1992-08-11 | 1026 | 0 | TEMPERATURE, WATER (DEGREES CENTIGRADE) | 13.4
NORMANDY01 | NORMANDY RESERVOIR @ DAM |  | 1992-08-11 | 1026 | 0 | DEPTH, MAXIMUM, OF SAMPLE (FEET) | 36.1
NORMANDY01 | NORMANDY RESERVOIR @ DAM |  | 1992-08-11 | 1026 | 0 | SPECIFIC CONDUCTANCE,FIELD (UMHOS/CM @ 25C) | 100
NORMANDY01 | NORMANDY RESERVOIR @ DAM |  | 1992-08-11 | 1026 | 0 | OXYGEN, DISSOLVED MG/L | 0.2
NORMANDY01 | NORMANDY RESERVOIR @ DAM |  | 1992-08-11 | 1026 | 0 | OXYGEN, DISSOLVED, PERCENT OF SATURATION % | 1.8868
NORMANDY01 | NORMANDY RESERVOIR @ DAM |  | 1992-08-11 | 1026 | 0 | PH (STANDARD UNITS) | 7.1
NORMANDY01 | NORMANDY RESERVOIR @ DAM |  | 1992-08-11 | 1027 | 0 | NUMBER USED IN SAMPLE ACCOUNTING PROCEDURE | 92080100
NORMANDY01 | NORMANDY RESERVOIR @ DAM |  | 1992-08-11 | 1027 | 0 | TEMPERATURE, WATER (DEGREES CENTIGRADE) | 12.6
NORMANDY01 | NORMANDY RESERVOIR @ DAM |  | 1992-08-11 | 1027 | 0 | DEPTH, MAXIMUM, OF SAMPLE (FEET) | 39.4
NORMANDY01 | NORMANDY RESERVOIR @ DAM |  | 1992-08-11 | 1027 | 0 | SPECIFIC CONDUCTANCE,FIELD (UMHOS/CM @ 25C) | 102
NORMANDY01 | NORMANDY RESERVOIR @ DAM |  | 1992-08-11 | 1027 | 0 | OXYGEN, DISSOLVED MG/L | 0.5
NORMANDY01 | NORMANDY RESERVOIR @ DAM |  | 1992-08-11 | 1027 | 0 | OXYGEN, DISSOLVED, PERCENT OF SATURATION % | 4.717
NORMANDY01 | NORMANDY RESERVOIR @ DAM |  | 1992-08-11 | 1027 | 0 | PH (STANDARD UNITS) | 7.1
NORMANDY01 | NORMANDY RESERVOIR @ DAM |  | 1992-08-11 | 1028 | 0 | NUMBER USED IN SAMPLE ACCOUNTING PROCEDURE | 92080100
NORMANDY01 | NORMANDY RESERVOIR @ DAM |  | 1992-08-11 | 1028 | 0 | TEMPERATURE, WATER (DEGREES CENTIGRADE) | 12.3
NORMANDY01 | NORMANDY RESERVOIR @ DAM |  | 1992-08-11 | 1028 | 0 | DEPTH, MAXIMUM, OF SAMPLE (FEET) | 42.7
NORMANDY01 | NORMANDY RESERVOIR @ DAM |  | 1992-08-11 | 1028 | 0 | TURBIDITY, (JACKSON CANDLE UNITS) | 3.05
NORMANDY01 | NORMANDY RESERVOIR @ DAM |  | 1992-08-11 | 1028 | 0 | SPECIFIC CONDUCTANCE,FIELD (UMHOS/CM @ 25C) | 102
NORMANDY01 | NORMANDY RESERVOIR @ DAM |  | 1992-08-11 | 1028 | 0 | OXYGEN, DISSOLVED MG/L | 0.8
NORMANDY01 | NORMANDY RESERVOIR @ DAM |  | 1992-08-11 | 1028 | 0 | OXYGEN, DISSOLVED, PERCENT OF SATURATION % | 7.4074
NORMANDY01 | NORMANDY RESERVOIR @ DAM |  | 1992-08-11 | 1028 | 0 | PH (STANDARD UNITS) | 7
NORMANDY01 | NORMANDY RESERVOIR @ DAM |  | 1992-08-11 | 1028 | 0 | ALKALINITY, TOTAL (MG/L AS CACO3) | 60.7
NORMANDY01 | NORMANDY RESERVOIR @ DAM |  | 1992-08-11 | 1028 | 0 | RESIDUE, TOTAL NONFILTRABLE (MG/L) | 7
NORMANDY01 | NORMANDY RESERVOIR @ DAM |  | 1992-08-11 | 1028 | 0 | NITROGEN, ORGANIC, TOTAL (MG/L AS N) | 0.19
NORMANDY01 | NORMANDY RESERVOIR @ DAM |  | 1992-08-11 | 1028 | 0 | NITROGEN, AMMONIA, TOTAL (MG/L AS N) | 0.02
NORMANDY01 | NORMANDY RESERVOIR @ DAM |  | 1992-08-11 | 1028 | 0 | AMMONIA, UNIONZED (MG/L AS N) | 4.4334e-05
NORMANDY01 | NORMANDY RESERVOIR @ DAM |  | 1992-08-11 | 1028 | 0 | AMMONIA, UNIONIZED (CALC FR TEMP-PH-NH4) (MG/L) | 5.3906e-05
NORMANDY01 | NORMANDY RESERVOIR @ DAM |  | 1992-08-11 | 1028 | 0 | NITRITE PLUS NITRATE, TOTAL 1 DET. (MG/L AS N) | 0.05
NORMANDY01 | NORMANDY RESERVOIR @ DAM |  | 1992-08-11 | 1028 | 0 | NITROGEN, AMMONIA&ORG., TOTAL 1 DET (MG/L AS N) | 0.21
NORMANDY01 | NORMANDY RESERVOIR @ DAM |  | 1992-08-11 | 1028 | 0 | PHOSPHORUS, TOTAL (MG/L AS P) | 0.01
NORMANDY01 | NORMANDY RESERVOIR @ DAM |  | 1992-08-11 | 1028 | 0 | CARBON, TOTAL (MG/L AS C) | 5
NORMANDY01 | NORMANDY RESERVOIR @ DAM |  | 1992-08-11 | 1028 | 0 | HARDNESS, TOTAL (MG/L AS CACO3) | 63.7
NORMANDY01 | NORMANDY RESERVOIR @ DAM |  | 1992-08-11 | 1028 | 0 | PHOSPHORUS,IN TOTAL ORTHOPHOSPHATE (MG/L AS P) | 0.01
NORMANDY01 | NORMANDY RESERVOIR @ DAM |  | 1992-08-11 | 1029 | 0 | NUMBER USED IN SAMPLE ACCOUNTING PROCEDURE | 92080100
NORMANDY01 | NORMANDY RESERVOIR @ DAM |  | 1992-08-11 | 1029 | 0 | TEMPERATURE, WATER (DEGREES CENTIGRADE) | 12
NORMANDY01 | NORMANDY RESERVOIR @ DAM |  | 1992-08-11 | 1029 | 0 | DEPTH, MAXIMUM, OF SAMPLE (FEET) | 45.9
NORMANDY01 | NORMANDY RESERVOIR @ DAM |  | 1992-08-11 | 1029 | 0 | SPECIFIC CONDUCTANCE,FIELD (UMHOS/CM @ 25C) | 96
NORMANDY01 | NORMANDY RESERVOIR @ DAM |  | 1992-08-11 | 1029 | 0 | OXYGEN, DISSOLVED MG/L | 1.1
NORMANDY01 | NORMANDY RESERVOIR @ DAM |  | 1992-08-11 | 1029 | 0 | OXYGEN, DISSOLVED, PERCENT OF SATURATION % | 10.1852
NORMANDY01 | NORMANDY RESERVOIR @ DAM |  | 1992-08-11 | 1029 | 0 | PH (STANDARD UNITS) | 7.1
NORMANDY01 | NORMANDY RESERVOIR @ DAM |  | 1992-08-11 | 1030 | 0 | NUMBER USED IN SAMPLE ACCOUNTING PROCEDURE | 92080100
NORMANDY01 | NORMANDY RESERVOIR @ DAM |  | 1992-08-11 | 1030 | 0 | TEMPERATURE, WATER (DEGREES CENTIGRADE) | 11.8
NORMANDY01 | NORMANDY RESERVOIR @ DAM |  | 1992-08-11 | 1030 | 0 | DEPTH, MAXIMUM, OF SAMPLE (FEET) | 49.2
NORMANDY01 | NORMANDY RESERVOIR @ DAM |  | 1992-08-11 | 1030 | 0 | SPECIFIC CONDUCTANCE,FIELD (UMHOS/CM @ 25C) | 96
NORMANDY01 | NORMANDY RESERVOIR @ DAM |  | 1992-08-11 | 1030 | 0 | OXYGEN, DISSOLVED MG/L | 1.3
NORMANDY01 | NORMANDY RESERVOIR @ DAM |  | 1992-08-11 | 1030 | 0 | OXYGEN, DISSOLVED, PERCENT OF SATURATION % | 12.037
NORMANDY01 | NORMANDY RESERVOIR @ DAM |  | 1992-08-11 | 1030 | 0 | PH (STANDARD UNITS) | 7.1
NORMANDY01 | NORMANDY RESERVOIR @ DAM |  | 1992-08-11 | 1031 | 0 | NUMBER USED IN SAMPLE ACCOUNTING PROCEDURE | 92080100
NORMANDY01 | NORMANDY RESERVOIR @ DAM |  | 1992-08-11 | 1031 | 0 | TEMPERATURE, WATER (DEGREES CENTIGRADE) | 11.7
NORMANDY01 | NORMANDY RESERVOIR @ DAM |  | 1992-08-11 | 1031 | 0 | DEPTH, MAXIMUM, OF SAMPLE (FEET) | 52.5
NORMANDY01 | NORMANDY RESERVOIR @ DAM |  | 1992-08-11 | 1031 | 0 | SPECIFIC CONDUCTANCE,FIELD (UMHOS/CM @ 25C) | 97
NORMANDY01 | NORMANDY RESERVOIR @ DAM |  | 1992-08-11 | 1031 | 0 | OXYGEN, DISSOLVED MG/L | 1.4
NORMANDY01 | NORMANDY RESERVOIR @ DAM |  | 1992-08-11 | 1031 | 0 | OXYGEN, DISSOLVED, PERCENT OF SATURATION % | 12.963
NORMANDY01 | NORMANDY RESERVOIR @ DAM |  | 1992-08-11 | 1031 | 0 | PH (STANDARD UNITS) | 7.1
NORMANDY01 | NORMANDY RESERVOIR @ DAM |  | 1992-08-11 | 1032 | 0 | NUMBER USED IN SAMPLE ACCOUNTING PROCEDURE | 92080100
NORMANDY01 | NORMANDY RESERVOIR @ DAM |  | 1992-08-11 | 1032 | 0 | TEMPERATURE, WATER (DEGREES CENTIGRADE) | 11.5
NORMANDY01 | NORMANDY RESERVOIR @ DAM |  | 1992-08-11 | 1032 | 0 | DEPTH, MAXIMUM, OF SAMPLE (FEET) | 55.8
NORMANDY01 | NORMANDY RESERVOIR @ DAM |  | 1992-08-11 | 1032 | 0 | SPECIFIC CONDUCTANCE,FIELD (UMHOS/CM @ 25C) | 96
NORMANDY01 | NORMANDY RESERVOIR @ DAM |  | 1992-08-11 | 1032 | 0 | OXYGEN, DISSOLVED MG/L | 1.6
NORMANDY01 | NORMANDY RESERVOIR @ DAM |  | 1992-08-11 | 1032 | 0 | OXYGEN, DISSOLVED, PERCENT OF SATURATION % | 14.4144
NORMANDY01 | NORMANDY RESERVOIR @ DAM |  | 1992-08-11 | 1032 | 0 | PH (STANDARD UNITS) | 7.1
NORMANDY01 | NORMANDY RESERVOIR @ DAM |  | 1992-08-11 | 1033 | 0 | NUMBER USED IN SAMPLE ACCOUNTING PROCEDURE | 92080100
NORMANDY01 | NORMANDY RESERVOIR @ DAM |  | 1992-08-11 | 1033 | 0 | TEMPERATURE, WATER (DEGREES CENTIGRADE) | 11.4
NORMANDY01 | NORMANDY RESERVOIR @ DAM |  | 1992-08-11 | 1033 | 0 | DEPTH, MAXIMUM, OF SAMPLE (FEET) | 59.1
NORMANDY01 | NORMANDY RESERVOIR @ DAM |  | 1992-08-11 | 1033 | 0 | SPECIFIC CONDUCTANCE,FIELD (UMHOS/CM @ 25C) | 95
NORMANDY01 | NORMANDY RESERVOIR @ DAM |  | 1992-08-11 | 1033 | 0 | OXYGEN, DISSOLVED MG/L | 1.7
NORMANDY01 | NORMANDY RESERVOIR @ DAM |  | 1992-08-11 | 1033 | 0 | OXYGEN, DISSOLVED, PERCENT OF SATURATION % | 15.3153
NORMANDY01 | NORMANDY RESERVOIR @ DAM |  | 1992-08-11 | 1033 | 0 | PH (STANDARD UNITS) | 7.1
NORMANDY01 | NORMANDY RESERVOIR @ DAM |  | 1992-08-11 | 1034 | 0 | NUMBER USED IN SAMPLE ACCOUNTING PROCEDURE | 92080100
NORMANDY01 | NORMANDY RESERVOIR @ DAM |  | 1992-08-11 | 1034 | 0 | TEMPERATURE, WATER (DEGREES CENTIGRADE) | 11.4
NORMANDY01 | NORMANDY RESERVOIR @ DAM |  | 1992-08-11 | 1034 | 0 | DEPTH, MAXIMUM, OF SAMPLE (FEET) | 62.3
NORMANDY01 | NORMANDY RESERVOIR @ DAM |  | 1992-08-11 | 1034 | 0 | SPECIFIC CONDUCTANCE,FIELD (UMHOS/CM @ 25C) | 92
NORMANDY01 | NORMANDY RESERVOIR @ DAM |  | 1992-08-11 | 1034 | 0 | OXYGEN, DISSOLVED MG/L | 1.7
NORMANDY01 | NORMANDY RESERVOIR @ DAM |  | 1992-08-11 | 1034 | 0 | OXYGEN, DISSOLVED, PERCENT OF SATURATION % | 15.3153
NORMANDY01 | NORMANDY RESERVOIR @ DAM |  | 1992-08-11 | 1034 | 0 | PH (STANDARD UNITS) | 7
NORMANDY01 | NORMANDY RESERVOIR @ DAM |  | 1992-08-11 | 1035 | 0 | NUMBER USED IN SAMPLE ACCOUNTING PROCEDURE | 92080100
NORMANDY01 | NORMANDY RESERVOIR @ DAM |  | 1992-08-11 | 1035 | 0 | TEMPERATURE, WATER (DEGREES CENTIGRADE) | 11.2
NORMANDY01 | NORMANDY RESERVOIR @ DAM |  | 1992-08-11 | 1035 | 0 | DEPTH, MAXIMUM, OF SAMPLE (FEET) | 65.6
NORMANDY01 | NORMANDY RESERVOIR @ DAM |  | 1992-08-11 | 1035 | 0 | SPECIFIC CONDUCTANCE,FIELD (UMHOS/CM @ 25C) | 91
NORMANDY01 | NORMANDY RESERVOIR @ DAM |  | 1992-08-11 | 1035 | 0 | OXYGEN, DISSOLVED MG/L | 1.9
NORMANDY01 | NORMANDY RESERVOIR @ DAM |  | 1992-08-11 | 1035 | 0 | OXYGEN, DISSOLVED, PERCENT OF SATURATION % | 17.1171
NORMANDY01 | NORMANDY RESERVOIR @ DAM |  | 1992-08-11 | 1035 | 0 | PH (STANDARD UNITS) | 7
NORMANDY01 | NORMANDY RESERVOIR @ DAM |  | 1992-08-11 | 1036 | 0 | NUMBER USED IN SAMPLE ACCOUNTING PROCEDURE | 92080100
NORMANDY01 | NORMANDY RESERVOIR @ DAM |  | 1992-08-11 | 1036 | 0 | TEMPERATURE, WATER (DEGREES CENTIGRADE) | 11.2
NORMANDY01 | NORMANDY RESERVOIR @ DAM |  | 1992-08-11 | 1036 | 0 | DEPTH, MAXIMUM, OF SAMPLE (FEET) | 68.9
NORMANDY01 | NORMANDY RESERVOIR @ DAM |  | 1992-08-11 | 1036 | 0 | SPECIFIC CONDUCTANCE,FIELD (UMHOS/CM @ 25C) | 90
NORMANDY01 | NORMANDY RESERVOIR @ DAM |  | 1992-08-11 | 1036 | 0 | OXYGEN, DISSOLVED MG/L | 1.9
NORMANDY01 | NORMANDY RESERVOIR @ DAM |  | 1992-08-11 | 1036 | 0 | OXYGEN, DISSOLVED, PERCENT OF SATURATION % | 17.1171
NORMANDY01 | NORMANDY RESERVOIR @ DAM |  | 1992-08-11 | 1036 | 0 | PH (STANDARD UNITS) | 7
NORMANDY01 | NORMANDY RESERVOIR @ DAM |  | 1992-08-11 | 1037 | 0 | NUMBER USED IN SAMPLE ACCOUNTING PROCEDURE | 92080100
NORMANDY01 | NORMANDY RESERVOIR @ DAM |  | 1992-08-11 | 1037 | 0 | TEMPERATURE, WATER (DEGREES CENTIGRADE) | 11.1
NORMANDY01 | NORMANDY RESERVOIR @ DAM |  | 1992-08-11 | 1037 | 0 | DEPTH, MAXIMUM, OF SAMPLE (FEET) | 72.2
NORMANDY01 | NORMANDY RESERVOIR @ DAM |  | 1992-08-11 | 1037 | 0 | SPECIFIC CONDUCTANCE,FIELD (UMHOS/CM @ 25C) | 87
NORMANDY01 | NORMANDY RESERVOIR @ DAM |  | 1992-08-11 | 1037 | 0 | OXYGEN, DISSOLVED MG/L | 2
NORMANDY01 | NORMANDY RESERVOIR @ DAM |  | 1992-08-11 | 1037 | 0 | OXYGEN, DISSOLVED, PERCENT OF SATURATION % | 18.018
NORMANDY01 | NORMANDY RESERVOIR @ DAM |  | 1992-08-11 | 1037 | 0 | PH (STANDARD UNITS) | 7
NORMANDY01 | NORMANDY RESERVOIR @ DAM |  | 1992-08-11 | 1038 | 0 | NUMBER USED IN SAMPLE ACCOUNTING PROCEDURE | 92080100
NORMANDY01 | NORMANDY RESERVOIR @ DAM |  | 1992-08-11 | 1038 | 0 | TEMPERATURE, WATER (DEGREES CENTIGRADE) | 11
NORMANDY01 | NORMANDY RESERVOIR @ DAM |  | 1992-08-11 | 1038 | 0 | DEPTH, MAXIMUM, OF SAMPLE (FEET) | 75.5
NORMANDY01 | NORMANDY RESERVOIR @ DAM |  | 1992-08-11 | 1038 | 0 | SPECIFIC CONDUCTANCE,FIELD (UMHOS/CM @ 25C) | 85
NORMANDY01 | NORMANDY RESERVOIR @ DAM |  | 1992-08-11 | 1038 | 0 | OXYGEN, DISSOLVED MG/L | 2.2
NORMANDY01 | NORMANDY RESERVOIR @ DAM |  | 1992-08-11 | 1038 | 0 | OXYGEN, DISSOLVED, PERCENT OF SATURATION % | 19.8198
NORMANDY01 | NORMANDY RESERVOIR @ DAM |  | 1992-08-11 | 1038 | 0 | PH (STANDARD UNITS) | 7
NORMANDY01 | NORMANDY RESERVOIR @ DAM |  | 1992-08-11 | 1039 | 0 | NUMBER USED IN SAMPLE ACCOUNTING PROCEDURE | 92080100
NORMANDY01 | NORMANDY RESERVOIR @ DAM |  | 1992-08-11 | 1039 | 0 | TEMPERATURE, WATER (DEGREES CENTIGRADE) | 11
NORMANDY01 | NORMANDY RESERVOIR @ DAM |  | 1992-08-11 | 1039 | 0 | DEPTH, MAXIMUM, OF SAMPLE (FEET) | 78.7
NORMANDY01 | NORMANDY RESERVOIR @ DAM |  | 1992-08-11 | 1039 | 0 | SPECIFIC CONDUCTANCE,FIELD (UMHOS/CM @ 25C) | 85
NORMANDY01 | NORMANDY RESERVOIR @ DAM |  | 1992-08-11 | 1039 | 0 | OXYGEN, DISSOLVED MG/L | 1.7
NORMANDY01 | NORMANDY RESERVOIR @ DAM |  | 1992-08-11 | 1039 | 0 | OXYGEN, DISSOLVED, PERCENT OF SATURATION % | 15.3153
NORMANDY01 | NORMANDY RESERVOIR @ DAM |  | 1992-08-11 | 1039 | 0 | PH (STANDARD UNITS) | 7
NORMANDY01 | NORMANDY RESERVOIR @ DAM |  | 1992-08-11 | 1040 | 0 | NUMBER USED IN SAMPLE ACCOUNTING PROCEDURE | 92080100
NORMANDY01 | NORMANDY RESERVOIR @ DAM |  | 1992-08-11 | 1040 | 0 | TEMPERATURE, WATER (DEGREES CENTIGRADE) | 10.9
NORMANDY01 | NORMANDY RESERVOIR @ DAM |  | 1992-08-11 | 1040 | 0 | DEPTH, MAXIMUM, OF SAMPLE (FEET) | 82
NORMANDY01 | NORMANDY RESERVOIR @ DAM |  | 1992-08-11 | 1040 | 0 | SPECIFIC CONDUCTANCE,FIELD (UMHOS/CM @ 25C) | 86
NORMANDY01 | NORMANDY RESERVOIR @ DAM |  | 1992-08-11 | 1040 | 0 | OXYGEN, DISSOLVED MG/L | 0.9
NORMANDY01 | NORMANDY RESERVOIR @ DAM |  | 1992-08-11 | 1040 | 0 | OXYGEN, DISSOLVED, PERCENT OF SATURATION % | 8.1081
NORMANDY01 | NORMANDY RESERVOIR @ DAM |  | 1992-08-11 | 1040 | 0 | PH (STANDARD UNITS) | 7
NORMANDY01 | NORMANDY RESERVOIR @ DAM |  | 1992-08-11 | 1041 | 0 | NUMBER USED IN SAMPLE ACCOUNTING PROCEDURE | 92080100
NORMANDY01 | NORMANDY RESERVOIR @ DAM |  | 1992-08-11 | 1041 | 0 | TEMPERATURE, WATER (DEGREES CENTIGRADE) | 10.9
NORMANDY01 | NORMANDY RESERVOIR @ DAM |  | 1992-08-11 | 1041 | 0 | DEPTH, MAXIMUM, OF SAMPLE (FEET) | 85.3
NORMANDY01 | NORMANDY RESERVOIR @ DAM |  | 1992-08-11 | 1041 | 0 | TURBIDITY, (JACKSON CANDLE UNITS) | 6.5
NORMANDY01 | NORMANDY RESERVOIR @ DAM |  | 1992-08-11 | 1041 | 0 | SPECIFIC CONDUCTANCE,FIELD (UMHOS/CM @ 25C) | 83
NORMANDY01 | NORMANDY RESERVOIR @ DAM |  | 1992-08-11 | 1041 | 0 | OXYGEN, DISSOLVED MG/L | 0.4
NORMANDY01 | NORMANDY RESERVOIR @ DAM |  | 1992-08-11 | 1041 | 0 | OXYGEN, DISSOLVED, PERCENT OF SATURATION % | 3.6036
NORMANDY01 | NORMANDY RESERVOIR @ DAM |  | 1992-08-11 | 1041 | 0 | PH (STANDARD UNITS) | 7
NORMANDY01 | NORMANDY RESERVOIR @ DAM |  | 1992-08-11 | 1041 | 0 | ALKALINITY, TOTAL (MG/L AS CACO3) | 58.3
NORMANDY01 | NORMANDY RESERVOIR @ DAM |  | 1992-08-11 | 1041 | 0 | RESIDUE, TOTAL NONFILTRABLE (MG/L) | 10
NORMANDY01 | NORMANDY RESERVOIR @ DAM |  | 1992-08-11 | 1041 | 0 | NITROGEN, ORGANIC, TOTAL (MG/L AS N) | 0.38
NORMANDY01 | NORMANDY RESERVOIR @ DAM |  | 1992-08-11 | 1041 | 0 | NITROGEN, AMMONIA, TOTAL (MG/L AS N) | 0.17
NORMANDY01 | NORMANDY RESERVOIR @ DAM |  | 1992-08-11 | 1041 | 0 | AMMONIA, UNIONZED (MG/L AS N) | 0.00033817
NORMANDY01 | NORMANDY RESERVOIR @ DAM |  | 1992-08-11 | 1041 | 0 | AMMONIA, UNIONIZED (CALC FR TEMP-PH-NH4) (MG/L) | 0.00041118
NORMANDY01 | NORMANDY RESERVOIR @ DAM |  | 1992-08-11 | 1041 | 0 | NITRITE PLUS NITRATE, TOTAL 1 DET. (MG/L AS N) | 0.02
NORMANDY01 | NORMANDY RESERVOIR @ DAM |  | 1992-08-11 | 1041 | 0 | NITROGEN, AMMONIA&ORG., TOTAL 1 DET (MG/L AS N) | 0.55
NORMANDY01 | NORMANDY RESERVOIR @ DAM |  | 1992-08-11 | 1041 | 0 | PHOSPHORUS, TOTAL (MG/L AS P) | 0.01
NORMANDY01 | NORMANDY RESERVOIR @ DAM |  | 1992-08-11 | 1041 | 0 | CARBON, TOTAL (MG/L AS C) | 5
NORMANDY01 | NORMANDY RESERVOIR @ DAM |  | 1992-08-11 | 1041 | 0 | HARDNESS, TOTAL (MG/L AS CACO3) | 63.7
NORMANDY01 | NORMANDY RESERVOIR @ DAM |  | 1992-08-11 | 1041 | 0 | IRON, TOTAL (UG/L AS FE) | 590
NORMANDY01 | NORMANDY RESERVOIR @ DAM |  | 1992-08-11 | 1041 | 0 | MANGANESE, TOTAL (UG/L AS MN) | 659
NORMANDY01 | NORMANDY RESERVOIR @ DAM |  | 1992-08-11 | 1041 | 0 | ZINC, TOTAL (UG/L AS ZN) | 8
NORMANDY01 | NORMANDY RESERVOIR @ DAM |  | 1992-08-11 | 1041 | 0 | PHOSPHORUS,IN TOTAL ORTHOPHOSPHATE (MG/L AS P) | 0.01
NORMANDY01 | NORMANDY RESERVOIR @ DAM |  | 1992-08-25 | 930 | 0 | NUMBER USED IN SAMPLE ACCOUNTING PROCEDURE | 92080300
NORMANDY01 | NORMANDY RESERVOIR @ DAM |  | 1992-08-25 | 930 | 0 | TEMPERATURE, WATER (DEGREES CENTIGRADE) | 25.5
NORMANDY01 | NORMANDY RESERVOIR @ DAM |  | 1992-08-25 | 930 | 0 | DEPTH, MAXIMUM, OF SAMPLE (FEET) | 1
NORMANDY01 | NORMANDY RESERVOIR @ DAM |  | 1992-08-25 | 930 | 0 | TURBIDITY, (JACKSON CANDLE UNITS) | 2.33
NORMANDY01 | NORMANDY RESERVOIR @ DAM |  | 1992-08-25 | 930 | 0 | TRANSPARENCY, SECCHI DISC (INCHES) | 75
NORMANDY01 | NORMANDY RESERVOIR @ DAM |  | 1992-08-25 | 930 | 0 | SPECIFIC CONDUCTANCE,FIELD (UMHOS/CM @ 25C) | 115
NORMANDY01 | NORMANDY RESERVOIR @ DAM |  | 1992-08-25 | 930 | 0 | OXYGEN, DISSOLVED MG/L | 7.1
NORMANDY01 | NORMANDY RESERVOIR @ DAM |  | 1992-08-25 | 930 | 0 | OXYGEN, DISSOLVED, PERCENT OF SATURATION % | 84.5238
NORMANDY01 | NORMANDY RESERVOIR @ DAM |  | 1992-08-25 | 930 | 0 | PH (STANDARD UNITS) | 8.4
NORMANDY01 | NORMANDY RESERVOIR @ DAM |  | 1992-08-25 | 930 | 0 | ALKALINITY, TOTAL (MG/L AS CACO3) | 45.5
NORMANDY01 | NORMANDY RESERVOIR @ DAM |  | 1992-08-25 | 930 | 0 | RESIDUE, TOTAL NONFILTRABLE (MG/L) | 9
NORMANDY01 | NORMANDY RESERVOIR @ DAM |  | 1992-08-25 | 930 | 0 | NITROGEN, ORGANIC, TOTAL (MG/L AS N) | 0.02
NORMANDY01 | NORMANDY RESERVOIR @ DAM |  | 1992-08-25 | 930 | 0 | NITROGEN, AMMONIA, TOTAL (MG/L AS N) | 0.02
NORMANDY01 | NORMANDY RESERVOIR @ DAM |  | 1992-08-25 | 930 | 0 | AMMONIA, UNIONZED (MG/L AS N) | 0.0025729
NORMANDY01 | NORMANDY RESERVOIR @ DAM |  | 1992-08-25 | 930 | 0 | AMMONIA, UNIONIZED (CALC FR TEMP-PH-NH4) (MG/L) | 0.0031284
NORMANDY01 | NORMANDY RESERVOIR @ DAM |  | 1992-08-25 | 930 | 0 | NITRITE PLUS NITRATE, TOTAL 1 DET. (MG/L AS N) | 0.01
NORMANDY01 | NORMANDY RESERVOIR @ DAM |  | 1992-08-25 | 930 | 0 | NITROGEN, AMMONIA&ORG., TOTAL 1 DET (MG/L AS N) | 0.37
NORMANDY01 | NORMANDY RESERVOIR @ DAM |  | 1992-08-25 | 930 | 0 | CARBON, TOTAL (MG/L AS C) | 11.7
NORMANDY01 | NORMANDY RESERVOIR @ DAM |  | 1992-08-25 | 930 | 0 | HARDNESS, TOTAL (MG/L AS CACO3) | 56.2
NORMANDY01 | NORMANDY RESERVOIR @ DAM |  | 1992-08-25 | 930 | 0 | CHLOROPHYLL A UG/L FLUOROMETRIC CORRECTED | 5.69
NORMANDY01 | NORMANDY RESERVOIR @ DAM |  | 1992-08-25 | 930 | 0 | PHOSPHORUS,IN TOTAL ORTHOPHOSPHATE (MG/L AS P) | 0.01
NORMANDY01 | NORMANDY RESERVOIR @ DAM |  | 1992-08-25 | 931 | 0 | NUMBER USED IN SAMPLE ACCOUNTING PROCEDURE | 92080300
NORMANDY01 | NORMANDY RESERVOIR @ DAM |  | 1992-08-25 | 931 | 0 | TEMPERATURE, WATER (DEGREES CENTIGRADE) | 25.5
NORMANDY01 | NORMANDY RESERVOIR @ DAM |  | 1992-08-25 | 931 | 0 | DEPTH, MAXIMUM, OF SAMPLE (FEET) | 3.3
NORMANDY01 | NORMANDY RESERVOIR @ DAM |  | 1992-08-25 | 931 | 0 | SPECIFIC CONDUCTANCE,FIELD (UMHOS/CM @ 25C) | 114
NORMANDY01 | NORMANDY RESERVOIR @ DAM |  | 1992-08-25 | 931 | 0 | OXYGEN, DISSOLVED MG/L | 7.1
NORMANDY01 | NORMANDY RESERVOIR @ DAM |  | 1992-08-25 | 931 | 0 | OXYGEN, DISSOLVED, PERCENT OF SATURATION % | 84.5238
NORMANDY01 | NORMANDY RESERVOIR @ DAM |  | 1992-08-25 | 931 | 0 | PH (STANDARD UNITS) | 8.4
NORMANDY01 | NORMANDY RESERVOIR @ DAM |  | 1992-08-25 | 932 | 0 | NUMBER USED IN SAMPLE ACCOUNTING PROCEDURE | 92080300
NORMANDY01 | NORMANDY RESERVOIR @ DAM |  | 1992-08-25 | 932 | 0 | TEMPERATURE, WATER (DEGREES CENTIGRADE) | 25.5
NORMANDY01 | NORMANDY RESERVOIR @ DAM |  | 1992-08-25 | 932 | 0 | DEPTH, MAXIMUM, OF SAMPLE (FEET) | 6.6
NORMANDY01 | NORMANDY RESERVOIR @ DAM |  | 1992-08-25 | 932 | 0 | SPECIFIC CONDUCTANCE,FIELD (UMHOS/CM @ 25C) | 113
NORMANDY01 | NORMANDY RESERVOIR @ DAM |  | 1992-08-25 | 932 | 0 | OXYGEN, DISSOLVED MG/L | 7.1
NORMANDY01 | NORMANDY RESERVOIR @ DAM |  | 1992-08-25 | 932 | 0 | OXYGEN, DISSOLVED, PERCENT OF SATURATION % | 84.5238
NORMANDY01 | NORMANDY RESERVOIR @ DAM |  | 1992-08-25 | 932 | 0 | PH (STANDARD UNITS) | 8.4
NORMANDY01 | NORMANDY RESERVOIR @ DAM |  | 1992-08-25 | 933 | 0 | NUMBER USED IN SAMPLE ACCOUNTING PROCEDURE | 92080300
NORMANDY01 | NORMANDY RESERVOIR @ DAM |  | 1992-08-25 | 933 | 0 | TEMPERATURE, WATER (DEGREES CENTIGRADE) | 25.5
NORMANDY01 | NORMANDY RESERVOIR @ DAM |  | 1992-08-25 | 933 | 0 | DEPTH, MAXIMUM, OF SAMPLE (FEET) | 9.8
NORMANDY01 | NORMANDY RESERVOIR @ DAM |  | 1992-08-25 | 933 | 0 | SPECIFIC CONDUCTANCE,FIELD (UMHOS/CM @ 25C) | 113
NORMANDY01 | NORMANDY RESERVOIR @ DAM |  | 1992-08-25 | 933 | 0 | OXYGEN, DISSOLVED MG/L | 7.1
NORMANDY01 | NORMANDY RESERVOIR @ DAM |  | 1992-08-25 | 933 | 0 | OXYGEN, DISSOLVED, PERCENT OF SATURATION % | 84.5238
NORMANDY01 | NORMANDY RESERVOIR @ DAM |  | 1992-08-25 | 933 | 0 | PH (STANDARD UNITS) | 8.4
NORMANDY01 | NORMANDY RESERVOIR @ DAM |  | 1992-08-25 | 934 | 0 | NUMBER USED IN SAMPLE ACCOUNTING PROCEDURE | 92080300
NORMANDY01 | NORMANDY RESERVOIR @ DAM |  | 1992-08-25 | 934 | 0 | TEMPERATURE, WATER (DEGREES CENTIGRADE) | 25.5
NORMANDY01 | NORMANDY RESERVOIR @ DAM |  | 1992-08-25 | 934 | 0 | DEPTH, MAXIMUM, OF SAMPLE (FEET) | 13.1
NORMANDY01 | NORMANDY RESERVOIR @ DAM |  | 1992-08-25 | 934 | 0 | SPECIFIC CONDUCTANCE,FIELD (UMHOS/CM @ 25C) | 111
NORMANDY01 | NORMANDY RESERVOIR @ DAM |  | 1992-08-25 | 934 | 0 | OXYGEN, DISSOLVED MG/L | 7
NORMANDY01 | NORMANDY RESERVOIR @ DAM |  | 1992-08-25 | 934 | 0 | OXYGEN, DISSOLVED, PERCENT OF SATURATION % | 83.3333
NORMANDY01 | NORMANDY RESERVOIR @ DAM |  | 1992-08-25 | 934 | 0 | PH (STANDARD UNITS) | 8.4
NORMANDY01 | NORMANDY RESERVOIR @ DAM |  | 1992-08-25 | 935 | 0 | NUMBER USED IN SAMPLE ACCOUNTING PROCEDURE | 92080300
NORMANDY01 | NORMANDY RESERVOIR @ DAM |  | 1992-08-25 | 935 | 0 | TEMPERATURE, WATER (DEGREES CENTIGRADE) | 25.4
NORMANDY01 | NORMANDY RESERVOIR @ DAM |  | 1992-08-25 | 935 | 0 | DEPTH, MAXIMUM, OF SAMPLE (FEET) | 16.4
NORMANDY01 | NORMANDY RESERVOIR @ DAM |  | 1992-08-25 | 935 | 0 | SPECIFIC CONDUCTANCE,FIELD (UMHOS/CM @ 25C) | 110
NORMANDY01 | NORMANDY RESERVOIR @ DAM |  | 1992-08-25 | 935 | 0 | OXYGEN, DISSOLVED MG/L | 6.8
NORMANDY01 | NORMANDY RESERVOIR @ DAM |  | 1992-08-25 | 935 | 0 | OXYGEN, DISSOLVED, PERCENT OF SATURATION % | 80.9523
NORMANDY01 | NORMANDY RESERVOIR @ DAM |  | 1992-08-25 | 935 | 0 | PH (STANDARD UNITS) | 8.3
NORMANDY01 | NORMANDY RESERVOIR @ DAM |  | 1992-08-25 | 936 | 0 | NUMBER USED IN SAMPLE ACCOUNTING PROCEDURE | 92080300
NORMANDY01 | NORMANDY RESERVOIR @ DAM |  | 1992-08-25 | 936 | 0 | TEMPERATURE, WATER (DEGREES CENTIGRADE) | 25.2
NORMANDY01 | NORMANDY RESERVOIR @ DAM |  | 1992-08-25 | 936 | 0 | DEPTH, MAXIMUM, OF SAMPLE (FEET) | 19.7
NORMANDY01 | NORMANDY RESERVOIR @ DAM |  | 1992-08-25 | 936 | 0 | SPECIFIC CONDUCTANCE,FIELD (UMHOS/CM @ 25C) | 108
NORMANDY01 | NORMANDY RESERVOIR @ DAM |  | 1992-08-25 | 936 | 0 | OXYGEN, DISSOLVED MG/L | 6.3
NORMANDY01 | NORMANDY RESERVOIR @ DAM |  | 1992-08-25 | 936 | 0 | OXYGEN, DISSOLVED, PERCENT OF SATURATION % | 75
NORMANDY01 | NORMANDY RESERVOIR @ DAM |  | 1992-08-25 | 936 | 0 | PH (STANDARD UNITS) | 8.2
NORMANDY01 | NORMANDY RESERVOIR @ DAM |  | 1992-08-25 | 937 | 0 | NUMBER USED IN SAMPLE ACCOUNTING PROCEDURE | 92080300
NORMANDY01 | NORMANDY RESERVOIR @ DAM |  | 1992-08-25 | 937 | 0 | TEMPERATURE, WATER (DEGREES CENTIGRADE) | 22.2
NORMANDY01 | NORMANDY RESERVOIR @ DAM |  | 1992-08-25 | 937 | 0 | DEPTH, MAXIMUM, OF SAMPLE (FEET) | 23
NORMANDY01 | NORMANDY RESERVOIR @ DAM |  | 1992-08-25 | 937 | 0 | SPECIFIC CONDUCTANCE,FIELD (UMHOS/CM @ 25C) | 109
NORMANDY01 | NORMANDY RESERVOIR @ DAM |  | 1992-08-25 | 937 | 0 | OXYGEN, DISSOLVED MG/L | 0.5
NORMANDY01 | NORMANDY RESERVOIR @ DAM |  | 1992-08-25 | 937 | 0 | OXYGEN, DISSOLVED, PERCENT OF SATURATION % | 5.6818
NORMANDY01 | NORMANDY RESERVOIR @ DAM |  | 1992-08-25 | 937 | 0 | PH (STANDARD UNITS) | 7.2
NORMANDY01 | NORMANDY RESERVOIR @ DAM |  | 1992-08-25 | 938 | 0 | NUMBER USED IN SAMPLE ACCOUNTING PROCEDURE | 92080300
NORMANDY01 | NORMANDY RESERVOIR @ DAM |  | 1992-08-25 | 938 | 0 | TEMPERATURE, WATER (DEGREES CENTIGRADE) | 18.5
NORMANDY01 | NORMANDY RESERVOIR @ DAM |  | 1992-08-25 | 938 | 0 | DEPTH, MAXIMUM, OF SAMPLE (FEET) | 26.2
NORMANDY01 | NORMANDY RESERVOIR @ DAM |  | 1992-08-25 | 938 | 0 | SPECIFIC CONDUCTANCE,FIELD (UMHOS/CM @ 25C) | 108
NORMANDY01 | NORMANDY RESERVOIR @ DAM |  | 1992-08-25 | 938 | 0 | OXYGEN, DISSOLVED MG/L | 0.2
NORMANDY01 | NORMANDY RESERVOIR @ DAM |  | 1992-08-25 | 938 | 0 | OXYGEN, DISSOLVED, PERCENT OF SATURATION % | 2.1053
NORMANDY01 | NORMANDY RESERVOIR @ DAM |  | 1992-08-25 | 938 | 0 | PH (STANDARD UNITS) | 7.1
NORMANDY01 | NORMANDY RESERVOIR @ DAM |  | 1992-08-25 | 939 | 0 | NUMBER USED IN SAMPLE ACCOUNTING PROCEDURE | 92080300
NORMANDY01 | NORMANDY RESERVOIR @ DAM |  | 1992-08-25 | 939 | 0 | TEMPERATURE, WATER (DEGREES CENTIGRADE) | 16.1
NORMANDY01 | NORMANDY RESERVOIR @ DAM |  | 1992-08-25 | 939 | 0 | DEPTH, MAXIMUM, OF SAMPLE (FEET) | 29.5
NORMANDY01 | NORMANDY RESERVOIR @ DAM |  | 1992-08-25 | 939 | 0 | SPECIFIC CONDUCTANCE,FIELD (UMHOS/CM @ 25C) | 100
NORMANDY01 | NORMANDY RESERVOIR @ DAM |  | 1992-08-25 | 939 | 0 | OXYGEN, DISSOLVED MG/L | 0.2
NORMANDY01 | NORMANDY RESERVOIR @ DAM |  | 1992-08-25 | 939 | 0 | OXYGEN, DISSOLVED, PERCENT OF SATURATION % | 2
NORMANDY01 | NORMANDY RESERVOIR @ DAM |  | 1992-08-25 | 939 | 0 | PH (STANDARD UNITS) | 7.1
NORMANDY01 | NORMANDY RESERVOIR @ DAM |  | 1992-08-25 | 940 | 0 | NUMBER USED IN SAMPLE ACCOUNTING PROCEDURE | 92080300
NORMANDY01 | NORMANDY RESERVOIR @ DAM |  | 1992-08-25 | 940 | 0 | TEMPERATURE, WATER (DEGREES CENTIGRADE) | 14.8
NORMANDY01 | NORMANDY RESERVOIR @ DAM |  | 1992-08-25 | 940 | 0 | DEPTH, MAXIMUM, OF SAMPLE (FEET) | 32.8
NORMANDY01 | NORMANDY RESERVOIR @ DAM |  | 1992-08-25 | 940 | 0 | SPECIFIC CONDUCTANCE,FIELD (UMHOS/CM @ 25C) | 94
NORMANDY01 | NORMANDY RESERVOIR @ DAM |  | 1992-08-25 | 940 | 0 | OXYGEN, DISSOLVED MG/L | 0.2
NORMANDY01 | NORMANDY RESERVOIR @ DAM |  | 1992-08-25 | 940 | 0 | OXYGEN, DISSOLVED, PERCENT OF SATURATION % | 1.9608
NORMANDY01 | NORMANDY RESERVOIR @ DAM |  | 1992-08-25 | 940 | 0 | PH (STANDARD UNITS) | 7.1
NORMANDY01 | NORMANDY RESERVOIR @ DAM |  | 1992-08-25 | 941 | 0 | NUMBER USED IN SAMPLE ACCOUNTING PROCEDURE | 92080300
NORMANDY01 | NORMANDY RESERVOIR @ DAM |  | 1992-08-25 | 941 | 0 | TEMPERATURE, WATER (DEGREES CENTIGRADE) | 13.8
NORMANDY01 | NORMANDY RESERVOIR @ DAM |  | 1992-08-25 | 941 | 0 | DEPTH, MAXIMUM, OF SAMPLE (FEET) | 36.1
NORMANDY01 | NORMANDY RESERVOIR @ DAM |  | 1992-08-25 | 941 | 0 | SPECIFIC CONDUCTANCE,FIELD (UMHOS/CM @ 25C) | 92
NORMANDY01 | NORMANDY RESERVOIR @ DAM |  | 1992-08-25 | 941 | 0 | OXYGEN, DISSOLVED MG/L | 0.2
NORMANDY01 | NORMANDY RESERVOIR @ DAM |  | 1992-08-25 | 941 | 0 | OXYGEN, DISSOLVED, PERCENT OF SATURATION % | 1.9231
NORMANDY01 | NORMANDY RESERVOIR @ DAM |  | 1992-08-25 | 941 | 0 | PH (STANDARD UNITS) | 7.1
NORMANDY01 | NORMANDY RESERVOIR @ DAM |  | 1992-08-25 | 942 | 0 | NUMBER USED IN SAMPLE ACCOUNTING PROCEDURE | 92080300
NORMANDY01 | NORMANDY RESERVOIR @ DAM |  | 1992-08-25 | 942 | 0 | TEMPERATURE, WATER (DEGREES CENTIGRADE) | 13.2
NORMANDY01 | NORMANDY RESERVOIR @ DAM |  | 1992-08-25 | 942 | 0 | DEPTH, MAXIMUM, OF SAMPLE (FEET) | 39.4
NORMANDY01 | NORMANDY RESERVOIR @ DAM |  | 1992-08-25 | 942 | 0 | SPECIFIC CONDUCTANCE,FIELD (UMHOS/CM @ 25C) | 91
NORMANDY01 | NORMANDY RESERVOIR @ DAM |  | 1992-08-25 | 942 | 0 | OXYGEN, DISSOLVED MG/L | 0.2
NORMANDY01 | NORMANDY RESERVOIR @ DAM |  | 1992-08-25 | 942 | 0 | OXYGEN, DISSOLVED, PERCENT OF SATURATION % | 1.8868
NORMANDY01 | NORMANDY RESERVOIR @ DAM |  | 1992-08-25 | 942 | 0 | PH (STANDARD UNITS) | 7.1
NORMANDY01 | NORMANDY RESERVOIR @ DAM |  | 1992-08-25 | 943 | 0 | NUMBER USED IN SAMPLE ACCOUNTING PROCEDURE | 92080300
NORMANDY01 | NORMANDY RESERVOIR @ DAM |  | 1992-08-25 | 943 | 0 | TEMPERATURE, WATER (DEGREES CENTIGRADE) | 12.9
NORMANDY01 | NORMANDY RESERVOIR @ DAM |  | 1992-08-25 | 943 | 0 | DEPTH, MAXIMUM, OF SAMPLE (FEET) | 42.7
NORMANDY01 | NORMANDY RESERVOIR @ DAM |  | 1992-08-25 | 943 | 0 | TURBIDITY, (JACKSON CANDLE UNITS) | 2.39
NORMANDY01 | NORMANDY RESERVOIR @ DAM |  | 1992-08-25 | 943 | 0 | SPECIFIC CONDUCTANCE,FIELD (UMHOS/CM @ 25C) | 88
NORMANDY01 | NORMANDY RESERVOIR @ DAM |  | 1992-08-25 | 943 | 0 | OXYGEN, DISSOLVED MG/L | 0.2
NORMANDY01 | NORMANDY RESERVOIR @ DAM |  | 1992-08-25 | 943 | 0 | OXYGEN, DISSOLVED, PERCENT OF SATURATION % | 1.8868
NORMANDY01 | NORMANDY RESERVOIR @ DAM |  | 1992-08-25 | 943 | 0 | PH (STANDARD UNITS) | 7.1
NORMANDY01 | NORMANDY RESERVOIR @ DAM |  | 1992-08-25 | 943 | 0 | ALKALINITY, TOTAL (MG/L AS CACO3) | 41.9
NORMANDY01 | NORMANDY RESERVOIR @ DAM |  | 1992-08-25 | 943 | 0 | RESIDUE, TOTAL NONFILTRABLE (MG/L) | 5
NORMANDY01 | NORMANDY RESERVOIR @ DAM |  | 1992-08-25 | 943 | 0 | NITROGEN, ORGANIC, TOTAL (MG/L AS N) | 0.22
NORMANDY01 | NORMANDY RESERVOIR @ DAM |  | 1992-08-25 | 943 | 0 | NITROGEN, AMMONIA, TOTAL (MG/L AS N) | 0.04
NORMANDY01 | NORMANDY RESERVOIR @ DAM |  | 1992-08-25 | 943 | 0 | AMMONIA, UNIONZED (MG/L AS N) | 0.00011682
NORMANDY01 | NORMANDY RESERVOIR @ DAM |  | 1992-08-25 | 943 | 0 | AMMONIA, UNIONIZED (CALC FR TEMP-PH-NH4) (MG/L) | 0.00014204
NORMANDY01 | NORMANDY RESERVOIR @ DAM |  | 1992-08-25 | 943 | 0 | NITRITE PLUS NITRATE, TOTAL 1 DET. (MG/L AS N) | 0.3
NORMANDY01 | NORMANDY RESERVOIR @ DAM |  | 1992-08-25 | 943 | 0 | NITROGEN, AMMONIA&ORG., TOTAL 1 DET (MG/L AS N) | 0.26
NORMANDY01 | NORMANDY RESERVOIR @ DAM |  | 1992-08-25 | 943 | 0 | PHOSPHORUS, TOTAL (MG/L AS P) | 0.01
NORMANDY01 | NORMANDY RESERVOIR @ DAM |  | 1992-08-25 | 943 | 0 | CARBON, TOTAL (MG/L AS C) | 11.4
NORMANDY01 | NORMANDY RESERVOIR @ DAM |  | 1992-08-25 | 943 | 0 | HARDNESS, TOTAL (MG/L AS CACO3) | 51.3
NORMANDY01 | NORMANDY RESERVOIR @ DAM |  | 1992-08-25 | 943 | 0 | PHOSPHORUS,IN TOTAL ORTHOPHOSPHATE (MG/L AS P) | 0.01
NORMANDY01 | NORMANDY RESERVOIR @ DAM |  | 1992-08-25 | 944 | 0 | NUMBER USED IN SAMPLE ACCOUNTING PROCEDURE | 92080300
NORMANDY01 | NORMANDY RESERVOIR @ DAM |  | 1992-08-25 | 944 | 0 | TEMPERATURE, WATER (DEGREES CENTIGRADE) | 12.5
NORMANDY01 | NORMANDY RESERVOIR @ DAM |  | 1992-08-25 | 944 | 0 | DEPTH, MAXIMUM, OF SAMPLE (FEET) | 45.9
NORMANDY01 | NORMANDY RESERVOIR @ DAM |  | 1992-08-25 | 944 | 0 | SPECIFIC CONDUCTANCE,FIELD (UMHOS/CM @ 25C) | 90
NORMANDY01 | NORMANDY RESERVOIR @ DAM |  | 1992-08-25 | 944 | 0 | OXYGEN, DISSOLVED MG/L | 0.1
NORMANDY01 | NORMANDY RESERVOIR @ DAM |  | 1992-08-25 | 944 | 0 | OXYGEN, DISSOLVED, PERCENT OF SATURATION % | 0.92593
NORMANDY01 | NORMANDY RESERVOIR @ DAM |  | 1992-08-25 | 944 | 0 | PH (STANDARD UNITS) | 7.1
NORMANDY01 | NORMANDY RESERVOIR @ DAM |  | 1992-08-25 | 945 | 0 | NUMBER USED IN SAMPLE ACCOUNTING PROCEDURE | 92080300
NORMANDY01 | NORMANDY RESERVOIR @ DAM |  | 1992-08-25 | 945 | 0 | TEMPERATURE, WATER (DEGREES CENTIGRADE) | 12.2
NORMANDY01 | NORMANDY RESERVOIR @ DAM |  | 1992-08-25 | 945 | 0 | DEPTH, MAXIMUM, OF SAMPLE (FEET) | 49.2
NORMANDY01 | NORMANDY RESERVOIR @ DAM |  | 1992-08-25 | 945 | 0 | SPECIFIC CONDUCTANCE,FIELD (UMHOS/CM @ 25C) | 89
NORMANDY01 | NORMANDY RESERVOIR @ DAM |  | 1992-08-25 | 945 | 0 | OXYGEN, DISSOLVED MG/L | 0.1
NORMANDY01 | NORMANDY RESERVOIR @ DAM |  | 1992-08-25 | 945 | 0 | OXYGEN, DISSOLVED, PERCENT OF SATURATION % | 0.92593
NORMANDY01 | NORMANDY RESERVOIR @ DAM |  | 1992-08-25 | 945 | 0 | PH (STANDARD UNITS) | 7.1
NORMANDY01 | NORMANDY RESERVOIR @ DAM |  | 1992-08-25 | 946 | 0 | NUMBER USED IN SAMPLE ACCOUNTING PROCEDURE | 92080300
NORMANDY01 | NORMANDY RESERVOIR @ DAM |  | 1992-08-25 | 946 | 0 | TEMPERATURE, WATER (DEGREES CENTIGRADE) | 11.8
NORMANDY01 | NORMANDY RESERVOIR @ DAM |  | 1992-08-25 | 946 | 0 | DEPTH, MAXIMUM, OF SAMPLE (FEET) | 52.5
NORMANDY01 | NORMANDY RESERVOIR @ DAM |  | 1992-08-25 | 946 | 0 | SPECIFIC CONDUCTANCE,FIELD (UMHOS/CM @ 25C) | 80
NORMANDY01 | NORMANDY RESERVOIR @ DAM |  | 1992-08-25 | 946 | 0 | OXYGEN, DISSOLVED MG/L | 0.1
NORMANDY01 | NORMANDY RESERVOIR @ DAM |  | 1992-08-25 | 946 | 0 | OXYGEN, DISSOLVED, PERCENT OF SATURATION % | 0.92593
NORMANDY01 | NORMANDY RESERVOIR @ DAM |  | 1992-08-25 | 946 | 0 | PH (STANDARD UNITS) | 7.1
NORMANDY01 | NORMANDY RESERVOIR @ DAM |  | 1992-08-25 | 947 | 0 | NUMBER USED IN SAMPLE ACCOUNTING PROCEDURE | 92080300
NORMANDY01 | NORMANDY RESERVOIR @ DAM |  | 1992-08-25 | 947 | 0 | TEMPERATURE, WATER (DEGREES CENTIGRADE) | 11.5
NORMANDY01 | NORMANDY RESERVOIR @ DAM |  | 1992-08-25 | 947 | 0 | DEPTH, MAXIMUM, OF SAMPLE (FEET) | 55.8
NORMANDY01 | NORMANDY RESERVOIR @ DAM |  | 1992-08-25 | 947 | 0 | SPECIFIC CONDUCTANCE,FIELD (UMHOS/CM @ 25C) | 77
NORMANDY01 | NORMANDY RESERVOIR @ DAM |  | 1992-08-25 | 947 | 0 | OXYGEN, DISSOLVED MG/L | 0.1
NORMANDY01 | NORMANDY RESERVOIR @ DAM |  | 1992-08-25 | 947 | 0 | OXYGEN, DISSOLVED, PERCENT OF SATURATION % | 0.9009
NORMANDY01 | NORMANDY RESERVOIR @ DAM |  | 1992-08-25 | 947 | 0 | PH (STANDARD UNITS) | 7.1
NORMANDY01 | NORMANDY RESERVOIR @ DAM |  | 1992-08-25 | 948 | 0 | NUMBER USED IN SAMPLE ACCOUNTING PROCEDURE | 92080300
NORMANDY01 | NORMANDY RESERVOIR @ DAM |  | 1992-08-25 | 948 | 0 | TEMPERATURE, WATER (DEGREES CENTIGRADE) | 11.3
NORMANDY01 | NORMANDY RESERVOIR @ DAM |  | 1992-08-25 | 948 | 0 | DEPTH, MAXIMUM, OF SAMPLE (FEET) | 59.1
NORMANDY01 | NORMANDY RESERVOIR @ DAM |  | 1992-08-25 | 948 | 0 | SPECIFIC CONDUCTANCE,FIELD (UMHOS/CM @ 25C) | 78
NORMANDY01 | NORMANDY RESERVOIR @ DAM |  | 1992-08-25 | 948 | 0 | OXYGEN, DISSOLVED MG/L | 0.1
NORMANDY01 | NORMANDY RESERVOIR @ DAM |  | 1992-08-25 | 948 | 0 | OXYGEN, DISSOLVED, PERCENT OF SATURATION % | 0.9009
NORMANDY01 | NORMANDY RESERVOIR @ DAM |  | 1992-08-25 | 948 | 0 | PH (STANDARD UNITS) | 7.1
NORMANDY01 | NORMANDY RESERVOIR @ DAM |  | 1992-08-25 | 949 | 0 | NUMBER USED IN SAMPLE ACCOUNTING PROCEDURE | 92080300
NORMANDY01 | NORMANDY RESERVOIR @ DAM |  | 1992-08-25 | 949 | 0 | TEMPERATURE, WATER (DEGREES CENTIGRADE) | 11.3
NORMANDY01 | NORMANDY RESERVOIR @ DAM |  | 1992-08-25 | 949 | 0 | DEPTH, MAXIMUM, OF SAMPLE (FEET) | 62.3
NORMANDY01 | NORMANDY RESERVOIR @ DAM |  | 1992-08-25 | 949 | 0 | SPECIFIC CONDUCTANCE,FIELD (UMHOS/CM @ 25C) | 75
NORMANDY01 | NORMANDY RESERVOIR @ DAM |  | 1992-08-25 | 949 | 0 | OXYGEN, DISSOLVED MG/L | 0.1
NORMANDY01 | NORMANDY RESERVOIR @ DAM |  | 1992-08-25 | 949 | 0 | OXYGEN, DISSOLVED, PERCENT OF SATURATION % | 0.9009
NORMANDY01 | NORMANDY RESERVOIR @ DAM |  | 1992-08-25 | 949 | 0 | PH (STANDARD UNITS) | 7
NORMANDY01 | NORMANDY RESERVOIR @ DAM |  | 1992-08-25 | 950 | 0 | NUMBER USED IN SAMPLE ACCOUNTING PROCEDURE | 92080300
NORMANDY01 | NORMANDY RESERVOIR @ DAM |  | 1992-08-25 | 950 | 0 | TEMPERATURE, WATER (DEGREES CENTIGRADE) | 11.1
NORMANDY01 | NORMANDY RESERVOIR @ DAM |  | 1992-08-25 | 950 | 0 | DEPTH, MAXIMUM, OF SAMPLE (FEET) | 65.6
NORMANDY01 | NORMANDY RESERVOIR @ DAM |  | 1992-08-25 | 950 | 0 | SPECIFIC CONDUCTANCE,FIELD (UMHOS/CM @ 25C) | 74
NORMANDY01 | NORMANDY RESERVOIR @ DAM |  | 1992-08-25 | 950 | 0 | OXYGEN, DISSOLVED MG/L | 0.2
NORMANDY01 | NORMANDY RESERVOIR @ DAM |  | 1992-08-25 | 950 | 0 | OXYGEN, DISSOLVED, PERCENT OF SATURATION % | 1.8018
NORMANDY01 | NORMANDY RESERVOIR @ DAM |  | 1992-08-25 | 950 | 0 | PH (STANDARD UNITS) | 7
NORMANDY01 | NORMANDY RESERVOIR @ DAM |  | 1992-08-25 | 951 | 0 | NUMBER USED IN SAMPLE ACCOUNTING PROCEDURE | 92080300
NORMANDY01 | NORMANDY RESERVOIR @ DAM |  | 1992-08-25 | 951 | 0 | TEMPERATURE, WATER (DEGREES CENTIGRADE) | 11
NORMANDY01 | NORMANDY RESERVOIR @ DAM |  | 1992-08-25 | 951 | 0 | DEPTH, MAXIMUM, OF SAMPLE (FEET) | 68.9
NORMANDY01 | NORMANDY RESERVOIR @ DAM |  | 1992-08-25 | 951 | 0 | SPECIFIC CONDUCTANCE,FIELD (UMHOS/CM @ 25C) | 74
NORMANDY01 | NORMANDY RESERVOIR @ DAM |  | 1992-08-25 | 951 | 0 | OXYGEN, DISSOLVED MG/L | 0.2
NORMANDY01 | NORMANDY RESERVOIR @ DAM |  | 1992-08-25 | 951 | 0 | OXYGEN, DISSOLVED, PERCENT OF SATURATION % | 1.8018
NORMANDY01 | NORMANDY RESERVOIR @ DAM |  | 1992-08-25 | 951 | 0 | PH (STANDARD UNITS) | 7
NORMANDY01 | NORMANDY RESERVOIR @ DAM |  | 1992-08-25 | 952 | 0 | NUMBER USED IN SAMPLE ACCOUNTING PROCEDURE | 92080300
NORMANDY01 | NORMANDY RESERVOIR @ DAM |  | 1992-08-25 | 952 | 0 | TEMPERATURE, WATER (DEGREES CENTIGRADE) | 10.9
NORMANDY01 | NORMANDY RESERVOIR @ DAM |  | 1992-08-25 | 952 | 0 | DEPTH, MAXIMUM, OF SAMPLE (FEET) | 72.2
NORMANDY01 | NORMANDY RESERVOIR @ DAM |  | 1992-08-25 | 952 | 0 | SPECIFIC CONDUCTANCE,FIELD (UMHOS/CM @ 25C) | 77
NORMANDY01 | NORMANDY RESERVOIR @ DAM |  | 1992-08-25 | 952 | 0 | OXYGEN, DISSOLVED MG/L | 0.1
NORMANDY01 | NORMANDY RESERVOIR @ DAM |  | 1992-08-25 | 952 | 0 | OXYGEN, DISSOLVED, PERCENT OF SATURATION % | 0.9009
NORMANDY01 | NORMANDY RESERVOIR @ DAM |  | 1992-08-25 | 952 | 0 | PH (STANDARD UNITS) | 7
NORMANDY01 | NORMANDY RESERVOIR @ DAM |  | 1992-08-25 | 953 | 0 | NUMBER USED IN SAMPLE ACCOUNTING PROCEDURE | 92080300
NORMANDY01 | NORMANDY RESERVOIR @ DAM |  | 1992-08-25 | 953 | 0 | TEMPERATURE, WATER (DEGREES CENTIGRADE) | 10.9
NORMANDY01 | NORMANDY RESERVOIR @ DAM |  | 1992-08-25 | 953 | 0 | DEPTH, MAXIMUM, OF SAMPLE (FEET) | 75.5
NORMANDY01 | NORMANDY RESERVOIR @ DAM |  | 1992-08-25 | 953 | 0 | SPECIFIC CONDUCTANCE,FIELD (UMHOS/CM @ 25C) | 75
NORMANDY01 | NORMANDY RESERVOIR @ DAM |  | 1992-08-25 | 953 | 0 | OXYGEN, DISSOLVED MG/L | 0.1
NORMANDY01 | NORMANDY RESERVOIR @ DAM |  | 1992-08-25 | 953 | 0 | OXYGEN, DISSOLVED, PERCENT OF SATURATION % | 0.9009
NORMANDY01 | NORMANDY RESERVOIR @ DAM |  | 1992-08-25 | 953 | 0 | PH (STANDARD UNITS) | 7
NORMANDY01 | NORMANDY RESERVOIR @ DAM |  | 1992-08-25 | 954 | 0 | NUMBER USED IN SAMPLE ACCOUNTING PROCEDURE | 92080300
NORMANDY01 | NORMANDY RESERVOIR @ DAM |  | 1992-08-25 | 954 | 0 | TEMPERATURE, WATER (DEGREES CENTIGRADE) | 10.9
NORMANDY01 | NORMANDY RESERVOIR @ DAM |  | 1992-08-25 | 954 | 0 | DEPTH, MAXIMUM, OF SAMPLE (FEET) | 78.7
NORMANDY01 | NORMANDY RESERVOIR @ DAM |  | 1992-08-25 | 954 | 0 | SPECIFIC CONDUCTANCE,FIELD (UMHOS/CM @ 25C) | 77
NORMANDY01 | NORMANDY RESERVOIR @ DAM |  | 1992-08-25 | 954 | 0 | OXYGEN, DISSOLVED MG/L | 0.1
NORMANDY01 | NORMANDY RESERVOIR @ DAM |  | 1992-08-25 | 954 | 0 | OXYGEN, DISSOLVED, PERCENT OF SATURATION % | 0.9009
NORMANDY01 | NORMANDY RESERVOIR @ DAM |  | 1992-08-25 | 954 | 0 | PH (STANDARD UNITS) | 7
NORMANDY01 | NORMANDY RESERVOIR @ DAM |  | 1992-08-25 | 955 | 0 | NUMBER USED IN SAMPLE ACCOUNTING PROCEDURE | 92080300
NORMANDY01 | NORMANDY RESERVOIR @ DAM |  | 1992-08-25 | 955 | 0 | TEMPERATURE, WATER (DEGREES CENTIGRADE) | 10.8
NORMANDY01 | NORMANDY RESERVOIR @ DAM |  | 1992-08-25 | 955 | 0 | DEPTH, MAXIMUM, OF SAMPLE (FEET) | 82
NORMANDY01 | NORMANDY RESERVOIR @ DAM |  | 1992-08-25 | 955 | 0 | TURBIDITY, (JACKSON CANDLE UNITS) | 2.64
NORMANDY01 | NORMANDY RESERVOIR @ DAM |  | 1992-08-25 | 955 | 0 | SPECIFIC CONDUCTANCE,FIELD (UMHOS/CM @ 25C) | 88
NORMANDY01 | NORMANDY RESERVOIR @ DAM |  | 1992-08-25 | 955 | 0 | OXYGEN, DISSOLVED MG/L | 0.1
NORMANDY01 | NORMANDY RESERVOIR @ DAM |  | 1992-08-25 | 955 | 0 | OXYGEN, DISSOLVED, PERCENT OF SATURATION % | 0.9009
NORMANDY01 | NORMANDY RESERVOIR @ DAM |  | 1992-08-25 | 955 | 0 | PH (STANDARD UNITS) | 7
NORMANDY01 | NORMANDY RESERVOIR @ DAM |  | 1992-08-25 | 955 | 0 | ALKALINITY, TOTAL (MG/L AS CACO3) | 46.1
NORMANDY01 | NORMANDY RESERVOIR @ DAM |  | 1992-08-25 | 955 | 0 | RESIDUE, TOTAL NONFILTRABLE (MG/L) | 6
NORMANDY01 | NORMANDY RESERVOIR @ DAM |  | 1992-08-25 | 955 | 0 | NITROGEN, ORGANIC, TOTAL (MG/L AS N) | 0.19
NORMANDY01 | NORMANDY RESERVOIR @ DAM |  | 1992-08-25 | 955 | 0 | NITROGEN, AMMONIA, TOTAL (MG/L AS N) | 0.02
NORMANDY01 | NORMANDY RESERVOIR @ DAM |  | 1992-08-25 | 955 | 0 | AMMONIA, UNIONZED (MG/L AS N) | 3.9476e-05
NORMANDY01 | NORMANDY RESERVOIR @ DAM |  | 1992-08-25 | 955 | 0 | AMMONIA, UNIONIZED (CALC FR TEMP-PH-NH4) (MG/L) | 4.7999e-05
NORMANDY01 | NORMANDY RESERVOIR @ DAM |  | 1992-08-25 | 955 | 0 | NITRITE PLUS NITRATE, TOTAL 1 DET. (MG/L AS N) | 0.06
NORMANDY01 | NORMANDY RESERVOIR @ DAM |  | 1992-08-25 | 955 | 0 | NITROGEN, AMMONIA&ORG., TOTAL 1 DET (MG/L AS N) | 0.19
NORMANDY01 | NORMANDY RESERVOIR @ DAM |  | 1992-08-25 | 955 | 0 | PHOSPHORUS, TOTAL (MG/L AS P) | 0.01
NORMANDY01 | NORMANDY RESERVOIR @ DAM |  | 1992-08-25 | 955 | 0 | CARBON, TOTAL (MG/L AS C) | 10.4
NORMANDY01 | NORMANDY RESERVOIR @ DAM |  | 1992-08-25 | 955 | 0 | HARDNESS, TOTAL (MG/L AS CACO3) | 54
NORMANDY01 | NORMANDY RESERVOIR @ DAM |  | 1992-08-25 | 955 | 0 | IRON, TOTAL (UG/L AS FE) | 132
NORMANDY01 | NORMANDY RESERVOIR @ DAM |  | 1992-08-25 | 955 | 0 | MANGANESE, TOTAL (UG/L AS MN) | 255
NORMANDY01 | NORMANDY RESERVOIR @ DAM |  | 1992-08-25 | 955 | 0 | ZINC, TOTAL (UG/L AS ZN) | 2
NORMANDY01 | NORMANDY RESERVOIR @ DAM |  | 1992-08-25 | 955 | 0 | PHOSPHORUS,IN TOTAL ORTHOPHOSPHATE (MG/L AS P) | 0.01
NORMANDY01 | NORMANDY RESERVOIR @ DAM |  | 1992-08-25 | 956 | 0 | NUMBER USED IN SAMPLE ACCOUNTING PROCEDURE | 92080300
NORMANDY01 | NORMANDY RESERVOIR @ DAM |  | 1992-08-25 | 956 | 0 | TEMPERATURE, WATER (DEGREES CENTIGRADE) | 10.8
NORMANDY01 | NORMANDY RESERVOIR @ DAM |  | 1992-08-25 | 956 | 0 | DEPTH, MAXIMUM, OF SAMPLE (FEET) | 85.3
NORMANDY01 | NORMANDY RESERVOIR @ DAM |  | 1992-08-25 | 956 | 0 | SPECIFIC CONDUCTANCE,FIELD (UMHOS/CM @ 25C) | 93
NORMANDY01 | NORMANDY RESERVOIR @ DAM |  | 1992-08-25 | 956 | 0 | OXYGEN, DISSOLVED MG/L | 0.1
NORMANDY01 | NORMANDY RESERVOIR @ DAM |  | 1992-08-25 | 956 | 0 | OXYGEN, DISSOLVED, PERCENT OF SATURATION % | 0.9009
NORMANDY01 | NORMANDY RESERVOIR @ DAM |  | 1992-08-25 | 956 | 0 | PH (STANDARD UNITS) | 7.1
NORMANDY01 | NORMANDY RESERVOIR @ DAM |  | 1992-09-08 | 950 | 0 | NUMBER USED IN SAMPLE ACCOUNTING PROCEDURE | 92090100
NORMANDY01 | NORMANDY RESERVOIR @ DAM |  | 1992-09-08 | 950 | 0 | TEMPERATURE, WATER (DEGREES CENTIGRADE) | 25.4
NORMANDY01 | NORMANDY RESERVOIR @ DAM |  | 1992-09-08 | 950 | 0 | DEPTH, MAXIMUM, OF SAMPLE (FEET) | 1
NORMANDY01 | NORMANDY RESERVOIR @ DAM |  | 1992-09-08 | 950 | 0 | TURBIDITY, (JACKSON CANDLE UNITS) | 1.89
NORMANDY01 | NORMANDY RESERVOIR @ DAM |  | 1992-09-08 | 950 | 0 | TRANSPARENCY, SECCHI DISC (INCHES) | 87
NORMANDY01 | NORMANDY RESERVOIR @ DAM |  | 1992-09-08 | 950 | 0 | SPECIFIC CONDUCTANCE,FIELD (UMHOS/CM @ 25C) | 120
NORMANDY01 | NORMANDY RESERVOIR @ DAM |  | 1992-09-08 | 950 | 0 | OXYGEN, DISSOLVED MG/L | 6.1
NORMANDY01 | NORMANDY RESERVOIR @ DAM |  | 1992-09-08 | 950 | 0 | OXYGEN, DISSOLVED, PERCENT OF SATURATION % | 72.619
NORMANDY01 | NORMANDY RESERVOIR @ DAM |  | 1992-09-08 | 950 | 0 | PH (STANDARD UNITS) | 7.9
NORMANDY01 | NORMANDY RESERVOIR @ DAM |  | 1992-09-08 | 950 | 0 | ALKALINITY, TOTAL (MG/L AS CACO3) | 46.3
NORMANDY01 | NORMANDY RESERVOIR @ DAM |  | 1992-09-08 | 950 | 0 | RESIDUE, TOTAL NONFILTRABLE (MG/L) | 12
NORMANDY01 | NORMANDY RESERVOIR @ DAM |  | 1992-09-08 | 950 | 0 | NITROGEN, ORGANIC, TOTAL (MG/L AS N) | 0.23
NORMANDY01 | NORMANDY RESERVOIR @ DAM |  | 1992-09-08 | 950 | 0 | NITROGEN, AMMONIA, TOTAL (MG/L AS N) | 0.02
NORMANDY01 | NORMANDY RESERVOIR @ DAM |  | 1992-09-08 | 950 | 0 | AMMONIA, UNIONZED (MG/L AS N) | 0.00088624
NORMANDY01 | NORMANDY RESERVOIR @ DAM |  | 1992-09-08 | 950 | 0 | AMMONIA, UNIONIZED (CALC FR TEMP-PH-NH4) (MG/L) | 0.0010776
NORMANDY01 | NORMANDY RESERVOIR @ DAM |  | 1992-09-08 | 950 | 0 | NITRITE PLUS NITRATE, TOTAL 1 DET. (MG/L AS N) | 0.04
NORMANDY01 | NORMANDY RESERVOIR @ DAM |  | 1992-09-08 | 950 | 0 | NITROGEN, AMMONIA&ORG., TOTAL 1 DET (MG/L AS N) | 0.23
NORMANDY01 | NORMANDY RESERVOIR @ DAM |  | 1992-09-08 | 950 | 0 | PHOSPHORUS, TOTAL (MG/L AS P) | 0.01
NORMANDY01 | NORMANDY RESERVOIR @ DAM |  | 1992-09-08 | 950 | 0 | CARBON, TOTAL (MG/L AS C) | 11.19
NORMANDY01 | NORMANDY RESERVOIR @ DAM |  | 1992-09-08 | 950 | 0 | HARDNESS, TOTAL (MG/L AS CACO3) | 60
NORMANDY01 | NORMANDY RESERVOIR @ DAM |  | 1992-09-08 | 950 | 0 | PHOSPHORUS,IN TOTAL ORTHOPHOSPHATE (MG/L AS P) | 0.21
NORMANDY01 | NORMANDY RESERVOIR @ DAM |  | 1992-09-08 | 951 | 0 | NUMBER USED IN SAMPLE ACCOUNTING PROCEDURE | 92090100
NORMANDY01 | NORMANDY RESERVOIR @ DAM |  | 1992-09-08 | 951 | 0 | TEMPERATURE, WATER (DEGREES CENTIGRADE) | 25.4
NORMANDY01 | NORMANDY RESERVOIR @ DAM |  | 1992-09-08 | 951 | 0 | DEPTH, MAXIMUM, OF SAMPLE (FEET) | 3.3
NORMANDY01 | NORMANDY RESERVOIR @ DAM |  | 1992-09-08 | 951 | 0 | SPECIFIC CONDUCTANCE,FIELD (UMHOS/CM @ 25C) | 119
NORMANDY01 | NORMANDY RESERVOIR @ DAM |  | 1992-09-08 | 951 | 0 | OXYGEN, DISSOLVED MG/L | 6.2
NORMANDY01 | NORMANDY RESERVOIR @ DAM |  | 1992-09-08 | 951 | 0 | OXYGEN, DISSOLVED, PERCENT OF SATURATION % | 73.8095
NORMANDY01 | NORMANDY RESERVOIR @ DAM |  | 1992-09-08 | 951 | 0 | PH (STANDARD UNITS) | 8.1
NORMANDY01 | NORMANDY RESERVOIR @ DAM |  | 1992-09-08 | 952 | 0 | NUMBER USED IN SAMPLE ACCOUNTING PROCEDURE | 92090100
NORMANDY01 | NORMANDY RESERVOIR @ DAM |  | 1992-09-08 | 952 | 0 | TEMPERATURE, WATER (DEGREES CENTIGRADE) | 25.4
NORMANDY01 | NORMANDY RESERVOIR @ DAM |  | 1992-09-08 | 952 | 0 | DEPTH, MAXIMUM, OF SAMPLE (FEET) | 6.6
NORMANDY01 | NORMANDY RESERVOIR @ DAM |  | 1992-09-08 | 952 | 0 | SPECIFIC CONDUCTANCE,FIELD (UMHOS/CM @ 25C) | 117
NORMANDY01 | NORMANDY RESERVOIR @ DAM |  | 1992-09-08 | 952 | 0 | OXYGEN, DISSOLVED MG/L | 6.2
NORMANDY01 | NORMANDY RESERVOIR @ DAM |  | 1992-09-08 | 952 | 0 | OXYGEN, DISSOLVED, PERCENT OF SATURATION % | 73.8095
NORMANDY01 | NORMANDY RESERVOIR @ DAM |  | 1992-09-08 | 952 | 0 | PH (STANDARD UNITS) | 8.1
NORMANDY01 | NORMANDY RESERVOIR @ DAM |  | 1992-09-08 | 953 | 0 | NUMBER USED IN SAMPLE ACCOUNTING PROCEDURE | 92090100
NORMANDY01 | NORMANDY RESERVOIR @ DAM |  | 1992-09-08 | 953 | 0 | TEMPERATURE, WATER (DEGREES CENTIGRADE) | 25
NORMANDY01 | NORMANDY RESERVOIR @ DAM |  | 1992-09-08 | 953 | 0 | DEPTH, MAXIMUM, OF SAMPLE (FEET) | 9.8
NORMANDY01 | NORMANDY RESERVOIR @ DAM |  | 1992-09-08 | 953 | 0 | SPECIFIC CONDUCTANCE,FIELD (UMHOS/CM @ 25C) | 114
NORMANDY01 | NORMANDY RESERVOIR @ DAM |  | 1992-09-08 | 953 | 0 | OXYGEN, DISSOLVED MG/L | 6.3
NORMANDY01 | NORMANDY RESERVOIR @ DAM |  | 1992-09-08 | 953 | 0 | OXYGEN, DISSOLVED, PERCENT OF SATURATION % | 75
NORMANDY01 | NORMANDY RESERVOIR @ DAM |  | 1992-09-08 | 953 | 0 | PH (STANDARD UNITS) | 8.1
NORMANDY01 | NORMANDY RESERVOIR @ DAM |  | 1992-09-08 | 954 | 0 | NUMBER USED IN SAMPLE ACCOUNTING PROCEDURE | 92090100
NORMANDY01 | NORMANDY RESERVOIR @ DAM |  | 1992-09-08 | 954 | 0 | TEMPERATURE, WATER (DEGREES CENTIGRADE) | 24.7
NORMANDY01 | NORMANDY RESERVOIR @ DAM |  | 1992-09-08 | 954 | 0 | DEPTH, MAXIMUM, OF SAMPLE (FEET) | 13.1
NORMANDY01 | NORMANDY RESERVOIR @ DAM |  | 1992-09-08 | 954 | 0 | SPECIFIC CONDUCTANCE,FIELD (UMHOS/CM @ 25C) | 116
NORMANDY01 | NORMANDY RESERVOIR @ DAM |  | 1992-09-08 | 954 | 0 | OXYGEN, DISSOLVED MG/L | 6.2
NORMANDY01 | NORMANDY RESERVOIR @ DAM |  | 1992-09-08 | 954 | 0 | OXYGEN, DISSOLVED, PERCENT OF SATURATION % | 73.8095
NORMANDY01 | NORMANDY RESERVOIR @ DAM |  | 1992-09-08 | 954 | 0 | PH (STANDARD UNITS) | 8.1
NORMANDY01 | NORMANDY RESERVOIR @ DAM |  | 1992-09-08 | 955 | 0 | NUMBER USED IN SAMPLE ACCOUNTING PROCEDURE | 92090100
NORMANDY01 | NORMANDY RESERVOIR @ DAM |  | 1992-09-08 | 955 | 0 | TEMPERATURE, WATER (DEGREES CENTIGRADE) | 24.5
NORMANDY01 | NORMANDY RESERVOIR @ DAM |  | 1992-09-08 | 955 | 0 | DEPTH, MAXIMUM, OF SAMPLE (FEET) | 16.4
NORMANDY01 | NORMANDY RESERVOIR @ DAM |  | 1992-09-08 | 955 | 0 | SPECIFIC CONDUCTANCE,FIELD (UMHOS/CM @ 25C) | 111
NORMANDY01 | NORMANDY RESERVOIR @ DAM |  | 1992-09-08 | 955 | 0 | OXYGEN, DISSOLVED MG/L | 6.1
NORMANDY01 | NORMANDY RESERVOIR @ DAM |  | 1992-09-08 | 955 | 0 | OXYGEN, DISSOLVED, PERCENT OF SATURATION % | 71.7647
NORMANDY01 | NORMANDY RESERVOIR @ DAM |  | 1992-09-08 | 955 | 0 | PH (STANDARD UNITS) | 8
NORMANDY01 | NORMANDY RESERVOIR @ DAM |  | 1992-09-08 | 956 | 0 | NUMBER USED IN SAMPLE ACCOUNTING PROCEDURE | 92090100
NORMANDY01 | NORMANDY RESERVOIR @ DAM |  | 1992-09-08 | 956 | 0 | TEMPERATURE, WATER (DEGREES CENTIGRADE) | 24.4
NORMANDY01 | NORMANDY RESERVOIR @ DAM |  | 1992-09-08 | 956 | 0 | DEPTH, MAXIMUM, OF SAMPLE (FEET) | 19.7
NORMANDY01 | NORMANDY RESERVOIR @ DAM |  | 1992-09-08 | 956 | 0 | SPECIFIC CONDUCTANCE,FIELD (UMHOS/CM @ 25C) | 113
NORMANDY01 | NORMANDY RESERVOIR @ DAM |  | 1992-09-08 | 956 | 0 | OXYGEN, DISSOLVED MG/L | 6
NORMANDY01 | NORMANDY RESERVOIR @ DAM |  | 1992-09-08 | 956 | 0 | OXYGEN, DISSOLVED, PERCENT OF SATURATION % | 70.5882
NORMANDY01 | NORMANDY RESERVOIR @ DAM |  | 1992-09-08 | 956 | 0 | PH (STANDARD UNITS) | 8
NORMANDY01 | NORMANDY RESERVOIR @ DAM |  | 1992-09-08 | 957 | 0 | NUMBER USED IN SAMPLE ACCOUNTING PROCEDURE | 92090100
NORMANDY01 | NORMANDY RESERVOIR @ DAM |  | 1992-09-08 | 957 | 0 | TEMPERATURE, WATER (DEGREES CENTIGRADE) | 24
NORMANDY01 | NORMANDY RESERVOIR @ DAM |  | 1992-09-08 | 957 | 0 | DEPTH, MAXIMUM, OF SAMPLE (FEET) | 23
NORMANDY01 | NORMANDY RESERVOIR @ DAM |  | 1992-09-08 | 957 | 0 | SPECIFIC CONDUCTANCE,FIELD (UMHOS/CM @ 25C) | 112
NORMANDY01 | NORMANDY RESERVOIR @ DAM |  | 1992-09-08 | 957 | 0 | OXYGEN, DISSOLVED MG/L | 5.2
NORMANDY01 | NORMANDY RESERVOIR @ DAM |  | 1992-09-08 | 957 | 0 | OXYGEN, DISSOLVED, PERCENT OF SATURATION % | 61.1764
NORMANDY01 | NORMANDY RESERVOIR @ DAM |  | 1992-09-08 | 957 | 0 | PH (STANDARD UNITS) | 7.7
NORMANDY01 | NORMANDY RESERVOIR @ DAM |  | 1992-09-08 | 958 | 0 | NUMBER USED IN SAMPLE ACCOUNTING PROCEDURE | 92090100
NORMANDY01 | NORMANDY RESERVOIR @ DAM |  | 1992-09-08 | 958 | 0 | TEMPERATURE, WATER (DEGREES CENTIGRADE) | 20.4
NORMANDY01 | NORMANDY RESERVOIR @ DAM |  | 1992-09-08 | 958 | 0 | DEPTH, MAXIMUM, OF SAMPLE (FEET) | 26.2
NORMANDY01 | NORMANDY RESERVOIR @ DAM |  | 1992-09-08 | 958 | 0 | SPECIFIC CONDUCTANCE,FIELD (UMHOS/CM @ 25C) | 109
NORMANDY01 | NORMANDY RESERVOIR @ DAM |  | 1992-09-08 | 958 | 0 | OXYGEN, DISSOLVED MG/L | 0.9
NORMANDY01 | NORMANDY RESERVOIR @ DAM |  | 1992-09-08 | 958 | 0 | OXYGEN, DISSOLVED, PERCENT OF SATURATION % | 9.7826
NORMANDY01 | NORMANDY RESERVOIR @ DAM |  | 1992-09-08 | 958 | 0 | PH (STANDARD UNITS) | 7
NORMANDY01 | NORMANDY RESERVOIR @ DAM |  | 1992-09-08 | 959 | 0 | NUMBER USED IN SAMPLE ACCOUNTING PROCEDURE | 92090100
NORMANDY01 | NORMANDY RESERVOIR @ DAM |  | 1992-09-08 | 959 | 0 | TEMPERATURE, WATER (DEGREES CENTIGRADE) | 18.2
NORMANDY01 | NORMANDY RESERVOIR @ DAM |  | 1992-09-08 | 959 | 0 | DEPTH, MAXIMUM, OF SAMPLE (FEET) | 29.5
NORMANDY01 | NORMANDY RESERVOIR @ DAM |  | 1992-09-08 | 959 | 0 | SPECIFIC CONDUCTANCE,FIELD (UMHOS/CM @ 25C) | 110
NORMANDY01 | NORMANDY RESERVOIR @ DAM |  | 1992-09-08 | 959 | 0 | OXYGEN, DISSOLVED MG/L | 0.2
NORMANDY01 | NORMANDY RESERVOIR @ DAM |  | 1992-09-08 | 959 | 0 | OXYGEN, DISSOLVED, PERCENT OF SATURATION % | 2.1053
NORMANDY01 | NORMANDY RESERVOIR @ DAM |  | 1992-09-08 | 959 | 0 | PH (STANDARD UNITS) | 7
NORMANDY01 | NORMANDY RESERVOIR @ DAM |  | 1992-09-08 | 1000 | 0 | NUMBER USED IN SAMPLE ACCOUNTING PROCEDURE | 92090100
NORMANDY01 | NORMANDY RESERVOIR @ DAM |  | 1992-09-08 | 1000 | 0 | TEMPERATURE, WATER (DEGREES CENTIGRADE) | 15.6
NORMANDY01 | NORMANDY RESERVOIR @ DAM |  | 1992-09-08 | 1000 | 0 | DEPTH, MAXIMUM, OF SAMPLE (FEET) | 32.8
NORMANDY01 | NORMANDY RESERVOIR @ DAM |  | 1992-09-08 | 1000 | 0 | SPECIFIC CONDUCTANCE,FIELD (UMHOS/CM @ 25C) | 102
NORMANDY01 | NORMANDY RESERVOIR @ DAM |  | 1992-09-08 | 1000 | 0 | OXYGEN, DISSOLVED MG/L | 0.2
NORMANDY01 | NORMANDY RESERVOIR @ DAM |  | 1992-09-08 | 1000 | 0 | OXYGEN, DISSOLVED, PERCENT OF SATURATION % | 2
NORMANDY01 | NORMANDY RESERVOIR @ DAM |  | 1992-09-08 | 1000 | 0 | PH (STANDARD UNITS) | 7.1
NORMANDY01 | NORMANDY RESERVOIR @ DAM |  | 1992-09-08 | 1001 | 0 | NUMBER USED IN SAMPLE ACCOUNTING PROCEDURE | 92090100
NORMANDY01 | NORMANDY RESERVOIR @ DAM |  | 1992-09-08 | 1001 | 0 | TEMPERATURE, WATER (DEGREES CENTIGRADE) | 14.7
NORMANDY01 | NORMANDY RESERVOIR @ DAM |  | 1992-09-08 | 1001 | 0 | DEPTH, MAXIMUM, OF SAMPLE (FEET) | 36.1
NORMANDY01 | NORMANDY RESERVOIR @ DAM |  | 1992-09-08 | 1001 | 0 | SPECIFIC CONDUCTANCE,FIELD (UMHOS/CM @ 25C) | 100
NORMANDY01 | NORMANDY RESERVOIR @ DAM |  | 1992-09-08 | 1001 | 0 | OXYGEN, DISSOLVED MG/L | 0.2
NORMANDY01 | NORMANDY RESERVOIR @ DAM |  | 1992-09-08 | 1001 | 0 | OXYGEN, DISSOLVED, PERCENT OF SATURATION % | 1.9608
NORMANDY01 | NORMANDY RESERVOIR @ DAM |  | 1992-09-08 | 1001 | 0 | PH (STANDARD UNITS) | 7.1
NORMANDY01 | NORMANDY RESERVOIR @ DAM |  | 1992-09-08 | 1002 | 0 | NUMBER USED IN SAMPLE ACCOUNTING PROCEDURE | 92090100
NORMANDY01 | NORMANDY RESERVOIR @ DAM |  | 1992-09-08 | 1002 | 0 | TEMPERATURE, WATER (DEGREES CENTIGRADE) | 13.8
NORMANDY01 | NORMANDY RESERVOIR @ DAM |  | 1992-09-08 | 1002 | 0 | DEPTH, MAXIMUM, OF SAMPLE (FEET) | 39.4
NORMANDY01 | NORMANDY RESERVOIR @ DAM |  | 1992-09-08 | 1002 | 0 | SPECIFIC CONDUCTANCE,FIELD (UMHOS/CM @ 25C) | 93
NORMANDY01 | NORMANDY RESERVOIR @ DAM |  | 1992-09-08 | 1002 | 0 | OXYGEN, DISSOLVED MG/L | 0.2
NORMANDY01 | NORMANDY RESERVOIR @ DAM |  | 1992-09-08 | 1002 | 0 | OXYGEN, DISSOLVED, PERCENT OF SATURATION % | 1.9231
NORMANDY01 | NORMANDY RESERVOIR @ DAM |  | 1992-09-08 | 1002 | 0 | PH (STANDARD UNITS) | 7.1
NORMANDY01 | NORMANDY RESERVOIR @ DAM |  | 1992-09-08 | 1003 | 0 | NUMBER USED IN SAMPLE ACCOUNTING PROCEDURE | 92090100
NORMANDY01 | NORMANDY RESERVOIR @ DAM |  | 1992-09-08 | 1003 | 0 | TEMPERATURE, WATER (DEGREES CENTIGRADE) | 12.7
NORMANDY01 | NORMANDY RESERVOIR @ DAM |  | 1992-09-08 | 1003 | 0 | DEPTH, MAXIMUM, OF SAMPLE (FEET) | 42.7
NORMANDY01 | NORMANDY RESERVOIR @ DAM |  | 1992-09-08 | 1003 | 0 | SPECIFIC CONDUCTANCE,FIELD (UMHOS/CM @ 25C) | 90
NORMANDY01 | NORMANDY RESERVOIR @ DAM |  | 1992-09-08 | 1003 | 0 | OXYGEN, DISSOLVED MG/L | 0.1
NORMANDY01 | NORMANDY RESERVOIR @ DAM |  | 1992-09-08 | 1003 | 0 | OXYGEN, DISSOLVED, PERCENT OF SATURATION % | 0.9434
NORMANDY01 | NORMANDY RESERVOIR @ DAM |  | 1992-09-08 | 1003 | 0 | PH (STANDARD UNITS) | 7.1
NORMANDY01 | NORMANDY RESERVOIR @ DAM |  | 1992-09-08 | 1004 | 0 | NUMBER USED IN SAMPLE ACCOUNTING PROCEDURE | 92090100
NORMANDY01 | NORMANDY RESERVOIR @ DAM |  | 1992-09-08 | 1004 | 0 | TEMPERATURE, WATER (DEGREES CENTIGRADE) | 12.2
NORMANDY01 | NORMANDY RESERVOIR @ DAM |  | 1992-09-08 | 1004 | 0 | DEPTH, MAXIMUM, OF SAMPLE (FEET) | 45.9
NORMANDY01 | NORMANDY RESERVOIR @ DAM |  | 1992-09-08 | 1004 | 0 | TURBIDITY, (JACKSON CANDLE UNITS) | 2.31
NORMANDY01 | NORMANDY RESERVOIR @ DAM |  | 1992-09-08 | 1004 | 0 | SPECIFIC CONDUCTANCE,FIELD (UMHOS/CM @ 25C) | 90
NORMANDY01 | NORMANDY RESERVOIR @ DAM |  | 1992-09-08 | 1004 | 0 | OXYGEN, DISSOLVED MG/L | 0.1
NORMANDY01 | NORMANDY RESERVOIR @ DAM |  | 1992-09-08 | 1004 | 0 | OXYGEN, DISSOLVED, PERCENT OF SATURATION % | 0.92593
NORMANDY01 | NORMANDY RESERVOIR @ DAM |  | 1992-09-08 | 1004 | 0 | PH (STANDARD UNITS) | 7.1
NORMANDY01 | NORMANDY RESERVOIR @ DAM |  | 1992-09-08 | 1004 | 0 | ALKALINITY, TOTAL (MG/L AS CACO3) | 41.8
NORMANDY01 | NORMANDY RESERVOIR @ DAM |  | 1992-09-08 | 1004 | 0 | RESIDUE, TOTAL NONFILTRABLE (MG/L) | 6
NORMANDY01 | NORMANDY RESERVOIR @ DAM |  | 1992-09-08 | 1004 | 0 | NITROGEN, ORGANIC, TOTAL (MG/L AS N) | 0.32
NORMANDY01 | NORMANDY RESERVOIR @ DAM |  | 1992-09-08 | 1004 | 0 | NITROGEN, AMMONIA, TOTAL (MG/L AS N) | 0.02
NORMANDY01 | NORMANDY RESERVOIR @ DAM |  | 1992-09-08 | 1004 | 0 | AMMONIA, UNIONZED (MG/L AS N) | 5.5355e-05
NORMANDY01 | NORMANDY RESERVOIR @ DAM |  | 1992-09-08 | 1004 | 0 | AMMONIA, UNIONIZED (CALC FR TEMP-PH-NH4) (MG/L) | 6.7305e-05
NORMANDY01 | NORMANDY RESERVOIR @ DAM |  | 1992-09-08 | 1004 | 0 | NITRITE PLUS NITRATE, TOTAL 1 DET. (MG/L AS N) | 0.28
NORMANDY01 | NORMANDY RESERVOIR @ DAM |  | 1992-09-08 | 1004 | 0 | NITROGEN, AMMONIA&ORG., TOTAL 1 DET (MG/L AS N) | 0.32
NORMANDY01 | NORMANDY RESERVOIR @ DAM |  | 1992-09-08 | 1004 | 0 | PHOSPHORUS, TOTAL (MG/L AS P) | 0.01
NORMANDY01 | NORMANDY RESERVOIR @ DAM |  | 1992-09-08 | 1004 | 0 | CARBON, TOTAL (MG/L AS C) | 11.3
NORMANDY01 | NORMANDY RESERVOIR @ DAM |  | 1992-09-08 | 1004 | 0 | HARDNESS, TOTAL (MG/L AS CACO3) | 60.2
NORMANDY01 | NORMANDY RESERVOIR @ DAM |  | 1992-09-08 | 1004 | 0 | PHOSPHORUS,IN TOTAL ORTHOPHOSPHATE (MG/L AS P) | 0.01
NORMANDY01 | NORMANDY RESERVOIR @ DAM |  | 1992-09-08 | 1005 | 0 | NUMBER USED IN SAMPLE ACCOUNTING PROCEDURE | 92090100
NORMANDY01 | NORMANDY RESERVOIR @ DAM |  | 1992-09-08 | 1005 | 0 | TEMPERATURE, WATER (DEGREES CENTIGRADE) | 12
NORMANDY01 | NORMANDY RESERVOIR @ DAM |  | 1992-09-08 | 1005 | 0 | DEPTH, MAXIMUM, OF SAMPLE (FEET) | 49.2
NORMANDY01 | NORMANDY RESERVOIR @ DAM |  | 1992-09-08 | 1005 | 0 | SPECIFIC CONDUCTANCE,FIELD (UMHOS/CM @ 25C) | 90
NORMANDY01 | NORMANDY RESERVOIR @ DAM |  | 1992-09-08 | 1005 | 0 | OXYGEN, DISSOLVED MG/L | 0.1
NORMANDY01 | NORMANDY RESERVOIR @ DAM |  | 1992-09-08 | 1005 | 0 | OXYGEN, DISSOLVED, PERCENT OF SATURATION % | 0.92593
NORMANDY01 | NORMANDY RESERVOIR @ DAM |  | 1992-09-08 | 1005 | 0 | PH (STANDARD UNITS) | 7.1
NORMANDY01 | NORMANDY RESERVOIR @ DAM |  | 1992-09-08 | 1006 | 0 | NUMBER USED IN SAMPLE ACCOUNTING PROCEDURE | 92090100
NORMANDY01 | NORMANDY RESERVOIR @ DAM |  | 1992-09-08 | 1006 | 0 | TEMPERATURE, WATER (DEGREES CENTIGRADE) | 11.9
NORMANDY01 | NORMANDY RESERVOIR @ DAM |  | 1992-09-08 | 1006 | 0 | DEPTH, MAXIMUM, OF SAMPLE (FEET) | 52.5
NORMANDY01 | NORMANDY RESERVOIR @ DAM |  | 1992-09-08 | 1006 | 0 | SPECIFIC CONDUCTANCE,FIELD (UMHOS/CM @ 25C) | 85
NORMANDY01 | NORMANDY RESERVOIR @ DAM |  | 1992-09-08 | 1006 | 0 | OXYGEN, DISSOLVED MG/L | 0.1
NORMANDY01 | NORMANDY RESERVOIR @ DAM |  | 1992-09-08 | 1006 | 0 | OXYGEN, DISSOLVED, PERCENT OF SATURATION % | 0.92593
NORMANDY01 | NORMANDY RESERVOIR @ DAM |  | 1992-09-08 | 1006 | 0 | PH (STANDARD UNITS) | 7.1
NORMANDY01 | NORMANDY RESERVOIR @ DAM |  | 1992-09-08 | 1007 | 0 | NUMBER USED IN SAMPLE ACCOUNTING PROCEDURE | 92090100
NORMANDY01 | NORMANDY RESERVOIR @ DAM |  | 1992-09-08 | 1007 | 0 | TEMPERATURE, WATER (DEGREES CENTIGRADE) | 11.6
NORMANDY01 | NORMANDY RESERVOIR @ DAM |  | 1992-09-08 | 1007 | 0 | DEPTH, MAXIMUM, OF SAMPLE (FEET) | 55.8
NORMANDY01 | NORMANDY RESERVOIR @ DAM |  | 1992-09-08 | 1007 | 0 | SPECIFIC CONDUCTANCE,FIELD (UMHOS/CM @ 25C) | 83
NORMANDY01 | NORMANDY RESERVOIR @ DAM |  | 1992-09-08 | 1007 | 0 | OXYGEN, DISSOLVED MG/L | 0.1
NORMANDY01 | NORMANDY RESERVOIR @ DAM |  | 1992-09-08 | 1007 | 0 | OXYGEN, DISSOLVED, PERCENT OF SATURATION % | 0.92593
NORMANDY01 | NORMANDY RESERVOIR @ DAM |  | 1992-09-08 | 1007 | 0 | PH (STANDARD UNITS) | 7.1
NORMANDY01 | NORMANDY RESERVOIR @ DAM |  | 1992-09-08 | 1008 | 0 | NUMBER USED IN SAMPLE ACCOUNTING PROCEDURE | 92090100
NORMANDY01 | NORMANDY RESERVOIR @ DAM |  | 1992-09-08 | 1008 | 0 | TEMPERATURE, WATER (DEGREES CENTIGRADE) | 11.4
NORMANDY01 | NORMANDY RESERVOIR @ DAM |  | 1992-09-08 | 1008 | 0 | DEPTH, MAXIMUM, OF SAMPLE (FEET) | 59.1
NORMANDY01 | NORMANDY RESERVOIR @ DAM |  | 1992-09-08 | 1008 | 0 | SPECIFIC CONDUCTANCE,FIELD (UMHOS/CM @ 25C) | 80
NORMANDY01 | NORMANDY RESERVOIR @ DAM |  | 1992-09-08 | 1008 | 0 | OXYGEN, DISSOLVED MG/L | 0.1
NORMANDY01 | NORMANDY RESERVOIR @ DAM |  | 1992-09-08 | 1008 | 0 | OXYGEN, DISSOLVED, PERCENT OF SATURATION % | 0.9009
NORMANDY01 | NORMANDY RESERVOIR @ DAM |  | 1992-09-08 | 1008 | 0 | PH (STANDARD UNITS) | 7
NORMANDY01 | NORMANDY RESERVOIR @ DAM |  | 1992-09-08 | 1009 | 0 | NUMBER USED IN SAMPLE ACCOUNTING PROCEDURE | 92090100
NORMANDY01 | NORMANDY RESERVOIR @ DAM |  | 1992-09-08 | 1009 | 0 | TEMPERATURE, WATER (DEGREES CENTIGRADE) | 11.3
NORMANDY01 | NORMANDY RESERVOIR @ DAM |  | 1992-09-08 | 1009 | 0 | DEPTH, MAXIMUM, OF SAMPLE (FEET) | 62.3
NORMANDY01 | NORMANDY RESERVOIR @ DAM |  | 1992-09-08 | 1009 | 0 | SPECIFIC CONDUCTANCE,FIELD (UMHOS/CM @ 25C) | 80
NORMANDY01 | NORMANDY RESERVOIR @ DAM |  | 1992-09-08 | 1009 | 0 | OXYGEN, DISSOLVED MG/L | 0.1
NORMANDY01 | NORMANDY RESERVOIR @ DAM |  | 1992-09-08 | 1009 | 0 | OXYGEN, DISSOLVED, PERCENT OF SATURATION % | 0.9009
NORMANDY01 | NORMANDY RESERVOIR @ DAM |  | 1992-09-08 | 1009 | 0 | PH (STANDARD UNITS) | 7
NORMANDY01 | NORMANDY RESERVOIR @ DAM |  | 1992-09-08 | 1010 | 0 | NUMBER USED IN SAMPLE ACCOUNTING PROCEDURE | 92090100
NORMANDY01 | NORMANDY RESERVOIR @ DAM |  | 1992-09-08 | 1010 | 0 | TEMPERATURE, WATER (DEGREES CENTIGRADE) | 11.2
NORMANDY01 | NORMANDY RESERVOIR @ DAM |  | 1992-09-08 | 1010 | 0 | DEPTH, MAXIMUM, OF SAMPLE (FEET) | 65.6
NORMANDY01 | NORMANDY RESERVOIR @ DAM |  | 1992-09-08 | 1010 | 0 | SPECIFIC CONDUCTANCE,FIELD (UMHOS/CM @ 25C) | 78
NORMANDY01 | NORMANDY RESERVOIR @ DAM |  | 1992-09-08 | 1010 | 0 | OXYGEN, DISSOLVED MG/L | 0.2
NORMANDY01 | NORMANDY RESERVOIR @ DAM |  | 1992-09-08 | 1010 | 0 | OXYGEN, DISSOLVED, PERCENT OF SATURATION % | 1.8018
NORMANDY01 | NORMANDY RESERVOIR @ DAM |  | 1992-09-08 | 1010 | 0 | PH (STANDARD UNITS) | 7
NORMANDY01 | NORMANDY RESERVOIR @ DAM |  | 1992-09-08 | 1011 | 0 | NUMBER USED IN SAMPLE ACCOUNTING PROCEDURE | 92090100
NORMANDY01 | NORMANDY RESERVOIR @ DAM |  | 1992-09-08 | 1011 | 0 | TEMPERATURE, WATER (DEGREES CENTIGRADE) | 11.1
NORMANDY01 | NORMANDY RESERVOIR @ DAM |  | 1992-09-08 | 1011 | 0 | DEPTH, MAXIMUM, OF SAMPLE (FEET) | 68.9
NORMANDY01 | NORMANDY RESERVOIR @ DAM |  | 1992-09-08 | 1011 | 0 | SPECIFIC CONDUCTANCE,FIELD (UMHOS/CM @ 25C) | 76
NORMANDY01 | NORMANDY RESERVOIR @ DAM |  | 1992-09-08 | 1011 | 0 | OXYGEN, DISSOLVED MG/L | 0.2
NORMANDY01 | NORMANDY RESERVOIR @ DAM |  | 1992-09-08 | 1011 | 0 | OXYGEN, DISSOLVED, PERCENT OF SATURATION % | 1.8018
NORMANDY01 | NORMANDY RESERVOIR @ DAM |  | 1992-09-08 | 1011 | 0 | PH (STANDARD UNITS) | 7
NORMANDY01 | NORMANDY RESERVOIR @ DAM |  | 1992-09-08 | 1012 | 0 | NUMBER USED IN SAMPLE ACCOUNTING PROCEDURE | 92090100
NORMANDY01 | NORMANDY RESERVOIR @ DAM |  | 1992-09-08 | 1012 | 0 | TEMPERATURE, WATER (DEGREES CENTIGRADE) | 11
NORMANDY01 | NORMANDY RESERVOIR @ DAM |  | 1992-09-08 | 1012 | 0 | DEPTH, MAXIMUM, OF SAMPLE (FEET) | 72.2
NORMANDY01 | NORMANDY RESERVOIR @ DAM |  | 1992-09-08 | 1012 | 0 | SPECIFIC CONDUCTANCE,FIELD (UMHOS/CM @ 25C) | 79
NORMANDY01 | NORMANDY RESERVOIR @ DAM |  | 1992-09-08 | 1012 | 0 | OXYGEN, DISSOLVED MG/L | 0.2
NORMANDY01 | NORMANDY RESERVOIR @ DAM |  | 1992-09-08 | 1012 | 0 | OXYGEN, DISSOLVED, PERCENT OF SATURATION % | 1.8018
NORMANDY01 | NORMANDY RESERVOIR @ DAM |  | 1992-09-08 | 1012 | 0 | PH (STANDARD UNITS) | 7
NORMANDY01 | NORMANDY RESERVOIR @ DAM |  | 1992-09-08 | 1013 | 0 | NUMBER USED IN SAMPLE ACCOUNTING PROCEDURE | 92090100
NORMANDY01 | NORMANDY RESERVOIR @ DAM |  | 1992-09-08 | 1013 | 0 | TEMPERATURE, WATER (DEGREES CENTIGRADE) | 11
NORMANDY01 | NORMANDY RESERVOIR @ DAM |  | 1992-09-08 | 1013 | 0 | DEPTH, MAXIMUM, OF SAMPLE (FEET) | 75.5
NORMANDY01 | NORMANDY RESERVOIR @ DAM |  | 1992-09-08 | 1013 | 0 | SPECIFIC CONDUCTANCE,FIELD (UMHOS/CM @ 25C) | 94
NORMANDY01 | NORMANDY RESERVOIR @ DAM |  | 1992-09-08 | 1013 | 0 | OXYGEN, DISSOLVED MG/L | 0.2
NORMANDY01 | NORMANDY RESERVOIR @ DAM |  | 1992-09-08 | 1013 | 0 | OXYGEN, DISSOLVED, PERCENT OF SATURATION % | 1.8018
NORMANDY01 | NORMANDY RESERVOIR @ DAM |  | 1992-09-08 | 1013 | 0 | PH (STANDARD UNITS) | 7
NORMANDY01 | NORMANDY RESERVOIR @ DAM |  | 1992-09-08 | 1014 | 0 | NUMBER USED IN SAMPLE ACCOUNTING PROCEDURE | 92090100
NORMANDY01 | NORMANDY RESERVOIR @ DAM |  | 1992-09-08 | 1014 | 0 | TEMPERATURE, WATER (DEGREES CENTIGRADE) | 10.9
NORMANDY01 | NORMANDY RESERVOIR @ DAM |  | 1992-09-08 | 1014 | 0 | DEPTH, MAXIMUM, OF SAMPLE (FEET) | 78.7
NORMANDY01 | NORMANDY RESERVOIR @ DAM |  | 1992-09-08 | 1014 | 0 | SPECIFIC CONDUCTANCE,FIELD (UMHOS/CM @ 25C) | 100
NORMANDY01 | NORMANDY RESERVOIR @ DAM |  | 1992-09-08 | 1014 | 0 | OXYGEN, DISSOLVED MG/L | 0.2
NORMANDY01 | NORMANDY RESERVOIR @ DAM |  | 1992-09-08 | 1014 | 0 | OXYGEN, DISSOLVED, PERCENT OF SATURATION % | 1.8018
NORMANDY01 | NORMANDY RESERVOIR @ DAM |  | 1992-09-08 | 1014 | 0 | PH (STANDARD UNITS) | 7.1
NORMANDY01 | NORMANDY RESERVOIR @ DAM |  | 1992-09-08 | 1015 | 0 | NUMBER USED IN SAMPLE ACCOUNTING PROCEDURE | 92090100
NORMANDY01 | NORMANDY RESERVOIR @ DAM |  | 1992-09-08 | 1015 | 0 | TEMPERATURE, WATER (DEGREES CENTIGRADE) | 10.9
NORMANDY01 | NORMANDY RESERVOIR @ DAM |  | 1992-09-08 | 1015 | 0 | DEPTH, MAXIMUM, OF SAMPLE (FEET) | 82
NORMANDY01 | NORMANDY RESERVOIR @ DAM |  | 1992-09-08 | 1015 | 0 | SPECIFIC CONDUCTANCE,FIELD (UMHOS/CM @ 25C) | 101
NORMANDY01 | NORMANDY RESERVOIR @ DAM |  | 1992-09-08 | 1015 | 0 | OXYGEN, DISSOLVED MG/L | 0.2
NORMANDY01 | NORMANDY RESERVOIR @ DAM |  | 1992-09-08 | 1015 | 0 | OXYGEN, DISSOLVED, PERCENT OF SATURATION % | 1.8018
NORMANDY01 | NORMANDY RESERVOIR @ DAM |  | 1992-09-08 | 1015 | 0 | PH (STANDARD UNITS) | 7.1
NORMANDY01 | NORMANDY RESERVOIR @ DAM |  | 1992-09-08 | 1016 | 0 | NUMBER USED IN SAMPLE ACCOUNTING PROCEDURE | 92090100
NORMANDY01 | NORMANDY RESERVOIR @ DAM |  | 1992-09-08 | 1016 | 0 | TEMPERATURE, WATER (DEGREES CENTIGRADE) | 10.8
NORMANDY01 | NORMANDY RESERVOIR @ DAM |  | 1992-09-08 | 1016 | 0 | DEPTH, MAXIMUM, OF SAMPLE (FEET) | 85.3
NORMANDY01 | NORMANDY RESERVOIR @ DAM |  | 1992-09-08 | 1016 | 0 | TURBIDITY, (JACKSON CANDLE UNITS) | 18.4
NORMANDY01 | NORMANDY RESERVOIR @ DAM |  | 1992-09-08 | 1016 | 0 | SPECIFIC CONDUCTANCE,FIELD (UMHOS/CM @ 25C) | 109
NORMANDY01 | NORMANDY RESERVOIR @ DAM |  | 1992-09-08 | 1016 | 0 | OXYGEN, DISSOLVED MG/L | 0.2
NORMANDY01 | NORMANDY RESERVOIR @ DAM |  | 1992-09-08 | 1016 | 0 | OXYGEN, DISSOLVED, PERCENT OF SATURATION % | 1.8018
NORMANDY01 | NORMANDY RESERVOIR @ DAM |  | 1992-09-08 | 1016 | 0 | PH (STANDARD UNITS) | 7.1
NORMANDY01 | NORMANDY RESERVOIR @ DAM |  | 1992-09-08 | 1016 | 0 | ALKALINITY, TOTAL (MG/L AS CACO3) | 47.9
NORMANDY01 | NORMANDY RESERVOIR @ DAM |  | 1992-09-08 | 1016 | 0 | RESIDUE, TOTAL NONFILTRABLE (MG/L) | 32
NORMANDY01 | NORMANDY RESERVOIR @ DAM |  | 1992-09-08 | 1016 | 0 | NITROGEN, ORGANIC, TOTAL (MG/L AS N) | 0.42
NORMANDY01 | NORMANDY RESERVOIR @ DAM |  | 1992-09-08 | 1016 | 0 | NITROGEN, AMMONIA, TOTAL (MG/L AS N) | 0.75
NORMANDY01 | NORMANDY RESERVOIR @ DAM |  | 1992-09-08 | 1016 | 0 | AMMONIA, UNIONZED (MG/L AS N) | 0.0018627
NORMANDY01 | NORMANDY RESERVOIR @ DAM |  | 1992-09-08 | 1016 | 0 | AMMONIA, UNIONIZED (CALC FR TEMP-PH-NH4) (MG/L) | 0.0022649
NORMANDY01 | NORMANDY RESERVOIR @ DAM |  | 1992-09-08 | 1016 | 0 | NITRITE PLUS NITRATE, TOTAL 1 DET. (MG/L AS N) | 0.09
NORMANDY01 | NORMANDY RESERVOIR @ DAM |  | 1992-09-08 | 1016 | 0 | NITROGEN, AMMONIA&ORG., TOTAL 1 DET (MG/L AS N) | 1.17
NORMANDY01 | NORMANDY RESERVOIR @ DAM |  | 1992-09-08 | 1016 | 0 | PHOSPHORUS, TOTAL (MG/L AS P) | 0.17
NORMANDY01 | NORMANDY RESERVOIR @ DAM |  | 1992-09-08 | 1016 | 0 | CARBON, TOTAL (MG/L AS C) | 16.3
NORMANDY01 | NORMANDY RESERVOIR @ DAM |  | 1992-09-08 | 1016 | 0 | HARDNESS, TOTAL (MG/L AS CACO3) | 52.3
NORMANDY01 | NORMANDY RESERVOIR @ DAM |  | 1992-09-08 | 1016 | 0 | IRON, TOTAL (UG/L AS FE) | 4320
NORMANDY01 | NORMANDY RESERVOIR @ DAM |  | 1992-09-08 | 1016 | 0 | MANGANESE, TOTAL (UG/L AS MN) | 1890
NORMANDY01 | NORMANDY RESERVOIR @ DAM |  | 1992-09-08 | 1016 | 0 | ZINC, TOTAL (UG/L AS ZN) | 53
NORMANDY01 | NORMANDY RESERVOIR @ DAM |  | 1992-09-08 | 1016 | 0 | PHOSPHORUS,IN TOTAL ORTHOPHOSPHATE (MG/L AS P) | 0.01
NORMANDY01 | NORMANDY RESERVOIR @ DAM |  | 1992-10-06 | 940 | 0 | NUMBER USED IN SAMPLE ACCOUNTING PROCEDURE | 92100100
NORMANDY01 | NORMANDY RESERVOIR @ DAM |  | 1992-10-06 | 940 | 0 | TEMPERATURE, WATER (DEGREES CENTIGRADE) | 19.4
NORMANDY01 | NORMANDY RESERVOIR @ DAM |  | 1992-10-06 | 940 | 0 | DEPTH, MAXIMUM, OF SAMPLE (FEET) | 1
NORMANDY01 | NORMANDY RESERVOIR @ DAM |  | 1992-10-06 | 940 | 0 | TURBIDITY, (JACKSON CANDLE UNITS) | 2.78
NORMANDY01 | NORMANDY RESERVOIR @ DAM |  | 1992-10-06 | 940 | 0 | TRANSPARENCY, SECCHI DISC (INCHES) | 71
NORMANDY01 | NORMANDY RESERVOIR @ DAM |  | 1992-10-06 | 940 | 0 | SPECIFIC CONDUCTANCE,FIELD (UMHOS/CM @ 25C) | 117
NORMANDY01 | NORMANDY RESERVOIR @ DAM |  | 1992-10-06 | 940 | 0 | OXYGEN, DISSOLVED MG/L | 6.1
NORMANDY01 | NORMANDY RESERVOIR @ DAM |  | 1992-10-06 | 940 | 0 | OXYGEN, DISSOLVED, PERCENT OF SATURATION % | 64.8936
NORMANDY01 | NORMANDY RESERVOIR @ DAM |  | 1992-10-06 | 940 | 0 | PH (STANDARD UNITS) | 7.4
NORMANDY01 | NORMANDY RESERVOIR @ DAM |  | 1992-10-06 | 940 | 0 | ALKALINITY, TOTAL (MG/L AS CACO3) | 49
NORMANDY01 | NORMANDY RESERVOIR @ DAM |  | 1992-10-06 | 940 | 0 | RESIDUE, TOTAL NONFILTRABLE (MG/L) | 4
NORMANDY01 | NORMANDY RESERVOIR @ DAM |  | 1992-10-06 | 940 | 0 | NITROGEN, ORGANIC, TOTAL (MG/L AS N) | 0.45
NORMANDY01 | NORMANDY RESERVOIR @ DAM |  | 1992-10-06 | 940 | 0 | NITROGEN, AMMONIA, TOTAL (MG/L AS N) | 0.02
NORMANDY01 | NORMANDY RESERVOIR @ DAM |  | 1992-10-06 | 940 | 0 | AMMONIA, UNIONZED (MG/L AS N) | 0.00018864
NORMANDY01 | NORMANDY RESERVOIR @ DAM |  | 1992-10-06 | 940 | 0 | AMMONIA, UNIONIZED (CALC FR TEMP-PH-NH4) (MG/L) | 0.00022937
NORMANDY01 | NORMANDY RESERVOIR @ DAM |  | 1992-10-06 | 940 | 0 | NITRITE PLUS NITRATE, TOTAL 1 DET. (MG/L AS N) | 0.09
NORMANDY01 | NORMANDY RESERVOIR @ DAM |  | 1992-10-06 | 940 | 0 | NITROGEN, AMMONIA&ORG., TOTAL 1 DET (MG/L AS N) | 0.45
NORMANDY01 | NORMANDY RESERVOIR @ DAM |  | 1992-10-06 | 940 | 0 | PHOSPHORUS, TOTAL (MG/L AS P) | 0.01
NORMANDY01 | NORMANDY RESERVOIR @ DAM |  | 1992-10-06 | 940 | 0 | CARBON, TOTAL (MG/L AS C) | 5
NORMANDY01 | NORMANDY RESERVOIR @ DAM |  | 1992-10-06 | 940 | 0 | HARDNESS, TOTAL (MG/L AS CACO3) | 54.8
NORMANDY01 | NORMANDY RESERVOIR @ DAM |  | 1992-10-06 | 940 | 0 | CHLOROPHYLL A UG/L FLUOROMETRIC CORRECTED | 3.57
NORMANDY01 | NORMANDY RESERVOIR @ DAM |  | 1992-10-06 | 940 | 0 | PHOSPHORUS,IN TOTAL ORTHOPHOSPHATE (MG/L AS P) | 0.01
NORMANDY01 | NORMANDY RESERVOIR @ DAM |  | 1992-10-06 | 941 | 0 | NUMBER USED IN SAMPLE ACCOUNTING PROCEDURE | 92100100
NORMANDY01 | NORMANDY RESERVOIR @ DAM |  | 1992-10-06 | 941 | 0 | TEMPERATURE, WATER (DEGREES CENTIGRADE) | 19.6
NORMANDY01 | NORMANDY RESERVOIR @ DAM |  | 1992-10-06 | 941 | 0 | DEPTH, MAXIMUM, OF SAMPLE (FEET) | 3.3
NORMANDY01 | NORMANDY RESERVOIR @ DAM |  | 1992-10-06 | 941 | 0 | SPECIFIC CONDUCTANCE,FIELD (UMHOS/CM @ 25C) | 117
NORMANDY01 | NORMANDY RESERVOIR @ DAM |  | 1992-10-06 | 941 | 0 | OXYGEN, DISSOLVED MG/L | 6.5
NORMANDY01 | NORMANDY RESERVOIR @ DAM |  | 1992-10-06 | 941 | 0 | OXYGEN, DISSOLVED, PERCENT OF SATURATION % | 70.6522
NORMANDY01 | NORMANDY RESERVOIR @ DAM |  | 1992-10-06 | 941 | 0 | PH (STANDARD UNITS) | 7.4
NORMANDY01 | NORMANDY RESERVOIR @ DAM |  | 1992-10-06 | 942 | 0 | NUMBER USED IN SAMPLE ACCOUNTING PROCEDURE | 92100100
NORMANDY01 | NORMANDY RESERVOIR @ DAM |  | 1992-10-06 | 942 | 0 | TEMPERATURE, WATER (DEGREES CENTIGRADE) | 19.7
NORMANDY01 | NORMANDY RESERVOIR @ DAM |  | 1992-10-06 | 942 | 0 | DEPTH, MAXIMUM, OF SAMPLE (FEET) | 6.6
NORMANDY01 | NORMANDY RESERVOIR @ DAM |  | 1992-10-06 | 942 | 0 | SPECIFIC CONDUCTANCE,FIELD (UMHOS/CM @ 25C) | 117
NORMANDY01 | NORMANDY RESERVOIR @ DAM |  | 1992-10-06 | 942 | 0 | OXYGEN, DISSOLVED MG/L | 6.5
NORMANDY01 | NORMANDY RESERVOIR @ DAM |  | 1992-10-06 | 942 | 0 | OXYGEN, DISSOLVED, PERCENT OF SATURATION % | 70.6522
NORMANDY01 | NORMANDY RESERVOIR @ DAM |  | 1992-10-06 | 942 | 0 | PH (STANDARD UNITS) | 7.4
NORMANDY01 | NORMANDY RESERVOIR @ DAM |  | 1992-10-06 | 943 | 0 | NUMBER USED IN SAMPLE ACCOUNTING PROCEDURE | 92100100
NORMANDY01 | NORMANDY RESERVOIR @ DAM |  | 1992-10-06 | 943 | 0 | TEMPERATURE, WATER (DEGREES CENTIGRADE) | 19.7
NORMANDY01 | NORMANDY RESERVOIR @ DAM |  | 1992-10-06 | 943 | 0 | DEPTH, MAXIMUM, OF SAMPLE (FEET) | 9.8
NORMANDY01 | NORMANDY RESERVOIR @ DAM |  | 1992-10-06 | 943 | 0 | SPECIFIC CONDUCTANCE,FIELD (UMHOS/CM @ 25C) | 118
NORMANDY01 | NORMANDY RESERVOIR @ DAM |  | 1992-10-06 | 943 | 0 | OXYGEN, DISSOLVED MG/L | 6.5
NORMANDY01 | NORMANDY RESERVOIR @ DAM |  | 1992-10-06 | 943 | 0 | OXYGEN, DISSOLVED, PERCENT OF SATURATION % | 70.6522
NORMANDY01 | NORMANDY RESERVOIR @ DAM |  | 1992-10-06 | 943 | 0 | PH (STANDARD UNITS) | 7.4
NORMANDY01 | NORMANDY RESERVOIR @ DAM |  | 1992-10-06 | 944 | 0 | NUMBER USED IN SAMPLE ACCOUNTING PROCEDURE | 92100100
NORMANDY01 | NORMANDY RESERVOIR @ DAM |  | 1992-10-06 | 944 | 0 | TEMPERATURE, WATER (DEGREES CENTIGRADE) | 19.7
NORMANDY01 | NORMANDY RESERVOIR @ DAM |  | 1992-10-06 | 944 | 0 | DEPTH, MAXIMUM, OF SAMPLE (FEET) | 13.1
NORMANDY01 | NORMANDY RESERVOIR @ DAM |  | 1992-10-06 | 944 | 0 | SPECIFIC CONDUCTANCE,FIELD (UMHOS/CM @ 25C) | 114
NORMANDY01 | NORMANDY RESERVOIR @ DAM |  | 1992-10-06 | 944 | 0 | OXYGEN, DISSOLVED MG/L | 6.4
NORMANDY01 | NORMANDY RESERVOIR @ DAM |  | 1992-10-06 | 944 | 0 | OXYGEN, DISSOLVED, PERCENT OF SATURATION % | 69.5652
NORMANDY01 | NORMANDY RESERVOIR @ DAM |  | 1992-10-06 | 944 | 0 | PH (STANDARD UNITS) | 7.4
NORMANDY01 | NORMANDY RESERVOIR @ DAM |  | 1992-10-06 | 945 | 0 | NUMBER USED IN SAMPLE ACCOUNTING PROCEDURE | 92100100
NORMANDY01 | NORMANDY RESERVOIR @ DAM |  | 1992-10-06 | 945 | 0 | TEMPERATURE, WATER (DEGREES CENTIGRADE) | 19.8
NORMANDY01 | NORMANDY RESERVOIR @ DAM |  | 1992-10-06 | 945 | 0 | DEPTH, MAXIMUM, OF SAMPLE (FEET) | 16.4
NORMANDY01 | NORMANDY RESERVOIR @ DAM |  | 1992-10-06 | 945 | 0 | SPECIFIC CONDUCTANCE,FIELD (UMHOS/CM @ 25C) | 114
NORMANDY01 | NORMANDY RESERVOIR @ DAM |  | 1992-10-06 | 945 | 0 | OXYGEN, DISSOLVED MG/L | 6.5
NORMANDY01 | NORMANDY RESERVOIR @ DAM |  | 1992-10-06 | 945 | 0 | OXYGEN, DISSOLVED, PERCENT OF SATURATION % | 70.6522
NORMANDY01 | NORMANDY RESERVOIR @ DAM |  | 1992-10-06 | 945 | 0 | PH (STANDARD UNITS) | 7.4
NORMANDY01 | NORMANDY RESERVOIR @ DAM |  | 1992-10-06 | 946 | 0 | NUMBER USED IN SAMPLE ACCOUNTING PROCEDURE | 92100100
NORMANDY01 | NORMANDY RESERVOIR @ DAM |  | 1992-10-06 | 946 | 0 | TEMPERATURE, WATER (DEGREES CENTIGRADE) | 19.8
NORMANDY01 | NORMANDY RESERVOIR @ DAM |  | 1992-10-06 | 946 | 0 | DEPTH, MAXIMUM, OF SAMPLE (FEET) | 19.7
NORMANDY01 | NORMANDY RESERVOIR @ DAM |  | 1992-10-06 | 946 | 0 | SPECIFIC CONDUCTANCE,FIELD (UMHOS/CM @ 25C) | 111
NORMANDY01 | NORMANDY RESERVOIR @ DAM |  | 1992-10-06 | 946 | 0 | OXYGEN, DISSOLVED MG/L | 6.6
NORMANDY01 | NORMANDY RESERVOIR @ DAM |  | 1992-10-06 | 946 | 0 | OXYGEN, DISSOLVED, PERCENT OF SATURATION % | 71.7391
NORMANDY01 | NORMANDY RESERVOIR @ DAM |  | 1992-10-06 | 946 | 0 | PH (STANDARD UNITS) | 7.4
NORMANDY01 | NORMANDY RESERVOIR @ DAM |  | 1992-10-06 | 947 | 0 | NUMBER USED IN SAMPLE ACCOUNTING PROCEDURE | 92100100
NORMANDY01 | NORMANDY RESERVOIR @ DAM |  | 1992-10-06 | 947 | 0 | TEMPERATURE, WATER (DEGREES CENTIGRADE) | 19.8
NORMANDY01 | NORMANDY RESERVOIR @ DAM |  | 1992-10-06 | 947 | 0 | DEPTH, MAXIMUM, OF SAMPLE (FEET) | 23
NORMANDY01 | NORMANDY RESERVOIR @ DAM |  | 1992-10-06 | 947 | 0 | SPECIFIC CONDUCTANCE,FIELD (UMHOS/CM @ 25C) | 109
NORMANDY01 | NORMANDY RESERVOIR @ DAM |  | 1992-10-06 | 947 | 0 | OXYGEN, DISSOLVED MG/L | 6.6
NORMANDY01 | NORMANDY RESERVOIR @ DAM |  | 1992-10-06 | 947 | 0 | OXYGEN, DISSOLVED, PERCENT OF SATURATION % | 71.7391
NORMANDY01 | NORMANDY RESERVOIR @ DAM |  | 1992-10-06 | 947 | 0 | PH (STANDARD UNITS) | 7.4
NORMANDY01 | NORMANDY RESERVOIR @ DAM |  | 1992-10-06 | 948 | 0 | NUMBER USED IN SAMPLE ACCOUNTING PROCEDURE | 92100100
NORMANDY01 | NORMANDY RESERVOIR @ DAM |  | 1992-10-06 | 948 | 0 | TEMPERATURE, WATER (DEGREES CENTIGRADE) | 19.8
NORMANDY01 | NORMANDY RESERVOIR @ DAM |  | 1992-10-06 | 948 | 0 | DEPTH, MAXIMUM, OF SAMPLE (FEET) | 26.2
NORMANDY01 | NORMANDY RESERVOIR @ DAM |  | 1992-10-06 | 948 | 0 | SPECIFIC CONDUCTANCE,FIELD (UMHOS/CM @ 25C) | 109
NORMANDY01 | NORMANDY RESERVOIR @ DAM |  | 1992-10-06 | 948 | 0 | OXYGEN, DISSOLVED MG/L | 6.6
NORMANDY01 | NORMANDY RESERVOIR @ DAM |  | 1992-10-06 | 948 | 0 | OXYGEN, DISSOLVED, PERCENT OF SATURATION % | 71.7391
NORMANDY01 | NORMANDY RESERVOIR @ DAM |  | 1992-10-06 | 948 | 0 | PH (STANDARD UNITS) | 7.4
NORMANDY01 | NORMANDY RESERVOIR @ DAM |  | 1992-10-06 | 949 | 0 | NUMBER USED IN SAMPLE ACCOUNTING PROCEDURE | 92100100
NORMANDY01 | NORMANDY RESERVOIR @ DAM |  | 1992-10-06 | 949 | 0 | TEMPERATURE, WATER (DEGREES CENTIGRADE) | 19.8
NORMANDY01 | NORMANDY RESERVOIR @ DAM |  | 1992-10-06 | 949 | 0 | DEPTH, MAXIMUM, OF SAMPLE (FEET) | 29.5
NORMANDY01 | NORMANDY RESERVOIR @ DAM |  | 1992-10-06 | 949 | 0 | SPECIFIC CONDUCTANCE,FIELD (UMHOS/CM @ 25C) | 108
NORMANDY01 | NORMANDY RESERVOIR @ DAM |  | 1992-10-06 | 949 | 0 | OXYGEN, DISSOLVED MG/L | 6.6
NORMANDY01 | NORMANDY RESERVOIR @ DAM |  | 1992-10-06 | 949 | 0 | OXYGEN, DISSOLVED, PERCENT OF SATURATION % | 71.7391
NORMANDY01 | NORMANDY RESERVOIR @ DAM |  | 1992-10-06 | 949 | 0 | PH (STANDARD UNITS) | 7.4
NORMANDY01 | NORMANDY RESERVOIR @ DAM |  | 1992-10-06 | 950 | 0 | NUMBER USED IN SAMPLE ACCOUNTING PROCEDURE | 92100100
NORMANDY01 | NORMANDY RESERVOIR @ DAM |  | 1992-10-06 | 950 | 0 | TEMPERATURE, WATER (DEGREES CENTIGRADE) | 19.7
NORMANDY01 | NORMANDY RESERVOIR @ DAM |  | 1992-10-06 | 950 | 0 | DEPTH, MAXIMUM, OF SAMPLE (FEET) | 32.8
NORMANDY01 | NORMANDY RESERVOIR @ DAM |  | 1992-10-06 | 950 | 0 | SPECIFIC CONDUCTANCE,FIELD (UMHOS/CM @ 25C) | 106
NORMANDY01 | NORMANDY RESERVOIR @ DAM |  | 1992-10-06 | 950 | 0 | OXYGEN, DISSOLVED MG/L | 5.3
NORMANDY01 | NORMANDY RESERVOIR @ DAM |  | 1992-10-06 | 950 | 0 | OXYGEN, DISSOLVED, PERCENT OF SATURATION % | 57.6087
NORMANDY01 | NORMANDY RESERVOIR @ DAM |  | 1992-10-06 | 950 | 0 | PH (STANDARD UNITS) | 7.2
NORMANDY01 | NORMANDY RESERVOIR @ DAM |  | 1992-10-06 | 951 | 0 | NUMBER USED IN SAMPLE ACCOUNTING PROCEDURE | 92100100
NORMANDY01 | NORMANDY RESERVOIR @ DAM |  | 1992-10-06 | 951 | 0 | TEMPERATURE, WATER (DEGREES CENTIGRADE) | 19
NORMANDY01 | NORMANDY RESERVOIR @ DAM |  | 1992-10-06 | 951 | 0 | DEPTH, MAXIMUM, OF SAMPLE (FEET) | 36.1
NORMANDY01 | NORMANDY RESERVOIR @ DAM |  | 1992-10-06 | 951 | 0 | SPECIFIC CONDUCTANCE,FIELD (UMHOS/CM @ 25C) | 108
NORMANDY01 | NORMANDY RESERVOIR @ DAM |  | 1992-10-06 | 951 | 0 | OXYGEN, DISSOLVED MG/L | 0.8
NORMANDY01 | NORMANDY RESERVOIR @ DAM |  | 1992-10-06 | 951 | 0 | OXYGEN, DISSOLVED, PERCENT OF SATURATION % | 8.5106
NORMANDY01 | NORMANDY RESERVOIR @ DAM |  | 1992-10-06 | 951 | 0 | PH (STANDARD UNITS) | 7
NORMANDY01 | NORMANDY RESERVOIR @ DAM |  | 1992-10-06 | 952 | 0 | NUMBER USED IN SAMPLE ACCOUNTING PROCEDURE | 92100100
NORMANDY01 | NORMANDY RESERVOIR @ DAM |  | 1992-10-06 | 952 | 0 | TEMPERATURE, WATER (DEGREES CENTIGRADE) | 17.8
NORMANDY01 | NORMANDY RESERVOIR @ DAM |  | 1992-10-06 | 952 | 0 | DEPTH, MAXIMUM, OF SAMPLE (FEET) | 39.4
NORMANDY01 | NORMANDY RESERVOIR @ DAM |  | 1992-10-06 | 952 | 0 | SPECIFIC CONDUCTANCE,FIELD (UMHOS/CM @ 25C) | 109
NORMANDY01 | NORMANDY RESERVOIR @ DAM |  | 1992-10-06 | 952 | 0 | OXYGEN, DISSOLVED MG/L | 0.4
NORMANDY01 | NORMANDY RESERVOIR @ DAM |  | 1992-10-06 | 952 | 0 | OXYGEN, DISSOLVED, PERCENT OF SATURATION % | 4.2105
NORMANDY01 | NORMANDY RESERVOIR @ DAM |  | 1992-10-06 | 952 | 0 | PH (STANDARD UNITS) | 6.9
NORMANDY01 | NORMANDY RESERVOIR @ DAM |  | 1992-10-06 | 953 | 0 | NUMBER USED IN SAMPLE ACCOUNTING PROCEDURE | 92100100
NORMANDY01 | NORMANDY RESERVOIR @ DAM |  | 1992-10-06 | 953 | 0 | TEMPERATURE, WATER (DEGREES CENTIGRADE) | 16.2
NORMANDY01 | NORMANDY RESERVOIR @ DAM |  | 1992-10-06 | 953 | 0 | DEPTH, MAXIMUM, OF SAMPLE (FEET) | 42.7
NORMANDY01 | NORMANDY RESERVOIR @ DAM |  | 1992-10-06 | 953 | 0 | TURBIDITY, (JACKSON CANDLE UNITS) | 1.56
NORMANDY01 | NORMANDY RESERVOIR @ DAM |  | 1992-10-06 | 953 | 0 | SPECIFIC CONDUCTANCE,FIELD (UMHOS/CM @ 25C) | 104
NORMANDY01 | NORMANDY RESERVOIR @ DAM |  | 1992-10-06 | 953 | 0 | OXYGEN, DISSOLVED MG/L | 0.2
NORMANDY01 | NORMANDY RESERVOIR @ DAM |  | 1992-10-06 | 953 | 0 | OXYGEN, DISSOLVED, PERCENT OF SATURATION % | 2
NORMANDY01 | NORMANDY RESERVOIR @ DAM |  | 1992-10-06 | 953 | 0 | PH (STANDARD UNITS) | 6.9
NORMANDY01 | NORMANDY RESERVOIR @ DAM |  | 1992-10-06 | 953 | 0 | ALKALINITY, TOTAL (MG/L AS CACO3) | 47.3
NORMANDY01 | NORMANDY RESERVOIR @ DAM |  | 1992-10-06 | 953 | 0 | RESIDUE, TOTAL NONFILTRABLE (MG/L) | 5
NORMANDY01 | NORMANDY RESERVOIR @ DAM |  | 1992-10-06 | 953 | 0 | NITROGEN, ORGANIC, TOTAL (MG/L AS N) | 0.36
NORMANDY01 | NORMANDY RESERVOIR @ DAM |  | 1992-10-06 | 953 | 0 | NITROGEN, AMMONIA, TOTAL (MG/L AS N) | 0.02
NORMANDY01 | NORMANDY RESERVOIR @ DAM |  | 1992-10-06 | 953 | 0 | AMMONIA, UNIONZED (MG/L AS N) | 4.7376e-05
NORMANDY01 | NORMANDY RESERVOIR @ DAM |  | 1992-10-06 | 953 | 0 | AMMONIA, UNIONIZED (CALC FR TEMP-PH-NH4) (MG/L) | 5.7603e-05
NORMANDY01 | NORMANDY RESERVOIR @ DAM |  | 1992-10-06 | 953 | 0 | NITRITE PLUS NITRATE, TOTAL 1 DET. (MG/L AS N) | 0.1
NORMANDY01 | NORMANDY RESERVOIR @ DAM |  | 1992-10-06 | 953 | 0 | NITROGEN, AMMONIA&ORG., TOTAL 1 DET (MG/L AS N) | 0.36
NORMANDY01 | NORMANDY RESERVOIR @ DAM |  | 1992-10-06 | 953 | 0 | PHOSPHORUS, TOTAL (MG/L AS P) | 0.01
NORMANDY01 | NORMANDY RESERVOIR @ DAM |  | 1992-10-06 | 953 | 0 | CARBON, TOTAL (MG/L AS C) | 5
NORMANDY01 | NORMANDY RESERVOIR @ DAM |  | 1992-10-06 | 953 | 0 | HARDNESS, TOTAL (MG/L AS CACO3) | 57.9
NORMANDY01 | NORMANDY RESERVOIR @ DAM |  | 1992-10-06 | 953 | 0 | PHOSPHORUS,IN TOTAL ORTHOPHOSPHATE (MG/L AS P) | 0.01
NORMANDY01 | NORMANDY RESERVOIR @ DAM |  | 1992-10-06 | 954 | 0 | NUMBER USED IN SAMPLE ACCOUNTING PROCEDURE | 92100100
NORMANDY01 | NORMANDY RESERVOIR @ DAM |  | 1992-10-06 | 954 | 0 | TEMPERATURE, WATER (DEGREES CENTIGRADE) | 15
NORMANDY01 | NORMANDY RESERVOIR @ DAM |  | 1992-10-06 | 954 | 0 | DEPTH, MAXIMUM, OF SAMPLE (FEET) | 45.9
NORMANDY01 | NORMANDY RESERVOIR @ DAM |  | 1992-10-06 | 954 | 0 | SPECIFIC CONDUCTANCE,FIELD (UMHOS/CM @ 25C) | 101
NORMANDY01 | NORMANDY RESERVOIR @ DAM |  | 1992-10-06 | 954 | 0 | OXYGEN, DISSOLVED MG/L | 0.2
NORMANDY01 | NORMANDY RESERVOIR @ DAM |  | 1992-10-06 | 954 | 0 | OXYGEN, DISSOLVED, PERCENT OF SATURATION % | 1.9608
NORMANDY01 | NORMANDY RESERVOIR @ DAM |  | 1992-10-06 | 954 | 0 | PH (STANDARD UNITS) | 6.9
NORMANDY01 | NORMANDY RESERVOIR @ DAM |  | 1992-10-06 | 955 | 0 | NUMBER USED IN SAMPLE ACCOUNTING PROCEDURE | 92100100
NORMANDY01 | NORMANDY RESERVOIR @ DAM |  | 1992-10-06 | 955 | 0 | TEMPERATURE, WATER (DEGREES CENTIGRADE) | 14
NORMANDY01 | NORMANDY RESERVOIR @ DAM |  | 1992-10-06 | 955 | 0 | DEPTH, MAXIMUM, OF SAMPLE (FEET) | 49.2
NORMANDY01 | NORMANDY RESERVOIR @ DAM |  | 1992-10-06 | 955 | 0 | SPECIFIC CONDUCTANCE,FIELD (UMHOS/CM @ 25C) | 98
NORMANDY01 | NORMANDY RESERVOIR @ DAM |  | 1992-10-06 | 955 | 0 | OXYGEN, DISSOLVED MG/L | 0.2
NORMANDY01 | NORMANDY RESERVOIR @ DAM |  | 1992-10-06 | 955 | 0 | OXYGEN, DISSOLVED, PERCENT OF SATURATION % | 1.9231
NORMANDY01 | NORMANDY RESERVOIR @ DAM |  | 1992-10-06 | 955 | 0 | PH (STANDARD UNITS) | 6.9
NORMANDY01 | NORMANDY RESERVOIR @ DAM |  | 1992-10-06 | 956 | 0 | NUMBER USED IN SAMPLE ACCOUNTING PROCEDURE | 92100100
NORMANDY01 | NORMANDY RESERVOIR @ DAM |  | 1992-10-06 | 956 | 0 | TEMPERATURE, WATER (DEGREES CENTIGRADE) | 13.2
NORMANDY01 | NORMANDY RESERVOIR @ DAM |  | 1992-10-06 | 956 | 0 | DEPTH, MAXIMUM, OF SAMPLE (FEET) | 52.5
NORMANDY01 | NORMANDY RESERVOIR @ DAM |  | 1992-10-06 | 956 | 0 | SPECIFIC CONDUCTANCE,FIELD (UMHOS/CM @ 25C) | 94
NORMANDY01 | NORMANDY RESERVOIR @ DAM |  | 1992-10-06 | 956 | 0 | OXYGEN, DISSOLVED MG/L | 0.2
NORMANDY01 | NORMANDY RESERVOIR @ DAM |  | 1992-10-06 | 956 | 0 | OXYGEN, DISSOLVED, PERCENT OF SATURATION % | 1.8868
NORMANDY01 | NORMANDY RESERVOIR @ DAM |  | 1992-10-06 | 956 | 0 | PH (STANDARD UNITS) | 6.9
NORMANDY01 | NORMANDY RESERVOIR @ DAM |  | 1992-10-06 | 957 | 0 | NUMBER USED IN SAMPLE ACCOUNTING PROCEDURE | 92100100
NORMANDY01 | NORMANDY RESERVOIR @ DAM |  | 1992-10-06 | 957 | 0 | TEMPERATURE, WATER (DEGREES CENTIGRADE) | 12.4
NORMANDY01 | NORMANDY RESERVOIR @ DAM |  | 1992-10-06 | 957 | 0 | DEPTH, MAXIMUM, OF SAMPLE (FEET) | 55.8
NORMANDY01 | NORMANDY RESERVOIR @ DAM |  | 1992-10-06 | 957 | 0 | SPECIFIC CONDUCTANCE,FIELD (UMHOS/CM @ 25C) | 89
NORMANDY01 | NORMANDY RESERVOIR @ DAM |  | 1992-10-06 | 957 | 0 | OXYGEN, DISSOLVED MG/L | 0.2
NORMANDY01 | NORMANDY RESERVOIR @ DAM |  | 1992-10-06 | 957 | 0 | OXYGEN, DISSOLVED, PERCENT OF SATURATION % | 1.8518
NORMANDY01 | NORMANDY RESERVOIR @ DAM |  | 1992-10-06 | 957 | 0 | PH (STANDARD UNITS) | 6.9
NORMANDY01 | NORMANDY RESERVOIR @ DAM |  | 1992-10-06 | 958 | 0 | NUMBER USED IN SAMPLE ACCOUNTING PROCEDURE | 92100100
NORMANDY01 | NORMANDY RESERVOIR @ DAM |  | 1992-10-06 | 958 | 0 | TEMPERATURE, WATER (DEGREES CENTIGRADE) | 12
NORMANDY01 | NORMANDY RESERVOIR @ DAM |  | 1992-10-06 | 958 | 0 | DEPTH, MAXIMUM, OF SAMPLE (FEET) | 59.1
NORMANDY01 | NORMANDY RESERVOIR @ DAM |  | 1992-10-06 | 958 | 0 | SPECIFIC CONDUCTANCE,FIELD (UMHOS/CM @ 25C) | 89
NORMANDY01 | NORMANDY RESERVOIR @ DAM |  | 1992-10-06 | 958 | 0 | OXYGEN, DISSOLVED MG/L | 0.2
NORMANDY01 | NORMANDY RESERVOIR @ DAM |  | 1992-10-06 | 958 | 0 | OXYGEN, DISSOLVED, PERCENT OF SATURATION % | 1.8518
NORMANDY01 | NORMANDY RESERVOIR @ DAM |  | 1992-10-06 | 958 | 0 | PH (STANDARD UNITS) | 6.9
NORMANDY01 | NORMANDY RESERVOIR @ DAM |  | 1992-10-06 | 959 | 0 | NUMBER USED IN SAMPLE ACCOUNTING PROCEDURE | 92100100
NORMANDY01 | NORMANDY RESERVOIR @ DAM |  | 1992-10-06 | 959 | 0 | TEMPERATURE, WATER (DEGREES CENTIGRADE) | 11.9
NORMANDY01 | NORMANDY RESERVOIR @ DAM |  | 1992-10-06 | 959 | 0 | DEPTH, MAXIMUM, OF SAMPLE (FEET) | 62.3
NORMANDY01 | NORMANDY RESERVOIR @ DAM |  | 1992-10-06 | 959 | 0 | SPECIFIC CONDUCTANCE,FIELD (UMHOS/CM @ 25C) | 91
NORMANDY01 | NORMANDY RESERVOIR @ DAM |  | 1992-10-06 | 959 | 0 | OXYGEN, DISSOLVED MG/L | 0.2
NORMANDY01 | NORMANDY RESERVOIR @ DAM |  | 1992-10-06 | 959 | 0 | OXYGEN, DISSOLVED, PERCENT OF SATURATION % | 1.8518
NORMANDY01 | NORMANDY RESERVOIR @ DAM |  | 1992-10-06 | 959 | 0 | PH (STANDARD UNITS) | 6.9
NORMANDY01 | NORMANDY RESERVOIR @ DAM |  | 1992-10-06 | 1000 | 0 | NUMBER USED IN SAMPLE ACCOUNTING PROCEDURE | 92100100
NORMANDY01 | NORMANDY RESERVOIR @ DAM |  | 1992-10-06 | 1000 | 0 | TEMPERATURE, WATER (DEGREES CENTIGRADE) | 11.8
NORMANDY01 | NORMANDY RESERVOIR @ DAM |  | 1992-10-06 | 1000 | 0 | DEPTH, MAXIMUM, OF SAMPLE (FEET) | 65.6
NORMANDY01 | NORMANDY RESERVOIR @ DAM |  | 1992-10-06 | 1000 | 0 | SPECIFIC CONDUCTANCE,FIELD (UMHOS/CM @ 25C) | 91
NORMANDY01 | NORMANDY RESERVOIR @ DAM |  | 1992-10-06 | 1000 | 0 | OXYGEN, DISSOLVED MG/L | 0.2
NORMANDY01 | NORMANDY RESERVOIR @ DAM |  | 1992-10-06 | 1000 | 0 | OXYGEN, DISSOLVED, PERCENT OF SATURATION % | 1.8518
NORMANDY01 | NORMANDY RESERVOIR @ DAM |  | 1992-10-06 | 1000 | 0 | PH (STANDARD UNITS) | 6.9
NORMANDY01 | NORMANDY RESERVOIR @ DAM |  | 1992-10-06 | 1001 | 0 | NUMBER USED IN SAMPLE ACCOUNTING PROCEDURE | 92100100
NORMANDY01 | NORMANDY RESERVOIR @ DAM |  | 1992-10-06 | 1001 | 0 | TEMPERATURE, WATER (DEGREES CENTIGRADE) | 11.6
NORMANDY01 | NORMANDY RESERVOIR @ DAM |  | 1992-10-06 | 1001 | 0 | DEPTH, MAXIMUM, OF SAMPLE (FEET) | 68.9
NORMANDY01 | NORMANDY RESERVOIR @ DAM |  | 1992-10-06 | 1001 | 0 | SPECIFIC CONDUCTANCE,FIELD (UMHOS/CM @ 25C) | 92
NORMANDY01 | NORMANDY RESERVOIR @ DAM |  | 1992-10-06 | 1001 | 0 | OXYGEN, DISSOLVED MG/L | 0.2
NORMANDY01 | NORMANDY RESERVOIR @ DAM |  | 1992-10-06 | 1001 | 0 | OXYGEN, DISSOLVED, PERCENT OF SATURATION % | 1.8518
NORMANDY01 | NORMANDY RESERVOIR @ DAM |  | 1992-10-06 | 1001 | 0 | PH (STANDARD UNITS) | 6.9
NORMANDY01 | NORMANDY RESERVOIR @ DAM |  | 1992-10-06 | 1002 | 0 | NUMBER USED IN SAMPLE ACCOUNTING PROCEDURE | 92100100
NORMANDY01 | NORMANDY RESERVOIR @ DAM |  | 1992-10-06 | 1002 | 0 | TEMPERATURE, WATER (DEGREES CENTIGRADE) | 11.5
NORMANDY01 | NORMANDY RESERVOIR @ DAM |  | 1992-10-06 | 1002 | 0 | DEPTH, MAXIMUM, OF SAMPLE (FEET) | 72.2
NORMANDY01 | NORMANDY RESERVOIR @ DAM |  | 1992-10-06 | 1002 | 0 | SPECIFIC CONDUCTANCE,FIELD (UMHOS/CM @ 25C) | 90
NORMANDY01 | NORMANDY RESERVOIR @ DAM |  | 1992-10-06 | 1002 | 0 | OXYGEN, DISSOLVED MG/L | 0.2
NORMANDY01 | NORMANDY RESERVOIR @ DAM |  | 1992-10-06 | 1002 | 0 | OXYGEN, DISSOLVED, PERCENT OF SATURATION % | 1.8018
NORMANDY01 | NORMANDY RESERVOIR @ DAM |  | 1992-10-06 | 1002 | 0 | PH (STANDARD UNITS) | 6.9
NORMANDY01 | NORMANDY RESERVOIR @ DAM |  | 1992-10-06 | 1003 | 0 | NUMBER USED IN SAMPLE ACCOUNTING PROCEDURE | 92100100
NORMANDY01 | NORMANDY RESERVOIR @ DAM |  | 1992-10-06 | 1003 | 0 | TEMPERATURE, WATER (DEGREES CENTIGRADE) | 11.4
NORMANDY01 | NORMANDY RESERVOIR @ DAM |  | 1992-10-06 | 1003 | 0 | DEPTH, MAXIMUM, OF SAMPLE (FEET) | 75.5
NORMANDY01 | NORMANDY RESERVOIR @ DAM |  | 1992-10-06 | 1003 | 0 | SPECIFIC CONDUCTANCE,FIELD (UMHOS/CM @ 25C) | 95
NORMANDY01 | NORMANDY RESERVOIR @ DAM |  | 1992-10-06 | 1003 | 0 | OXYGEN, DISSOLVED MG/L | 0.2
NORMANDY01 | NORMANDY RESERVOIR @ DAM |  | 1992-10-06 | 1003 | 0 | OXYGEN, DISSOLVED, PERCENT OF SATURATION % | 1.8018
NORMANDY01 | NORMANDY RESERVOIR @ DAM |  | 1992-10-06 | 1003 | 0 | PH (STANDARD UNITS) | 6.9
NORMANDY01 | NORMANDY RESERVOIR @ DAM |  | 1992-10-06 | 1004 | 0 | NUMBER USED IN SAMPLE ACCOUNTING PROCEDURE | 92100100
NORMANDY01 | NORMANDY RESERVOIR @ DAM |  | 1992-10-06 | 1004 | 0 | TEMPERATURE, WATER (DEGREES CENTIGRADE) | 11.3
NORMANDY01 | NORMANDY RESERVOIR @ DAM |  | 1992-10-06 | 1004 | 0 | DEPTH, MAXIMUM, OF SAMPLE (FEET) | 78.7
NORMANDY01 | NORMANDY RESERVOIR @ DAM |  | 1992-10-06 | 1004 | 0 | SPECIFIC CONDUCTANCE,FIELD (UMHOS/CM @ 25C) | 100
NORMANDY01 | NORMANDY RESERVOIR @ DAM |  | 1992-10-06 | 1004 | 0 | OXYGEN, DISSOLVED MG/L | 0.2
NORMANDY01 | NORMANDY RESERVOIR @ DAM |  | 1992-10-06 | 1004 | 0 | OXYGEN, DISSOLVED, PERCENT OF SATURATION % | 1.8018
NORMANDY01 | NORMANDY RESERVOIR @ DAM |  | 1992-10-06 | 1004 | 0 | PH (STANDARD UNITS) | 6.9
NORMANDY01 | NORMANDY RESERVOIR @ DAM |  | 1992-10-06 | 1005 | 0 | NUMBER USED IN SAMPLE ACCOUNTING PROCEDURE | 92100100
NORMANDY01 | NORMANDY RESERVOIR @ DAM |  | 1992-10-06 | 1005 | 0 | TEMPERATURE, WATER (DEGREES CENTIGRADE) | 11.2
NORMANDY01 | NORMANDY RESERVOIR @ DAM |  | 1992-10-06 | 1005 | 0 | DEPTH, MAXIMUM, OF SAMPLE (FEET) | 82
NORMANDY01 | NORMANDY RESERVOIR @ DAM |  | 1992-10-06 | 1005 | 0 | SPECIFIC CONDUCTANCE,FIELD (UMHOS/CM @ 25C) | 104
NORMANDY01 | NORMANDY RESERVOIR @ DAM |  | 1992-10-06 | 1005 | 0 | OXYGEN, DISSOLVED MG/L | 0.2
NORMANDY01 | NORMANDY RESERVOIR @ DAM |  | 1992-10-06 | 1005 | 0 | OXYGEN, DISSOLVED, PERCENT OF SATURATION % | 1.8018
NORMANDY01 | NORMANDY RESERVOIR @ DAM |  | 1992-10-06 | 1005 | 0 | PH (STANDARD UNITS) | 6.9
NORMANDY01 | NORMANDY RESERVOIR @ DAM |  | 1992-10-06 | 1006 | 0 | NUMBER USED IN SAMPLE ACCOUNTING PROCEDURE | 92100100
NORMANDY01 | NORMANDY RESERVOIR @ DAM |  | 1992-10-06 | 1006 | 0 | TEMPERATURE, WATER (DEGREES CENTIGRADE) | 11.1
NORMANDY01 | NORMANDY RESERVOIR @ DAM |  | 1992-10-06 | 1006 | 0 | DEPTH, MAXIMUM, OF SAMPLE (FEET) | 85.3
NORMANDY01 | NORMANDY RESERVOIR @ DAM |  | 1992-10-06 | 1006 | 0 | TURBIDITY, (JACKSON CANDLE UNITS) | 16.1
NORMANDY01 | NORMANDY RESERVOIR @ DAM |  | 1992-10-06 | 1006 | 0 | SPECIFIC CONDUCTANCE,FIELD (UMHOS/CM @ 25C) | 105
NORMANDY01 | NORMANDY RESERVOIR @ DAM |  | 1992-10-06 | 1006 | 0 | OXYGEN, DISSOLVED MG/L | 0.2
NORMANDY01 | NORMANDY RESERVOIR @ DAM |  | 1992-10-06 | 1006 | 0 | OXYGEN, DISSOLVED, PERCENT OF SATURATION % | 1.8018
NORMANDY01 | NORMANDY RESERVOIR @ DAM |  | 1992-10-06 | 1006 | 0 | PH (STANDARD UNITS) | 7
NORMANDY01 | NORMANDY RESERVOIR @ DAM |  | 1992-10-06 | 1006 | 0 | ALKALINITY, TOTAL (MG/L AS CACO3) | 52.3
NORMANDY01 | NORMANDY RESERVOIR @ DAM |  | 1992-10-06 | 1006 | 0 | RESIDUE, TOTAL NONFILTRABLE (MG/L) | 9
NORMANDY01 | NORMANDY RESERVOIR @ DAM |  | 1992-10-06 | 1006 | 0 | NITROGEN, ORGANIC, TOTAL (MG/L AS N) | 0.83
NORMANDY01 | NORMANDY RESERVOIR @ DAM |  | 1992-10-06 | 1006 | 0 | NITROGEN, AMMONIA, TOTAL (MG/L AS N) | 0.72
NORMANDY01 | NORMANDY RESERVOIR @ DAM |  | 1992-10-06 | 1006 | 0 | AMMONIA, UNIONZED (MG/L AS N) | 0.0014547
NORMANDY01 | NORMANDY RESERVOIR @ DAM |  | 1992-10-06 | 1006 | 0 | AMMONIA, UNIONIZED (CALC FR TEMP-PH-NH4) (MG/L) | 0.0017687
NORMANDY01 | NORMANDY RESERVOIR @ DAM |  | 1992-10-06 | 1006 | 0 | NITRITE PLUS NITRATE, TOTAL 1 DET. (MG/L AS N) | 0.1
NORMANDY01 | NORMANDY RESERVOIR @ DAM |  | 1992-10-06 | 1006 | 0 | NITROGEN, AMMONIA&ORG., TOTAL 1 DET (MG/L AS N) | 1.55
NORMANDY01 | NORMANDY RESERVOIR @ DAM |  | 1992-10-06 | 1006 | 0 | PHOSPHORUS, TOTAL (MG/L AS P) | 0.24
NORMANDY01 | NORMANDY RESERVOIR @ DAM |  | 1992-10-06 | 1006 | 0 | CARBON, TOTAL (MG/L AS C) | 5
NORMANDY01 | NORMANDY RESERVOIR @ DAM |  | 1992-10-06 | 1006 | 0 | HARDNESS, TOTAL (MG/L AS CACO3) | 57.9
NORMANDY01 | NORMANDY RESERVOIR @ DAM |  | 1992-10-06 | 1006 | 0 | IRON, TOTAL (UG/L AS FE) | 3710
NORMANDY01 | NORMANDY RESERVOIR @ DAM |  | 1992-10-06 | 1006 | 0 | MANGANESE, TOTAL (UG/L AS MN) | 1500
NORMANDY01 | NORMANDY RESERVOIR @ DAM |  | 1992-10-06 | 1006 | 0 | ZINC, TOTAL (UG/L AS ZN) | 12
NORMANDY01 | NORMANDY RESERVOIR @ DAM |  | 1992-10-06 | 1006 | 0 | PHOSPHORUS,IN TOTAL ORTHOPHOSPHATE (MG/L AS P) | 0.15
NORMANDY01 | NORMANDY RESERVOIR @ DAM |  | 1992-10-06 | 1007 | 0 | NUMBER USED IN SAMPLE ACCOUNTING PROCEDURE | 92100100
NORMANDY01 | NORMANDY RESERVOIR @ DAM |  | 1992-10-06 | 1007 | 0 | DEPTH, MAXIMUM, OF SAMPLE (FEET) | 85.3
NORMANDY01 | NORMANDY RESERVOIR @ DAM |  | 1992-10-06 | 1007 | 0 | TURBIDITY, (JACKSON CANDLE UNITS) | 16.2
NORMANDY01 | NORMANDY RESERVOIR @ DAM |  | 1992-10-06 | 1007 | 0 | ALKALINITY, TOTAL (MG/L AS CACO3) | 52.5
NORMANDY01 | NORMANDY RESERVOIR @ DAM |  | 1992-10-06 | 1007 | 0 | RESIDUE, TOTAL NONFILTRABLE (MG/L) | 18
NORMANDY01 | NORMANDY RESERVOIR @ DAM |  | 1992-10-06 | 1007 | 0 | NITROGEN, ORGANIC, TOTAL (MG/L AS N) | 0.59
NORMANDY01 | NORMANDY RESERVOIR @ DAM |  | 1992-10-06 | 1007 | 0 | NITROGEN, AMMONIA, TOTAL (MG/L AS N) | 0.78
NORMANDY01 | NORMANDY RESERVOIR @ DAM |  | 1992-10-06 | 1007 | 0 | NITRITE PLUS NITRATE, TOTAL 1 DET. (MG/L AS N) | 0.1
NORMANDY01 | NORMANDY RESERVOIR @ DAM |  | 1992-10-06 | 1007 | 0 | NITROGEN, AMMONIA&ORG., TOTAL 1 DET (MG/L AS N) | 1.37
NORMANDY01 | NORMANDY RESERVOIR @ DAM |  | 1992-10-06 | 1007 | 0 | PHOSPHORUS, TOTAL (MG/L AS P) | 0.24
NORMANDY01 | NORMANDY RESERVOIR @ DAM |  | 1992-10-06 | 1007 | 0 | CARBON, TOTAL (MG/L AS C) | 5
NORMANDY01 | NORMANDY RESERVOIR @ DAM |  | 1992-10-06 | 1007 | 0 | HARDNESS, TOTAL (MG/L AS CACO3) | 55.6
NORMANDY01 | NORMANDY RESERVOIR @ DAM |  | 1992-10-06 | 1007 | 0 | IRON, TOTAL (UG/L AS FE) | 3780
NORMANDY01 | NORMANDY RESERVOIR @ DAM |  | 1992-10-06 | 1007 | 0 | MANGANESE, TOTAL (UG/L AS MN) | 1760
NORMANDY01 | NORMANDY RESERVOIR @ DAM |  | 1992-10-06 | 1007 | 0 | ZINC, TOTAL (UG/L AS ZN) | 23
NORMANDY01 | NORMANDY RESERVOIR @ DAM |  | 1992-10-06 | 1007 | 0 | PHOSPHORUS,IN TOTAL ORTHOPHOSPHATE (MG/L AS P) | 0.18
NORMANDY01 | NORMANDY RESERVOIR @ DAM |  | 1992-10-19 | 1215 | 0 | NUMBER USED IN SAMPLE ACCOUNTING PROCEDURE | 92100300
NORMANDY01 | NORMANDY RESERVOIR @ DAM |  | 1992-10-19 | 1215 | 0 | TEMPERATURE, WATER (DEGREES CENTIGRADE) | 17.9
NORMANDY01 | NORMANDY RESERVOIR @ DAM |  | 1992-10-19 | 1215 | 0 | DEPTH, MAXIMUM, OF SAMPLE (FEET) | 1
NORMANDY01 | NORMANDY RESERVOIR @ DAM |  | 1992-10-19 | 1215 | 0 | TURBIDITY, (JACKSON CANDLE UNITS) | 1.32
NORMANDY01 | NORMANDY RESERVOIR @ DAM |  | 1992-10-19 | 1215 | 0 | TRANSPARENCY, SECCHI DISC (INCHES) | 47
NORMANDY01 | NORMANDY RESERVOIR @ DAM |  | 1992-10-19 | 1215 | 0 | SPECIFIC CONDUCTANCE,FIELD (UMHOS/CM @ 25C) | 116
NORMANDY01 | NORMANDY RESERVOIR @ DAM |  | 1992-10-19 | 1215 | 0 | OXYGEN, DISSOLVED MG/L | 7.6
NORMANDY01 | NORMANDY RESERVOIR @ DAM |  | 1992-10-19 | 1215 | 0 | OXYGEN, DISSOLVED, PERCENT OF SATURATION % | 80
NORMANDY01 | NORMANDY RESERVOIR @ DAM |  | 1992-10-19 | 1215 | 0 | PH (STANDARD UNITS) | 7.7
NORMANDY01 | NORMANDY RESERVOIR @ DAM |  | 1992-10-19 | 1215 | 0 | ALKALINITY, TOTAL (MG/L AS CACO3) | 51.1
NORMANDY01 | NORMANDY RESERVOIR @ DAM |  | 1992-10-19 | 1215 | 0 | RESIDUE, TOTAL NONFILTRABLE (MG/L) | 9
NORMANDY01 | NORMANDY RESERVOIR @ DAM |  | 1992-10-19 | 1215 | 0 | NITROGEN, ORGANIC, TOTAL (MG/L AS N) | 0.23
NORMANDY01 | NORMANDY RESERVOIR @ DAM |  | 1992-10-19 | 1215 | 0 | NITROGEN, AMMONIA, TOTAL (MG/L AS N) | 0.02
NORMANDY01 | NORMANDY RESERVOIR @ DAM |  | 1992-10-19 | 1215 | 0 | AMMONIA, UNIONZED (MG/L AS N) | 0.00033446
NORMANDY01 | NORMANDY RESERVOIR @ DAM |  | 1992-10-19 | 1215 | 0 | AMMONIA, UNIONIZED (CALC FR TEMP-PH-NH4) (MG/L) | 0.00040667
NORMANDY01 | NORMANDY RESERVOIR @ DAM |  | 1992-10-19 | 1215 | 0 | NITRITE PLUS NITRATE, TOTAL 1 DET. (MG/L AS N) | 0.04
NORMANDY01 | NORMANDY RESERVOIR @ DAM |  | 1992-10-19 | 1215 | 0 | NITROGEN, AMMONIA&ORG., TOTAL 1 DET (MG/L AS N) | 0.23
NORMANDY01 | NORMANDY RESERVOIR @ DAM |  | 1992-10-19 | 1215 | 0 | PHOSPHORUS, TOTAL (MG/L AS P) | 0.01
NORMANDY01 | NORMANDY RESERVOIR @ DAM |  | 1992-10-19 | 1215 | 0 | CARBON, TOTAL (MG/L AS C) | 5
NORMANDY01 | NORMANDY RESERVOIR @ DAM |  | 1992-10-19 | 1215 | 0 | HARDNESS, TOTAL (MG/L AS CACO3) | 53.8
NORMANDY01 | NORMANDY RESERVOIR @ DAM |  | 1992-10-19 | 1215 | 0 | CHLOROPHYLL A UG/L FLUOROMETRIC CORRECTED | 1.79
NORMANDY01 | NORMANDY RESERVOIR @ DAM |  | 1992-10-19 | 1215 | 0 | PHOSPHORUS,IN TOTAL ORTHOPHOSPHATE (MG/L AS P) | 0.01
NORMANDY01 | NORMANDY RESERVOIR @ DAM |  | 1992-10-19 | 1216 | 0 | NUMBER USED IN SAMPLE ACCOUNTING PROCEDURE | 92100300
NORMANDY01 | NORMANDY RESERVOIR @ DAM |  | 1992-10-19 | 1216 | 0 | TEMPERATURE, WATER (DEGREES CENTIGRADE) | 17.9
NORMANDY01 | NORMANDY RESERVOIR @ DAM |  | 1992-10-19 | 1216 | 0 | DEPTH, MAXIMUM, OF SAMPLE (FEET) | 3.3
NORMANDY01 | NORMANDY RESERVOIR @ DAM |  | 1992-10-19 | 1216 | 0 | SPECIFIC CONDUCTANCE,FIELD (UMHOS/CM @ 25C) | 117
NORMANDY01 | NORMANDY RESERVOIR @ DAM |  | 1992-10-19 | 1216 | 0 | OXYGEN, DISSOLVED MG/L | 7.6
NORMANDY01 | NORMANDY RESERVOIR @ DAM |  | 1992-10-19 | 1216 | 0 | OXYGEN, DISSOLVED, PERCENT OF SATURATION % | 80
NORMANDY01 | NORMANDY RESERVOIR @ DAM |  | 1992-10-19 | 1216 | 0 | PH (STANDARD UNITS) | 7.7
NORMANDY01 | NORMANDY RESERVOIR @ DAM |  | 1992-10-19 | 1217 | 0 | NUMBER USED IN SAMPLE ACCOUNTING PROCEDURE | 92100300
NORMANDY01 | NORMANDY RESERVOIR @ DAM |  | 1992-10-19 | 1217 | 0 | TEMPERATURE, WATER (DEGREES CENTIGRADE) | 17.9
NORMANDY01 | NORMANDY RESERVOIR @ DAM |  | 1992-10-19 | 1217 | 0 | DEPTH, MAXIMUM, OF SAMPLE (FEET) | 6.6
NORMANDY01 | NORMANDY RESERVOIR @ DAM |  | 1992-10-19 | 1217 | 0 | SPECIFIC CONDUCTANCE,FIELD (UMHOS/CM @ 25C) | 116
NORMANDY01 | NORMANDY RESERVOIR @ DAM |  | 1992-10-19 | 1217 | 0 | OXYGEN, DISSOLVED MG/L | 7.8
NORMANDY01 | NORMANDY RESERVOIR @ DAM |  | 1992-10-19 | 1217 | 0 | OXYGEN, DISSOLVED, PERCENT OF SATURATION % | 82.1052
NORMANDY01 | NORMANDY RESERVOIR @ DAM |  | 1992-10-19 | 1217 | 0 | PH (STANDARD UNITS) | 7.6
NORMANDY01 | NORMANDY RESERVOIR @ DAM |  | 1992-10-19 | 1218 | 0 | NUMBER USED IN SAMPLE ACCOUNTING PROCEDURE | 92100300
NORMANDY01 | NORMANDY RESERVOIR @ DAM |  | 1992-10-19 | 1218 | 0 | TEMPERATURE, WATER (DEGREES CENTIGRADE) | 17.9
NORMANDY01 | NORMANDY RESERVOIR @ DAM |  | 1992-10-19 | 1218 | 0 | DEPTH, MAXIMUM, OF SAMPLE (FEET) | 9.8
NORMANDY01 | NORMANDY RESERVOIR @ DAM |  | 1992-10-19 | 1218 | 0 | SPECIFIC CONDUCTANCE,FIELD (UMHOS/CM @ 25C) | 114
NORMANDY01 | NORMANDY RESERVOIR @ DAM |  | 1992-10-19 | 1218 | 0 | OXYGEN, DISSOLVED MG/L | 7.9
NORMANDY01 | NORMANDY RESERVOIR @ DAM |  | 1992-10-19 | 1218 | 0 | OXYGEN, DISSOLVED, PERCENT OF SATURATION % | 83.1579
NORMANDY01 | NORMANDY RESERVOIR @ DAM |  | 1992-10-19 | 1218 | 0 | PH (STANDARD UNITS) | 7.6
NORMANDY01 | NORMANDY RESERVOIR @ DAM |  | 1992-10-19 | 1219 | 0 | NUMBER USED IN SAMPLE ACCOUNTING PROCEDURE | 92100300
NORMANDY01 | NORMANDY RESERVOIR @ DAM |  | 1992-10-19 | 1219 | 0 | TEMPERATURE, WATER (DEGREES CENTIGRADE) | 18
NORMANDY01 | NORMANDY RESERVOIR @ DAM |  | 1992-10-19 | 1219 | 0 | DEPTH, MAXIMUM, OF SAMPLE (FEET) | 13.1
NORMANDY01 | NORMANDY RESERVOIR @ DAM |  | 1992-10-19 | 1219 | 0 | SPECIFIC CONDUCTANCE,FIELD (UMHOS/CM @ 25C) | 113
NORMANDY01 | NORMANDY RESERVOIR @ DAM |  | 1992-10-19 | 1219 | 0 | OXYGEN, DISSOLVED MG/L | 7.9
NORMANDY01 | NORMANDY RESERVOIR @ DAM |  | 1992-10-19 | 1219 | 0 | OXYGEN, DISSOLVED, PERCENT OF SATURATION % | 83.1579
NORMANDY01 | NORMANDY RESERVOIR @ DAM |  | 1992-10-19 | 1219 | 0 | PH (STANDARD UNITS) | 7.6
NORMANDY01 | NORMANDY RESERVOIR @ DAM |  | 1992-10-19 | 1220 | 0 | NUMBER USED IN SAMPLE ACCOUNTING PROCEDURE | 92100300
NORMANDY01 | NORMANDY RESERVOIR @ DAM |  | 1992-10-19 | 1220 | 0 | TEMPERATURE, WATER (DEGREES CENTIGRADE) | 17.9
NORMANDY01 | NORMANDY RESERVOIR @ DAM |  | 1992-10-19 | 1220 | 0 | DEPTH, MAXIMUM, OF SAMPLE (FEET) | 16.4
NORMANDY01 | NORMANDY RESERVOIR @ DAM |  | 1992-10-19 | 1220 | 0 | SPECIFIC CONDUCTANCE,FIELD (UMHOS/CM @ 25C) | 112
NORMANDY01 | NORMANDY RESERVOIR @ DAM |  | 1992-10-19 | 1220 | 0 | OXYGEN, DISSOLVED MG/L | 7.9
NORMANDY01 | NORMANDY RESERVOIR @ DAM |  | 1992-10-19 | 1220 | 0 | OXYGEN, DISSOLVED, PERCENT OF SATURATION % | 83.1579
NORMANDY01 | NORMANDY RESERVOIR @ DAM |  | 1992-10-19 | 1220 | 0 | PH (STANDARD UNITS) | 7.6
NORMANDY01 | NORMANDY RESERVOIR @ DAM |  | 1992-10-19 | 1221 | 0 | NUMBER USED IN SAMPLE ACCOUNTING PROCEDURE | 92100300
NORMANDY01 | NORMANDY RESERVOIR @ DAM |  | 1992-10-19 | 1221 | 0 | TEMPERATURE, WATER (DEGREES CENTIGRADE) | 18
NORMANDY01 | NORMANDY RESERVOIR @ DAM |  | 1992-10-19 | 1221 | 0 | DEPTH, MAXIMUM, OF SAMPLE (FEET) | 19.7
NORMANDY01 | NORMANDY RESERVOIR @ DAM |  | 1992-10-19 | 1221 | 0 | SPECIFIC CONDUCTANCE,FIELD (UMHOS/CM @ 25C) | 111
NORMANDY01 | NORMANDY RESERVOIR @ DAM |  | 1992-10-19 | 1221 | 0 | OXYGEN, DISSOLVED MG/L | 8
NORMANDY01 | NORMANDY RESERVOIR @ DAM |  | 1992-10-19 | 1221 | 0 | OXYGEN, DISSOLVED, PERCENT OF SATURATION % | 84.2105
NORMANDY01 | NORMANDY RESERVOIR @ DAM |  | 1992-10-19 | 1221 | 0 | PH (STANDARD UNITS) | 7.6
NORMANDY01 | NORMANDY RESERVOIR @ DAM |  | 1992-10-19 | 1222 | 0 | NUMBER USED IN SAMPLE ACCOUNTING PROCEDURE | 92100300
NORMANDY01 | NORMANDY RESERVOIR @ DAM |  | 1992-10-19 | 1222 | 0 | TEMPERATURE, WATER (DEGREES CENTIGRADE) | 18
NORMANDY01 | NORMANDY RESERVOIR @ DAM |  | 1992-10-19 | 1222 | 0 | DEPTH, MAXIMUM, OF SAMPLE (FEET) | 23
NORMANDY01 | NORMANDY RESERVOIR @ DAM |  | 1992-10-19 | 1222 | 0 | SPECIFIC CONDUCTANCE,FIELD (UMHOS/CM @ 25C) | 111
NORMANDY01 | NORMANDY RESERVOIR @ DAM |  | 1992-10-19 | 1222 | 0 | OXYGEN, DISSOLVED MG/L | 8
NORMANDY01 | NORMANDY RESERVOIR @ DAM |  | 1992-10-19 | 1222 | 0 | OXYGEN, DISSOLVED, PERCENT OF SATURATION % | 84.2105
NORMANDY01 | NORMANDY RESERVOIR @ DAM |  | 1992-10-19 | 1222 | 0 | PH (STANDARD UNITS) | 7.6
NORMANDY01 | NORMANDY RESERVOIR @ DAM |  | 1992-10-19 | 1223 | 0 | NUMBER USED IN SAMPLE ACCOUNTING PROCEDURE | 92100300
NORMANDY01 | NORMANDY RESERVOIR @ DAM |  | 1992-10-19 | 1223 | 0 | TEMPERATURE, WATER (DEGREES CENTIGRADE) | 18
NORMANDY01 | NORMANDY RESERVOIR @ DAM |  | 1992-10-19 | 1223 | 0 | DEPTH, MAXIMUM, OF SAMPLE (FEET) | 26.2
NORMANDY01 | NORMANDY RESERVOIR @ DAM |  | 1992-10-19 | 1223 | 0 | SPECIFIC CONDUCTANCE,FIELD (UMHOS/CM @ 25C) | 109
NORMANDY01 | NORMANDY RESERVOIR @ DAM |  | 1992-10-19 | 1223 | 0 | OXYGEN, DISSOLVED MG/L | 8
NORMANDY01 | NORMANDY RESERVOIR @ DAM |  | 1992-10-19 | 1223 | 0 | OXYGEN, DISSOLVED, PERCENT OF SATURATION % | 84.2105
NORMANDY01 | NORMANDY RESERVOIR @ DAM |  | 1992-10-19 | 1223 | 0 | PH (STANDARD UNITS) | 7.6
NORMANDY01 | NORMANDY RESERVOIR @ DAM |  | 1992-10-19 | 1224 | 0 | NUMBER USED IN SAMPLE ACCOUNTING PROCEDURE | 92100300
NORMANDY01 | NORMANDY RESERVOIR @ DAM |  | 1992-10-19 | 1224 | 0 | TEMPERATURE, WATER (DEGREES CENTIGRADE) | 18
NORMANDY01 | NORMANDY RESERVOIR @ DAM |  | 1992-10-19 | 1224 | 0 | DEPTH, MAXIMUM, OF SAMPLE (FEET) | 29.5
NORMANDY01 | NORMANDY RESERVOIR @ DAM |  | 1992-10-19 | 1224 | 0 | SPECIFIC CONDUCTANCE,FIELD (UMHOS/CM @ 25C) | 108
NORMANDY01 | NORMANDY RESERVOIR @ DAM |  | 1992-10-19 | 1224 | 0 | OXYGEN, DISSOLVED MG/L | 8
NORMANDY01 | NORMANDY RESERVOIR @ DAM |  | 1992-10-19 | 1224 | 0 | OXYGEN, DISSOLVED, PERCENT OF SATURATION % | 84.2105
NORMANDY01 | NORMANDY RESERVOIR @ DAM |  | 1992-10-19 | 1224 | 0 | PH (STANDARD UNITS) | 7.6
NORMANDY01 | NORMANDY RESERVOIR @ DAM |  | 1992-10-19 | 1225 | 0 | NUMBER USED IN SAMPLE ACCOUNTING PROCEDURE | 92100300
NORMANDY01 | NORMANDY RESERVOIR @ DAM |  | 1992-10-19 | 1225 | 0 | TEMPERATURE, WATER (DEGREES CENTIGRADE) | 18
NORMANDY01 | NORMANDY RESERVOIR @ DAM |  | 1992-10-19 | 1225 | 0 | DEPTH, MAXIMUM, OF SAMPLE (FEET) | 32.8
NORMANDY01 | NORMANDY RESERVOIR @ DAM |  | 1992-10-19 | 1225 | 0 | SPECIFIC CONDUCTANCE,FIELD (UMHOS/CM @ 25C) | 105
NORMANDY01 | NORMANDY RESERVOIR @ DAM |  | 1992-10-19 | 1225 | 0 | OXYGEN, DISSOLVED MG/L | 8.1
NORMANDY01 | NORMANDY RESERVOIR @ DAM |  | 1992-10-19 | 1225 | 0 | OXYGEN, DISSOLVED, PERCENT OF SATURATION % | 85.2631
NORMANDY01 | NORMANDY RESERVOIR @ DAM |  | 1992-10-19 | 1225 | 0 | PH (STANDARD UNITS) | 7.6
NORMANDY01 | NORMANDY RESERVOIR @ DAM |  | 1992-10-19 | 1226 | 0 | NUMBER USED IN SAMPLE ACCOUNTING PROCEDURE | 92100300
NORMANDY01 | NORMANDY RESERVOIR @ DAM |  | 1992-10-19 | 1226 | 0 | TEMPERATURE, WATER (DEGREES CENTIGRADE) | 17.6
NORMANDY01 | NORMANDY RESERVOIR @ DAM |  | 1992-10-19 | 1226 | 0 | DEPTH, MAXIMUM, OF SAMPLE (FEET) | 36.1
NORMANDY01 | NORMANDY RESERVOIR @ DAM |  | 1992-10-19 | 1226 | 0 | SPECIFIC CONDUCTANCE,FIELD (UMHOS/CM @ 25C) | 104
NORMANDY01 | NORMANDY RESERVOIR @ DAM |  | 1992-10-19 | 1226 | 0 | OXYGEN, DISSOLVED MG/L | 4.4
NORMANDY01 | NORMANDY RESERVOIR @ DAM |  | 1992-10-19 | 1226 | 0 | OXYGEN, DISSOLVED, PERCENT OF SATURATION % | 46.3158
NORMANDY01 | NORMANDY RESERVOIR @ DAM |  | 1992-10-19 | 1226 | 0 | PH (STANDARD UNITS) | 7.2
NORMANDY01 | NORMANDY RESERVOIR @ DAM |  | 1992-10-19 | 1227 | 0 | NUMBER USED IN SAMPLE ACCOUNTING PROCEDURE | 92100300
NORMANDY01 | NORMANDY RESERVOIR @ DAM |  | 1992-10-19 | 1227 | 0 | TEMPERATURE, WATER (DEGREES CENTIGRADE) | 17.6
NORMANDY01 | NORMANDY RESERVOIR @ DAM |  | 1992-10-19 | 1227 | 0 | DEPTH, MAXIMUM, OF SAMPLE (FEET) | 39.4
NORMANDY01 | NORMANDY RESERVOIR @ DAM |  | 1992-10-19 | 1227 | 0 | SPECIFIC CONDUCTANCE,FIELD (UMHOS/CM @ 25C) | 101
NORMANDY01 | NORMANDY RESERVOIR @ DAM |  | 1992-10-19 | 1227 | 0 | OXYGEN, DISSOLVED MG/L | 4
NORMANDY01 | NORMANDY RESERVOIR @ DAM |  | 1992-10-19 | 1227 | 0 | OXYGEN, DISSOLVED, PERCENT OF SATURATION % | 42.1053
NORMANDY01 | NORMANDY RESERVOIR @ DAM |  | 1992-10-19 | 1227 | 0 | PH (STANDARD UNITS) | 7.1
NORMANDY01 | NORMANDY RESERVOIR @ DAM |  | 1992-10-19 | 1228 | 0 | NUMBER USED IN SAMPLE ACCOUNTING PROCEDURE | 92100300
NORMANDY01 | NORMANDY RESERVOIR @ DAM |  | 1992-10-19 | 1228 | 0 | TEMPERATURE, WATER (DEGREES CENTIGRADE) | 17.5
NORMANDY01 | NORMANDY RESERVOIR @ DAM |  | 1992-10-19 | 1228 | 0 | DEPTH, MAXIMUM, OF SAMPLE (FEET) | 42.7
NORMANDY01 | NORMANDY RESERVOIR @ DAM |  | 1992-10-19 | 1228 | 0 | TURBIDITY, (JACKSON CANDLE UNITS) | 5.87
NORMANDY01 | NORMANDY RESERVOIR @ DAM |  | 1992-10-19 | 1228 | 0 | SPECIFIC CONDUCTANCE,FIELD (UMHOS/CM @ 25C) | 100
NORMANDY01 | NORMANDY RESERVOIR @ DAM |  | 1992-10-19 | 1228 | 0 | OXYGEN, DISSOLVED MG/L | 3.6
NORMANDY01 | NORMANDY RESERVOIR @ DAM |  | 1992-10-19 | 1228 | 0 | OXYGEN, DISSOLVED, PERCENT OF SATURATION % | 37.1134
NORMANDY01 | NORMANDY RESERVOIR @ DAM |  | 1992-10-19 | 1228 | 0 | PH (STANDARD UNITS) | 7
NORMANDY01 | NORMANDY RESERVOIR @ DAM |  | 1992-10-19 | 1228 | 0 | ALKALINITY, TOTAL (MG/L AS CACO3) | 48.6
NORMANDY01 | NORMANDY RESERVOIR @ DAM |  | 1992-10-19 | 1228 | 0 | RESIDUE, TOTAL NONFILTRABLE (MG/L) | 12
NORMANDY01 | NORMANDY RESERVOIR @ DAM |  | 1992-10-19 | 1228 | 0 | NITROGEN, ORGANIC, TOTAL (MG/L AS N) | 0.3
NORMANDY01 | NORMANDY RESERVOIR @ DAM |  | 1992-10-19 | 1228 | 0 | NITROGEN, AMMONIA, TOTAL (MG/L AS N) | 0.02
NORMANDY01 | NORMANDY RESERVOIR @ DAM |  | 1992-10-19 | 1228 | 0 | AMMONIA, UNIONZED (MG/L AS N) | 6.5666e-05
NORMANDY01 | NORMANDY RESERVOIR @ DAM |  | 1992-10-19 | 1228 | 0 | AMMONIA, UNIONIZED (CALC FR TEMP-PH-NH4) (MG/L) | 7.9843e-05
NORMANDY01 | NORMANDY RESERVOIR @ DAM |  | 1992-10-19 | 1228 | 0 | NITRITE PLUS NITRATE, TOTAL 1 DET. (MG/L AS N) | 0.03
NORMANDY01 | NORMANDY RESERVOIR @ DAM |  | 1992-10-19 | 1228 | 0 | NITROGEN, AMMONIA&ORG., TOTAL 1 DET (MG/L AS N) | 0.38
NORMANDY01 | NORMANDY RESERVOIR @ DAM |  | 1992-10-19 | 1228 | 0 | PHOSPHORUS, TOTAL (MG/L AS P) | 0.06
NORMANDY01 | NORMANDY RESERVOIR @ DAM |  | 1992-10-19 | 1228 | 0 | CARBON, TOTAL (MG/L AS C) | 5
NORMANDY01 | NORMANDY RESERVOIR @ DAM |  | 1992-10-19 | 1228 | 0 | HARDNESS, TOTAL (MG/L AS CACO3) | 53.8
NORMANDY01 | NORMANDY RESERVOIR @ DAM |  | 1992-10-19 | 1228 | 0 | PHOSPHORUS,IN TOTAL ORTHOPHOSPHATE (MG/L AS P) | 0.01
NORMANDY01 | NORMANDY RESERVOIR @ DAM |  | 1992-10-19 | 1229 | 0 | NUMBER USED IN SAMPLE ACCOUNTING PROCEDURE | 92100300
NORMANDY01 | NORMANDY RESERVOIR @ DAM |  | 1992-10-19 | 1229 | 0 | TEMPERATURE, WATER (DEGREES CENTIGRADE) | 15.8
NORMANDY01 | NORMANDY RESERVOIR @ DAM |  | 1992-10-19 | 1229 | 0 | DEPTH, MAXIMUM, OF SAMPLE (FEET) | 45.9
NORMANDY01 | NORMANDY RESERVOIR @ DAM |  | 1992-10-19 | 1229 | 0 | SPECIFIC CONDUCTANCE,FIELD (UMHOS/CM @ 25C) | 100
NORMANDY01 | NORMANDY RESERVOIR @ DAM |  | 1992-10-19 | 1229 | 0 | OXYGEN, DISSOLVED MG/L | 0.4
NORMANDY01 | NORMANDY RESERVOIR @ DAM |  | 1992-10-19 | 1229 | 0 | OXYGEN, DISSOLVED, PERCENT OF SATURATION % | 4
NORMANDY01 | NORMANDY RESERVOIR @ DAM |  | 1992-10-19 | 1229 | 0 | PH (STANDARD UNITS) | 6.9
NORMANDY01 | NORMANDY RESERVOIR @ DAM |  | 1992-10-19 | 1230 | 0 | NUMBER USED IN SAMPLE ACCOUNTING PROCEDURE | 92100300
NORMANDY01 | NORMANDY RESERVOIR @ DAM |  | 1992-10-19 | 1230 | 0 | TEMPERATURE, WATER (DEGREES CENTIGRADE) | 14.7
NORMANDY01 | NORMANDY RESERVOIR @ DAM |  | 1992-10-19 | 1230 | 0 | DEPTH, MAXIMUM, OF SAMPLE (FEET) | 49.2
NORMANDY01 | NORMANDY RESERVOIR @ DAM |  | 1992-10-19 | 1230 | 0 | SPECIFIC CONDUCTANCE,FIELD (UMHOS/CM @ 25C) | 99
NORMANDY01 | NORMANDY RESERVOIR @ DAM |  | 1992-10-19 | 1230 | 0 | OXYGEN, DISSOLVED MG/L | 0.2
NORMANDY01 | NORMANDY RESERVOIR @ DAM |  | 1992-10-19 | 1230 | 0 | OXYGEN, DISSOLVED, PERCENT OF SATURATION % | 1.9608
NORMANDY01 | NORMANDY RESERVOIR @ DAM |  | 1992-10-19 | 1230 | 0 | PH (STANDARD UNITS) | 6.9
NORMANDY01 | NORMANDY RESERVOIR @ DAM |  | 1992-10-19 | 1231 | 0 | NUMBER USED IN SAMPLE ACCOUNTING PROCEDURE | 92100300
NORMANDY01 | NORMANDY RESERVOIR @ DAM |  | 1992-10-19 | 1231 | 0 | TEMPERATURE, WATER (DEGREES CENTIGRADE) | 13.7
NORMANDY01 | NORMANDY RESERVOIR @ DAM |  | 1992-10-19 | 1231 | 0 | DEPTH, MAXIMUM, OF SAMPLE (FEET) | 52.5
NORMANDY01 | NORMANDY RESERVOIR @ DAM |  | 1992-10-19 | 1231 | 0 | SPECIFIC CONDUCTANCE,FIELD (UMHOS/CM @ 25C) | 93
NORMANDY01 | NORMANDY RESERVOIR @ DAM |  | 1992-10-19 | 1231 | 0 | OXYGEN, DISSOLVED MG/L | 0.2
NORMANDY01 | NORMANDY RESERVOIR @ DAM |  | 1992-10-19 | 1231 | 0 | OXYGEN, DISSOLVED, PERCENT OF SATURATION % | 1.9231
NORMANDY01 | NORMANDY RESERVOIR @ DAM |  | 1992-10-19 | 1231 | 0 | PH (STANDARD UNITS) | 6.9
NORMANDY01 | NORMANDY RESERVOIR @ DAM |  | 1992-10-19 | 1232 | 0 | NUMBER USED IN SAMPLE ACCOUNTING PROCEDURE | 92100300
NORMANDY01 | NORMANDY RESERVOIR @ DAM |  | 1992-10-19 | 1232 | 0 | TEMPERATURE, WATER (DEGREES CENTIGRADE) | 13.1
NORMANDY01 | NORMANDY RESERVOIR @ DAM |  | 1992-10-19 | 1232 | 0 | DEPTH, MAXIMUM, OF SAMPLE (FEET) | 55.8
NORMANDY01 | NORMANDY RESERVOIR @ DAM |  | 1992-10-19 | 1232 | 0 | SPECIFIC CONDUCTANCE,FIELD (UMHOS/CM @ 25C) | 90
NORMANDY01 | NORMANDY RESERVOIR @ DAM |  | 1992-10-19 | 1232 | 0 | OXYGEN, DISSOLVED MG/L | 0.2
NORMANDY01 | NORMANDY RESERVOIR @ DAM |  | 1992-10-19 | 1232 | 0 | OXYGEN, DISSOLVED, PERCENT OF SATURATION % | 1.8868
NORMANDY01 | NORMANDY RESERVOIR @ DAM |  | 1992-10-19 | 1232 | 0 | PH (STANDARD UNITS) | 6.9
NORMANDY01 | NORMANDY RESERVOIR @ DAM |  | 1992-10-19 | 1233 | 0 | NUMBER USED IN SAMPLE ACCOUNTING PROCEDURE | 92100300
NORMANDY01 | NORMANDY RESERVOIR @ DAM |  | 1992-10-19 | 1233 | 0 | TEMPERATURE, WATER (DEGREES CENTIGRADE) | 12.8
NORMANDY01 | NORMANDY RESERVOIR @ DAM |  | 1992-10-19 | 1233 | 0 | DEPTH, MAXIMUM, OF SAMPLE (FEET) | 59.1
NORMANDY01 | NORMANDY RESERVOIR @ DAM |  | 1992-10-19 | 1233 | 0 | SPECIFIC CONDUCTANCE,FIELD (UMHOS/CM @ 25C) | 95
NORMANDY01 | NORMANDY RESERVOIR @ DAM |  | 1992-10-19 | 1233 | 0 | OXYGEN, DISSOLVED MG/L | 0.1
NORMANDY01 | NORMANDY RESERVOIR @ DAM |  | 1992-10-19 | 1233 | 0 | OXYGEN, DISSOLVED, PERCENT OF SATURATION % | 0.9434
NORMANDY01 | NORMANDY RESERVOIR @ DAM |  | 1992-10-19 | 1233 | 0 | PH (STANDARD UNITS) | 6.9
NORMANDY01 | NORMANDY RESERVOIR @ DAM |  | 1992-10-19 | 1234 | 0 | NUMBER USED IN SAMPLE ACCOUNTING PROCEDURE | 92100300
NORMANDY01 | NORMANDY RESERVOIR @ DAM |  | 1992-10-19 | 1234 | 0 | TEMPERATURE, WATER (DEGREES CENTIGRADE) | 12.5
NORMANDY01 | NORMANDY RESERVOIR @ DAM |  | 1992-10-19 | 1234 | 0 | DEPTH, MAXIMUM, OF SAMPLE (FEET) | 62.3
NORMANDY01 | NORMANDY RESERVOIR @ DAM |  | 1992-10-19 | 1234 | 0 | SPECIFIC CONDUCTANCE,FIELD (UMHOS/CM @ 25C) | 93
NORMANDY01 | NORMANDY RESERVOIR @ DAM |  | 1992-10-19 | 1234 | 0 | OXYGEN, DISSOLVED MG/L | 0.2
NORMANDY01 | NORMANDY RESERVOIR @ DAM |  | 1992-10-19 | 1234 | 0 | OXYGEN, DISSOLVED, PERCENT OF SATURATION % | 1.8518
NORMANDY01 | NORMANDY RESERVOIR @ DAM |  | 1992-10-19 | 1234 | 0 | PH (STANDARD UNITS) | 6.9
NORMANDY01 | NORMANDY RESERVOIR @ DAM |  | 1992-10-19 | 1235 | 0 | NUMBER USED IN SAMPLE ACCOUNTING PROCEDURE | 92100300
NORMANDY01 | NORMANDY RESERVOIR @ DAM |  | 1992-10-19 | 1235 | 0 | TEMPERATURE, WATER (DEGREES CENTIGRADE) | 12.3
NORMANDY01 | NORMANDY RESERVOIR @ DAM |  | 1992-10-19 | 1235 | 0 | DEPTH, MAXIMUM, OF SAMPLE (FEET) | 65.6
NORMANDY01 | NORMANDY RESERVOIR @ DAM |  | 1992-10-19 | 1235 | 0 | SPECIFIC CONDUCTANCE,FIELD (UMHOS/CM @ 25C) | 90
NORMANDY01 | NORMANDY RESERVOIR @ DAM |  | 1992-10-19 | 1235 | 0 | OXYGEN, DISSOLVED MG/L | 0.2
NORMANDY01 | NORMANDY RESERVOIR @ DAM |  | 1992-10-19 | 1235 | 0 | OXYGEN, DISSOLVED, PERCENT OF SATURATION % | 1.8518
NORMANDY01 | NORMANDY RESERVOIR @ DAM |  | 1992-10-19 | 1235 | 0 | PH (STANDARD UNITS) | 6.9
NORMANDY01 | NORMANDY RESERVOIR @ DAM |  | 1992-10-19 | 1236 | 0 | NUMBER USED IN SAMPLE ACCOUNTING PROCEDURE | 92100300
NORMANDY01 | NORMANDY RESERVOIR @ DAM |  | 1992-10-19 | 1236 | 0 | TEMPERATURE, WATER (DEGREES CENTIGRADE) | 12.1
NORMANDY01 | NORMANDY RESERVOIR @ DAM |  | 1992-10-19 | 1236 | 0 | DEPTH, MAXIMUM, OF SAMPLE (FEET) | 68.9
NORMANDY01 | NORMANDY RESERVOIR @ DAM |  | 1992-10-19 | 1236 | 0 | SPECIFIC CONDUCTANCE,FIELD (UMHOS/CM @ 25C) | 94
NORMANDY01 | NORMANDY RESERVOIR @ DAM |  | 1992-10-19 | 1236 | 0 | OXYGEN, DISSOLVED MG/L | 0.2
NORMANDY01 | NORMANDY RESERVOIR @ DAM |  | 1992-10-19 | 1236 | 0 | OXYGEN, DISSOLVED, PERCENT OF SATURATION % | 1.8518
NORMANDY01 | NORMANDY RESERVOIR @ DAM |  | 1992-10-19 | 1236 | 0 | PH (STANDARD UNITS) | 6.9
NORMANDY01 | NORMANDY RESERVOIR @ DAM |  | 1992-10-19 | 1237 | 0 | NUMBER USED IN SAMPLE ACCOUNTING PROCEDURE | 92100300
NORMANDY01 | NORMANDY RESERVOIR @ DAM |  | 1992-10-19 | 1237 | 0 | TEMPERATURE, WATER (DEGREES CENTIGRADE) | 12
NORMANDY01 | NORMANDY RESERVOIR @ DAM |  | 1992-10-19 | 1237 | 0 | DEPTH, MAXIMUM, OF SAMPLE (FEET) | 72.2
NORMANDY01 | NORMANDY RESERVOIR @ DAM |  | 1992-10-19 | 1237 | 0 | SPECIFIC CONDUCTANCE,FIELD (UMHOS/CM @ 25C) | 94
NORMANDY01 | NORMANDY RESERVOIR @ DAM |  | 1992-10-19 | 1237 | 0 | OXYGEN, DISSOLVED MG/L | 0.2
NORMANDY01 | NORMANDY RESERVOIR @ DAM |  | 1992-10-19 | 1237 | 0 | OXYGEN, DISSOLVED, PERCENT OF SATURATION % | 1.8518
NORMANDY01 | NORMANDY RESERVOIR @ DAM |  | 1992-10-19 | 1237 | 0 | PH (STANDARD UNITS) | 6.9
NORMANDY01 | NORMANDY RESERVOIR @ DAM |  | 1992-10-19 | 1238 | 0 | NUMBER USED IN SAMPLE ACCOUNTING PROCEDURE | 92100300
NORMANDY01 | NORMANDY RESERVOIR @ DAM |  | 1992-10-19 | 1238 | 0 | TEMPERATURE, WATER (DEGREES CENTIGRADE) | 11.8
NORMANDY01 | NORMANDY RESERVOIR @ DAM |  | 1992-10-19 | 1238 | 0 | DEPTH, MAXIMUM, OF SAMPLE (FEET) | 75.5
NORMANDY01 | NORMANDY RESERVOIR @ DAM |  | 1992-10-19 | 1238 | 0 | SPECIFIC CONDUCTANCE,FIELD (UMHOS/CM @ 25C) | 98
NORMANDY01 | NORMANDY RESERVOIR @ DAM |  | 1992-10-19 | 1238 | 0 | OXYGEN, DISSOLVED MG/L | 0.2
NORMANDY01 | NORMANDY RESERVOIR @ DAM |  | 1992-10-19 | 1238 | 0 | OXYGEN, DISSOLVED, PERCENT OF SATURATION % | 1.8518
NORMANDY01 | NORMANDY RESERVOIR @ DAM |  | 1992-10-19 | 1238 | 0 | PH (STANDARD UNITS) | 6.9
NORMANDY01 | NORMANDY RESERVOIR @ DAM |  | 1992-10-19 | 1239 | 0 | NUMBER USED IN SAMPLE ACCOUNTING PROCEDURE | 92100300
NORMANDY01 | NORMANDY RESERVOIR @ DAM |  | 1992-10-19 | 1239 | 0 | TEMPERATURE, WATER (DEGREES CENTIGRADE) | 11.6
NORMANDY01 | NORMANDY RESERVOIR @ DAM |  | 1992-10-19 | 1239 | 0 | DEPTH, MAXIMUM, OF SAMPLE (FEET) | 78.7
NORMANDY01 | NORMANDY RESERVOIR @ DAM |  | 1992-10-19 | 1239 | 0 | SPECIFIC CONDUCTANCE,FIELD (UMHOS/CM @ 25C) | 99
NORMANDY01 | NORMANDY RESERVOIR @ DAM |  | 1992-10-19 | 1239 | 0 | OXYGEN, DISSOLVED MG/L | 0.2
NORMANDY01 | NORMANDY RESERVOIR @ DAM |  | 1992-10-19 | 1239 | 0 | OXYGEN, DISSOLVED, PERCENT OF SATURATION % | 1.8518
NORMANDY01 | NORMANDY RESERVOIR @ DAM |  | 1992-10-19 | 1239 | 0 | PH (STANDARD UNITS) | 6.9
NORMANDY01 | NORMANDY RESERVOIR @ DAM |  | 1992-10-19 | 1240 | 0 | NUMBER USED IN SAMPLE ACCOUNTING PROCEDURE | 92100300
NORMANDY01 | NORMANDY RESERVOIR @ DAM |  | 1992-10-19 | 1240 | 0 | TEMPERATURE, WATER (DEGREES CENTIGRADE) | 11.6
NORMANDY01 | NORMANDY RESERVOIR @ DAM |  | 1992-10-19 | 1240 | 0 | DEPTH, MAXIMUM, OF SAMPLE (FEET) | 82
NORMANDY01 | NORMANDY RESERVOIR @ DAM |  | 1992-10-19 | 1240 | 0 | SPECIFIC CONDUCTANCE,FIELD (UMHOS/CM @ 25C) | 102
NORMANDY01 | NORMANDY RESERVOIR @ DAM |  | 1992-10-19 | 1240 | 0 | OXYGEN, DISSOLVED MG/L | 0.2
NORMANDY01 | NORMANDY RESERVOIR @ DAM |  | 1992-10-19 | 1240 | 0 | OXYGEN, DISSOLVED, PERCENT OF SATURATION % | 1.8518
NORMANDY01 | NORMANDY RESERVOIR @ DAM |  | 1992-10-19 | 1240 | 0 | PH (STANDARD UNITS) | 7
NORMANDY01 | NORMANDY RESERVOIR @ DAM |  | 1992-10-19 | 1241 | 0 | NUMBER USED IN SAMPLE ACCOUNTING PROCEDURE | 92100300
NORMANDY01 | NORMANDY RESERVOIR @ DAM |  | 1992-10-19 | 1241 | 0 | TEMPERATURE, WATER (DEGREES CENTIGRADE) | 11.5
NORMANDY01 | NORMANDY RESERVOIR @ DAM |  | 1992-10-19 | 1241 | 0 | DEPTH, MAXIMUM, OF SAMPLE (FEET) | 85.3
NORMANDY01 | NORMANDY RESERVOIR @ DAM |  | 1992-10-19 | 1241 | 0 | TURBIDITY, (JACKSON CANDLE UNITS) | 15.2
NORMANDY01 | NORMANDY RESERVOIR @ DAM |  | 1992-10-19 | 1241 | 0 | SPECIFIC CONDUCTANCE,FIELD (UMHOS/CM @ 25C) | 108
NORMANDY01 | NORMANDY RESERVOIR @ DAM |  | 1992-10-19 | 1241 | 0 | OXYGEN, DISSOLVED MG/L | 0.2
NORMANDY01 | NORMANDY RESERVOIR @ DAM |  | 1992-10-19 | 1241 | 0 | OXYGEN, DISSOLVED, PERCENT OF SATURATION % | 1.8018
NORMANDY01 | NORMANDY RESERVOIR @ DAM |  | 1992-10-19 | 1241 | 0 | PH (STANDARD UNITS) | 7
NORMANDY01 | NORMANDY RESERVOIR @ DAM |  | 1992-10-19 | 1241 | 0 | ALKALINITY, TOTAL (MG/L AS CACO3) | 54.5
NORMANDY01 | NORMANDY RESERVOIR @ DAM |  | 1992-10-19 | 1241 | 0 | RESIDUE, TOTAL NONFILTRABLE (MG/L) | 22
NORMANDY01 | NORMANDY RESERVOIR @ DAM |  | 1992-10-19 | 1241 | 0 | NITROGEN, ORGANIC, TOTAL (MG/L AS N) | 0.13
NORMANDY01 | NORMANDY RESERVOIR @ DAM |  | 1992-10-19 | 1241 | 0 | NITROGEN, AMMONIA, TOTAL (MG/L AS N) | 0.8
NORMANDY01 | NORMANDY RESERVOIR @ DAM |  | 1992-10-19 | 1241 | 0 | AMMONIA, UNIONZED (MG/L AS N) | 0.0016672
NORMANDY01 | NORMANDY RESERVOIR @ DAM |  | 1992-10-19 | 1241 | 0 | AMMONIA, UNIONIZED (CALC FR TEMP-PH-NH4) (MG/L) | 0.0020271
NORMANDY01 | NORMANDY RESERVOIR @ DAM |  | 1992-10-19 | 1241 | 0 | NITRITE PLUS NITRATE, TOTAL 1 DET. (MG/L AS N) | 0.03
NORMANDY01 | NORMANDY RESERVOIR @ DAM |  | 1992-10-19 | 1241 | 0 | NITROGEN, AMMONIA&ORG., TOTAL 1 DET (MG/L AS N) | 0.93
NORMANDY01 | NORMANDY RESERVOIR @ DAM |  | 1992-10-19 | 1241 | 0 | PHOSPHORUS, TOTAL (MG/L AS P) | 0.18
NORMANDY01 | NORMANDY RESERVOIR @ DAM |  | 1992-10-19 | 1241 | 0 | CARBON, TOTAL (MG/L AS C) | 5
NORMANDY01 | NORMANDY RESERVOIR @ DAM |  | 1992-10-19 | 1241 | 0 | HARDNESS, TOTAL (MG/L AS CACO3) | 54.2
NORMANDY01 | NORMANDY RESERVOIR @ DAM |  | 1992-10-19 | 1241 | 0 | IRON, TOTAL (UG/L AS FE) | 295
NORMANDY01 | NORMANDY RESERVOIR @ DAM |  | 1992-10-19 | 1241 | 0 | MANGANESE, TOTAL (UG/L AS MN) | 1200
NORMANDY01 | NORMANDY RESERVOIR @ DAM |  | 1992-10-19 | 1241 | 0 | ZINC, TOTAL (UG/L AS ZN) | 7
NORMANDY01 | NORMANDY RESERVOIR @ DAM |  | 1992-10-19 | 1241 | 0 | PHOSPHORUS,IN TOTAL ORTHOPHOSPHATE (MG/L AS P) | 0.01
NORMANDY01 | NORMANDY RESERVOIR @ DAM |  | 1992-10-19 | 1242 | 0 | NUMBER USED IN SAMPLE ACCOUNTING PROCEDURE | 92100300
NORMANDY01 | NORMANDY RESERVOIR @ DAM |  | 1992-10-19 | 1242 | 0 | DEPTH, MAXIMUM, OF SAMPLE (FEET) | 85.3
NORMANDY01 | NORMANDY RESERVOIR @ DAM |  | 1992-10-19 | 1242 | 0 | TURBIDITY, (JACKSON CANDLE UNITS) | 3.54
NORMANDY01 | NORMANDY RESERVOIR @ DAM |  | 1992-10-19 | 1242 | 0 | ALKALINITY, TOTAL (MG/L AS CACO3) | 48.6
NORMANDY01 | NORMANDY RESERVOIR @ DAM |  | 1992-10-19 | 1242 | 0 | RESIDUE, TOTAL NONFILTRABLE (MG/L) | 20
NORMANDY01 | NORMANDY RESERVOIR @ DAM |  | 1992-10-19 | 1242 | 0 | NITROGEN, ORGANIC, TOTAL (MG/L AS N) | 0.19
NORMANDY01 | NORMANDY RESERVOIR @ DAM |  | 1992-10-19 | 1242 | 0 | NITROGEN, AMMONIA, TOTAL (MG/L AS N) | 0.07
NORMANDY01 | NORMANDY RESERVOIR @ DAM |  | 1992-10-19 | 1242 | 0 | NITRITE PLUS NITRATE, TOTAL 1 DET. (MG/L AS N) | 0.03
NORMANDY01 | NORMANDY RESERVOIR @ DAM |  | 1992-10-19 | 1242 | 0 | NITROGEN, AMMONIA&ORG., TOTAL 1 DET (MG/L AS N) | 0.26
NORMANDY01 | NORMANDY RESERVOIR @ DAM |  | 1992-10-19 | 1242 | 0 | PHOSPHORUS, TOTAL (MG/L AS P) | 0.01
NORMANDY01 | NORMANDY RESERVOIR @ DAM |  | 1992-10-19 | 1242 | 0 | CARBON, TOTAL (MG/L AS C) | 5
NORMANDY01 | NORMANDY RESERVOIR @ DAM |  | 1992-10-19 | 1242 | 0 | HARDNESS, TOTAL (MG/L AS CACO3) | 53.8
NORMANDY01 | NORMANDY RESERVOIR @ DAM |  | 1992-10-19 | 1242 | 0 | IRON, TOTAL (UG/L AS FE) | 3570
NORMANDY01 | NORMANDY RESERVOIR @ DAM |  | 1992-10-19 | 1242 | 0 | MANGANESE, TOTAL (UG/L AS MN) | 1500
NORMANDY01 | NORMANDY RESERVOIR @ DAM |  | 1992-10-19 | 1242 | 0 | ZINC, TOTAL (UG/L AS ZN) | 12
NORMANDY01 | NORMANDY RESERVOIR @ DAM |  | 1992-10-19 | 1242 | 0 | PHOSPHORUS,IN TOTAL ORTHOPHOSPHATE (MG/L AS P) | 0.01
NORMANDY01 | NORMANDY RESERVOIR @ DAM |  | 1992-11-04 | 945 | 0 | NUMBER USED IN SAMPLE ACCOUNTING PROCEDURE | 92110100
NORMANDY01 | NORMANDY RESERVOIR @ DAM |  | 1992-11-04 | 945 | 0 | TEMPERATURE, WATER (DEGREES CENTIGRADE) | 17.1
NORMANDY01 | NORMANDY RESERVOIR @ DAM |  | 1992-11-04 | 945 | 0 | DEPTH, MAXIMUM, OF SAMPLE (FEET) | 1
NORMANDY01 | NORMANDY RESERVOIR @ DAM |  | 1992-11-04 | 945 | 0 | TURBIDITY, (JACKSON CANDLE UNITS) | 2.04
NORMANDY01 | NORMANDY RESERVOIR @ DAM |  | 1992-11-04 | 945 | 0 | TRANSPARENCY, SECCHI DISC (INCHES) | 47
NORMANDY01 | NORMANDY RESERVOIR @ DAM |  | 1992-11-04 | 945 | 0 | SPECIFIC CONDUCTANCE,FIELD (UMHOS/CM @ 25C) | 103
NORMANDY01 | NORMANDY RESERVOIR @ DAM |  | 1992-11-04 | 945 | 0 | OXYGEN, DISSOLVED MG/L | 7.9
NORMANDY01 | NORMANDY RESERVOIR @ DAM |  | 1992-11-04 | 945 | 0 | OXYGEN, DISSOLVED, PERCENT OF SATURATION % | 81.4433
NORMANDY01 | NORMANDY RESERVOIR @ DAM |  | 1992-11-04 | 945 | 0 | PH (STANDARD UNITS) | 7.7
NORMANDY01 | NORMANDY RESERVOIR @ DAM |  | 1992-11-04 | 945 | 0 | ALKALINITY, TOTAL (MG/L AS CACO3) | 47
NORMANDY01 | NORMANDY RESERVOIR @ DAM |  | 1992-11-04 | 945 | 0 | RESIDUE, TOTAL NONFILTRABLE (MG/L) | 7
NORMANDY01 | NORMANDY RESERVOIR @ DAM |  | 1992-11-04 | 945 | 0 | NITROGEN, ORGANIC, TOTAL (MG/L AS N) | 0.25
NORMANDY01 | NORMANDY RESERVOIR @ DAM |  | 1992-11-04 | 945 | 0 | NITROGEN, AMMONIA, TOTAL (MG/L AS N) | 0.02
NORMANDY01 | NORMANDY RESERVOIR @ DAM |  | 1992-11-04 | 945 | 0 | AMMONIA, UNIONZED (MG/L AS N) | 0.00031544
NORMANDY01 | NORMANDY RESERVOIR @ DAM |  | 1992-11-04 | 945 | 0 | AMMONIA, UNIONIZED (CALC FR TEMP-PH-NH4) (MG/L) | 0.00038354
NORMANDY01 | NORMANDY RESERVOIR @ DAM |  | 1992-11-04 | 945 | 0 | NITRITE PLUS NITRATE, TOTAL 1 DET. (MG/L AS N) | 0.04
NORMANDY01 | NORMANDY RESERVOIR @ DAM |  | 1992-11-04 | 945 | 0 | NITROGEN, AMMONIA&ORG., TOTAL 1 DET (MG/L AS N) | 0.25
NORMANDY01 | NORMANDY RESERVOIR @ DAM |  | 1992-11-04 | 945 | 0 | PHOSPHORUS, TOTAL (MG/L AS P) | 0.01
NORMANDY01 | NORMANDY RESERVOIR @ DAM |  | 1992-11-04 | 945 | 0 | CARBON, TOTAL (MG/L AS C) | 5
NORMANDY01 | NORMANDY RESERVOIR @ DAM |  | 1992-11-04 | 945 | 0 | HARDNESS, TOTAL (MG/L AS CACO3) | 60.7
NORMANDY01 | NORMANDY RESERVOIR @ DAM |  | 1992-11-04 | 945 | 0 | CHLOROPHYLL A UG/L FLUOROMETRIC CORRECTED | 11.66
NORMANDY01 | NORMANDY RESERVOIR @ DAM |  | 1992-11-04 | 945 | 0 | PHOSPHORUS,IN TOTAL ORTHOPHOSPHATE (MG/L AS P) | 0.01
NORMANDY01 | NORMANDY RESERVOIR @ DAM |  | 1992-11-04 | 946 | 0 | NUMBER USED IN SAMPLE ACCOUNTING PROCEDURE | 92110100
NORMANDY01 | NORMANDY RESERVOIR @ DAM |  | 1992-11-04 | 946 | 0 | TEMPERATURE, WATER (DEGREES CENTIGRADE) | 17.1
NORMANDY01 | NORMANDY RESERVOIR @ DAM |  | 1992-11-04 | 946 | 0 | DEPTH, MAXIMUM, OF SAMPLE (FEET) | 3.3
NORMANDY01 | NORMANDY RESERVOIR @ DAM |  | 1992-11-04 | 946 | 0 | SPECIFIC CONDUCTANCE,FIELD (UMHOS/CM @ 25C) | 103
NORMANDY01 | NORMANDY RESERVOIR @ DAM |  | 1992-11-04 | 946 | 0 | OXYGEN, DISSOLVED MG/L | 8
NORMANDY01 | NORMANDY RESERVOIR @ DAM |  | 1992-11-04 | 946 | 0 | OXYGEN, DISSOLVED, PERCENT OF SATURATION % | 82.4742
NORMANDY01 | NORMANDY RESERVOIR @ DAM |  | 1992-11-04 | 946 | 0 | PH (STANDARD UNITS) | 7.7
NORMANDY01 | NORMANDY RESERVOIR @ DAM |  | 1992-11-04 | 947 | 0 | NUMBER USED IN SAMPLE ACCOUNTING PROCEDURE | 92110100
NORMANDY01 | NORMANDY RESERVOIR @ DAM |  | 1992-11-04 | 947 | 0 | TEMPERATURE, WATER (DEGREES CENTIGRADE) | 17
NORMANDY01 | NORMANDY RESERVOIR @ DAM |  | 1992-11-04 | 947 | 0 | DEPTH, MAXIMUM, OF SAMPLE (FEET) | 6.6
NORMANDY01 | NORMANDY RESERVOIR @ DAM |  | 1992-11-04 | 947 | 0 | SPECIFIC CONDUCTANCE,FIELD (UMHOS/CM @ 25C) | 103
NORMANDY01 | NORMANDY RESERVOIR @ DAM |  | 1992-11-04 | 947 | 0 | OXYGEN, DISSOLVED MG/L | 8
NORMANDY01 | NORMANDY RESERVOIR @ DAM |  | 1992-11-04 | 947 | 0 | OXYGEN, DISSOLVED, PERCENT OF SATURATION % | 82.4742
NORMANDY01 | NORMANDY RESERVOIR @ DAM |  | 1992-11-04 | 947 | 0 | PH (STANDARD UNITS) | 7.7
NORMANDY01 | NORMANDY RESERVOIR @ DAM |  | 1992-11-04 | 948 | 0 | NUMBER USED IN SAMPLE ACCOUNTING PROCEDURE | 92110100
NORMANDY01 | NORMANDY RESERVOIR @ DAM |  | 1992-11-04 | 948 | 0 | TEMPERATURE, WATER (DEGREES CENTIGRADE) | 17
NORMANDY01 | NORMANDY RESERVOIR @ DAM |  | 1992-11-04 | 948 | 0 | DEPTH, MAXIMUM, OF SAMPLE (FEET) | 9.8
NORMANDY01 | NORMANDY RESERVOIR @ DAM |  | 1992-11-04 | 948 | 0 | SPECIFIC CONDUCTANCE,FIELD (UMHOS/CM @ 25C) | 101
NORMANDY01 | NORMANDY RESERVOIR @ DAM |  | 1992-11-04 | 948 | 0 | OXYGEN, DISSOLVED MG/L | 8
NORMANDY01 | NORMANDY RESERVOIR @ DAM |  | 1992-11-04 | 948 | 0 | OXYGEN, DISSOLVED, PERCENT OF SATURATION % | 82.4742
NORMANDY01 | NORMANDY RESERVOIR @ DAM |  | 1992-11-04 | 948 | 0 | PH (STANDARD UNITS) | 7.7
NORMANDY01 | NORMANDY RESERVOIR @ DAM |  | 1992-11-04 | 949 | 0 | NUMBER USED IN SAMPLE ACCOUNTING PROCEDURE | 92110100
NORMANDY01 | NORMANDY RESERVOIR @ DAM |  | 1992-11-04 | 949 | 0 | TEMPERATURE, WATER (DEGREES CENTIGRADE) | 17
NORMANDY01 | NORMANDY RESERVOIR @ DAM |  | 1992-11-04 | 949 | 0 | DEPTH, MAXIMUM, OF SAMPLE (FEET) | 13
NORMANDY01 | NORMANDY RESERVOIR @ DAM |  | 1992-11-04 | 949 | 0 | SPECIFIC CONDUCTANCE,FIELD (UMHOS/CM @ 25C) | 100
NORMANDY01 | NORMANDY RESERVOIR @ DAM |  | 1992-11-04 | 949 | 0 | OXYGEN, DISSOLVED MG/L | 8
NORMANDY01 | NORMANDY RESERVOIR @ DAM |  | 1992-11-04 | 949 | 0 | OXYGEN, DISSOLVED, PERCENT OF SATURATION % | 82.4742
NORMANDY01 | NORMANDY RESERVOIR @ DAM |  | 1992-11-04 | 949 | 0 | PH (STANDARD UNITS) | 7.7
NORMANDY01 | NORMANDY RESERVOIR @ DAM |  | 1992-11-04 | 950 | 0 | NUMBER USED IN SAMPLE ACCOUNTING PROCEDURE | 92110100
NORMANDY01 | NORMANDY RESERVOIR @ DAM |  | 1992-11-04 | 950 | 0 | TEMPERATURE, WATER (DEGREES CENTIGRADE) | 17
NORMANDY01 | NORMANDY RESERVOIR @ DAM |  | 1992-11-04 | 950 | 0 | DEPTH, MAXIMUM, OF SAMPLE (FEET) | 16.4
NORMANDY01 | NORMANDY RESERVOIR @ DAM |  | 1992-11-04 | 950 | 0 | SPECIFIC CONDUCTANCE,FIELD (UMHOS/CM @ 25C) | 99
NORMANDY01 | NORMANDY RESERVOIR @ DAM |  | 1992-11-04 | 950 | 0 | OXYGEN, DISSOLVED MG/L | 7.9
NORMANDY01 | NORMANDY RESERVOIR @ DAM |  | 1992-11-04 | 950 | 0 | OXYGEN, DISSOLVED, PERCENT OF SATURATION % | 81.4433
NORMANDY01 | NORMANDY RESERVOIR @ DAM |  | 1992-11-04 | 950 | 0 | PH (STANDARD UNITS) | 7.7
NORMANDY01 | NORMANDY RESERVOIR @ DAM |  | 1992-11-04 | 951 | 0 | NUMBER USED IN SAMPLE ACCOUNTING PROCEDURE | 92110100
NORMANDY01 | NORMANDY RESERVOIR @ DAM |  | 1992-11-04 | 951 | 0 | TEMPERATURE, WATER (DEGREES CENTIGRADE) | 17
NORMANDY01 | NORMANDY RESERVOIR @ DAM |  | 1992-11-04 | 951 | 0 | DEPTH, MAXIMUM, OF SAMPLE (FEET) | 19.7
NORMANDY01 | NORMANDY RESERVOIR @ DAM |  | 1992-11-04 | 951 | 0 | SPECIFIC CONDUCTANCE,FIELD (UMHOS/CM @ 25C) | 99
NORMANDY01 | NORMANDY RESERVOIR @ DAM |  | 1992-11-04 | 951 | 0 | OXYGEN, DISSOLVED MG/L | 7.9
NORMANDY01 | NORMANDY RESERVOIR @ DAM |  | 1992-11-04 | 951 | 0 | OXYGEN, DISSOLVED, PERCENT OF SATURATION % | 81.4433
NORMANDY01 | NORMANDY RESERVOIR @ DAM |  | 1992-11-04 | 951 | 0 | PH (STANDARD UNITS) | 7.6
NORMANDY01 | NORMANDY RESERVOIR @ DAM |  | 1992-11-04 | 952 | 0 | NUMBER USED IN SAMPLE ACCOUNTING PROCEDURE | 92110100
NORMANDY01 | NORMANDY RESERVOIR @ DAM |  | 1992-11-04 | 952 | 0 | TEMPERATURE, WATER (DEGREES CENTIGRADE) | 17
NORMANDY01 | NORMANDY RESERVOIR @ DAM |  | 1992-11-04 | 952 | 0 | DEPTH, MAXIMUM, OF SAMPLE (FEET) | 23
NORMANDY01 | NORMANDY RESERVOIR @ DAM |  | 1992-11-04 | 952 | 0 | SPECIFIC CONDUCTANCE,FIELD (UMHOS/CM @ 25C) | 97
NORMANDY01 | NORMANDY RESERVOIR @ DAM |  | 1992-11-04 | 952 | 0 | OXYGEN, DISSOLVED MG/L | 7.9
NORMANDY01 | NORMANDY RESERVOIR @ DAM |  | 1992-11-04 | 952 | 0 | OXYGEN, DISSOLVED, PERCENT OF SATURATION % | 81.4433
NORMANDY01 | NORMANDY RESERVOIR @ DAM |  | 1992-11-04 | 952 | 0 | PH (STANDARD UNITS) | 7.6
NORMANDY01 | NORMANDY RESERVOIR @ DAM |  | 1992-11-04 | 953 | 0 | NUMBER USED IN SAMPLE ACCOUNTING PROCEDURE | 92110100
NORMANDY01 | NORMANDY RESERVOIR @ DAM |  | 1992-11-04 | 953 | 0 | TEMPERATURE, WATER (DEGREES CENTIGRADE) | 17
NORMANDY01 | NORMANDY RESERVOIR @ DAM |  | 1992-11-04 | 953 | 0 | DEPTH, MAXIMUM, OF SAMPLE (FEET) | 26.2
NORMANDY01 | NORMANDY RESERVOIR @ DAM |  | 1992-11-04 | 953 | 0 | SPECIFIC CONDUCTANCE,FIELD (UMHOS/CM @ 25C) | 97
NORMANDY01 | NORMANDY RESERVOIR @ DAM |  | 1992-11-04 | 953 | 0 | OXYGEN, DISSOLVED MG/L | 7.9
NORMANDY01 | NORMANDY RESERVOIR @ DAM |  | 1992-11-04 | 953 | 0 | OXYGEN, DISSOLVED, PERCENT OF SATURATION % | 81.4433
NORMANDY01 | NORMANDY RESERVOIR @ DAM |  | 1992-11-04 | 953 | 0 | PH (STANDARD UNITS) | 7.7
NORMANDY01 | NORMANDY RESERVOIR @ DAM |  | 1992-11-04 | 954 | 0 | NUMBER USED IN SAMPLE ACCOUNTING PROCEDURE | 92110100
NORMANDY01 | NORMANDY RESERVOIR @ DAM |  | 1992-11-04 | 954 | 0 | TEMPERATURE, WATER (DEGREES CENTIGRADE) | 17
NORMANDY01 | NORMANDY RESERVOIR @ DAM |  | 1992-11-04 | 954 | 0 | DEPTH, MAXIMUM, OF SAMPLE (FEET) | 29.5
NORMANDY01 | NORMANDY RESERVOIR @ DAM |  | 1992-11-04 | 954 | 0 | SPECIFIC CONDUCTANCE,FIELD (UMHOS/CM @ 25C) | 93
NORMANDY01 | NORMANDY RESERVOIR @ DAM |  | 1992-11-04 | 954 | 0 | OXYGEN, DISSOLVED MG/L | 7.9
NORMANDY01 | NORMANDY RESERVOIR @ DAM |  | 1992-11-04 | 954 | 0 | OXYGEN, DISSOLVED, PERCENT OF SATURATION % | 81.4433
NORMANDY01 | NORMANDY RESERVOIR @ DAM |  | 1992-11-04 | 954 | 0 | PH (STANDARD UNITS) | 7.6
NORMANDY01 | NORMANDY RESERVOIR @ DAM |  | 1992-11-04 | 955 | 0 | NUMBER USED IN SAMPLE ACCOUNTING PROCEDURE | 92110100
NORMANDY01 | NORMANDY RESERVOIR @ DAM |  | 1992-11-04 | 955 | 0 | TEMPERATURE, WATER (DEGREES CENTIGRADE) | 17
NORMANDY01 | NORMANDY RESERVOIR @ DAM |  | 1992-11-04 | 955 | 0 | DEPTH, MAXIMUM, OF SAMPLE (FEET) | 32.8
NORMANDY01 | NORMANDY RESERVOIR @ DAM |  | 1992-11-04 | 955 | 0 | SPECIFIC CONDUCTANCE,FIELD (UMHOS/CM @ 25C) | 93
NORMANDY01 | NORMANDY RESERVOIR @ DAM |  | 1992-11-04 | 955 | 0 | OXYGEN, DISSOLVED MG/L | 7.9
NORMANDY01 | NORMANDY RESERVOIR @ DAM |  | 1992-11-04 | 955 | 0 | OXYGEN, DISSOLVED, PERCENT OF SATURATION % | 81.4433
NORMANDY01 | NORMANDY RESERVOIR @ DAM |  | 1992-11-04 | 955 | 0 | PH (STANDARD UNITS) | 7.6
NORMANDY01 | NORMANDY RESERVOIR @ DAM |  | 1992-11-04 | 956 | 0 | NUMBER USED IN SAMPLE ACCOUNTING PROCEDURE | 92110100
NORMANDY01 | NORMANDY RESERVOIR @ DAM |  | 1992-11-04 | 956 | 0 | TEMPERATURE, WATER (DEGREES CENTIGRADE) | 17
NORMANDY01 | NORMANDY RESERVOIR @ DAM |  | 1992-11-04 | 956 | 0 | DEPTH, MAXIMUM, OF SAMPLE (FEET) | 36.1
NORMANDY01 | NORMANDY RESERVOIR @ DAM |  | 1992-11-04 | 956 | 0 | SPECIFIC CONDUCTANCE,FIELD (UMHOS/CM @ 25C) | 93
NORMANDY01 | NORMANDY RESERVOIR @ DAM |  | 1992-11-04 | 956 | 0 | OXYGEN, DISSOLVED MG/L | 7.9
NORMANDY01 | NORMANDY RESERVOIR @ DAM |  | 1992-11-04 | 956 | 0 | OXYGEN, DISSOLVED, PERCENT OF SATURATION % | 81.4433
NORMANDY01 | NORMANDY RESERVOIR @ DAM |  | 1992-11-04 | 956 | 0 | PH (STANDARD UNITS) | 7.6
NORMANDY01 | NORMANDY RESERVOIR @ DAM |  | 1992-11-04 | 957 | 0 | NUMBER USED IN SAMPLE ACCOUNTING PROCEDURE | 92110100
NORMANDY01 | NORMANDY RESERVOIR @ DAM |  | 1992-11-04 | 957 | 0 | TEMPERATURE, WATER (DEGREES CENTIGRADE) | 17
NORMANDY01 | NORMANDY RESERVOIR @ DAM |  | 1992-11-04 | 957 | 0 | DEPTH, MAXIMUM, OF SAMPLE (FEET) | 39.4
NORMANDY01 | NORMANDY RESERVOIR @ DAM |  | 1992-11-04 | 957 | 0 | SPECIFIC CONDUCTANCE,FIELD (UMHOS/CM @ 25C) | 90
NORMANDY01 | NORMANDY RESERVOIR @ DAM |  | 1992-11-04 | 957 | 0 | OXYGEN, DISSOLVED MG/L | 7.9
NORMANDY01 | NORMANDY RESERVOIR @ DAM |  | 1992-11-04 | 957 | 0 | OXYGEN, DISSOLVED, PERCENT OF SATURATION % | 81.4433
NORMANDY01 | NORMANDY RESERVOIR @ DAM |  | 1992-11-04 | 957 | 0 | PH (STANDARD UNITS) | 7.6
NORMANDY01 | NORMANDY RESERVOIR @ DAM |  | 1992-11-04 | 958 | 0 | NUMBER USED IN SAMPLE ACCOUNTING PROCEDURE | 92110100
NORMANDY01 | NORMANDY RESERVOIR @ DAM |  | 1992-11-04 | 958 | 0 | TEMPERATURE, WATER (DEGREES CENTIGRADE) | 17
NORMANDY01 | NORMANDY RESERVOIR @ DAM |  | 1992-11-04 | 958 | 0 | DEPTH, MAXIMUM, OF SAMPLE (FEET) | 42.7
NORMANDY01 | NORMANDY RESERVOIR @ DAM |  | 1992-11-04 | 958 | 0 | TURBIDITY, (JACKSON CANDLE UNITS) | 2.45
NORMANDY01 | NORMANDY RESERVOIR @ DAM |  | 1992-11-04 | 958 | 0 | SPECIFIC CONDUCTANCE,FIELD (UMHOS/CM @ 25C) | 90
NORMANDY01 | NORMANDY RESERVOIR @ DAM |  | 1992-11-04 | 958 | 0 | OXYGEN, DISSOLVED MG/L | 7.9
NORMANDY01 | NORMANDY RESERVOIR @ DAM |  | 1992-11-04 | 958 | 0 | OXYGEN, DISSOLVED, PERCENT OF SATURATION % | 81.4433
NORMANDY01 | NORMANDY RESERVOIR @ DAM |  | 1992-11-04 | 958 | 0 | PH (STANDARD UNITS) | 7.6
NORMANDY01 | NORMANDY RESERVOIR @ DAM |  | 1992-11-04 | 958 | 0 | ALKALINITY, TOTAL (MG/L AS CACO3) | 47.8
NORMANDY01 | NORMANDY RESERVOIR @ DAM |  | 1992-11-04 | 958 | 0 | RESIDUE, TOTAL NONFILTRABLE (MG/L) | 4
NORMANDY01 | NORMANDY RESERVOIR @ DAM |  | 1992-11-04 | 958 | 0 | NITROGEN, ORGANIC, TOTAL (MG/L AS N) | 0.26
NORMANDY01 | NORMANDY RESERVOIR @ DAM |  | 1992-11-04 | 958 | 0 | NITROGEN, AMMONIA, TOTAL (MG/L AS N) | 0.02
NORMANDY01 | NORMANDY RESERVOIR @ DAM |  | 1992-11-04 | 958 | 0 | AMMONIA, UNIONZED (MG/L AS N) | 0.00024953
NORMANDY01 | NORMANDY RESERVOIR @ DAM |  | 1992-11-04 | 958 | 0 | AMMONIA, UNIONIZED (CALC FR TEMP-PH-NH4) (MG/L) | 0.0003034
NORMANDY01 | NORMANDY RESERVOIR @ DAM |  | 1992-11-04 | 958 | 0 | NITRITE PLUS NITRATE, TOTAL 1 DET. (MG/L AS N) | 0.04
NORMANDY01 | NORMANDY RESERVOIR @ DAM |  | 1992-11-04 | 958 | 0 | NITROGEN, AMMONIA&ORG., TOTAL 1 DET (MG/L AS N) | 0.26
NORMANDY01 | NORMANDY RESERVOIR @ DAM |  | 1992-11-04 | 958 | 0 | PHOSPHORUS, TOTAL (MG/L AS P) | 0.01
NORMANDY01 | NORMANDY RESERVOIR @ DAM |  | 1992-11-04 | 958 | 0 | CARBON, TOTAL (MG/L AS C) | 5
NORMANDY01 | NORMANDY RESERVOIR @ DAM |  | 1992-11-04 | 958 | 0 | HARDNESS, TOTAL (MG/L AS CACO3) | 59.5
NORMANDY01 | NORMANDY RESERVOIR @ DAM |  | 1992-11-04 | 958 | 0 | PHOSPHORUS,IN TOTAL ORTHOPHOSPHATE (MG/L AS P) | 0.01
NORMANDY01 | NORMANDY RESERVOIR @ DAM |  | 1992-11-04 | 959 | 0 | NUMBER USED IN SAMPLE ACCOUNTING PROCEDURE | 92110100
NORMANDY01 | NORMANDY RESERVOIR @ DAM |  | 1992-11-04 | 959 | 0 | TEMPERATURE, WATER (DEGREES CENTIGRADE) | 17
NORMANDY01 | NORMANDY RESERVOIR @ DAM |  | 1992-11-04 | 959 | 0 | DEPTH, MAXIMUM, OF SAMPLE (FEET) | 45.9
NORMANDY01 | NORMANDY RESERVOIR @ DAM |  | 1992-11-04 | 959 | 0 | SPECIFIC CONDUCTANCE,FIELD (UMHOS/CM @ 25C) | 89
NORMANDY01 | NORMANDY RESERVOIR @ DAM |  | 1992-11-04 | 959 | 0 | OXYGEN, DISSOLVED MG/L | 7.9
NORMANDY01 | NORMANDY RESERVOIR @ DAM |  | 1992-11-04 | 959 | 0 | OXYGEN, DISSOLVED, PERCENT OF SATURATION % | 81.4433
NORMANDY01 | NORMANDY RESERVOIR @ DAM |  | 1992-11-04 | 959 | 0 | PH (STANDARD UNITS) | 7.6
NORMANDY01 | NORMANDY RESERVOIR @ DAM |  | 1992-11-04 | 1000 | 0 | NUMBER USED IN SAMPLE ACCOUNTING PROCEDURE | 92110100
NORMANDY01 | NORMANDY RESERVOIR @ DAM |  | 1992-11-04 | 1000 | 0 | TEMPERATURE, WATER (DEGREES CENTIGRADE) | 17
NORMANDY01 | NORMANDY RESERVOIR @ DAM |  | 1992-11-04 | 1000 | 0 | DEPTH, MAXIMUM, OF SAMPLE (FEET) | 49.2
NORMANDY01 | NORMANDY RESERVOIR @ DAM |  | 1992-11-04 | 1000 | 0 | SPECIFIC CONDUCTANCE,FIELD (UMHOS/CM @ 25C) | 87
NORMANDY01 | NORMANDY RESERVOIR @ DAM |  | 1992-11-04 | 1000 | 0 | OXYGEN, DISSOLVED MG/L | 7.9
NORMANDY01 | NORMANDY RESERVOIR @ DAM |  | 1992-11-04 | 1000 | 0 | OXYGEN, DISSOLVED, PERCENT OF SATURATION % | 81.4433
NORMANDY01 | NORMANDY RESERVOIR @ DAM |  | 1992-11-04 | 1000 | 0 | PH (STANDARD UNITS) | 7.6
NORMANDY01 | NORMANDY RESERVOIR @ DAM |  | 1992-11-04 | 1001 | 0 | NUMBER USED IN SAMPLE ACCOUNTING PROCEDURE | 92110100
NORMANDY01 | NORMANDY RESERVOIR @ DAM |  | 1992-11-04 | 1001 | 0 | TEMPERATURE, WATER (DEGREES CENTIGRADE) | 17
NORMANDY01 | NORMANDY RESERVOIR @ DAM |  | 1992-11-04 | 1001 | 0 | DEPTH, MAXIMUM, OF SAMPLE (FEET) | 52.5
NORMANDY01 | NORMANDY RESERVOIR @ DAM |  | 1992-11-04 | 1001 | 0 | SPECIFIC CONDUCTANCE,FIELD (UMHOS/CM @ 25C) | 88
NORMANDY01 | NORMANDY RESERVOIR @ DAM |  | 1992-11-04 | 1001 | 0 | OXYGEN, DISSOLVED MG/L | 7.9
NORMANDY01 | NORMANDY RESERVOIR @ DAM |  | 1992-11-04 | 1001 | 0 | OXYGEN, DISSOLVED, PERCENT OF SATURATION % | 81.4433
NORMANDY01 | NORMANDY RESERVOIR @ DAM |  | 1992-11-04 | 1001 | 0 | PH (STANDARD UNITS) | 7.6
NORMANDY01 | NORMANDY RESERVOIR @ DAM |  | 1992-11-04 | 1002 | 0 | NUMBER USED IN SAMPLE ACCOUNTING PROCEDURE | 92110100
NORMANDY01 | NORMANDY RESERVOIR @ DAM |  | 1992-11-04 | 1002 | 0 | TEMPERATURE, WATER (DEGREES CENTIGRADE) | 15.2
NORMANDY01 | NORMANDY RESERVOIR @ DAM |  | 1992-11-04 | 1002 | 0 | DEPTH, MAXIMUM, OF SAMPLE (FEET) | 55.8
NORMANDY01 | NORMANDY RESERVOIR @ DAM |  | 1992-11-04 | 1002 | 0 | SPECIFIC CONDUCTANCE,FIELD (UMHOS/CM @ 25C) | 88
NORMANDY01 | NORMANDY RESERVOIR @ DAM |  | 1992-11-04 | 1002 | 0 | OXYGEN, DISSOLVED MG/L | 0.8
NORMANDY01 | NORMANDY RESERVOIR @ DAM |  | 1992-11-04 | 1002 | 0 | OXYGEN, DISSOLVED, PERCENT OF SATURATION % | 7.8431
NORMANDY01 | NORMANDY RESERVOIR @ DAM |  | 1992-11-04 | 1002 | 0 | PH (STANDARD UNITS) | 7.1
NORMANDY01 | NORMANDY RESERVOIR @ DAM |  | 1992-11-04 | 1003 | 0 | NUMBER USED IN SAMPLE ACCOUNTING PROCEDURE | 92110100
NORMANDY01 | NORMANDY RESERVOIR @ DAM |  | 1992-11-04 | 1003 | 0 | TEMPERATURE, WATER (DEGREES CENTIGRADE) | 14.3
NORMANDY01 | NORMANDY RESERVOIR @ DAM |  | 1992-11-04 | 1003 | 0 | DEPTH, MAXIMUM, OF SAMPLE (FEET) | 59.1
NORMANDY01 | NORMANDY RESERVOIR @ DAM |  | 1992-11-04 | 1003 | 0 | SPECIFIC CONDUCTANCE,FIELD (UMHOS/CM @ 25C) | 92
NORMANDY01 | NORMANDY RESERVOIR @ DAM |  | 1992-11-04 | 1003 | 0 | OXYGEN, DISSOLVED MG/L | 0.3
NORMANDY01 | NORMANDY RESERVOIR @ DAM |  | 1992-11-04 | 1003 | 0 | OXYGEN, DISSOLVED, PERCENT OF SATURATION % | 2.8846
NORMANDY01 | NORMANDY RESERVOIR @ DAM |  | 1992-11-04 | 1003 | 0 | PH (STANDARD UNITS) | 7
NORMANDY01 | NORMANDY RESERVOIR @ DAM |  | 1992-11-04 | 1004 | 0 | NUMBER USED IN SAMPLE ACCOUNTING PROCEDURE | 92110100
NORMANDY01 | NORMANDY RESERVOIR @ DAM |  | 1992-11-04 | 1004 | 0 | TEMPERATURE, WATER (DEGREES CENTIGRADE) | 14
NORMANDY01 | NORMANDY RESERVOIR @ DAM |  | 1992-11-04 | 1004 | 0 | DEPTH, MAXIMUM, OF SAMPLE (FEET) | 62.3
NORMANDY01 | NORMANDY RESERVOIR @ DAM |  | 1992-11-04 | 1004 | 0 | SPECIFIC CONDUCTANCE,FIELD (UMHOS/CM @ 25C) | 88
NORMANDY01 | NORMANDY RESERVOIR @ DAM |  | 1992-11-04 | 1004 | 0 | OXYGEN, DISSOLVED MG/L | 0.2
NORMANDY01 | NORMANDY RESERVOIR @ DAM |  | 1992-11-04 | 1004 | 0 | OXYGEN, DISSOLVED, PERCENT OF SATURATION % | 1.9231
NORMANDY01 | NORMANDY RESERVOIR @ DAM |  | 1992-11-04 | 1004 | 0 | PH (STANDARD UNITS) | 7
NORMANDY01 | NORMANDY RESERVOIR @ DAM |  | 1992-11-04 | 1005 | 0 | NUMBER USED IN SAMPLE ACCOUNTING PROCEDURE | 92110100
NORMANDY01 | NORMANDY RESERVOIR @ DAM |  | 1992-11-04 | 1005 | 0 | TEMPERATURE, WATER (DEGREES CENTIGRADE) | 13.6
NORMANDY01 | NORMANDY RESERVOIR @ DAM |  | 1992-11-04 | 1005 | 0 | DEPTH, MAXIMUM, OF SAMPLE (FEET) | 65.6
NORMANDY01 | NORMANDY RESERVOIR @ DAM |  | 1992-11-04 | 1005 | 0 | SPECIFIC CONDUCTANCE,FIELD (UMHOS/CM @ 25C) | 90
NORMANDY01 | NORMANDY RESERVOIR @ DAM |  | 1992-11-04 | 1005 | 0 | OXYGEN, DISSOLVED MG/L | 0.2
NORMANDY01 | NORMANDY RESERVOIR @ DAM |  | 1992-11-04 | 1005 | 0 | OXYGEN, DISSOLVED, PERCENT OF SATURATION % | 1.9231
NORMANDY01 | NORMANDY RESERVOIR @ DAM |  | 1992-11-04 | 1005 | 0 | PH (STANDARD UNITS) | 7
NORMANDY01 | NORMANDY RESERVOIR @ DAM |  | 1992-11-04 | 1006 | 0 | NUMBER USED IN SAMPLE ACCOUNTING PROCEDURE | 92110100
NORMANDY01 | NORMANDY RESERVOIR @ DAM |  | 1992-11-04 | 1006 | 0 | TEMPERATURE, WATER (DEGREES CENTIGRADE) | 13.3
NORMANDY01 | NORMANDY RESERVOIR @ DAM |  | 1992-11-04 | 1006 | 0 | DEPTH, MAXIMUM, OF SAMPLE (FEET) | 68.9
NORMANDY01 | NORMANDY RESERVOIR @ DAM |  | 1992-11-04 | 1006 | 0 | SPECIFIC CONDUCTANCE,FIELD (UMHOS/CM @ 25C) | 95
NORMANDY01 | NORMANDY RESERVOIR @ DAM |  | 1992-11-04 | 1006 | 0 | OXYGEN, DISSOLVED MG/L | 0.2
NORMANDY01 | NORMANDY RESERVOIR @ DAM |  | 1992-11-04 | 1006 | 0 | OXYGEN, DISSOLVED, PERCENT OF SATURATION % | 1.8868
NORMANDY01 | NORMANDY RESERVOIR @ DAM |  | 1992-11-04 | 1006 | 0 | PH (STANDARD UNITS) | 7
NORMANDY01 | NORMANDY RESERVOIR @ DAM |  | 1992-11-04 | 1007 | 0 | NUMBER USED IN SAMPLE ACCOUNTING PROCEDURE | 92110100
NORMANDY01 | NORMANDY RESERVOIR @ DAM |  | 1992-11-04 | 1007 | 0 | TEMPERATURE, WATER (DEGREES CENTIGRADE) | 13
NORMANDY01 | NORMANDY RESERVOIR @ DAM |  | 1992-11-04 | 1007 | 0 | DEPTH, MAXIMUM, OF SAMPLE (FEET) | 72.2
NORMANDY01 | NORMANDY RESERVOIR @ DAM |  | 1992-11-04 | 1007 | 0 | SPECIFIC CONDUCTANCE,FIELD (UMHOS/CM @ 25C) | 92
NORMANDY01 | NORMANDY RESERVOIR @ DAM |  | 1992-11-04 | 1007 | 0 | OXYGEN, DISSOLVED MG/L | 0.2
NORMANDY01 | NORMANDY RESERVOIR @ DAM |  | 1992-11-04 | 1007 | 0 | OXYGEN, DISSOLVED, PERCENT OF SATURATION % | 1.8868
NORMANDY01 | NORMANDY RESERVOIR @ DAM |  | 1992-11-04 | 1007 | 0 | PH (STANDARD UNITS) | 7
NORMANDY01 | NORMANDY RESERVOIR @ DAM |  | 1992-11-04 | 1008 | 0 | NUMBER USED IN SAMPLE ACCOUNTING PROCEDURE | 92110100
NORMANDY01 | NORMANDY RESERVOIR @ DAM |  | 1992-11-04 | 1008 | 0 | TEMPERATURE, WATER (DEGREES CENTIGRADE) | 12.6
NORMANDY01 | NORMANDY RESERVOIR @ DAM |  | 1992-11-04 | 1008 | 0 | DEPTH, MAXIMUM, OF SAMPLE (FEET) | 75.5
NORMANDY01 | NORMANDY RESERVOIR @ DAM |  | 1992-11-04 | 1008 | 0 | SPECIFIC CONDUCTANCE,FIELD (UMHOS/CM @ 25C) | 98
NORMANDY01 | NORMANDY RESERVOIR @ DAM |  | 1992-11-04 | 1008 | 0 | OXYGEN, DISSOLVED MG/L | 0.2
NORMANDY01 | NORMANDY RESERVOIR @ DAM |  | 1992-11-04 | 1008 | 0 | OXYGEN, DISSOLVED, PERCENT OF SATURATION % | 1.8868
NORMANDY01 | NORMANDY RESERVOIR @ DAM |  | 1992-11-04 | 1008 | 0 | PH (STANDARD UNITS) | 7
NORMANDY01 | NORMANDY RESERVOIR @ DAM |  | 1992-11-04 | 1009 | 0 | NUMBER USED IN SAMPLE ACCOUNTING PROCEDURE | 92110100
NORMANDY01 | NORMANDY RESERVOIR @ DAM |  | 1992-11-04 | 1009 | 0 | TEMPERATURE, WATER (DEGREES CENTIGRADE) | 12.5
NORMANDY01 | NORMANDY RESERVOIR @ DAM |  | 1992-11-04 | 1009 | 0 | DEPTH, MAXIMUM, OF SAMPLE (FEET) | 78.7
NORMANDY01 | NORMANDY RESERVOIR @ DAM |  | 1992-11-04 | 1009 | 0 | SPECIFIC CONDUCTANCE,FIELD (UMHOS/CM @ 25C) | 97
NORMANDY01 | NORMANDY RESERVOIR @ DAM |  | 1992-11-04 | 1009 | 0 | OXYGEN, DISSOLVED MG/L | 0.2
NORMANDY01 | NORMANDY RESERVOIR @ DAM |  | 1992-11-04 | 1009 | 0 | OXYGEN, DISSOLVED, PERCENT OF SATURATION % | 1.8518
NORMANDY01 | NORMANDY RESERVOIR @ DAM |  | 1992-11-04 | 1009 | 0 | PH (STANDARD UNITS) | 7.1
NORMANDY01 | NORMANDY RESERVOIR @ DAM |  | 1992-11-04 | 1010 | 0 | NUMBER USED IN SAMPLE ACCOUNTING PROCEDURE | 92110100
NORMANDY01 | NORMANDY RESERVOIR @ DAM |  | 1992-11-04 | 1010 | 0 | TEMPERATURE, WATER (DEGREES CENTIGRADE) | 12.4
NORMANDY01 | NORMANDY RESERVOIR @ DAM |  | 1992-11-04 | 1010 | 0 | DEPTH, MAXIMUM, OF SAMPLE (FEET) | 82
NORMANDY01 | NORMANDY RESERVOIR @ DAM |  | 1992-11-04 | 1010 | 0 | TURBIDITY, (JACKSON CANDLE UNITS) | 14.6
NORMANDY01 | NORMANDY RESERVOIR @ DAM |  | 1992-11-04 | 1010 | 0 | SPECIFIC CONDUCTANCE,FIELD (UMHOS/CM @ 25C) | 97
NORMANDY01 | NORMANDY RESERVOIR @ DAM |  | 1992-11-04 | 1010 | 0 | OXYGEN, DISSOLVED MG/L | 0.2
NORMANDY01 | NORMANDY RESERVOIR @ DAM |  | 1992-11-04 | 1010 | 0 | OXYGEN, DISSOLVED, PERCENT OF SATURATION % | 1.8518
NORMANDY01 | NORMANDY RESERVOIR @ DAM |  | 1992-11-04 | 1010 | 0 | PH (STANDARD UNITS) | 7.1
NORMANDY01 | NORMANDY RESERVOIR @ DAM |  | 1992-11-04 | 1010 | 0 | ALKALINITY, TOTAL (MG/L AS CACO3) | 53
NORMANDY01 | NORMANDY RESERVOIR @ DAM |  | 1992-11-04 | 1010 | 0 | RESIDUE, TOTAL NONFILTRABLE (MG/L) | 22
NORMANDY01 | NORMANDY RESERVOIR @ DAM |  | 1992-11-04 | 1010 | 0 | NITROGEN, ORGANIC, TOTAL (MG/L AS N) | 0.16
NORMANDY01 | NORMANDY RESERVOIR @ DAM |  | 1992-11-04 | 1010 | 0 | NITROGEN, AMMONIA, TOTAL (MG/L AS N) | 1.02
NORMANDY01 | NORMANDY RESERVOIR @ DAM |  | 1992-11-04 | 1010 | 0 | AMMONIA, UNIONZED (MG/L AS N) | 0.0028668
NORMANDY01 | NORMANDY RESERVOIR @ DAM |  | 1992-11-04 | 1010 | 0 | AMMONIA, UNIONIZED (CALC FR TEMP-PH-NH4) (MG/L) | 0.0034858
NORMANDY01 | NORMANDY RESERVOIR @ DAM |  | 1992-11-04 | 1010 | 0 | NITRITE PLUS NITRATE, TOTAL 1 DET. (MG/L AS N) | 0.05
NORMANDY01 | NORMANDY RESERVOIR @ DAM |  | 1992-11-04 | 1010 | 0 | NITROGEN, AMMONIA&ORG., TOTAL 1 DET (MG/L AS N) | 1.18
NORMANDY01 | NORMANDY RESERVOIR @ DAM |  | 1992-11-04 | 1010 | 0 | PHOSPHORUS, TOTAL (MG/L AS P) | 0.24
NORMANDY01 | NORMANDY RESERVOIR @ DAM |  | 1992-11-04 | 1010 | 0 | CARBON, TOTAL (MG/L AS C) | 5
NORMANDY01 | NORMANDY RESERVOIR @ DAM |  | 1992-11-04 | 1010 | 0 | HARDNESS, TOTAL (MG/L AS CACO3) | 77.2
NORMANDY01 | NORMANDY RESERVOIR @ DAM |  | 1992-11-04 | 1010 | 0 | IRON, TOTAL (UG/L AS FE) | 3960
NORMANDY01 | NORMANDY RESERVOIR @ DAM |  | 1992-11-04 | 1010 | 0 | MANGANESE, TOTAL (UG/L AS MN) | 2160
NORMANDY01 | NORMANDY RESERVOIR @ DAM |  | 1992-11-04 | 1010 | 0 | ZINC, TOTAL (UG/L AS ZN) | 5
NORMANDY01 | NORMANDY RESERVOIR @ DAM |  | 1992-11-04 | 1010 | 0 | PHOSPHORUS,IN TOTAL ORTHOPHOSPHATE (MG/L AS P) | 0.19
NORMANDY01 | NORMANDY RESERVOIR @ DAM |  | 1992-11-04 | 1011 | 0 | NUMBER USED IN SAMPLE ACCOUNTING PROCEDURE | 92110100
NORMANDY01 | NORMANDY RESERVOIR @ DAM |  | 1992-11-04 | 1011 | 0 | DEPTH, MAXIMUM, OF SAMPLE (FEET) | 82
NORMANDY01 | NORMANDY RESERVOIR @ DAM |  | 1992-11-04 | 1011 | 0 | TURBIDITY, (JACKSON CANDLE UNITS) | 13.5
NORMANDY01 | NORMANDY RESERVOIR @ DAM |  | 1992-11-04 | 1011 | 0 | ALKALINITY, TOTAL (MG/L AS CACO3) | 53
NORMANDY01 | NORMANDY RESERVOIR @ DAM |  | 1992-11-04 | 1011 | 0 | RESIDUE, TOTAL NONFILTRABLE (MG/L) | 14
NORMANDY01 | NORMANDY RESERVOIR @ DAM |  | 1992-11-04 | 1011 | 0 | NITROGEN, ORGANIC, TOTAL (MG/L AS N) | 0.32
NORMANDY01 | NORMANDY RESERVOIR @ DAM |  | 1992-11-04 | 1011 | 0 | NITROGEN, AMMONIA, TOTAL (MG/L AS N) | 0.83
NORMANDY01 | NORMANDY RESERVOIR @ DAM |  | 1992-11-04 | 1011 | 0 | NITRITE PLUS NITRATE, TOTAL 1 DET. (MG/L AS N) | 0.04
NORMANDY01 | NORMANDY RESERVOIR @ DAM |  | 1992-11-04 | 1011 | 0 | NITROGEN, AMMONIA&ORG., TOTAL 1 DET (MG/L AS N) | 1.15
NORMANDY01 | NORMANDY RESERVOIR @ DAM |  | 1992-11-04 | 1011 | 0 | PHOSPHORUS, TOTAL (MG/L AS P) | 0.19
NORMANDY01 | NORMANDY RESERVOIR @ DAM |  | 1992-11-04 | 1011 | 0 | CARBON, TOTAL (MG/L AS C) | 5
NORMANDY01 | NORMANDY RESERVOIR @ DAM |  | 1992-11-04 | 1011 | 0 | HARDNESS, TOTAL (MG/L AS CACO3) | 66
NORMANDY01 | NORMANDY RESERVOIR @ DAM |  | 1992-11-04 | 1011 | 0 | IRON, TOTAL (UG/L AS FE) | 4450
NORMANDY01 | NORMANDY RESERVOIR @ DAM |  | 1992-11-04 | 1011 | 0 | MANGANESE, TOTAL (UG/L AS MN) | 2130
NORMANDY01 | NORMANDY RESERVOIR @ DAM |  | 1992-11-04 | 1011 | 0 | ZINC, TOTAL (UG/L AS ZN) | 2
NORMANDY01 | NORMANDY RESERVOIR @ DAM |  | 1992-11-04 | 1011 | 0 | PHOSPHORUS,IN TOTAL ORTHOPHOSPHATE (MG/L AS P) | 0.22
NORMANDY01 | NORMANDY RESERVOIR @ DAM |  | 1992-11-17 | 1225 | 0 | NUMBER USED IN SAMPLE ACCOUNTING PROCEDURE | 92110300
NORMANDY01 | NORMANDY RESERVOIR @ DAM |  | 1992-11-17 | 1225 | 0 | TEMPERATURE, WATER (DEGREES CENTIGRADE) | 13.8
NORMANDY01 | NORMANDY RESERVOIR @ DAM |  | 1992-11-17 | 1225 | 0 | DEPTH, MAXIMUM, OF SAMPLE (FEET) | 1
NORMANDY01 | NORMANDY RESERVOIR @ DAM |  | 1992-11-17 | 1225 | 0 | TURBIDITY, (JACKSON CANDLE UNITS) | 4.66
NORMANDY01 | NORMANDY RESERVOIR @ DAM |  | 1992-11-17 | 1225 | 0 | TRANSPARENCY, SECCHI DISC (INCHES) | 47
NORMANDY01 | NORMANDY RESERVOIR @ DAM |  | 1992-11-17 | 1225 | 0 | SPECIFIC CONDUCTANCE,FIELD (UMHOS/CM @ 25C) | 105
NORMANDY01 | NORMANDY RESERVOIR @ DAM |  | 1992-11-17 | 1225 | 0 | OXYGEN, DISSOLVED MG/L | 8.4
NORMANDY01 | NORMANDY RESERVOIR @ DAM |  | 1992-11-17 | 1225 | 0 | OXYGEN, DISSOLVED, PERCENT OF SATURATION % | 80.7692
NORMANDY01 | NORMANDY RESERVOIR @ DAM |  | 1992-11-17 | 1225 | 0 | PH (STANDARD UNITS) | 7.5
NORMANDY01 | NORMANDY RESERVOIR @ DAM |  | 1992-11-17 | 1225 | 0 | ALKALINITY, TOTAL (MG/L AS CACO3) | 59.7
NORMANDY01 | NORMANDY RESERVOIR @ DAM |  | 1992-11-17 | 1225 | 0 | RESIDUE, TOTAL NONFILTRABLE (MG/L) | 4
NORMANDY01 | NORMANDY RESERVOIR @ DAM |  | 1992-11-17 | 1225 | 0 | NITROGEN, ORGANIC, TOTAL (MG/L AS N) | 0.25
NORMANDY01 | NORMANDY RESERVOIR @ DAM |  | 1992-11-17 | 1225 | 0 | NITROGEN, AMMONIA, TOTAL (MG/L AS N) | 0.04
NORMANDY01 | NORMANDY RESERVOIR @ DAM |  | 1992-11-17 | 1225 | 0 | AMMONIA, UNIONZED (MG/L AS N) | 0.00031283
NORMANDY01 | NORMANDY RESERVOIR @ DAM |  | 1992-11-17 | 1225 | 0 | AMMONIA, UNIONIZED (CALC FR TEMP-PH-NH4) (MG/L) | 0.00038036
NORMANDY01 | NORMANDY RESERVOIR @ DAM |  | 1992-11-17 | 1225 | 0 | NITRITE PLUS NITRATE, TOTAL 1 DET. (MG/L AS N) | 0.01
NORMANDY01 | NORMANDY RESERVOIR @ DAM |  | 1992-11-17 | 1225 | 0 | NITROGEN, AMMONIA&ORG., TOTAL 1 DET (MG/L AS N) | 0.29
NORMANDY01 | NORMANDY RESERVOIR @ DAM |  | 1992-11-17 | 1225 | 0 | PHOSPHORUS, TOTAL (MG/L AS P) | 0.01
NORMANDY01 | NORMANDY RESERVOIR @ DAM |  | 1992-11-17 | 1225 | 0 | CARBON, TOTAL (MG/L AS C) | 5
NORMANDY01 | NORMANDY RESERVOIR @ DAM |  | 1992-11-17 | 1225 | 0 | HARDNESS, TOTAL (MG/L AS CACO3) | 73.4
NORMANDY01 | NORMANDY RESERVOIR @ DAM |  | 1992-11-17 | 1225 | 0 | CHLOROPHYLL A UG/L FLUOROMETRIC CORRECTED | 10.45
NORMANDY01 | NORMANDY RESERVOIR @ DAM |  | 1992-11-17 | 1225 | 0 | PHOSPHORUS,IN TOTAL ORTHOPHOSPHATE (MG/L AS P) | 0.01
NORMANDY01 | NORMANDY RESERVOIR @ DAM |  | 1992-11-17 | 1226 | 0 | NUMBER USED IN SAMPLE ACCOUNTING PROCEDURE | 92110300
NORMANDY01 | NORMANDY RESERVOIR @ DAM |  | 1992-11-17 | 1226 | 0 | TEMPERATURE, WATER (DEGREES CENTIGRADE) | 13.7
NORMANDY01 | NORMANDY RESERVOIR @ DAM |  | 1992-11-17 | 1226 | 0 | DEPTH, MAXIMUM, OF SAMPLE (FEET) | 3.3
NORMANDY01 | NORMANDY RESERVOIR @ DAM |  | 1992-11-17 | 1226 | 0 | SPECIFIC CONDUCTANCE,FIELD (UMHOS/CM @ 25C) | 104
NORMANDY01 | NORMANDY RESERVOIR @ DAM |  | 1992-11-17 | 1226 | 0 | OXYGEN, DISSOLVED MG/L | 8.1
NORMANDY01 | NORMANDY RESERVOIR @ DAM |  | 1992-11-17 | 1226 | 0 | OXYGEN, DISSOLVED, PERCENT OF SATURATION % | 77.8846
NORMANDY01 | NORMANDY RESERVOIR @ DAM |  | 1992-11-17 | 1226 | 0 | PH (STANDARD UNITS) | 7.5
NORMANDY01 | NORMANDY RESERVOIR @ DAM |  | 1992-11-17 | 1227 | 0 | NUMBER USED IN SAMPLE ACCOUNTING PROCEDURE | 92110300
NORMANDY01 | NORMANDY RESERVOIR @ DAM |  | 1992-11-17 | 1227 | 0 | TEMPERATURE, WATER (DEGREES CENTIGRADE) | 13.5
NORMANDY01 | NORMANDY RESERVOIR @ DAM |  | 1992-11-17 | 1227 | 0 | DEPTH, MAXIMUM, OF SAMPLE (FEET) | 6.6
NORMANDY01 | NORMANDY RESERVOIR @ DAM |  | 1992-11-17 | 1227 | 0 | SPECIFIC CONDUCTANCE,FIELD (UMHOS/CM @ 25C) | 103
NORMANDY01 | NORMANDY RESERVOIR @ DAM |  | 1992-11-17 | 1227 | 0 | OXYGEN, DISSOLVED MG/L | 7.9
NORMANDY01 | NORMANDY RESERVOIR @ DAM |  | 1992-11-17 | 1227 | 0 | OXYGEN, DISSOLVED, PERCENT OF SATURATION % | 74.5283
NORMANDY01 | NORMANDY RESERVOIR @ DAM |  | 1992-11-17 | 1227 | 0 | PH (STANDARD UNITS) | 7.5
NORMANDY01 | NORMANDY RESERVOIR @ DAM |  | 1992-11-17 | 1228 | 0 | NUMBER USED IN SAMPLE ACCOUNTING PROCEDURE | 92110300
NORMANDY01 | NORMANDY RESERVOIR @ DAM |  | 1992-11-17 | 1228 | 0 | TEMPERATURE, WATER (DEGREES CENTIGRADE) | 13.5
NORMANDY01 | NORMANDY RESERVOIR @ DAM |  | 1992-11-17 | 1228 | 0 | DEPTH, MAXIMUM, OF SAMPLE (FEET) | 9.8
NORMANDY01 | NORMANDY RESERVOIR @ DAM |  | 1992-11-17 | 1228 | 0 | SPECIFIC CONDUCTANCE,FIELD (UMHOS/CM @ 25C) | 102
NORMANDY01 | NORMANDY RESERVOIR @ DAM |  | 1992-11-17 | 1228 | 0 | OXYGEN, DISSOLVED MG/L | 7.7
NORMANDY01 | NORMANDY RESERVOIR @ DAM |  | 1992-11-17 | 1228 | 0 | OXYGEN, DISSOLVED, PERCENT OF SATURATION % | 72.6415
NORMANDY01 | NORMANDY RESERVOIR @ DAM |  | 1992-11-17 | 1228 | 0 | PH (STANDARD UNITS) | 7.5
NORMANDY01 | NORMANDY RESERVOIR @ DAM |  | 1992-11-17 | 1229 | 0 | NUMBER USED IN SAMPLE ACCOUNTING PROCEDURE | 92110300
NORMANDY01 | NORMANDY RESERVOIR @ DAM |  | 1992-11-17 | 1229 | 0 | TEMPERATURE, WATER (DEGREES CENTIGRADE) | 13.5
NORMANDY01 | NORMANDY RESERVOIR @ DAM |  | 1992-11-17 | 1229 | 0 | DEPTH, MAXIMUM, OF SAMPLE (FEET) | 13.1
NORMANDY01 | NORMANDY RESERVOIR @ DAM |  | 1992-11-17 | 1229 | 0 | SPECIFIC CONDUCTANCE,FIELD (UMHOS/CM @ 25C) | 101
NORMANDY01 | NORMANDY RESERVOIR @ DAM |  | 1992-11-17 | 1229 | 0 | OXYGEN, DISSOLVED MG/L | 7.6
NORMANDY01 | NORMANDY RESERVOIR @ DAM |  | 1992-11-17 | 1229 | 0 | OXYGEN, DISSOLVED, PERCENT OF SATURATION % | 71.6981
NORMANDY01 | NORMANDY RESERVOIR @ DAM |  | 1992-11-17 | 1229 | 0 | PH (STANDARD UNITS) | 7.4
NORMANDY01 | NORMANDY RESERVOIR @ DAM |  | 1992-11-17 | 1230 | 0 | NUMBER USED IN SAMPLE ACCOUNTING PROCEDURE | 92110300
NORMANDY01 | NORMANDY RESERVOIR @ DAM |  | 1992-11-17 | 1230 | 0 | TEMPERATURE, WATER (DEGREES CENTIGRADE) | 13.5
NORMANDY01 | NORMANDY RESERVOIR @ DAM |  | 1992-11-17 | 1230 | 0 | DEPTH, MAXIMUM, OF SAMPLE (FEET) | 16.4
NORMANDY01 | NORMANDY RESERVOIR @ DAM |  | 1992-11-17 | 1230 | 0 | SPECIFIC CONDUCTANCE,FIELD (UMHOS/CM @ 25C) | 100
NORMANDY01 | NORMANDY RESERVOIR @ DAM |  | 1992-11-17 | 1230 | 0 | OXYGEN, DISSOLVED MG/L | 7.6
NORMANDY01 | NORMANDY RESERVOIR @ DAM |  | 1992-11-17 | 1230 | 0 | OXYGEN, DISSOLVED, PERCENT OF SATURATION % | 71.6981
NORMANDY01 | NORMANDY RESERVOIR @ DAM |  | 1992-11-17 | 1230 | 0 | PH (STANDARD UNITS) | 7.4
NORMANDY01 | NORMANDY RESERVOIR @ DAM |  | 1992-11-17 | 1231 | 0 | NUMBER USED IN SAMPLE ACCOUNTING PROCEDURE | 92110300
NORMANDY01 | NORMANDY RESERVOIR @ DAM |  | 1992-11-17 | 1231 | 0 | TEMPERATURE, WATER (DEGREES CENTIGRADE) | 13.5
NORMANDY01 | NORMANDY RESERVOIR @ DAM |  | 1992-11-17 | 1231 | 0 | DEPTH, MAXIMUM, OF SAMPLE (FEET) | 19.7
NORMANDY01 | NORMANDY RESERVOIR @ DAM |  | 1992-11-17 | 1231 | 0 | SPECIFIC CONDUCTANCE,FIELD (UMHOS/CM @ 25C) | 99
NORMANDY01 | NORMANDY RESERVOIR @ DAM |  | 1992-11-17 | 1231 | 0 | OXYGEN, DISSOLVED MG/L | 7.6
NORMANDY01 | NORMANDY RESERVOIR @ DAM |  | 1992-11-17 | 1231 | 0 | OXYGEN, DISSOLVED, PERCENT OF SATURATION % | 71.6981
NORMANDY01 | NORMANDY RESERVOIR @ DAM |  | 1992-11-17 | 1231 | 0 | PH (STANDARD UNITS) | 7.4
NORMANDY01 | NORMANDY RESERVOIR @ DAM |  | 1992-11-17 | 1232 | 0 | NUMBER USED IN SAMPLE ACCOUNTING PROCEDURE | 92110300
NORMANDY01 | NORMANDY RESERVOIR @ DAM |  | 1992-11-17 | 1232 | 0 | TEMPERATURE, WATER (DEGREES CENTIGRADE) | 13.5
NORMANDY01 | NORMANDY RESERVOIR @ DAM |  | 1992-11-17 | 1232 | 0 | DEPTH, MAXIMUM, OF SAMPLE (FEET) | 23
NORMANDY01 | NORMANDY RESERVOIR @ DAM |  | 1992-11-17 | 1232 | 0 | SPECIFIC CONDUCTANCE,FIELD (UMHOS/CM @ 25C) | 98
NORMANDY01 | NORMANDY RESERVOIR @ DAM |  | 1992-11-17 | 1232 | 0 | OXYGEN, DISSOLVED MG/L | 7.6
NORMANDY01 | NORMANDY RESERVOIR @ DAM |  | 1992-11-17 | 1232 | 0 | OXYGEN, DISSOLVED, PERCENT OF SATURATION % | 71.6981
NORMANDY01 | NORMANDY RESERVOIR @ DAM |  | 1992-11-17 | 1232 | 0 | PH (STANDARD UNITS) | 7.4
NORMANDY01 | NORMANDY RESERVOIR @ DAM |  | 1992-11-17 | 1233 | 0 | NUMBER USED IN SAMPLE ACCOUNTING PROCEDURE | 92110300
NORMANDY01 | NORMANDY RESERVOIR @ DAM |  | 1992-11-17 | 1233 | 0 | TEMPERATURE, WATER (DEGREES CENTIGRADE) | 13.5
NORMANDY01 | NORMANDY RESERVOIR @ DAM |  | 1992-11-17 | 1233 | 0 | DEPTH, MAXIMUM, OF SAMPLE (FEET) | 26.2
NORMANDY01 | NORMANDY RESERVOIR @ DAM |  | 1992-11-17 | 1233 | 0 | SPECIFIC CONDUCTANCE,FIELD (UMHOS/CM @ 25C) | 96
NORMANDY01 | NORMANDY RESERVOIR @ DAM |  | 1992-11-17 | 1233 | 0 | OXYGEN, DISSOLVED MG/L | 7.5
NORMANDY01 | NORMANDY RESERVOIR @ DAM |  | 1992-11-17 | 1233 | 0 | OXYGEN, DISSOLVED, PERCENT OF SATURATION % | 70.7547
NORMANDY01 | NORMANDY RESERVOIR @ DAM |  | 1992-11-17 | 1233 | 0 | PH (STANDARD UNITS) | 7.4
NORMANDY01 | NORMANDY RESERVOIR @ DAM |  | 1992-11-17 | 1234 | 0 | NUMBER USED IN SAMPLE ACCOUNTING PROCEDURE | 92110300
NORMANDY01 | NORMANDY RESERVOIR @ DAM |  | 1992-11-17 | 1234 | 0 | TEMPERATURE, WATER (DEGREES CENTIGRADE) | 13.5
NORMANDY01 | NORMANDY RESERVOIR @ DAM |  | 1992-11-17 | 1234 | 0 | DEPTH, MAXIMUM, OF SAMPLE (FEET) | 29.5
NORMANDY01 | NORMANDY RESERVOIR @ DAM |  | 1992-11-17 | 1234 | 0 | SPECIFIC CONDUCTANCE,FIELD (UMHOS/CM @ 25C) | 96
NORMANDY01 | NORMANDY RESERVOIR @ DAM |  | 1992-11-17 | 1234 | 0 | OXYGEN, DISSOLVED MG/L | 7.5
NORMANDY01 | NORMANDY RESERVOIR @ DAM |  | 1992-11-17 | 1234 | 0 | OXYGEN, DISSOLVED, PERCENT OF SATURATION % | 70.7547
NORMANDY01 | NORMANDY RESERVOIR @ DAM |  | 1992-11-17 | 1234 | 0 | PH (STANDARD UNITS) | 7.4
NORMANDY01 | NORMANDY RESERVOIR @ DAM |  | 1992-11-17 | 1235 | 0 | NUMBER USED IN SAMPLE ACCOUNTING PROCEDURE | 92110300
NORMANDY01 | NORMANDY RESERVOIR @ DAM |  | 1992-11-17 | 1235 | 0 | TEMPERATURE, WATER (DEGREES CENTIGRADE) | 13.5
NORMANDY01 | NORMANDY RESERVOIR @ DAM |  | 1992-11-17 | 1235 | 0 | DEPTH, MAXIMUM, OF SAMPLE (FEET) | 32.8
NORMANDY01 | NORMANDY RESERVOIR @ DAM |  | 1992-11-17 | 1235 | 0 | SPECIFIC CONDUCTANCE,FIELD (UMHOS/CM @ 25C) | 96
NORMANDY01 | NORMANDY RESERVOIR @ DAM |  | 1992-11-17 | 1235 | 0 | OXYGEN, DISSOLVED MG/L | 7.5
NORMANDY01 | NORMANDY RESERVOIR @ DAM |  | 1992-11-17 | 1235 | 0 | OXYGEN, DISSOLVED, PERCENT OF SATURATION % | 70.7547
NORMANDY01 | NORMANDY RESERVOIR @ DAM |  | 1992-11-17 | 1235 | 0 | PH (STANDARD UNITS) | 7.4
NORMANDY01 | NORMANDY RESERVOIR @ DAM |  | 1992-11-17 | 1236 | 0 | NUMBER USED IN SAMPLE ACCOUNTING PROCEDURE | 92110300
NORMANDY01 | NORMANDY RESERVOIR @ DAM |  | 1992-11-17 | 1236 | 0 | TEMPERATURE, WATER (DEGREES CENTIGRADE) | 13.5
NORMANDY01 | NORMANDY RESERVOIR @ DAM |  | 1992-11-17 | 1236 | 0 | DEPTH, MAXIMUM, OF SAMPLE (FEET) | 36.1
NORMANDY01 | NORMANDY RESERVOIR @ DAM |  | 1992-11-17 | 1236 | 0 | SPECIFIC CONDUCTANCE,FIELD (UMHOS/CM @ 25C) | 92
NORMANDY01 | NORMANDY RESERVOIR @ DAM |  | 1992-11-17 | 1236 | 0 | OXYGEN, DISSOLVED MG/L | 7.5
NORMANDY01 | NORMANDY RESERVOIR @ DAM |  | 1992-11-17 | 1236 | 0 | OXYGEN, DISSOLVED, PERCENT OF SATURATION % | 70.7547
NORMANDY01 | NORMANDY RESERVOIR @ DAM |  | 1992-11-17 | 1236 | 0 | PH (STANDARD UNITS) | 7.4
NORMANDY01 | NORMANDY RESERVOIR @ DAM |  | 1992-11-17 | 1237 | 0 | NUMBER USED IN SAMPLE ACCOUNTING PROCEDURE | 92110300
NORMANDY01 | NORMANDY RESERVOIR @ DAM |  | 1992-11-17 | 1237 | 0 | TEMPERATURE, WATER (DEGREES CENTIGRADE) | 13.5
NORMANDY01 | NORMANDY RESERVOIR @ DAM |  | 1992-11-17 | 1237 | 0 | DEPTH, MAXIMUM, OF SAMPLE (FEET) | 39.4
NORMANDY01 | NORMANDY RESERVOIR @ DAM |  | 1992-11-17 | 1237 | 0 | SPECIFIC CONDUCTANCE,FIELD (UMHOS/CM @ 25C) | 93
NORMANDY01 | NORMANDY RESERVOIR @ DAM |  | 1992-11-17 | 1237 | 0 | OXYGEN, DISSOLVED MG/L | 7.5
NORMANDY01 | NORMANDY RESERVOIR @ DAM |  | 1992-11-17 | 1237 | 0 | OXYGEN, DISSOLVED, PERCENT OF SATURATION % | 70.7547
NORMANDY01 | NORMANDY RESERVOIR @ DAM |  | 1992-11-17 | 1237 | 0 | PH (STANDARD UNITS) | 7.4
NORMANDY01 | NORMANDY RESERVOIR @ DAM |  | 1992-11-17 | 1238 | 0 | NUMBER USED IN SAMPLE ACCOUNTING PROCEDURE | 92110300
NORMANDY01 | NORMANDY RESERVOIR @ DAM |  | 1992-11-17 | 1238 | 0 | TEMPERATURE, WATER (DEGREES CENTIGRADE) | 13.5
NORMANDY01 | NORMANDY RESERVOIR @ DAM |  | 1992-11-17 | 1238 | 0 | DEPTH, MAXIMUM, OF SAMPLE (FEET) | 42.7
NORMANDY01 | NORMANDY RESERVOIR @ DAM |  | 1992-11-17 | 1238 | 0 | TURBIDITY, (JACKSON CANDLE UNITS) | 6.78
NORMANDY01 | NORMANDY RESERVOIR @ DAM |  | 1992-11-17 | 1238 | 0 | SPECIFIC CONDUCTANCE,FIELD (UMHOS/CM @ 25C) | 92
NORMANDY01 | NORMANDY RESERVOIR @ DAM |  | 1992-11-17 | 1238 | 0 | OXYGEN, DISSOLVED MG/L | 7.4
NORMANDY01 | NORMANDY RESERVOIR @ DAM |  | 1992-11-17 | 1238 | 0 | OXYGEN, DISSOLVED, PERCENT OF SATURATION % | 69.8113
NORMANDY01 | NORMANDY RESERVOIR @ DAM |  | 1992-11-17 | 1238 | 0 | PH (STANDARD UNITS) | 7.4
NORMANDY01 | NORMANDY RESERVOIR @ DAM |  | 1992-11-17 | 1238 | 0 | ALKALINITY, TOTAL (MG/L AS CACO3) | 47.1
NORMANDY01 | NORMANDY RESERVOIR @ DAM |  | 1992-11-17 | 1238 | 0 | RESIDUE, TOTAL NONFILTRABLE (MG/L) | 10
NORMANDY01 | NORMANDY RESERVOIR @ DAM |  | 1992-11-17 | 1238 | 0 | NITROGEN, ORGANIC, TOTAL (MG/L AS N) | 0.47
NORMANDY01 | NORMANDY RESERVOIR @ DAM |  | 1992-11-17 | 1238 | 0 | NITROGEN, AMMONIA, TOTAL (MG/L AS N) | 0.05
NORMANDY01 | NORMANDY RESERVOIR @ DAM |  | 1992-11-17 | 1238 | 0 | AMMONIA, UNIONZED (MG/L AS N) | 0.0003041
NORMANDY01 | NORMANDY RESERVOIR @ DAM |  | 1992-11-17 | 1238 | 0 | AMMONIA, UNIONIZED (CALC FR TEMP-PH-NH4) (MG/L) | 0.00036975
NORMANDY01 | NORMANDY RESERVOIR @ DAM |  | 1992-11-17 | 1238 | 0 | NITRITE PLUS NITRATE, TOTAL 1 DET. (MG/L AS N) | 0.01
NORMANDY01 | NORMANDY RESERVOIR @ DAM |  | 1992-11-17 | 1238 | 0 | NITROGEN, AMMONIA&ORG., TOTAL 1 DET (MG/L AS N) | 0.52
NORMANDY01 | NORMANDY RESERVOIR @ DAM |  | 1992-11-17 | 1238 | 0 | PHOSPHORUS, TOTAL (MG/L AS P) | 0.01
NORMANDY01 | NORMANDY RESERVOIR @ DAM |  | 1992-11-17 | 1238 | 0 | CARBON, TOTAL (MG/L AS C) | 5
NORMANDY01 | NORMANDY RESERVOIR @ DAM |  | 1992-11-17 | 1238 | 0 | HARDNESS, TOTAL (MG/L AS CACO3) | 70.6
NORMANDY01 | NORMANDY RESERVOIR @ DAM |  | 1992-11-17 | 1238 | 0 | PHOSPHORUS,IN TOTAL ORTHOPHOSPHATE (MG/L AS P) | 0.01
NORMANDY01 | NORMANDY RESERVOIR @ DAM |  | 1992-11-17 | 1239 | 0 | NUMBER USED IN SAMPLE ACCOUNTING PROCEDURE | 92110300
NORMANDY01 | NORMANDY RESERVOIR @ DAM |  | 1992-11-17 | 1239 | 0 | TEMPERATURE, WATER (DEGREES CENTIGRADE) | 13.5
NORMANDY01 | NORMANDY RESERVOIR @ DAM |  | 1992-11-17 | 1239 | 0 | DEPTH, MAXIMUM, OF SAMPLE (FEET) | 45.9
NORMANDY01 | NORMANDY RESERVOIR @ DAM |  | 1992-11-17 | 1239 | 0 | SPECIFIC CONDUCTANCE,FIELD (UMHOS/CM @ 25C) | 91
NORMANDY01 | NORMANDY RESERVOIR @ DAM |  | 1992-11-17 | 1239 | 0 | OXYGEN, DISSOLVED MG/L | 7.4
NORMANDY01 | NORMANDY RESERVOIR @ DAM |  | 1992-11-17 | 1239 | 0 | OXYGEN, DISSOLVED, PERCENT OF SATURATION % | 69.8113
NORMANDY01 | NORMANDY RESERVOIR @ DAM |  | 1992-11-17 | 1239 | 0 | PH (STANDARD UNITS) | 7.4
NORMANDY01 | NORMANDY RESERVOIR @ DAM |  | 1992-11-17 | 1240 | 0 | NUMBER USED IN SAMPLE ACCOUNTING PROCEDURE | 92110300
NORMANDY01 | NORMANDY RESERVOIR @ DAM |  | 1992-11-17 | 1240 | 0 | TEMPERATURE, WATER (DEGREES CENTIGRADE) | 13.4
NORMANDY01 | NORMANDY RESERVOIR @ DAM |  | 1992-11-17 | 1240 | 0 | DEPTH, MAXIMUM, OF SAMPLE (FEET) | 49.2
NORMANDY01 | NORMANDY RESERVOIR @ DAM |  | 1992-11-17 | 1240 | 0 | SPECIFIC CONDUCTANCE,FIELD (UMHOS/CM @ 25C) | 89
NORMANDY01 | NORMANDY RESERVOIR @ DAM |  | 1992-11-17 | 1240 | 0 | OXYGEN, DISSOLVED MG/L | 7.3
NORMANDY01 | NORMANDY RESERVOIR @ DAM |  | 1992-11-17 | 1240 | 0 | OXYGEN, DISSOLVED, PERCENT OF SATURATION % | 68.8679
NORMANDY01 | NORMANDY RESERVOIR @ DAM |  | 1992-11-17 | 1240 | 0 | PH (STANDARD UNITS) | 7.4
NORMANDY01 | NORMANDY RESERVOIR @ DAM |  | 1992-11-17 | 1241 | 0 | NUMBER USED IN SAMPLE ACCOUNTING PROCEDURE | 92110300
NORMANDY01 | NORMANDY RESERVOIR @ DAM |  | 1992-11-17 | 1241 | 0 | TEMPERATURE, WATER (DEGREES CENTIGRADE) | 13.4
NORMANDY01 | NORMANDY RESERVOIR @ DAM |  | 1992-11-17 | 1241 | 0 | DEPTH, MAXIMUM, OF SAMPLE (FEET) | 52.5
NORMANDY01 | NORMANDY RESERVOIR @ DAM |  | 1992-11-17 | 1241 | 0 | SPECIFIC CONDUCTANCE,FIELD (UMHOS/CM @ 25C) | 89
NORMANDY01 | NORMANDY RESERVOIR @ DAM |  | 1992-11-17 | 1241 | 0 | OXYGEN, DISSOLVED MG/L | 7.2
NORMANDY01 | NORMANDY RESERVOIR @ DAM |  | 1992-11-17 | 1241 | 0 | OXYGEN, DISSOLVED, PERCENT OF SATURATION % | 67.9245
NORMANDY01 | NORMANDY RESERVOIR @ DAM |  | 1992-11-17 | 1241 | 0 | PH (STANDARD UNITS) | 7.4
NORMANDY01 | NORMANDY RESERVOIR @ DAM |  | 1992-11-17 | 1242 | 0 | NUMBER USED IN SAMPLE ACCOUNTING PROCEDURE | 92110300
NORMANDY01 | NORMANDY RESERVOIR @ DAM |  | 1992-11-17 | 1242 | 0 | TEMPERATURE, WATER (DEGREES CENTIGRADE) | 13.4
NORMANDY01 | NORMANDY RESERVOIR @ DAM |  | 1992-11-17 | 1242 | 0 | DEPTH, MAXIMUM, OF SAMPLE (FEET) | 55.8
NORMANDY01 | NORMANDY RESERVOIR @ DAM |  | 1992-11-17 | 1242 | 0 | SPECIFIC CONDUCTANCE,FIELD (UMHOS/CM @ 25C) | 85
NORMANDY01 | NORMANDY RESERVOIR @ DAM |  | 1992-11-17 | 1242 | 0 | OXYGEN, DISSOLVED MG/L | 7.2
NORMANDY01 | NORMANDY RESERVOIR @ DAM |  | 1992-11-17 | 1242 | 0 | OXYGEN, DISSOLVED, PERCENT OF SATURATION % | 67.9245
NORMANDY01 | NORMANDY RESERVOIR @ DAM |  | 1992-11-17 | 1242 | 0 | PH (STANDARD UNITS) | 7.4
NORMANDY01 | NORMANDY RESERVOIR @ DAM |  | 1992-11-17 | 1243 | 0 | NUMBER USED IN SAMPLE ACCOUNTING PROCEDURE | 92110300
NORMANDY01 | NORMANDY RESERVOIR @ DAM |  | 1992-11-17 | 1243 | 0 | TEMPERATURE, WATER (DEGREES CENTIGRADE) | 13.4
NORMANDY01 | NORMANDY RESERVOIR @ DAM |  | 1992-11-17 | 1243 | 0 | DEPTH, MAXIMUM, OF SAMPLE (FEET) | 59.1
NORMANDY01 | NORMANDY RESERVOIR @ DAM |  | 1992-11-17 | 1243 | 0 | SPECIFIC CONDUCTANCE,FIELD (UMHOS/CM @ 25C) | 85
NORMANDY01 | NORMANDY RESERVOIR @ DAM |  | 1992-11-17 | 1243 | 0 | OXYGEN, DISSOLVED MG/L | 7.2
NORMANDY01 | NORMANDY RESERVOIR @ DAM |  | 1992-11-17 | 1243 | 0 | OXYGEN, DISSOLVED, PERCENT OF SATURATION % | 67.9245
NORMANDY01 | NORMANDY RESERVOIR @ DAM |  | 1992-11-17 | 1243 | 0 | PH (STANDARD UNITS) | 7.4
NORMANDY01 | NORMANDY RESERVOIR @ DAM |  | 1992-11-17 | 1244 | 0 | NUMBER USED IN SAMPLE ACCOUNTING PROCEDURE | 92110300
NORMANDY01 | NORMANDY RESERVOIR @ DAM |  | 1992-11-17 | 1244 | 0 | TEMPERATURE, WATER (DEGREES CENTIGRADE) | 13.2
NORMANDY01 | NORMANDY RESERVOIR @ DAM |  | 1992-11-17 | 1244 | 0 | DEPTH, MAXIMUM, OF SAMPLE (FEET) | 62.3
NORMANDY01 | NORMANDY RESERVOIR @ DAM |  | 1992-11-17 | 1244 | 0 | SPECIFIC CONDUCTANCE,FIELD (UMHOS/CM @ 25C) | 83
NORMANDY01 | NORMANDY RESERVOIR @ DAM |  | 1992-11-17 | 1244 | 0 | OXYGEN, DISSOLVED MG/L | 6.7
NORMANDY01 | NORMANDY RESERVOIR @ DAM |  | 1992-11-17 | 1244 | 0 | OXYGEN, DISSOLVED, PERCENT OF SATURATION % | 63.2075
NORMANDY01 | NORMANDY RESERVOIR @ DAM |  | 1992-11-17 | 1244 | 0 | PH (STANDARD UNITS) | 7.3
NORMANDY01 | NORMANDY RESERVOIR @ DAM |  | 1992-11-17 | 1245 | 0 | NUMBER USED IN SAMPLE ACCOUNTING PROCEDURE | 92110300
NORMANDY01 | NORMANDY RESERVOIR @ DAM |  | 1992-11-17 | 1245 | 0 | TEMPERATURE, WATER (DEGREES CENTIGRADE) | 13.1
NORMANDY01 | NORMANDY RESERVOIR @ DAM |  | 1992-11-17 | 1245 | 0 | DEPTH, MAXIMUM, OF SAMPLE (FEET) | 65.6
NORMANDY01 | NORMANDY RESERVOIR @ DAM |  | 1992-11-17 | 1245 | 0 | SPECIFIC CONDUCTANCE,FIELD (UMHOS/CM @ 25C) | 82
NORMANDY01 | NORMANDY RESERVOIR @ DAM |  | 1992-11-17 | 1245 | 0 | OXYGEN, DISSOLVED MG/L | 6
NORMANDY01 | NORMANDY RESERVOIR @ DAM |  | 1992-11-17 | 1245 | 0 | OXYGEN, DISSOLVED, PERCENT OF SATURATION % | 56.6038
NORMANDY01 | NORMANDY RESERVOIR @ DAM |  | 1992-11-17 | 1245 | 0 | PH (STANDARD UNITS) | 7.2
NORMANDY01 | NORMANDY RESERVOIR @ DAM |  | 1992-11-17 | 1246 | 0 | NUMBER USED IN SAMPLE ACCOUNTING PROCEDURE | 92110300
NORMANDY01 | NORMANDY RESERVOIR @ DAM |  | 1992-11-17 | 1246 | 0 | TEMPERATURE, WATER (DEGREES CENTIGRADE) | 12.9
NORMANDY01 | NORMANDY RESERVOIR @ DAM |  | 1992-11-17 | 1246 | 0 | DEPTH, MAXIMUM, OF SAMPLE (FEET) | 68.9
NORMANDY01 | NORMANDY RESERVOIR @ DAM |  | 1992-11-17 | 1246 | 0 | SPECIFIC CONDUCTANCE,FIELD (UMHOS/CM @ 25C) | 80
NORMANDY01 | NORMANDY RESERVOIR @ DAM |  | 1992-11-17 | 1246 | 0 | OXYGEN, DISSOLVED MG/L | 5.2
NORMANDY01 | NORMANDY RESERVOIR @ DAM |  | 1992-11-17 | 1246 | 0 | OXYGEN, DISSOLVED, PERCENT OF SATURATION % | 49.0566
NORMANDY01 | NORMANDY RESERVOIR @ DAM |  | 1992-11-17 | 1246 | 0 | PH (STANDARD UNITS) | 7.1
NORMANDY01 | NORMANDY RESERVOIR @ DAM |  | 1992-11-17 | 1247 | 0 | NUMBER USED IN SAMPLE ACCOUNTING PROCEDURE | 92110300
NORMANDY01 | NORMANDY RESERVOIR @ DAM |  | 1992-11-17 | 1247 | 0 | TEMPERATURE, WATER (DEGREES CENTIGRADE) | 12.7
NORMANDY01 | NORMANDY RESERVOIR @ DAM |  | 1992-11-17 | 1247 | 0 | DEPTH, MAXIMUM, OF SAMPLE (FEET) | 72.2
NORMANDY01 | NORMANDY RESERVOIR @ DAM |  | 1992-11-17 | 1247 | 0 | SPECIFIC CONDUCTANCE,FIELD (UMHOS/CM @ 25C) | 79
NORMANDY01 | NORMANDY RESERVOIR @ DAM |  | 1992-11-17 | 1247 | 0 | OXYGEN, DISSOLVED MG/L | 4.6
NORMANDY01 | NORMANDY RESERVOIR @ DAM |  | 1992-11-17 | 1247 | 0 | OXYGEN, DISSOLVED, PERCENT OF SATURATION % | 43.3962
NORMANDY01 | NORMANDY RESERVOIR @ DAM |  | 1992-11-17 | 1247 | 0 | PH (STANDARD UNITS) | 7.1
NORMANDY01 | NORMANDY RESERVOIR @ DAM |  | 1992-11-17 | 1248 | 0 | NUMBER USED IN SAMPLE ACCOUNTING PROCEDURE | 92110300
NORMANDY01 | NORMANDY RESERVOIR @ DAM |  | 1992-11-17 | 1248 | 0 | TEMPERATURE, WATER (DEGREES CENTIGRADE) | 12.7
NORMANDY01 | NORMANDY RESERVOIR @ DAM |  | 1992-11-17 | 1248 | 0 | DEPTH, MAXIMUM, OF SAMPLE (FEET) | 75.5
NORMANDY01 | NORMANDY RESERVOIR @ DAM |  | 1992-11-17 | 1248 | 0 | SPECIFIC CONDUCTANCE,FIELD (UMHOS/CM @ 25C) | 75
NORMANDY01 | NORMANDY RESERVOIR @ DAM |  | 1992-11-17 | 1248 | 0 | OXYGEN, DISSOLVED MG/L | 4.5
NORMANDY01 | NORMANDY RESERVOIR @ DAM |  | 1992-11-17 | 1248 | 0 | OXYGEN, DISSOLVED, PERCENT OF SATURATION % | 42.4528
NORMANDY01 | NORMANDY RESERVOIR @ DAM |  | 1992-11-17 | 1248 | 0 | PH (STANDARD UNITS) | 7.1
NORMANDY01 | NORMANDY RESERVOIR @ DAM |  | 1992-11-17 | 1249 | 0 | NUMBER USED IN SAMPLE ACCOUNTING PROCEDURE | 92110300
NORMANDY01 | NORMANDY RESERVOIR @ DAM |  | 1992-11-17 | 1249 | 0 | TEMPERATURE, WATER (DEGREES CENTIGRADE) | 12.6
NORMANDY01 | NORMANDY RESERVOIR @ DAM |  | 1992-11-17 | 1249 | 0 | DEPTH, MAXIMUM, OF SAMPLE (FEET) | 78.7
NORMANDY01 | NORMANDY RESERVOIR @ DAM |  | 1992-11-17 | 1249 | 0 | SPECIFIC CONDUCTANCE,FIELD (UMHOS/CM @ 25C) | 70
NORMANDY01 | NORMANDY RESERVOIR @ DAM |  | 1992-11-17 | 1249 | 0 | OXYGEN, DISSOLVED MG/L | 4.4
NORMANDY01 | NORMANDY RESERVOIR @ DAM |  | 1992-11-17 | 1249 | 0 | OXYGEN, DISSOLVED, PERCENT OF SATURATION % | 41.5094
NORMANDY01 | NORMANDY RESERVOIR @ DAM |  | 1992-11-17 | 1249 | 0 | PH (STANDARD UNITS) | 7.1
NORMANDY01 | NORMANDY RESERVOIR @ DAM |  | 1992-11-17 | 1250 | 0 | NUMBER USED IN SAMPLE ACCOUNTING PROCEDURE | 92110300
NORMANDY01 | NORMANDY RESERVOIR @ DAM |  | 1992-11-17 | 1250 | 0 | TEMPERATURE, WATER (DEGREES CENTIGRADE) | 12.6
NORMANDY01 | NORMANDY RESERVOIR @ DAM |  | 1992-11-17 | 1250 | 0 | DEPTH, MAXIMUM, OF SAMPLE (FEET) | 82
NORMANDY01 | NORMANDY RESERVOIR @ DAM |  | 1992-11-17 | 1250 | 0 | TURBIDITY, (JACKSON CANDLE UNITS) | 7.41
NORMANDY01 | NORMANDY RESERVOIR @ DAM |  | 1992-11-17 | 1250 | 0 | SPECIFIC CONDUCTANCE,FIELD (UMHOS/CM @ 25C) | 74
NORMANDY01 | NORMANDY RESERVOIR @ DAM |  | 1992-11-17 | 1250 | 0 | OXYGEN, DISSOLVED MG/L | 4.4
NORMANDY01 | NORMANDY RESERVOIR @ DAM |  | 1992-11-17 | 1250 | 0 | OXYGEN, DISSOLVED, PERCENT OF SATURATION % | 41.5094
NORMANDY01 | NORMANDY RESERVOIR @ DAM |  | 1992-11-17 | 1250 | 0 | PH (STANDARD UNITS) | 7
NORMANDY01 | NORMANDY RESERVOIR @ DAM |  | 1992-11-17 | 1250 | 0 | ALKALINITY, TOTAL (MG/L AS CACO3) | 44.2
NORMANDY01 | NORMANDY RESERVOIR @ DAM |  | 1992-11-17 | 1250 | 0 | RESIDUE, TOTAL NONFILTRABLE (MG/L) | 24
NORMANDY01 | NORMANDY RESERVOIR @ DAM |  | 1992-11-17 | 1250 | 0 | NITROGEN, ORGANIC, TOTAL (MG/L AS N) | 0.25
NORMANDY01 | NORMANDY RESERVOIR @ DAM |  | 1992-11-17 | 1250 | 0 | NITROGEN, AMMONIA, TOTAL (MG/L AS N) | 0.18
NORMANDY01 | NORMANDY RESERVOIR @ DAM |  | 1992-11-17 | 1250 | 0 | AMMONIA, UNIONZED (MG/L AS N) | 0.00040832
NORMANDY01 | NORMANDY RESERVOIR @ DAM |  | 1992-11-17 | 1250 | 0 | AMMONIA, UNIONIZED (CALC FR TEMP-PH-NH4) (MG/L) | 0.00049647
NORMANDY01 | NORMANDY RESERVOIR @ DAM |  | 1992-11-17 | 1250 | 0 | NITRITE PLUS NITRATE, TOTAL 1 DET. (MG/L AS N) | 0.14
NORMANDY01 | NORMANDY RESERVOIR @ DAM |  | 1992-11-17 | 1250 | 0 | NITROGEN, AMMONIA&ORG., TOTAL 1 DET (MG/L AS N) | 0.43
NORMANDY01 | NORMANDY RESERVOIR @ DAM |  | 1992-11-17 | 1250 | 0 | PHOSPHORUS, TOTAL (MG/L AS P) | 0.01
NORMANDY01 | NORMANDY RESERVOIR @ DAM |  | 1992-11-17 | 1250 | 0 | CARBON, TOTAL (MG/L AS C) | 5.37
NORMANDY01 | NORMANDY RESERVOIR @ DAM |  | 1992-11-17 | 1250 | 0 | HARDNESS, TOTAL (MG/L AS CACO3) | 71
NORMANDY01 | NORMANDY RESERVOIR @ DAM |  | 1992-11-17 | 1250 | 0 | IRON, TOTAL (UG/L AS FE) | 566
NORMANDY01 | NORMANDY RESERVOIR @ DAM |  | 1992-11-17 | 1250 | 0 | MANGANESE, TOTAL (UG/L AS MN) | 400
NORMANDY01 | NORMANDY RESERVOIR @ DAM |  | 1992-11-17 | 1250 | 0 | ZINC, TOTAL (UG/L AS ZN) | 4
NORMANDY01 | NORMANDY RESERVOIR @ DAM |  | 1992-11-17 | 1250 | 0 | PHOSPHORUS,IN TOTAL ORTHOPHOSPHATE (MG/L AS P) | 0.01
NORMANDY01 | NORMANDY RESERVOIR @ DAM |  | 1992-11-17 | 1251 | 0 | NUMBER USED IN SAMPLE ACCOUNTING PROCEDURE | 92110300
NORMANDY01 | NORMANDY RESERVOIR @ DAM |  | 1992-11-17 | 1251 | 0 | DEPTH, MAXIMUM, OF SAMPLE (FEET) | 82
NORMANDY01 | NORMANDY RESERVOIR @ DAM |  | 1992-11-17 | 1251 | 0 | TURBIDITY, (JACKSON CANDLE UNITS) | 7.6
NORMANDY01 | NORMANDY RESERVOIR @ DAM |  | 1992-11-17 | 1251 | 0 | ALKALINITY, TOTAL (MG/L AS CACO3) | 56.6
NORMANDY01 | NORMANDY RESERVOIR @ DAM |  | 1992-11-17 | 1251 | 0 | RESIDUE, TOTAL NONFILTRABLE (MG/L) | 8
NORMANDY01 | NORMANDY RESERVOIR @ DAM |  | 1992-11-17 | 1251 | 0 | NITROGEN, ORGANIC, TOTAL (MG/L AS N) | 0.33
NORMANDY01 | NORMANDY RESERVOIR @ DAM |  | 1992-11-17 | 1251 | 0 | NITROGEN, AMMONIA, TOTAL (MG/L AS N) | 0.18
NORMANDY01 | NORMANDY RESERVOIR @ DAM |  | 1992-11-17 | 1251 | 0 | NITRITE PLUS NITRATE, TOTAL 1 DET. (MG/L AS N) | 0.14
NORMANDY01 | NORMANDY RESERVOIR @ DAM |  | 1992-11-17 | 1251 | 0 | NITROGEN, AMMONIA&ORG., TOTAL 1 DET (MG/L AS N) | 0.51
NORMANDY01 | NORMANDY RESERVOIR @ DAM |  | 1992-11-17 | 1251 | 0 | PHOSPHORUS, TOTAL (MG/L AS P) | 0.01
NORMANDY01 | NORMANDY RESERVOIR @ DAM |  | 1992-11-17 | 1251 | 0 | CARBON, TOTAL (MG/L AS C) | 5.81
NORMANDY01 | NORMANDY RESERVOIR @ DAM |  | 1992-11-17 | 1251 | 0 | HARDNESS, TOTAL (MG/L AS CACO3) | 66.8
NORMANDY01 | NORMANDY RESERVOIR @ DAM |  | 1992-11-17 | 1251 | 0 | IRON, TOTAL (UG/L AS FE) | 526
NORMANDY01 | NORMANDY RESERVOIR @ DAM |  | 1992-11-17 | 1251 | 0 | MANGANESE, TOTAL (UG/L AS MN) | 393
NORMANDY01 | NORMANDY RESERVOIR @ DAM |  | 1992-11-17 | 1251 | 0 | ZINC, TOTAL (UG/L AS ZN) | 2
NORMANDY01 | NORMANDY RESERVOIR @ DAM |  | 1992-11-17 | 1251 | 0 | PHOSPHORUS,IN TOTAL ORTHOPHOSPHATE (MG/L AS P) | 0.01
NORMANDY01 | NORMANDY RESERVOIR @ DAM |  | 1992-12-15 | 1130 | 0 | NUMBER USED IN SAMPLE ACCOUNTING PROCEDURE | 92120200
NORMANDY01 | NORMANDY RESERVOIR @ DAM |  | 1992-12-15 | 1130 | 0 | TEMPERATURE, WATER (DEGREES CENTIGRADE) | 8.7
NORMANDY01 | NORMANDY RESERVOIR @ DAM |  | 1992-12-15 | 1130 | 0 | DEPTH, MAXIMUM, OF SAMPLE (FEET) | 1
NORMANDY01 | NORMANDY RESERVOIR @ DAM |  | 1992-12-15 | 1130 | 0 | TURBIDITY, (JACKSON CANDLE UNITS) | 1.95
NORMANDY01 | NORMANDY RESERVOIR @ DAM |  | 1992-12-15 | 1130 | 0 | TRANSPARENCY, SECCHI DISC (INCHES) | 47
NORMANDY01 | NORMANDY RESERVOIR @ DAM |  | 1992-12-15 | 1130 | 0 | SPECIFIC CONDUCTANCE,FIELD (UMHOS/CM @ 25C) | 105
NORMANDY01 | NORMANDY RESERVOIR @ DAM |  | 1992-12-15 | 1130 | 0 | OXYGEN, DISSOLVED MG/L | 10
NORMANDY01 | NORMANDY RESERVOIR @ DAM |  | 1992-12-15 | 1130 | 0 | OXYGEN, DISSOLVED, PERCENT OF SATURATION % | 86.2069
NORMANDY01 | NORMANDY RESERVOIR @ DAM |  | 1992-12-15 | 1130 | 0 | PH (STANDARD UNITS) | 7.7
NORMANDY01 | NORMANDY RESERVOIR @ DAM |  | 1992-12-15 | 1130 | 0 | ALKALINITY, TOTAL (MG/L AS CACO3) | 48.8
NORMANDY01 | NORMANDY RESERVOIR @ DAM |  | 1992-12-15 | 1130 | 0 | RESIDUE, TOTAL NONFILTRABLE (MG/L) | 10
NORMANDY01 | NORMANDY RESERVOIR @ DAM |  | 1992-12-15 | 1130 | 0 | NITROGEN, ORGANIC, TOTAL (MG/L AS N) | 0.19
NORMANDY01 | NORMANDY RESERVOIR @ DAM |  | 1992-12-15 | 1130 | 0 | NITROGEN, AMMONIA, TOTAL (MG/L AS N) | 0.02
NORMANDY01 | NORMANDY RESERVOIR @ DAM |  | 1992-12-15 | 1130 | 0 | AMMONIA, UNIONZED (MG/L AS N) | 0.0001667
NORMANDY01 | NORMANDY RESERVOIR @ DAM |  | 1992-12-15 | 1130 | 0 | AMMONIA, UNIONIZED (CALC FR TEMP-PH-NH4) (MG/L) | 0.00020269
NORMANDY01 | NORMANDY RESERVOIR @ DAM |  | 1992-12-15 | 1130 | 0 | NITRITE PLUS NITRATE, TOTAL 1 DET. (MG/L AS N) | 0.14
NORMANDY01 | NORMANDY RESERVOIR @ DAM |  | 1992-12-15 | 1130 | 0 | NITROGEN, AMMONIA&ORG., TOTAL 1 DET (MG/L AS N) | 0.19
NORMANDY01 | NORMANDY RESERVOIR @ DAM |  | 1992-12-15 | 1130 | 0 | PHOSPHORUS, TOTAL (MG/L AS P) | 0.01
NORMANDY01 | NORMANDY RESERVOIR @ DAM |  | 1992-12-15 | 1130 | 0 | CARBON, TOTAL (MG/L AS C) | 5
NORMANDY01 | NORMANDY RESERVOIR @ DAM |  | 1992-12-15 | 1130 | 0 | HARDNESS, TOTAL (MG/L AS CACO3) | 57.5
NORMANDY01 | NORMANDY RESERVOIR @ DAM |  | 1992-12-15 | 1130 | 0 | CHLOROPHYLL A UG/L FLUOROMETRIC CORRECTED | 11.73
NORMANDY01 | NORMANDY RESERVOIR @ DAM |  | 1992-12-15 | 1130 | 0 | PHOSPHORUS,IN TOTAL ORTHOPHOSPHATE (MG/L AS P) | 0.01
NORMANDY01 | NORMANDY RESERVOIR @ DAM |  | 1992-12-15 | 1131 | 0 | NUMBER USED IN SAMPLE ACCOUNTING PROCEDURE | 92120200
NORMANDY01 | NORMANDY RESERVOIR @ DAM |  | 1992-12-15 | 1131 | 0 | TEMPERATURE, WATER (DEGREES CENTIGRADE) | 8.7
NORMANDY01 | NORMANDY RESERVOIR @ DAM |  | 1992-12-15 | 1131 | 0 | DEPTH, MAXIMUM, OF SAMPLE (FEET) | 3.3
NORMANDY01 | NORMANDY RESERVOIR @ DAM |  | 1992-12-15 | 1131 | 0 | SPECIFIC CONDUCTANCE,FIELD (UMHOS/CM @ 25C) | 104
NORMANDY01 | NORMANDY RESERVOIR @ DAM |  | 1992-12-15 | 1131 | 0 | OXYGEN, DISSOLVED MG/L | 9.9
NORMANDY01 | NORMANDY RESERVOIR @ DAM |  | 1992-12-15 | 1131 | 0 | OXYGEN, DISSOLVED, PERCENT OF SATURATION % | 85.3448
NORMANDY01 | NORMANDY RESERVOIR @ DAM |  | 1992-12-15 | 1131 | 0 | PH (STANDARD UNITS) | 7.7
NORMANDY01 | NORMANDY RESERVOIR @ DAM |  | 1992-12-15 | 1132 | 0 | NUMBER USED IN SAMPLE ACCOUNTING PROCEDURE | 92120200
NORMANDY01 | NORMANDY RESERVOIR @ DAM |  | 1992-12-15 | 1132 | 0 | TEMPERATURE, WATER (DEGREES CENTIGRADE) | 8.7
NORMANDY01 | NORMANDY RESERVOIR @ DAM |  | 1992-12-15 | 1132 | 0 | DEPTH, MAXIMUM, OF SAMPLE (FEET) | 6.6
NORMANDY01 | NORMANDY RESERVOIR @ DAM |  | 1992-12-15 | 1132 | 0 | SPECIFIC CONDUCTANCE,FIELD (UMHOS/CM @ 25C) | 103
NORMANDY01 | NORMANDY RESERVOIR @ DAM |  | 1992-12-15 | 1132 | 0 | OXYGEN, DISSOLVED MG/L | 9.8
NORMANDY01 | NORMANDY RESERVOIR @ DAM |  | 1992-12-15 | 1132 | 0 | OXYGEN, DISSOLVED, PERCENT OF SATURATION % | 84.4827
NORMANDY01 | NORMANDY RESERVOIR @ DAM |  | 1992-12-15 | 1132 | 0 | PH (STANDARD UNITS) | 7.7
NORMANDY01 | NORMANDY RESERVOIR @ DAM |  | 1992-12-15 | 1133 | 0 | NUMBER USED IN SAMPLE ACCOUNTING PROCEDURE | 92120200
NORMANDY01 | NORMANDY RESERVOIR @ DAM |  | 1992-12-15 | 1133 | 0 | TEMPERATURE, WATER (DEGREES CENTIGRADE) | 8.7
NORMANDY01 | NORMANDY RESERVOIR @ DAM |  | 1992-12-15 | 1133 | 0 | DEPTH, MAXIMUM, OF SAMPLE (FEET) | 9.8
NORMANDY01 | NORMANDY RESERVOIR @ DAM |  | 1992-12-15 | 1133 | 0 | SPECIFIC CONDUCTANCE,FIELD (UMHOS/CM @ 25C) | 103
NORMANDY01 | NORMANDY RESERVOIR @ DAM |  | 1992-12-15 | 1133 | 0 | OXYGEN, DISSOLVED MG/L | 9.8
NORMANDY01 | NORMANDY RESERVOIR @ DAM |  | 1992-12-15 | 1133 | 0 | OXYGEN, DISSOLVED, PERCENT OF SATURATION % | 84.4827
NORMANDY01 | NORMANDY RESERVOIR @ DAM |  | 1992-12-15 | 1133 | 0 | PH (STANDARD UNITS) | 7.7
NORMANDY01 | NORMANDY RESERVOIR @ DAM |  | 1992-12-15 | 1134 | 0 | NUMBER USED IN SAMPLE ACCOUNTING PROCEDURE | 92120200
NORMANDY01 | NORMANDY RESERVOIR @ DAM |  | 1992-12-15 | 1134 | 0 | TEMPERATURE, WATER (DEGREES CENTIGRADE) | 8.7
NORMANDY01 | NORMANDY RESERVOIR @ DAM |  | 1992-12-15 | 1134 | 0 | DEPTH, MAXIMUM, OF SAMPLE (FEET) | 13.1
NORMANDY01 | NORMANDY RESERVOIR @ DAM |  | 1992-12-15 | 1134 | 0 | SPECIFIC CONDUCTANCE,FIELD (UMHOS/CM @ 25C) | 102
NORMANDY01 | NORMANDY RESERVOIR @ DAM |  | 1992-12-15 | 1134 | 0 | OXYGEN, DISSOLVED MG/L | 9.7
NORMANDY01 | NORMANDY RESERVOIR @ DAM |  | 1992-12-15 | 1134 | 0 | OXYGEN, DISSOLVED, PERCENT OF SATURATION % | 83.6207
NORMANDY01 | NORMANDY RESERVOIR @ DAM |  | 1992-12-15 | 1134 | 0 | PH (STANDARD UNITS) | 7.7
NORMANDY01 | NORMANDY RESERVOIR @ DAM |  | 1992-12-15 | 1135 | 0 | NUMBER USED IN SAMPLE ACCOUNTING PROCEDURE | 92120200
NORMANDY01 | NORMANDY RESERVOIR @ DAM |  | 1992-12-15 | 1135 | 0 | TEMPERATURE, WATER (DEGREES CENTIGRADE) | 8.7
NORMANDY01 | NORMANDY RESERVOIR @ DAM |  | 1992-12-15 | 1135 | 0 | DEPTH, MAXIMUM, OF SAMPLE (FEET) | 16.4
NORMANDY01 | NORMANDY RESERVOIR @ DAM |  | 1992-12-15 | 1135 | 0 | SPECIFIC CONDUCTANCE,FIELD (UMHOS/CM @ 25C) | 100
NORMANDY01 | NORMANDY RESERVOIR @ DAM |  | 1992-12-15 | 1135 | 0 | OXYGEN, DISSOLVED MG/L | 9.7
NORMANDY01 | NORMANDY RESERVOIR @ DAM |  | 1992-12-15 | 1135 | 0 | OXYGEN, DISSOLVED, PERCENT OF SATURATION % | 83.6207
NORMANDY01 | NORMANDY RESERVOIR @ DAM |  | 1992-12-15 | 1135 | 0 | PH (STANDARD UNITS) | 7.7
NORMANDY01 | NORMANDY RESERVOIR @ DAM |  | 1992-12-15 | 1136 | 0 | NUMBER USED IN SAMPLE ACCOUNTING PROCEDURE | 92120200
NORMANDY01 | NORMANDY RESERVOIR @ DAM |  | 1992-12-15 | 1136 | 0 | TEMPERATURE, WATER (DEGREES CENTIGRADE) | 8.7
NORMANDY01 | NORMANDY RESERVOIR @ DAM |  | 1992-12-15 | 1136 | 0 | DEPTH, MAXIMUM, OF SAMPLE (FEET) | 19.7
NORMANDY01 | NORMANDY RESERVOIR @ DAM |  | 1992-12-15 | 1136 | 0 | SPECIFIC CONDUCTANCE,FIELD (UMHOS/CM @ 25C) | 98
NORMANDY01 | NORMANDY RESERVOIR @ DAM |  | 1992-12-15 | 1136 | 0 | OXYGEN, DISSOLVED MG/L | 9.6
NORMANDY01 | NORMANDY RESERVOIR @ DAM |  | 1992-12-15 | 1136 | 0 | OXYGEN, DISSOLVED, PERCENT OF SATURATION % | 82.7586
NORMANDY01 | NORMANDY RESERVOIR @ DAM |  | 1992-12-15 | 1136 | 0 | PH (STANDARD UNITS) | 7.7
NORMANDY01 | NORMANDY RESERVOIR @ DAM |  | 1992-12-15 | 1137 | 0 | NUMBER USED IN SAMPLE ACCOUNTING PROCEDURE | 92120200
NORMANDY01 | NORMANDY RESERVOIR @ DAM |  | 1992-12-15 | 1137 | 0 | TEMPERATURE, WATER (DEGREES CENTIGRADE) | 8.7
NORMANDY01 | NORMANDY RESERVOIR @ DAM |  | 1992-12-15 | 1137 | 0 | DEPTH, MAXIMUM, OF SAMPLE (FEET) | 23
NORMANDY01 | NORMANDY RESERVOIR @ DAM |  | 1992-12-15 | 1137 | 0 | SPECIFIC CONDUCTANCE,FIELD (UMHOS/CM @ 25C) | 95
NORMANDY01 | NORMANDY RESERVOIR @ DAM |  | 1992-12-15 | 1137 | 0 | OXYGEN, DISSOLVED MG/L | 9.6
NORMANDY01 | NORMANDY RESERVOIR @ DAM |  | 1992-12-15 | 1137 | 0 | OXYGEN, DISSOLVED, PERCENT OF SATURATION % | 82.7586
NORMANDY01 | NORMANDY RESERVOIR @ DAM |  | 1992-12-15 | 1137 | 0 | PH (STANDARD UNITS) | 7.7
NORMANDY01 | NORMANDY RESERVOIR @ DAM |  | 1992-12-15 | 1138 | 0 | NUMBER USED IN SAMPLE ACCOUNTING PROCEDURE | 92120200
NORMANDY01 | NORMANDY RESERVOIR @ DAM |  | 1992-12-15 | 1138 | 0 | TEMPERATURE, WATER (DEGREES CENTIGRADE) | 8.7
NORMANDY01 | NORMANDY RESERVOIR @ DAM |  | 1992-12-15 | 1138 | 0 | DEPTH, MAXIMUM, OF SAMPLE (FEET) | 26.2
NORMANDY01 | NORMANDY RESERVOIR @ DAM |  | 1992-12-15 | 1138 | 0 | SPECIFIC CONDUCTANCE,FIELD (UMHOS/CM @ 25C) | 95
NORMANDY01 | NORMANDY RESERVOIR @ DAM |  | 1992-12-15 | 1138 | 0 | OXYGEN, DISSOLVED MG/L | 9.6
NORMANDY01 | NORMANDY RESERVOIR @ DAM |  | 1992-12-15 | 1138 | 0 | OXYGEN, DISSOLVED, PERCENT OF SATURATION % | 82.7586
NORMANDY01 | NORMANDY RESERVOIR @ DAM |  | 1992-12-15 | 1138 | 0 | PH (STANDARD UNITS) | 7.7
NORMANDY01 | NORMANDY RESERVOIR @ DAM |  | 1992-12-15 | 1139 | 0 | NUMBER USED IN SAMPLE ACCOUNTING PROCEDURE | 92120200
NORMANDY01 | NORMANDY RESERVOIR @ DAM |  | 1992-12-15 | 1139 | 0 | TEMPERATURE, WATER (DEGREES CENTIGRADE) | 8.7
NORMANDY01 | NORMANDY RESERVOIR @ DAM |  | 1992-12-15 | 1139 | 0 | DEPTH, MAXIMUM, OF SAMPLE (FEET) | 29.5
NORMANDY01 | NORMANDY RESERVOIR @ DAM |  | 1992-12-15 | 1139 | 0 | SPECIFIC CONDUCTANCE,FIELD (UMHOS/CM @ 25C) | 95
NORMANDY01 | NORMANDY RESERVOIR @ DAM |  | 1992-12-15 | 1139 | 0 | OXYGEN, DISSOLVED MG/L | 9.6
NORMANDY01 | NORMANDY RESERVOIR @ DAM |  | 1992-12-15 | 1139 | 0 | OXYGEN, DISSOLVED, PERCENT OF SATURATION % | 82.7586
NORMANDY01 | NORMANDY RESERVOIR @ DAM |  | 1992-12-15 | 1139 | 0 | PH (STANDARD UNITS) | 7.7
NORMANDY01 | NORMANDY RESERVOIR @ DAM |  | 1992-12-15 | 1140 | 0 | NUMBER USED IN SAMPLE ACCOUNTING PROCEDURE | 92120200
NORMANDY01 | NORMANDY RESERVOIR @ DAM |  | 1992-12-15 | 1140 | 0 | TEMPERATURE, WATER (DEGREES CENTIGRADE) | 8.7
NORMANDY01 | NORMANDY RESERVOIR @ DAM |  | 1992-12-15 | 1140 | 0 | DEPTH, MAXIMUM, OF SAMPLE (FEET) | 32.8
NORMANDY01 | NORMANDY RESERVOIR @ DAM |  | 1992-12-15 | 1140 | 0 | SPECIFIC CONDUCTANCE,FIELD (UMHOS/CM @ 25C) | 93
NORMANDY01 | NORMANDY RESERVOIR @ DAM |  | 1992-12-15 | 1140 | 0 | OXYGEN, DISSOLVED MG/L | 9.6
NORMANDY01 | NORMANDY RESERVOIR @ DAM |  | 1992-12-15 | 1140 | 0 | OXYGEN, DISSOLVED, PERCENT OF SATURATION % | 82.7586
NORMANDY01 | NORMANDY RESERVOIR @ DAM |  | 1992-12-15 | 1140 | 0 | PH (STANDARD UNITS) | 7.7
NORMANDY01 | NORMANDY RESERVOIR @ DAM |  | 1992-12-15 | 1141 | 0 | NUMBER USED IN SAMPLE ACCOUNTING PROCEDURE | 92120200
NORMANDY01 | NORMANDY RESERVOIR @ DAM |  | 1992-12-15 | 1141 | 0 | TEMPERATURE, WATER (DEGREES CENTIGRADE) | 8.7
NORMANDY01 | NORMANDY RESERVOIR @ DAM |  | 1992-12-15 | 1141 | 0 | DEPTH, MAXIMUM, OF SAMPLE (FEET) | 36.1
NORMANDY01 | NORMANDY RESERVOIR @ DAM |  | 1992-12-15 | 1141 | 0 | SPECIFIC CONDUCTANCE,FIELD (UMHOS/CM @ 25C) | 95
NORMANDY01 | NORMANDY RESERVOIR @ DAM |  | 1992-12-15 | 1141 | 0 | OXYGEN, DISSOLVED MG/L | 9.6
NORMANDY01 | NORMANDY RESERVOIR @ DAM |  | 1992-12-15 | 1141 | 0 | OXYGEN, DISSOLVED, PERCENT OF SATURATION % | 82.7586
NORMANDY01 | NORMANDY RESERVOIR @ DAM |  | 1992-12-15 | 1141 | 0 | PH (STANDARD UNITS) | 7.7
NORMANDY01 | NORMANDY RESERVOIR @ DAM |  | 1992-12-15 | 1142 | 0 | NUMBER USED IN SAMPLE ACCOUNTING PROCEDURE | 92120200
NORMANDY01 | NORMANDY RESERVOIR @ DAM |  | 1992-12-15 | 1142 | 0 | TEMPERATURE, WATER (DEGREES CENTIGRADE) | 8.7
NORMANDY01 | NORMANDY RESERVOIR @ DAM |  | 1992-12-15 | 1142 | 0 | DEPTH, MAXIMUM, OF SAMPLE (FEET) | 39.4
NORMANDY01 | NORMANDY RESERVOIR @ DAM |  | 1992-12-15 | 1142 | 0 | TURBIDITY, (JACKSON CANDLE UNITS) | 1.86
NORMANDY01 | NORMANDY RESERVOIR @ DAM |  | 1992-12-15 | 1142 | 0 | SPECIFIC CONDUCTANCE,FIELD (UMHOS/CM @ 25C) | 91
NORMANDY01 | NORMANDY RESERVOIR @ DAM |  | 1992-12-15 | 1142 | 0 | OXYGEN, DISSOLVED MG/L | 9.6
NORMANDY01 | NORMANDY RESERVOIR @ DAM |  | 1992-12-15 | 1142 | 0 | OXYGEN, DISSOLVED, PERCENT OF SATURATION % | 82.7586
NORMANDY01 | NORMANDY RESERVOIR @ DAM |  | 1992-12-15 | 1142 | 0 | PH (STANDARD UNITS) | 7.7
NORMANDY01 | NORMANDY RESERVOIR @ DAM |  | 1992-12-15 | 1142 | 0 | ALKALINITY, TOTAL (MG/L AS CACO3) | 48.8
NORMANDY01 | NORMANDY RESERVOIR @ DAM |  | 1992-12-15 | 1142 | 0 | RESIDUE, TOTAL NONFILTRABLE (MG/L) | 10
NORMANDY01 | NORMANDY RESERVOIR @ DAM |  | 1992-12-15 | 1142 | 0 | NITROGEN, ORGANIC, TOTAL (MG/L AS N) | 0.26
NORMANDY01 | NORMANDY RESERVOIR @ DAM |  | 1992-12-15 | 1142 | 0 | NITROGEN, AMMONIA, TOTAL (MG/L AS N) | 0.02
NORMANDY01 | NORMANDY RESERVOIR @ DAM |  | 1992-12-15 | 1142 | 0 | AMMONIA, UNIONZED (MG/L AS N) | 0.0001667
NORMANDY01 | NORMANDY RESERVOIR @ DAM |  | 1992-12-15 | 1142 | 0 | AMMONIA, UNIONIZED (CALC FR TEMP-PH-NH4) (MG/L) | 0.00020269
NORMANDY01 | NORMANDY RESERVOIR @ DAM |  | 1992-12-15 | 1142 | 0 | NITRITE PLUS NITRATE, TOTAL 1 DET. (MG/L AS N) | 0.14
NORMANDY01 | NORMANDY RESERVOIR @ DAM |  | 1992-12-15 | 1142 | 0 | NITROGEN, AMMONIA&ORG., TOTAL 1 DET (MG/L AS N) | 0.26
NORMANDY01 | NORMANDY RESERVOIR @ DAM |  | 1992-12-15 | 1142 | 0 | PHOSPHORUS, TOTAL (MG/L AS P) | 0.01
NORMANDY01 | NORMANDY RESERVOIR @ DAM |  | 1992-12-15 | 1142 | 0 | CARBON, TOTAL (MG/L AS C) | 5
NORMANDY01 | NORMANDY RESERVOIR @ DAM |  | 1992-12-15 | 1142 | 0 | HARDNESS, TOTAL (MG/L AS CACO3) | 63.3
NORMANDY01 | NORMANDY RESERVOIR @ DAM |  | 1992-12-15 | 1142 | 0 | PHOSPHORUS,IN TOTAL ORTHOPHOSPHATE (MG/L AS P) | 0.01
NORMANDY01 | NORMANDY RESERVOIR @ DAM |  | 1992-12-15 | 1143 | 0 | NUMBER USED IN SAMPLE ACCOUNTING PROCEDURE | 92120200
NORMANDY01 | NORMANDY RESERVOIR @ DAM |  | 1992-12-15 | 1143 | 0 | TEMPERATURE, WATER (DEGREES CENTIGRADE) | 8.7
NORMANDY01 | NORMANDY RESERVOIR @ DAM |  | 1992-12-15 | 1143 | 0 | DEPTH, MAXIMUM, OF SAMPLE (FEET) | 42.7
NORMANDY01 | NORMANDY RESERVOIR @ DAM |  | 1992-12-15 | 1143 | 0 | SPECIFIC CONDUCTANCE,FIELD (UMHOS/CM @ 25C) | 92
NORMANDY01 | NORMANDY RESERVOIR @ DAM |  | 1992-12-15 | 1143 | 0 | OXYGEN, DISSOLVED MG/L | 9.6
NORMANDY01 | NORMANDY RESERVOIR @ DAM |  | 1992-12-15 | 1143 | 0 | OXYGEN, DISSOLVED, PERCENT OF SATURATION % | 82.7586
NORMANDY01 | NORMANDY RESERVOIR @ DAM |  | 1992-12-15 | 1143 | 0 | PH (STANDARD UNITS) | 7.7
NORMANDY01 | NORMANDY RESERVOIR @ DAM |  | 1992-12-15 | 1144 | 0 | NUMBER USED IN SAMPLE ACCOUNTING PROCEDURE | 92120200
NORMANDY01 | NORMANDY RESERVOIR @ DAM |  | 1992-12-15 | 1144 | 0 | TEMPERATURE, WATER (DEGREES CENTIGRADE) | 8.7
NORMANDY01 | NORMANDY RESERVOIR @ DAM |  | 1992-12-15 | 1144 | 0 | DEPTH, MAXIMUM, OF SAMPLE (FEET) | 45.9
NORMANDY01 | NORMANDY RESERVOIR @ DAM |  | 1992-12-15 | 1144 | 0 | SPECIFIC CONDUCTANCE,FIELD (UMHOS/CM @ 25C) | 90
NORMANDY01 | NORMANDY RESERVOIR @ DAM |  | 1992-12-15 | 1144 | 0 | OXYGEN, DISSOLVED MG/L | 9.5
NORMANDY01 | NORMANDY RESERVOIR @ DAM |  | 1992-12-15 | 1144 | 0 | OXYGEN, DISSOLVED, PERCENT OF SATURATION % | 81.8965
NORMANDY01 | NORMANDY RESERVOIR @ DAM |  | 1992-12-15 | 1144 | 0 | PH (STANDARD UNITS) | 7.7
NORMANDY01 | NORMANDY RESERVOIR @ DAM |  | 1992-12-15 | 1145 | 0 | NUMBER USED IN SAMPLE ACCOUNTING PROCEDURE | 92120200
NORMANDY01 | NORMANDY RESERVOIR @ DAM |  | 1992-12-15 | 1145 | 0 | TEMPERATURE, WATER (DEGREES CENTIGRADE) | 8.7
NORMANDY01 | NORMANDY RESERVOIR @ DAM |  | 1992-12-15 | 1145 | 0 | DEPTH, MAXIMUM, OF SAMPLE (FEET) | 49.2
NORMANDY01 | NORMANDY RESERVOIR @ DAM |  | 1992-12-15 | 1145 | 0 | SPECIFIC CONDUCTANCE,FIELD (UMHOS/CM @ 25C) | 89
NORMANDY01 | NORMANDY RESERVOIR @ DAM |  | 1992-12-15 | 1145 | 0 | OXYGEN, DISSOLVED MG/L | 9.5
NORMANDY01 | NORMANDY RESERVOIR @ DAM |  | 1992-12-15 | 1145 | 0 | OXYGEN, DISSOLVED, PERCENT OF SATURATION % | 81.8965
NORMANDY01 | NORMANDY RESERVOIR @ DAM |  | 1992-12-15 | 1145 | 0 | PH (STANDARD UNITS) | 7.7
NORMANDY01 | NORMANDY RESERVOIR @ DAM |  | 1992-12-15 | 1146 | 0 | NUMBER USED IN SAMPLE ACCOUNTING PROCEDURE | 92120200
NORMANDY01 | NORMANDY RESERVOIR @ DAM |  | 1992-12-15 | 1146 | 0 | TEMPERATURE, WATER (DEGREES CENTIGRADE) | 8.6
NORMANDY01 | NORMANDY RESERVOIR @ DAM |  | 1992-12-15 | 1146 | 0 | DEPTH, MAXIMUM, OF SAMPLE (FEET) | 52.5
NORMANDY01 | NORMANDY RESERVOIR @ DAM |  | 1992-12-15 | 1146 | 0 | SPECIFIC CONDUCTANCE,FIELD (UMHOS/CM @ 25C) | 88
NORMANDY01 | NORMANDY RESERVOIR @ DAM |  | 1992-12-15 | 1146 | 0 | OXYGEN, DISSOLVED MG/L | 9.5
NORMANDY01 | NORMANDY RESERVOIR @ DAM |  | 1992-12-15 | 1146 | 0 | OXYGEN, DISSOLVED, PERCENT OF SATURATION % | 81.8965
NORMANDY01 | NORMANDY RESERVOIR @ DAM |  | 1992-12-15 | 1146 | 0 | PH (STANDARD UNITS) | 7.7
NORMANDY01 | NORMANDY RESERVOIR @ DAM |  | 1992-12-15 | 1147 | 0 | NUMBER USED IN SAMPLE ACCOUNTING PROCEDURE | 92120200
NORMANDY01 | NORMANDY RESERVOIR @ DAM |  | 1992-12-15 | 1147 | 0 | TEMPERATURE, WATER (DEGREES CENTIGRADE) | 8.6
NORMANDY01 | NORMANDY RESERVOIR @ DAM |  | 1992-12-15 | 1147 | 0 | DEPTH, MAXIMUM, OF SAMPLE (FEET) | 55.8
NORMANDY01 | NORMANDY RESERVOIR @ DAM |  | 1992-12-15 | 1147 | 0 | SPECIFIC CONDUCTANCE,FIELD (UMHOS/CM @ 25C) | 85
NORMANDY01 | NORMANDY RESERVOIR @ DAM |  | 1992-12-15 | 1147 | 0 | OXYGEN, DISSOLVED MG/L | 9.4
NORMANDY01 | NORMANDY RESERVOIR @ DAM |  | 1992-12-15 | 1147 | 0 | OXYGEN, DISSOLVED, PERCENT OF SATURATION % | 81.0345
NORMANDY01 | NORMANDY RESERVOIR @ DAM |  | 1992-12-15 | 1147 | 0 | PH (STANDARD UNITS) | 7.7
NORMANDY01 | NORMANDY RESERVOIR @ DAM |  | 1992-12-15 | 1148 | 0 | NUMBER USED IN SAMPLE ACCOUNTING PROCEDURE | 92120200
NORMANDY01 | NORMANDY RESERVOIR @ DAM |  | 1992-12-15 | 1148 | 0 | TEMPERATURE, WATER (DEGREES CENTIGRADE) | 8.6
NORMANDY01 | NORMANDY RESERVOIR @ DAM |  | 1992-12-15 | 1148 | 0 | DEPTH, MAXIMUM, OF SAMPLE (FEET) | 59.1
NORMANDY01 | NORMANDY RESERVOIR @ DAM |  | 1992-12-15 | 1148 | 0 | SPECIFIC CONDUCTANCE,FIELD (UMHOS/CM @ 25C) | 85
NORMANDY01 | NORMANDY RESERVOIR @ DAM |  | 1992-12-15 | 1148 | 0 | OXYGEN, DISSOLVED MG/L | 9.4
NORMANDY01 | NORMANDY RESERVOIR @ DAM |  | 1992-12-15 | 1148 | 0 | OXYGEN, DISSOLVED, PERCENT OF SATURATION % | 81.0345
NORMANDY01 | NORMANDY RESERVOIR @ DAM |  | 1992-12-15 | 1148 | 0 | PH (STANDARD UNITS) | 7.7
NORMANDY01 | NORMANDY RESERVOIR @ DAM |  | 1992-12-15 | 1149 | 0 | NUMBER USED IN SAMPLE ACCOUNTING PROCEDURE | 92120200
NORMANDY01 | NORMANDY RESERVOIR @ DAM |  | 1992-12-15 | 1149 | 0 | TEMPERATURE, WATER (DEGREES CENTIGRADE) | 8.6
NORMANDY01 | NORMANDY RESERVOIR @ DAM |  | 1992-12-15 | 1149 | 0 | DEPTH, MAXIMUM, OF SAMPLE (FEET) | 62.3
NORMANDY01 | NORMANDY RESERVOIR @ DAM |  | 1992-12-15 | 1149 | 0 | SPECIFIC CONDUCTANCE,FIELD (UMHOS/CM @ 25C) | 80
NORMANDY01 | NORMANDY RESERVOIR @ DAM |  | 1992-12-15 | 1149 | 0 | OXYGEN, DISSOLVED MG/L | 9.4
NORMANDY01 | NORMANDY RESERVOIR @ DAM |  | 1992-12-15 | 1149 | 0 | OXYGEN, DISSOLVED, PERCENT OF SATURATION % | 81.0345
NORMANDY01 | NORMANDY RESERVOIR @ DAM |  | 1992-12-15 | 1149 | 0 | PH (STANDARD UNITS) | 7.7
NORMANDY01 | NORMANDY RESERVOIR @ DAM |  | 1992-12-15 | 1150 | 0 | NUMBER USED IN SAMPLE ACCOUNTING PROCEDURE | 92120200
NORMANDY01 | NORMANDY RESERVOIR @ DAM |  | 1992-12-15 | 1150 | 0 | TEMPERATURE, WATER (DEGREES CENTIGRADE) | 8.6
NORMANDY01 | NORMANDY RESERVOIR @ DAM |  | 1992-12-15 | 1150 | 0 | DEPTH, MAXIMUM, OF SAMPLE (FEET) | 65.6
NORMANDY01 | NORMANDY RESERVOIR @ DAM |  | 1992-12-15 | 1150 | 0 | SPECIFIC CONDUCTANCE,FIELD (UMHOS/CM @ 25C) | 80
NORMANDY01 | NORMANDY RESERVOIR @ DAM |  | 1992-12-15 | 1150 | 0 | OXYGEN, DISSOLVED MG/L | 9.4
NORMANDY01 | NORMANDY RESERVOIR @ DAM |  | 1992-12-15 | 1150 | 0 | OXYGEN, DISSOLVED, PERCENT OF SATURATION % | 81.0345
NORMANDY01 | NORMANDY RESERVOIR @ DAM |  | 1992-12-15 | 1150 | 0 | PH (STANDARD UNITS) | 7.7
NORMANDY01 | NORMANDY RESERVOIR @ DAM |  | 1992-12-15 | 1151 | 0 | NUMBER USED IN SAMPLE ACCOUNTING PROCEDURE | 92120200
NORMANDY01 | NORMANDY RESERVOIR @ DAM |  | 1992-12-15 | 1151 | 0 | TEMPERATURE, WATER (DEGREES CENTIGRADE) | 8.6
NORMANDY01 | NORMANDY RESERVOIR @ DAM |  | 1992-12-15 | 1151 | 0 | DEPTH, MAXIMUM, OF SAMPLE (FEET) | 68.9
NORMANDY01 | NORMANDY RESERVOIR @ DAM |  | 1992-12-15 | 1151 | 0 | SPECIFIC CONDUCTANCE,FIELD (UMHOS/CM @ 25C) | 79
NORMANDY01 | NORMANDY RESERVOIR @ DAM |  | 1992-12-15 | 1151 | 0 | OXYGEN, DISSOLVED MG/L | 9.4
NORMANDY01 | NORMANDY RESERVOIR @ DAM |  | 1992-12-15 | 1151 | 0 | OXYGEN, DISSOLVED, PERCENT OF SATURATION % | 81.0345
NORMANDY01 | NORMANDY RESERVOIR @ DAM |  | 1992-12-15 | 1151 | 0 | PH (STANDARD UNITS) | 7.7
NORMANDY01 | NORMANDY RESERVOIR @ DAM |  | 1992-12-15 | 1152 | 0 | NUMBER USED IN SAMPLE ACCOUNTING PROCEDURE | 92120200
NORMANDY01 | NORMANDY RESERVOIR @ DAM |  | 1992-12-15 | 1152 | 0 | TEMPERATURE, WATER (DEGREES CENTIGRADE) | 8.6
NORMANDY01 | NORMANDY RESERVOIR @ DAM |  | 1992-12-15 | 1152 | 0 | DEPTH, MAXIMUM, OF SAMPLE (FEET) | 72.2
NORMANDY01 | NORMANDY RESERVOIR @ DAM |  | 1992-12-15 | 1152 | 0 | SPECIFIC CONDUCTANCE,FIELD (UMHOS/CM @ 25C) | 78
NORMANDY01 | NORMANDY RESERVOIR @ DAM |  | 1992-12-15 | 1152 | 0 | OXYGEN, DISSOLVED MG/L | 9.4
NORMANDY01 | NORMANDY RESERVOIR @ DAM |  | 1992-12-15 | 1152 | 0 | OXYGEN, DISSOLVED, PERCENT OF SATURATION % | 81.0345
NORMANDY01 | NORMANDY RESERVOIR @ DAM |  | 1992-12-15 | 1152 | 0 | PH (STANDARD UNITS) | 7.7
NORMANDY01 | NORMANDY RESERVOIR @ DAM |  | 1992-12-15 | 1153 | 0 | NUMBER USED IN SAMPLE ACCOUNTING PROCEDURE | 92120200
NORMANDY01 | NORMANDY RESERVOIR @ DAM |  | 1992-12-15 | 1153 | 0 | TEMPERATURE, WATER (DEGREES CENTIGRADE) | 8.6
NORMANDY01 | NORMANDY RESERVOIR @ DAM |  | 1992-12-15 | 1153 | 0 | DEPTH, MAXIMUM, OF SAMPLE (FEET) | 75.5
NORMANDY01 | NORMANDY RESERVOIR @ DAM |  | 1992-12-15 | 1153 | 0 | TURBIDITY, (JACKSON CANDLE UNITS) | 1.97
NORMANDY01 | NORMANDY RESERVOIR @ DAM |  | 1992-12-15 | 1153 | 0 | SPECIFIC CONDUCTANCE,FIELD (UMHOS/CM @ 25C) | 75
NORMANDY01 | NORMANDY RESERVOIR @ DAM |  | 1992-12-15 | 1153 | 0 | OXYGEN, DISSOLVED MG/L | 9.4
NORMANDY01 | NORMANDY RESERVOIR @ DAM |  | 1992-12-15 | 1153 | 0 | OXYGEN, DISSOLVED, PERCENT OF SATURATION % | 81.0345
NORMANDY01 | NORMANDY RESERVOIR @ DAM |  | 1992-12-15 | 1153 | 0 | PH (STANDARD UNITS) | 7.7
NORMANDY01 | NORMANDY RESERVOIR @ DAM |  | 1992-12-15 | 1153 | 0 | ALKALINITY, TOTAL (MG/L AS CACO3) | 48.3
NORMANDY01 | NORMANDY RESERVOIR @ DAM |  | 1992-12-15 | 1153 | 0 | RESIDUE, TOTAL NONFILTRABLE (MG/L) | 10
NORMANDY01 | NORMANDY RESERVOIR @ DAM |  | 1992-12-15 | 1153 | 0 | NITROGEN, ORGANIC, TOTAL (MG/L AS N) | 0.21
NORMANDY01 | NORMANDY RESERVOIR @ DAM |  | 1992-12-15 | 1153 | 0 | NITROGEN, AMMONIA, TOTAL (MG/L AS N) | 0.05
NORMANDY01 | NORMANDY RESERVOIR @ DAM |  | 1992-12-15 | 1153 | 0 | AMMONIA, UNIONZED (MG/L AS N) | 0.0004135
NORMANDY01 | NORMANDY RESERVOIR @ DAM |  | 1992-12-15 | 1153 | 0 | AMMONIA, UNIONIZED (CALC FR TEMP-PH-NH4) (MG/L) | 0.00050277
NORMANDY01 | NORMANDY RESERVOIR @ DAM |  | 1992-12-15 | 1153 | 0 | NITRITE PLUS NITRATE, TOTAL 1 DET. (MG/L AS N) | 0.14
NORMANDY01 | NORMANDY RESERVOIR @ DAM |  | 1992-12-15 | 1153 | 0 | NITROGEN, AMMONIA&ORG., TOTAL 1 DET (MG/L AS N) | 0.26
NORMANDY01 | NORMANDY RESERVOIR @ DAM |  | 1992-12-15 | 1153 | 0 | PHOSPHORUS, TOTAL (MG/L AS P) | 0.01
NORMANDY01 | NORMANDY RESERVOIR @ DAM |  | 1992-12-15 | 1153 | 0 | CARBON, TOTAL (MG/L AS C) | 5
NORMANDY01 | NORMANDY RESERVOIR @ DAM |  | 1992-12-15 | 1153 | 0 | HARDNESS, TOTAL (MG/L AS CACO3) | 58.8
NORMANDY01 | NORMANDY RESERVOIR @ DAM |  | 1992-12-15 | 1153 | 0 | IRON, TOTAL (UG/L AS FE) | 157
NORMANDY01 | NORMANDY RESERVOIR @ DAM |  | 1992-12-15 | 1153 | 0 | MANGANESE, TOTAL (UG/L AS MN) | 63
NORMANDY01 | NORMANDY RESERVOIR @ DAM |  | 1992-12-15 | 1153 | 0 | ZINC, TOTAL (UG/L AS ZN) | 4
NORMANDY01 | NORMANDY RESERVOIR @ DAM |  | 1992-12-15 | 1153 | 0 | PHOSPHORUS,IN TOTAL ORTHOPHOSPHATE (MG/L AS P) | 0.01
NORMANDY01 | NORMANDY RESERVOIR @ DAM |  | 1992-12-15 | 1154 | 0 | NUMBER USED IN SAMPLE ACCOUNTING PROCEDURE | 92120200
NORMANDY01 | NORMANDY RESERVOIR @ DAM |  | 1992-12-15 | 1154 | 0 | DEPTH, MAXIMUM, OF SAMPLE (FEET) | 75.5
NORMANDY01 | NORMANDY RESERVOIR @ DAM |  | 1992-12-15 | 1154 | 0 | TURBIDITY, (JACKSON CANDLE UNITS) | 4.8
NORMANDY01 | NORMANDY RESERVOIR @ DAM |  | 1992-12-15 | 1154 | 0 | ALKALINITY, TOTAL (MG/L AS CACO3) | 48.1
NORMANDY01 | NORMANDY RESERVOIR @ DAM |  | 1992-12-15 | 1154 | 0 | RESIDUE, TOTAL NONFILTRABLE (MG/L) | 10
NORMANDY01 | NORMANDY RESERVOIR @ DAM |  | 1992-12-15 | 1154 | 0 | NITROGEN, ORGANIC, TOTAL (MG/L AS N) | 0.3
NORMANDY01 | NORMANDY RESERVOIR @ DAM |  | 1992-12-15 | 1154 | 0 | NITROGEN, AMMONIA, TOTAL (MG/L AS N) | 0.02
NORMANDY01 | NORMANDY RESERVOIR @ DAM |  | 1992-12-15 | 1154 | 0 | NITRITE PLUS NITRATE, TOTAL 1 DET. (MG/L AS N) | 0.15
NORMANDY01 | NORMANDY RESERVOIR @ DAM |  | 1992-12-15 | 1154 | 0 | NITROGEN, AMMONIA&ORG., TOTAL 1 DET (MG/L AS N) | 0.3
NORMANDY01 | NORMANDY RESERVOIR @ DAM |  | 1992-12-15 | 1154 | 0 | PHOSPHORUS, TOTAL (MG/L AS P) | 0.01
NORMANDY01 | NORMANDY RESERVOIR @ DAM |  | 1992-12-15 | 1154 | 0 | CARBON, TOTAL (MG/L AS C) | 5
NORMANDY01 | NORMANDY RESERVOIR @ DAM |  | 1992-12-15 | 1154 | 0 | HARDNESS, TOTAL (MG/L AS CACO3) | 58.4
NORMANDY01 | NORMANDY RESERVOIR @ DAM |  | 1992-12-15 | 1154 | 0 | IRON, TOTAL (UG/L AS FE) | 167
NORMANDY01 | NORMANDY RESERVOIR @ DAM |  | 1992-12-15 | 1154 | 0 | MANGANESE, TOTAL (UG/L AS MN) | 71
NORMANDY01 | NORMANDY RESERVOIR @ DAM |  | 1992-12-15 | 1154 | 0 | ZINC, TOTAL (UG/L AS ZN) | 4
NORMANDY01 | NORMANDY RESERVOIR @ DAM |  | 1992-12-15 | 1154 | 0 | PHOSPHORUS,IN TOTAL ORTHOPHOSPHATE (MG/L AS P) | 0.01
TNWQnormandy02 | 35deg. 27min. 35sec. N | 35.4597 | 35 | 27 | 35 | 86deg. 12min. 35sec. W | -86.2097 | 86 | 12
NORMANDY02 | NORMANDY RESERVOIR @ MID-LAKE |  | 1992-01-22 | 1010 | 0 | NUMBER USED IN SAMPLE ACCOUNTING PROCEDURE | 92010200
NORMANDY02 | NORMANDY RESERVOIR @ MID-LAKE |  | 1992-01-22 | 1010 | 0 | TEMPERATURE, WATER (DEGREES CENTIGRADE) | 6.88
NORMANDY02 | NORMANDY RESERVOIR @ MID-LAKE |  | 1992-01-22 | 1010 | 0 | DEPTH, MAXIMUM, OF SAMPLE (FEET) | 1
NORMANDY02 | NORMANDY RESERVOIR @ MID-LAKE |  | 1992-01-22 | 1010 | 0 | TURBIDITY, (JACKSON CANDLE UNITS) | 8.2
NORMANDY02 | NORMANDY RESERVOIR @ MID-LAKE |  | 1992-01-22 | 1010 | 0 | TRANSPARENCY, SECCHI DISC (INCHES) | 37
NORMANDY02 | NORMANDY RESERVOIR @ MID-LAKE |  | 1992-01-22 | 1010 | 0 | SPECIFIC CONDUCTANCE,FIELD (UMHOS/CM @ 25C) | 78
NORMANDY02 | NORMANDY RESERVOIR @ MID-LAKE |  | 1992-01-22 | 1010 | 0 | OXYGEN, DISSOLVED MG/L | 9.96
NORMANDY02 | NORMANDY RESERVOIR @ MID-LAKE |  | 1992-01-22 | 1010 | 0 | OXYGEN, DISSOLVED, PERCENT OF SATURATION % | 81.6393
NORMANDY02 | NORMANDY RESERVOIR @ MID-LAKE |  | 1992-01-22 | 1010 | 0 | PH (STANDARD UNITS) | 7.1
NORMANDY02 | NORMANDY RESERVOIR @ MID-LAKE |  | 1992-01-22 | 1010 | 0 | ALKALINITY, TOTAL (MG/L AS CACO3) | 26.3
NORMANDY02 | NORMANDY RESERVOIR @ MID-LAKE |  | 1992-01-22 | 1010 | 0 | RESIDUE, TOTAL NONFILTRABLE (MG/L) | 8
NORMANDY02 | NORMANDY RESERVOIR @ MID-LAKE |  | 1992-01-22 | 1010 | 0 | NITROGEN, ORGANIC, TOTAL (MG/L AS N) | 0.03
NORMANDY02 | NORMANDY RESERVOIR @ MID-LAKE |  | 1992-01-22 | 1010 | 0 | NITROGEN, AMMONIA, TOTAL (MG/L AS N) | 0.07
NORMANDY02 | NORMANDY RESERVOIR @ MID-LAKE |  | 1992-01-22 | 1010 | 0 | AMMONIA, UNIONZED (MG/L AS N) | 0.00012762
NORMANDY02 | NORMANDY RESERVOIR @ MID-LAKE |  | 1992-01-22 | 1010 | 0 | AMMONIA, UNIONIZED (CALC FR TEMP-PH-NH4) (MG/L) | 0.00015517
NORMANDY02 | NORMANDY RESERVOIR @ MID-LAKE |  | 1992-01-22 | 1010 | 0 | NITRITE PLUS NITRATE, TOTAL 1 DET. (MG/L AS N) | 0.51
NORMANDY02 | NORMANDY RESERVOIR @ MID-LAKE |  | 1992-01-22 | 1010 | 0 | NITROGEN, AMMONIA&ORG., TOTAL 1 DET (MG/L AS N) | 0.1
NORMANDY02 | NORMANDY RESERVOIR @ MID-LAKE |  | 1992-01-22 | 1010 | 0 | PHOSPHORUS, TOTAL (MG/L AS P) | 0.01
NORMANDY02 | NORMANDY RESERVOIR @ MID-LAKE |  | 1992-01-22 | 1010 | 0 | CARBON, TOTAL (MG/L AS C) | 5
NORMANDY02 | NORMANDY RESERVOIR @ MID-LAKE |  | 1992-01-22 | 1010 | 0 | HARDNESS, TOTAL (MG/L AS CACO3) | 33.9
NORMANDY02 | NORMANDY RESERVOIR @ MID-LAKE |  | 1992-01-22 | 1010 | 0 | CHLOROPHYLL A UG/L FLUOROMETRIC CORRECTED | 3.71
NORMANDY02 | NORMANDY RESERVOIR @ MID-LAKE |  | 1992-01-22 | 1010 | 0 | PHOSPHORUS,IN TOTAL ORTHOPHOSPHATE (MG/L AS P) | 0.01
NORMANDY02 | NORMANDY RESERVOIR @ MID-LAKE |  | 1992-01-22 | 1011 | 0 | NUMBER USED IN SAMPLE ACCOUNTING PROCEDURE | 92010200
NORMANDY02 | NORMANDY RESERVOIR @ MID-LAKE |  | 1992-01-22 | 1011 | 0 | TEMPERATURE, WATER (DEGREES CENTIGRADE) | 6.87
NORMANDY02 | NORMANDY RESERVOIR @ MID-LAKE |  | 1992-01-22 | 1011 | 0 | DEPTH, MAXIMUM, OF SAMPLE (FEET) | 3.3
NORMANDY02 | NORMANDY RESERVOIR @ MID-LAKE |  | 1992-01-22 | 1011 | 0 | SPECIFIC CONDUCTANCE,FIELD (UMHOS/CM @ 25C) | 78
NORMANDY02 | NORMANDY RESERVOIR @ MID-LAKE |  | 1992-01-22 | 1011 | 0 | OXYGEN, DISSOLVED MG/L | 9.97
NORMANDY02 | NORMANDY RESERVOIR @ MID-LAKE |  | 1992-01-22 | 1011 | 0 | OXYGEN, DISSOLVED, PERCENT OF SATURATION % | 81.7213
NORMANDY02 | NORMANDY RESERVOIR @ MID-LAKE |  | 1992-01-22 | 1011 | 0 | PH (STANDARD UNITS) | 7.11
NORMANDY02 | NORMANDY RESERVOIR @ MID-LAKE |  | 1992-01-22 | 1012 | 0 | NUMBER USED IN SAMPLE ACCOUNTING PROCEDURE | 92010200
NORMANDY02 | NORMANDY RESERVOIR @ MID-LAKE |  | 1992-01-22 | 1012 | 0 | TEMPERATURE, WATER (DEGREES CENTIGRADE) | 6.87
NORMANDY02 | NORMANDY RESERVOIR @ MID-LAKE |  | 1992-01-22 | 1012 | 0 | DEPTH, MAXIMUM, OF SAMPLE (FEET) | 6.6
NORMANDY02 | NORMANDY RESERVOIR @ MID-LAKE |  | 1992-01-22 | 1012 | 0 | SPECIFIC CONDUCTANCE,FIELD (UMHOS/CM @ 25C) | 78
NORMANDY02 | NORMANDY RESERVOIR @ MID-LAKE |  | 1992-01-22 | 1012 | 0 | OXYGEN, DISSOLVED MG/L | 9.97
NORMANDY02 | NORMANDY RESERVOIR @ MID-LAKE |  | 1992-01-22 | 1012 | 0 | OXYGEN, DISSOLVED, PERCENT OF SATURATION % | 81.7213
NORMANDY02 | NORMANDY RESERVOIR @ MID-LAKE |  | 1992-01-22 | 1012 | 0 | PH (STANDARD UNITS) | 7.12
NORMANDY02 | NORMANDY RESERVOIR @ MID-LAKE |  | 1992-01-22 | 1013 | 0 | NUMBER USED IN SAMPLE ACCOUNTING PROCEDURE | 92010200
NORMANDY02 | NORMANDY RESERVOIR @ MID-LAKE |  | 1992-01-22 | 1013 | 0 | TEMPERATURE, WATER (DEGREES CENTIGRADE) | 6.86
NORMANDY02 | NORMANDY RESERVOIR @ MID-LAKE |  | 1992-01-22 | 1013 | 0 | DEPTH, MAXIMUM, OF SAMPLE (FEET) | 9.8
NORMANDY02 | NORMANDY RESERVOIR @ MID-LAKE |  | 1992-01-22 | 1013 | 0 | SPECIFIC CONDUCTANCE,FIELD (UMHOS/CM @ 25C) | 78
NORMANDY02 | NORMANDY RESERVOIR @ MID-LAKE |  | 1992-01-22 | 1013 | 0 | OXYGEN, DISSOLVED MG/L | 9.92
NORMANDY02 | NORMANDY RESERVOIR @ MID-LAKE |  | 1992-01-22 | 1013 | 0 | OXYGEN, DISSOLVED, PERCENT OF SATURATION % | 81.3114
NORMANDY02 | NORMANDY RESERVOIR @ MID-LAKE |  | 1992-01-22 | 1013 | 0 | PH (STANDARD UNITS) | 7.12
NORMANDY02 | NORMANDY RESERVOIR @ MID-LAKE |  | 1992-01-22 | 1014 | 0 | NUMBER USED IN SAMPLE ACCOUNTING PROCEDURE | 92010200
NORMANDY02 | NORMANDY RESERVOIR @ MID-LAKE |  | 1992-01-22 | 1014 | 0 | TEMPERATURE, WATER (DEGREES CENTIGRADE) | 6.84
NORMANDY02 | NORMANDY RESERVOIR @ MID-LAKE |  | 1992-01-22 | 1014 | 0 | DEPTH, MAXIMUM, OF SAMPLE (FEET) | 13.1
NORMANDY02 | NORMANDY RESERVOIR @ MID-LAKE |  | 1992-01-22 | 1014 | 0 | SPECIFIC CONDUCTANCE,FIELD (UMHOS/CM @ 25C) | 78
NORMANDY02 | NORMANDY RESERVOIR @ MID-LAKE |  | 1992-01-22 | 1014 | 0 | OXYGEN, DISSOLVED MG/L | 9.88
NORMANDY02 | NORMANDY RESERVOIR @ MID-LAKE |  | 1992-01-22 | 1014 | 0 | OXYGEN, DISSOLVED, PERCENT OF SATURATION % | 80.9836
NORMANDY02 | NORMANDY RESERVOIR @ MID-LAKE |  | 1992-01-22 | 1014 | 0 | PH (STANDARD UNITS) | 7.13
NORMANDY02 | NORMANDY RESERVOIR @ MID-LAKE |  | 1992-01-22 | 1015 | 0 | NUMBER USED IN SAMPLE ACCOUNTING PROCEDURE | 92010200
NORMANDY02 | NORMANDY RESERVOIR @ MID-LAKE |  | 1992-01-22 | 1015 | 0 | TEMPERATURE, WATER (DEGREES CENTIGRADE) | 6.84
NORMANDY02 | NORMANDY RESERVOIR @ MID-LAKE |  | 1992-01-22 | 1015 | 0 | DEPTH, MAXIMUM, OF SAMPLE (FEET) | 16.4
NORMANDY02 | NORMANDY RESERVOIR @ MID-LAKE |  | 1992-01-22 | 1015 | 0 | SPECIFIC CONDUCTANCE,FIELD (UMHOS/CM @ 25C) | 79
NORMANDY02 | NORMANDY RESERVOIR @ MID-LAKE |  | 1992-01-22 | 1015 | 0 | OXYGEN, DISSOLVED MG/L | 9.84
NORMANDY02 | NORMANDY RESERVOIR @ MID-LAKE |  | 1992-01-22 | 1015 | 0 | OXYGEN, DISSOLVED, PERCENT OF SATURATION % | 80.6557
NORMANDY02 | NORMANDY RESERVOIR @ MID-LAKE |  | 1992-01-22 | 1015 | 0 | PH (STANDARD UNITS) | 7.14
NORMANDY02 | NORMANDY RESERVOIR @ MID-LAKE |  | 1992-01-22 | 1016 | 0 | NUMBER USED IN SAMPLE ACCOUNTING PROCEDURE | 92010200
NORMANDY02 | NORMANDY RESERVOIR @ MID-LAKE |  | 1992-01-22 | 1016 | 0 | TEMPERATURE, WATER (DEGREES CENTIGRADE) | 6.82
NORMANDY02 | NORMANDY RESERVOIR @ MID-LAKE |  | 1992-01-22 | 1016 | 0 | DEPTH, MAXIMUM, OF SAMPLE (FEET) | 19.7
NORMANDY02 | NORMANDY RESERVOIR @ MID-LAKE |  | 1992-01-22 | 1016 | 0 | SPECIFIC CONDUCTANCE,FIELD (UMHOS/CM @ 25C) | 80
NORMANDY02 | NORMANDY RESERVOIR @ MID-LAKE |  | 1992-01-22 | 1016 | 0 | OXYGEN, DISSOLVED MG/L | 9.78
NORMANDY02 | NORMANDY RESERVOIR @ MID-LAKE |  | 1992-01-22 | 1016 | 0 | OXYGEN, DISSOLVED, PERCENT OF SATURATION % | 80.1639
NORMANDY02 | NORMANDY RESERVOIR @ MID-LAKE |  | 1992-01-22 | 1016 | 0 | PH (STANDARD UNITS) | 7.16
NORMANDY02 | NORMANDY RESERVOIR @ MID-LAKE |  | 1992-01-22 | 1017 | 0 | NUMBER USED IN SAMPLE ACCOUNTING PROCEDURE | 92010200
NORMANDY02 | NORMANDY RESERVOIR @ MID-LAKE |  | 1992-01-22 | 1017 | 0 | TEMPERATURE, WATER (DEGREES CENTIGRADE) | 6.79
NORMANDY02 | NORMANDY RESERVOIR @ MID-LAKE |  | 1992-01-22 | 1017 | 0 | DEPTH, MAXIMUM, OF SAMPLE (FEET) | 23
NORMANDY02 | NORMANDY RESERVOIR @ MID-LAKE |  | 1992-01-22 | 1017 | 0 | SPECIFIC CONDUCTANCE,FIELD (UMHOS/CM @ 25C) | 82
NORMANDY02 | NORMANDY RESERVOIR @ MID-LAKE |  | 1992-01-22 | 1017 | 0 | OXYGEN, DISSOLVED MG/L | 9.66
NORMANDY02 | NORMANDY RESERVOIR @ MID-LAKE |  | 1992-01-22 | 1017 | 0 | OXYGEN, DISSOLVED, PERCENT OF SATURATION % | 79.1803
NORMANDY02 | NORMANDY RESERVOIR @ MID-LAKE |  | 1992-01-22 | 1017 | 0 | PH (STANDARD UNITS) | 7.16
NORMANDY02 | NORMANDY RESERVOIR @ MID-LAKE |  | 1992-01-22 | 1018 | 0 | NUMBER USED IN SAMPLE ACCOUNTING PROCEDURE | 92010200
NORMANDY02 | NORMANDY RESERVOIR @ MID-LAKE |  | 1992-01-22 | 1018 | 0 | TEMPERATURE, WATER (DEGREES CENTIGRADE) | 6.75
NORMANDY02 | NORMANDY RESERVOIR @ MID-LAKE |  | 1992-01-22 | 1018 | 0 | DEPTH, MAXIMUM, OF SAMPLE (FEET) | 26.2
NORMANDY02 | NORMANDY RESERVOIR @ MID-LAKE |  | 1992-01-22 | 1018 | 0 | TURBIDITY, (JACKSON CANDLE UNITS) | 11.2
NORMANDY02 | NORMANDY RESERVOIR @ MID-LAKE |  | 1992-01-22 | 1018 | 0 | SPECIFIC CONDUCTANCE,FIELD (UMHOS/CM @ 25C) | 82
NORMANDY02 | NORMANDY RESERVOIR @ MID-LAKE |  | 1992-01-22 | 1018 | 0 | OXYGEN, DISSOLVED MG/L | 9.63
NORMANDY02 | NORMANDY RESERVOIR @ MID-LAKE |  | 1992-01-22 | 1018 | 0 | OXYGEN, DISSOLVED, PERCENT OF SATURATION % | 78.9344
NORMANDY02 | NORMANDY RESERVOIR @ MID-LAKE |  | 1992-01-22 | 1018 | 0 | PH (STANDARD UNITS) | 7.18
NORMANDY02 | NORMANDY RESERVOIR @ MID-LAKE |  | 1992-01-22 | 1018 | 0 | ALKALINITY, TOTAL (MG/L AS CACO3) | 26.1
NORMANDY02 | NORMANDY RESERVOIR @ MID-LAKE |  | 1992-01-22 | 1018 | 0 | RESIDUE, TOTAL NONFILTRABLE (MG/L) | 10
NORMANDY02 | NORMANDY RESERVOIR @ MID-LAKE |  | 1992-01-22 | 1018 | 0 | NITROGEN, ORGANIC, TOTAL (MG/L AS N) | 0.1
NORMANDY02 | NORMANDY RESERVOIR @ MID-LAKE |  | 1992-01-22 | 1018 | 0 | NITROGEN, AMMONIA, TOTAL (MG/L AS N) | 0.07
NORMANDY02 | NORMANDY RESERVOIR @ MID-LAKE |  | 1992-01-22 | 1018 | 0 | AMMONIA, UNIONZED (MG/L AS N) | 0.00015179
NORMANDY02 | NORMANDY RESERVOIR @ MID-LAKE |  | 1992-01-22 | 1018 | 0 | AMMONIA, UNIONIZED (CALC FR TEMP-PH-NH4) (MG/L) | 0.00018456
NORMANDY02 | NORMANDY RESERVOIR @ MID-LAKE |  | 1992-01-22 | 1018 | 0 | NITRITE PLUS NITRATE, TOTAL 1 DET. (MG/L AS N) | 0.53
NORMANDY02 | NORMANDY RESERVOIR @ MID-LAKE |  | 1992-01-22 | 1018 | 0 | NITROGEN, AMMONIA&ORG., TOTAL 1 DET (MG/L AS N) | 0.1
NORMANDY02 | NORMANDY RESERVOIR @ MID-LAKE |  | 1992-01-22 | 1018 | 0 | PHOSPHORUS, TOTAL (MG/L AS P) | 0.04
NORMANDY02 | NORMANDY RESERVOIR @ MID-LAKE |  | 1992-01-22 | 1018 | 0 | CARBON, TOTAL (MG/L AS C) | 5.04
NORMANDY02 | NORMANDY RESERVOIR @ MID-LAKE |  | 1992-01-22 | 1018 | 0 | HARDNESS, TOTAL (MG/L AS CACO3) | 38.5
NORMANDY02 | NORMANDY RESERVOIR @ MID-LAKE |  | 1992-01-22 | 1018 | 0 | PHOSPHORUS,IN TOTAL ORTHOPHOSPHATE (MG/L AS P) | 0.01
NORMANDY02 | NORMANDY RESERVOIR @ MID-LAKE |  | 1992-01-22 | 1019 | 0 | NUMBER USED IN SAMPLE ACCOUNTING PROCEDURE | 92010200
NORMANDY02 | NORMANDY RESERVOIR @ MID-LAKE |  | 1992-01-22 | 1019 | 0 | TEMPERATURE, WATER (DEGREES CENTIGRADE) | 6.72
NORMANDY02 | NORMANDY RESERVOIR @ MID-LAKE |  | 1992-01-22 | 1019 | 0 | DEPTH, MAXIMUM, OF SAMPLE (FEET) | 29.5
NORMANDY02 | NORMANDY RESERVOIR @ MID-LAKE |  | 1992-01-22 | 1019 | 0 | SPECIFIC CONDUCTANCE,FIELD (UMHOS/CM @ 25C) | 81
NORMANDY02 | NORMANDY RESERVOIR @ MID-LAKE |  | 1992-01-22 | 1019 | 0 | OXYGEN, DISSOLVED MG/L | 9.65
NORMANDY02 | NORMANDY RESERVOIR @ MID-LAKE |  | 1992-01-22 | 1019 | 0 | OXYGEN, DISSOLVED, PERCENT OF SATURATION % | 79.0983
NORMANDY02 | NORMANDY RESERVOIR @ MID-LAKE |  | 1992-01-22 | 1019 | 0 | PH (STANDARD UNITS) | 7.2
NORMANDY02 | NORMANDY RESERVOIR @ MID-LAKE |  | 1992-01-22 | 1020 | 0 | NUMBER USED IN SAMPLE ACCOUNTING PROCEDURE | 92010200
NORMANDY02 | NORMANDY RESERVOIR @ MID-LAKE |  | 1992-01-22 | 1020 | 0 | TEMPERATURE, WATER (DEGREES CENTIGRADE) | 6.7
NORMANDY02 | NORMANDY RESERVOIR @ MID-LAKE |  | 1992-01-22 | 1020 | 0 | DEPTH, MAXIMUM, OF SAMPLE (FEET) | 32.8
NORMANDY02 | NORMANDY RESERVOIR @ MID-LAKE |  | 1992-01-22 | 1020 | 0 | SPECIFIC CONDUCTANCE,FIELD (UMHOS/CM @ 25C) | 82
NORMANDY02 | NORMANDY RESERVOIR @ MID-LAKE |  | 1992-01-22 | 1020 | 0 | OXYGEN, DISSOLVED MG/L | 9.66
NORMANDY02 | NORMANDY RESERVOIR @ MID-LAKE |  | 1992-01-22 | 1020 | 0 | OXYGEN, DISSOLVED, PERCENT OF SATURATION % | 79.1803
NORMANDY02 | NORMANDY RESERVOIR @ MID-LAKE |  | 1992-01-22 | 1020 | 0 | PH (STANDARD UNITS) | 7.21
NORMANDY02 | NORMANDY RESERVOIR @ MID-LAKE |  | 1992-01-22 | 1021 | 0 | NUMBER USED IN SAMPLE ACCOUNTING PROCEDURE | 92010200
NORMANDY02 | NORMANDY RESERVOIR @ MID-LAKE |  | 1992-01-22 | 1021 | 0 | TEMPERATURE, WATER (DEGREES CENTIGRADE) | 6.65
NORMANDY02 | NORMANDY RESERVOIR @ MID-LAKE |  | 1992-01-22 | 1021 | 0 | DEPTH, MAXIMUM, OF SAMPLE (FEET) | 36.1
NORMANDY02 | NORMANDY RESERVOIR @ MID-LAKE |  | 1992-01-22 | 1021 | 0 | SPECIFIC CONDUCTANCE,FIELD (UMHOS/CM @ 25C) | 78
NORMANDY02 | NORMANDY RESERVOIR @ MID-LAKE |  | 1992-01-22 | 1021 | 0 | OXYGEN, DISSOLVED MG/L | 9.62
NORMANDY02 | NORMANDY RESERVOIR @ MID-LAKE |  | 1992-01-22 | 1021 | 0 | OXYGEN, DISSOLVED, PERCENT OF SATURATION % | 78.8524
NORMANDY02 | NORMANDY RESERVOIR @ MID-LAKE |  | 1992-01-22 | 1021 | 0 | PH (STANDARD UNITS) | 7.23
NORMANDY02 | NORMANDY RESERVOIR @ MID-LAKE |  | 1992-01-22 | 1022 | 0 | NUMBER USED IN SAMPLE ACCOUNTING PROCEDURE | 92010200
NORMANDY02 | NORMANDY RESERVOIR @ MID-LAKE |  | 1992-01-22 | 1022 | 0 | TEMPERATURE, WATER (DEGREES CENTIGRADE) | 6.54
NORMANDY02 | NORMANDY RESERVOIR @ MID-LAKE |  | 1992-01-22 | 1022 | 0 | DEPTH, MAXIMUM, OF SAMPLE (FEET) | 39.4
NORMANDY02 | NORMANDY RESERVOIR @ MID-LAKE |  | 1992-01-22 | 1022 | 0 | SPECIFIC CONDUCTANCE,FIELD (UMHOS/CM @ 25C) | 76
NORMANDY02 | NORMANDY RESERVOIR @ MID-LAKE |  | 1992-01-22 | 1022 | 0 | OXYGEN, DISSOLVED MG/L | 9.65
NORMANDY02 | NORMANDY RESERVOIR @ MID-LAKE |  | 1992-01-22 | 1022 | 0 | OXYGEN, DISSOLVED, PERCENT OF SATURATION % | 79.0983
NORMANDY02 | NORMANDY RESERVOIR @ MID-LAKE |  | 1992-01-22 | 1022 | 0 | PH (STANDARD UNITS) | 7.28
NORMANDY02 | NORMANDY RESERVOIR @ MID-LAKE |  | 1992-01-22 | 1023 | 0 | NUMBER USED IN SAMPLE ACCOUNTING PROCEDURE | 92010200
NORMANDY02 | NORMANDY RESERVOIR @ MID-LAKE |  | 1992-01-22 | 1023 | 0 | TEMPERATURE, WATER (DEGREES CENTIGRADE) | 6.53
NORMANDY02 | NORMANDY RESERVOIR @ MID-LAKE |  | 1992-01-22 | 1023 | 0 | DEPTH, MAXIMUM, OF SAMPLE (FEET) | 42.7
NORMANDY02 | NORMANDY RESERVOIR @ MID-LAKE |  | 1992-01-22 | 1023 | 0 | SPECIFIC CONDUCTANCE,FIELD (UMHOS/CM @ 25C) | 77
NORMANDY02 | NORMANDY RESERVOIR @ MID-LAKE |  | 1992-01-22 | 1023 | 0 | OXYGEN, DISSOLVED MG/L | 9.67
NORMANDY02 | NORMANDY RESERVOIR @ MID-LAKE |  | 1992-01-22 | 1023 | 0 | OXYGEN, DISSOLVED, PERCENT OF SATURATION % | 79.2623
NORMANDY02 | NORMANDY RESERVOIR @ MID-LAKE |  | 1992-01-22 | 1023 | 0 | PH (STANDARD UNITS) | 7.31
NORMANDY02 | NORMANDY RESERVOIR @ MID-LAKE |  | 1992-01-22 | 1024 | 0 | NUMBER USED IN SAMPLE ACCOUNTING PROCEDURE | 92010200
NORMANDY02 | NORMANDY RESERVOIR @ MID-LAKE |  | 1992-01-22 | 1024 | 0 | TEMPERATURE, WATER (DEGREES CENTIGRADE) | 6.52
NORMANDY02 | NORMANDY RESERVOIR @ MID-LAKE |  | 1992-01-22 | 1024 | 0 | DEPTH, MAXIMUM, OF SAMPLE (FEET) | 45.9
NORMANDY02 | NORMANDY RESERVOIR @ MID-LAKE |  | 1992-01-22 | 1024 | 0 | SPECIFIC CONDUCTANCE,FIELD (UMHOS/CM @ 25C) | 76
NORMANDY02 | NORMANDY RESERVOIR @ MID-LAKE |  | 1992-01-22 | 1024 | 0 | OXYGEN, DISSOLVED MG/L | 9.67
NORMANDY02 | NORMANDY RESERVOIR @ MID-LAKE |  | 1992-01-22 | 1024 | 0 | OXYGEN, DISSOLVED, PERCENT OF SATURATION % | 79.2623
NORMANDY02 | NORMANDY RESERVOIR @ MID-LAKE |  | 1992-01-22 | 1024 | 0 | PH (STANDARD UNITS) | 7.36
NORMANDY02 | NORMANDY RESERVOIR @ MID-LAKE |  | 1992-01-22 | 1025 | 0 | NUMBER USED IN SAMPLE ACCOUNTING PROCEDURE | 92010200
NORMANDY02 | NORMANDY RESERVOIR @ MID-LAKE |  | 1992-01-22 | 1025 | 0 | TEMPERATURE, WATER (DEGREES CENTIGRADE) | 6.52
NORMANDY02 | NORMANDY RESERVOIR @ MID-LAKE |  | 1992-01-22 | 1025 | 0 | DEPTH, MAXIMUM, OF SAMPLE (FEET) | 49.2
NORMANDY02 | NORMANDY RESERVOIR @ MID-LAKE |  | 1992-01-22 | 1025 | 0 | SPECIFIC CONDUCTANCE,FIELD (UMHOS/CM @ 25C) | 76
NORMANDY02 | NORMANDY RESERVOIR @ MID-LAKE |  | 1992-01-22 | 1025 | 0 | OXYGEN, DISSOLVED MG/L | 9.72
NORMANDY02 | NORMANDY RESERVOIR @ MID-LAKE |  | 1992-01-22 | 1025 | 0 | OXYGEN, DISSOLVED, PERCENT OF SATURATION % | 79.6721
NORMANDY02 | NORMANDY RESERVOIR @ MID-LAKE |  | 1992-01-22 | 1025 | 0 | PH (STANDARD UNITS) | 7.43
NORMANDY02 | NORMANDY RESERVOIR @ MID-LAKE |  | 1992-01-22 | 1026 | 0 | NUMBER USED IN SAMPLE ACCOUNTING PROCEDURE | 92010200
NORMANDY02 | NORMANDY RESERVOIR @ MID-LAKE |  | 1992-01-22 | 1026 | 0 | TEMPERATURE, WATER (DEGREES CENTIGRADE) | 6.52
NORMANDY02 | NORMANDY RESERVOIR @ MID-LAKE |  | 1992-01-22 | 1026 | 0 | DEPTH, MAXIMUM, OF SAMPLE (FEET) | 52.5
NORMANDY02 | NORMANDY RESERVOIR @ MID-LAKE |  | 1992-01-22 | 1026 | 0 | TURBIDITY, (JACKSON CANDLE UNITS) | 15.6
NORMANDY02 | NORMANDY RESERVOIR @ MID-LAKE |  | 1992-01-22 | 1026 | 0 | SPECIFIC CONDUCTANCE,FIELD (UMHOS/CM @ 25C) | 75
NORMANDY02 | NORMANDY RESERVOIR @ MID-LAKE |  | 1992-01-22 | 1026 | 0 | OXYGEN, DISSOLVED MG/L | 9.82
NORMANDY02 | NORMANDY RESERVOIR @ MID-LAKE |  | 1992-01-22 | 1026 | 0 | OXYGEN, DISSOLVED, PERCENT OF SATURATION % | 80.4918
NORMANDY02 | NORMANDY RESERVOIR @ MID-LAKE |  | 1992-01-22 | 1026 | 0 | PH (STANDARD UNITS) | 7.57
NORMANDY02 | NORMANDY RESERVOIR @ MID-LAKE |  | 1992-01-22 | 1026 | 0 | ALKALINITY, TOTAL (MG/L AS CACO3) | 25
NORMANDY02 | NORMANDY RESERVOIR @ MID-LAKE |  | 1992-01-22 | 1026 | 0 | RESIDUE, TOTAL NONFILTRABLE (MG/L) | 10
NORMANDY02 | NORMANDY RESERVOIR @ MID-LAKE |  | 1992-01-22 | 1026 | 0 | NITROGEN, ORGANIC, TOTAL (MG/L AS N) | 0.04
NORMANDY02 | NORMANDY RESERVOIR @ MID-LAKE |  | 1992-01-22 | 1026 | 0 | NITROGEN, AMMONIA, TOTAL (MG/L AS N) | 0.08
NORMANDY02 | NORMANDY RESERVOIR @ MID-LAKE |  | 1992-01-22 | 1026 | 0 | AMMONIA, UNIONZED (MG/L AS N) | 0.00041676
NORMANDY02 | NORMANDY RESERVOIR @ MID-LAKE |  | 1992-01-22 | 1026 | 0 | AMMONIA, UNIONIZED (CALC FR TEMP-PH-NH4) (MG/L) | 0.00050673
NORMANDY02 | NORMANDY RESERVOIR @ MID-LAKE |  | 1992-01-22 | 1026 | 0 | NITRITE PLUS NITRATE, TOTAL 1 DET. (MG/L AS N) | 0.51
NORMANDY02 | NORMANDY RESERVOIR @ MID-LAKE |  | 1992-01-22 | 1026 | 0 | NITROGEN, AMMONIA&ORG., TOTAL 1 DET (MG/L AS N) | 0.12
NORMANDY02 | NORMANDY RESERVOIR @ MID-LAKE |  | 1992-01-22 | 1026 | 0 | PHOSPHORUS, TOTAL (MG/L AS P) | 0.03
NORMANDY02 | NORMANDY RESERVOIR @ MID-LAKE |  | 1992-01-22 | 1026 | 0 | CARBON, TOTAL (MG/L AS C) | 5
NORMANDY02 | NORMANDY RESERVOIR @ MID-LAKE |  | 1992-01-22 | 1026 | 0 | HARDNESS, TOTAL (MG/L AS CACO3) | 38.7
NORMANDY02 | NORMANDY RESERVOIR @ MID-LAKE |  | 1992-01-22 | 1026 | 0 | IRON, TOTAL (UG/L AS FE) | 593
NORMANDY02 | NORMANDY RESERVOIR @ MID-LAKE |  | 1992-01-22 | 1026 | 0 | MANGANESE, TOTAL (UG/L AS MN) | 76
NORMANDY02 | NORMANDY RESERVOIR @ MID-LAKE |  | 1992-01-22 | 1026 | 0 | ZINC, TOTAL (UG/L AS ZN) | 4
NORMANDY02 | NORMANDY RESERVOIR @ MID-LAKE |  | 1992-01-22 | 1026 | 0 | PHOSPHORUS,IN TOTAL ORTHOPHOSPHATE (MG/L AS P) | 0.01
NORMANDY02 | NORMANDY RESERVOIR @ MID-LAKE |  | 1992-02-11 | 1035 | 0 | NUMBER USED IN SAMPLE ACCOUNTING PROCEDURE | 92020100
NORMANDY02 | NORMANDY RESERVOIR @ MID-LAKE |  | 1992-02-11 | 1035 | 0 | TEMPERATURE, WATER (DEGREES CENTIGRADE) | 7.22
NORMANDY02 | NORMANDY RESERVOIR @ MID-LAKE |  | 1992-02-11 | 1035 | 0 | DEPTH, MAXIMUM, OF SAMPLE (FEET) | 1
NORMANDY02 | NORMANDY RESERVOIR @ MID-LAKE |  | 1992-02-11 | 1035 | 0 | TURBIDITY, (JACKSON CANDLE UNITS) | 7.4
NORMANDY02 | NORMANDY RESERVOIR @ MID-LAKE |  | 1992-02-11 | 1035 | 0 | TRANSPARENCY, SECCHI DISC (INCHES) | 37
NORMANDY02 | NORMANDY RESERVOIR @ MID-LAKE |  | 1992-02-11 | 1035 | 0 | SPECIFIC CONDUCTANCE,FIELD (UMHOS/CM @ 25C) | 89
NORMANDY02 | NORMANDY RESERVOIR @ MID-LAKE |  | 1992-02-11 | 1035 | 0 | OXYGEN, DISSOLVED MG/L | 11.02
NORMANDY02 | NORMANDY RESERVOIR @ MID-LAKE |  | 1992-02-11 | 1035 | 0 | OXYGEN, DISSOLVED, PERCENT OF SATURATION % | 90.3278
NORMANDY02 | NORMANDY RESERVOIR @ MID-LAKE |  | 1992-02-11 | 1035 | 0 | PH (STANDARD UNITS) | 7.17
NORMANDY02 | NORMANDY RESERVOIR @ MID-LAKE |  | 1992-02-11 | 1035 | 0 | ALKALINITY, TOTAL (MG/L AS CACO3) | 27.3
NORMANDY02 | NORMANDY RESERVOIR @ MID-LAKE |  | 1992-02-11 | 1035 | 0 | RESIDUE, TOTAL NONFILTRABLE (MG/L) | 4
NORMANDY02 | NORMANDY RESERVOIR @ MID-LAKE |  | 1992-02-11 | 1035 | 0 | NITROGEN, ORGANIC, TOTAL (MG/L AS N) | 0.22
NORMANDY02 | NORMANDY RESERVOIR @ MID-LAKE |  | 1992-02-11 | 1035 | 0 | NITROGEN, AMMONIA, TOTAL (MG/L AS N) | 0.05
NORMANDY02 | NORMANDY RESERVOIR @ MID-LAKE |  | 1992-02-11 | 1035 | 0 | AMMONIA, UNIONZED (MG/L AS N) | 0.00011001
NORMANDY02 | NORMANDY RESERVOIR @ MID-LAKE |  | 1992-02-11 | 1035 | 0 | AMMONIA, UNIONIZED (CALC FR TEMP-PH-NH4) (MG/L) | 0.00013376
NORMANDY02 | NORMANDY RESERVOIR @ MID-LAKE |  | 1992-02-11 | 1035 | 0 | NITRITE PLUS NITRATE, TOTAL 1 DET. (MG/L AS N) | 0.57
NORMANDY02 | NORMANDY RESERVOIR @ MID-LAKE |  | 1992-02-11 | 1035 | 0 | NITROGEN, AMMONIA&ORG., TOTAL 1 DET (MG/L AS N) | 0.27
NORMANDY02 | NORMANDY RESERVOIR @ MID-LAKE |  | 1992-02-11 | 1035 | 0 | PHOSPHORUS, TOTAL (MG/L AS P) | 0.02
NORMANDY02 | NORMANDY RESERVOIR @ MID-LAKE |  | 1992-02-11 | 1035 | 0 | CARBON, TOTAL (MG/L AS C) | 5
NORMANDY02 | NORMANDY RESERVOIR @ MID-LAKE |  | 1992-02-11 | 1035 | 0 | HARDNESS, TOTAL (MG/L AS CACO3) | 38.8
NORMANDY02 | NORMANDY RESERVOIR @ MID-LAKE |  | 1992-02-11 | 1035 | 0 | CHLOROPHYLL A UG/L FLUOROMETRIC CORRECTED | 14.79
NORMANDY02 | NORMANDY RESERVOIR @ MID-LAKE |  | 1992-02-11 | 1035 | 0 | PHOSPHORUS,IN TOTAL ORTHOPHOSPHATE (MG/L AS P) | 0.01
NORMANDY02 | NORMANDY RESERVOIR @ MID-LAKE |  | 1992-02-11 | 1036 | 0 | NUMBER USED IN SAMPLE ACCOUNTING PROCEDURE | 92020100
NORMANDY02 | NORMANDY RESERVOIR @ MID-LAKE |  | 1992-02-11 | 1036 | 0 | TEMPERATURE, WATER (DEGREES CENTIGRADE) | 7
NORMANDY02 | NORMANDY RESERVOIR @ MID-LAKE |  | 1992-02-11 | 1036 | 0 | DEPTH, MAXIMUM, OF SAMPLE (FEET) | 3.3
NORMANDY02 | NORMANDY RESERVOIR @ MID-LAKE |  | 1992-02-11 | 1036 | 0 | SPECIFIC CONDUCTANCE,FIELD (UMHOS/CM @ 25C) | 89
NORMANDY02 | NORMANDY RESERVOIR @ MID-LAKE |  | 1992-02-11 | 1036 | 0 | OXYGEN, DISSOLVED MG/L | 10.99
NORMANDY02 | NORMANDY RESERVOIR @ MID-LAKE |  | 1992-02-11 | 1036 | 0 | OXYGEN, DISSOLVED, PERCENT OF SATURATION % | 90.0819
NORMANDY02 | NORMANDY RESERVOIR @ MID-LAKE |  | 1992-02-11 | 1036 | 0 | PH (STANDARD UNITS) | 7.16
NORMANDY02 | NORMANDY RESERVOIR @ MID-LAKE |  | 1992-02-11 | 1037 | 0 | NUMBER USED IN SAMPLE ACCOUNTING PROCEDURE | 92020100
NORMANDY02 | NORMANDY RESERVOIR @ MID-LAKE |  | 1992-02-11 | 1037 | 0 | TEMPERATURE, WATER (DEGREES CENTIGRADE) | 6.88
NORMANDY02 | NORMANDY RESERVOIR @ MID-LAKE |  | 1992-02-11 | 1037 | 0 | DEPTH, MAXIMUM, OF SAMPLE (FEET) | 6.6
NORMANDY02 | NORMANDY RESERVOIR @ MID-LAKE |  | 1992-02-11 | 1037 | 0 | SPECIFIC CONDUCTANCE,FIELD (UMHOS/CM @ 25C) | 89
NORMANDY02 | NORMANDY RESERVOIR @ MID-LAKE |  | 1992-02-11 | 1037 | 0 | OXYGEN, DISSOLVED MG/L | 10.93
NORMANDY02 | NORMANDY RESERVOIR @ MID-LAKE |  | 1992-02-11 | 1037 | 0 | OXYGEN, DISSOLVED, PERCENT OF SATURATION % | 89.5901
NORMANDY02 | NORMANDY RESERVOIR @ MID-LAKE |  | 1992-02-11 | 1037 | 0 | PH (STANDARD UNITS) | 7.15
NORMANDY02 | NORMANDY RESERVOIR @ MID-LAKE |  | 1992-02-11 | 1038 | 0 | NUMBER USED IN SAMPLE ACCOUNTING PROCEDURE | 92020100
NORMANDY02 | NORMANDY RESERVOIR @ MID-LAKE |  | 1992-02-11 | 1038 | 0 | TEMPERATURE, WATER (DEGREES CENTIGRADE) | 6.85
NORMANDY02 | NORMANDY RESERVOIR @ MID-LAKE |  | 1992-02-11 | 1038 | 0 | DEPTH, MAXIMUM, OF SAMPLE (FEET) | 9.8
NORMANDY02 | NORMANDY RESERVOIR @ MID-LAKE |  | 1992-02-11 | 1038 | 0 | SPECIFIC CONDUCTANCE,FIELD (UMHOS/CM @ 25C) | 89
NORMANDY02 | NORMANDY RESERVOIR @ MID-LAKE |  | 1992-02-11 | 1038 | 0 | OXYGEN, DISSOLVED MG/L | 10.89
NORMANDY02 | NORMANDY RESERVOIR @ MID-LAKE |  | 1992-02-11 | 1038 | 0 | OXYGEN, DISSOLVED, PERCENT OF SATURATION % | 89.2623
NORMANDY02 | NORMANDY RESERVOIR @ MID-LAKE |  | 1992-02-11 | 1038 | 0 | PH (STANDARD UNITS) | 7.15
NORMANDY02 | NORMANDY RESERVOIR @ MID-LAKE |  | 1992-02-11 | 1039 | 0 | NUMBER USED IN SAMPLE ACCOUNTING PROCEDURE | 92020100
NORMANDY02 | NORMANDY RESERVOIR @ MID-LAKE |  | 1992-02-11 | 1039 | 0 | TEMPERATURE, WATER (DEGREES CENTIGRADE) | 6.85
NORMANDY02 | NORMANDY RESERVOIR @ MID-LAKE |  | 1992-02-11 | 1039 | 0 | DEPTH, MAXIMUM, OF SAMPLE (FEET) | 13.1
NORMANDY02 | NORMANDY RESERVOIR @ MID-LAKE |  | 1992-02-11 | 1039 | 0 | SPECIFIC CONDUCTANCE,FIELD (UMHOS/CM @ 25C) | 89
NORMANDY02 | NORMANDY RESERVOIR @ MID-LAKE |  | 1992-02-11 | 1039 | 0 | OXYGEN, DISSOLVED MG/L | 10.9
NORMANDY02 | NORMANDY RESERVOIR @ MID-LAKE |  | 1992-02-11 | 1039 | 0 | OXYGEN, DISSOLVED, PERCENT OF SATURATION % | 89.3442
NORMANDY02 | NORMANDY RESERVOIR @ MID-LAKE |  | 1992-02-11 | 1039 | 0 | PH (STANDARD UNITS) | 7.14
NORMANDY02 | NORMANDY RESERVOIR @ MID-LAKE |  | 1992-02-11 | 1040 | 0 | NUMBER USED IN SAMPLE ACCOUNTING PROCEDURE | 92020100
NORMANDY02 | NORMANDY RESERVOIR @ MID-LAKE |  | 1992-02-11 | 1040 | 0 | TEMPERATURE, WATER (DEGREES CENTIGRADE) | 6.85
NORMANDY02 | NORMANDY RESERVOIR @ MID-LAKE |  | 1992-02-11 | 1040 | 0 | DEPTH, MAXIMUM, OF SAMPLE (FEET) | 16.4
NORMANDY02 | NORMANDY RESERVOIR @ MID-LAKE |  | 1992-02-11 | 1040 | 0 | SPECIFIC CONDUCTANCE,FIELD (UMHOS/CM @ 25C) | 88
NORMANDY02 | NORMANDY RESERVOIR @ MID-LAKE |  | 1992-02-11 | 1040 | 0 | OXYGEN, DISSOLVED MG/L | 10.85
NORMANDY02 | NORMANDY RESERVOIR @ MID-LAKE |  | 1992-02-11 | 1040 | 0 | OXYGEN, DISSOLVED, PERCENT OF SATURATION % | 88.9344
NORMANDY02 | NORMANDY RESERVOIR @ MID-LAKE |  | 1992-02-11 | 1040 | 0 | PH (STANDARD UNITS) | 7.14
NORMANDY02 | NORMANDY RESERVOIR @ MID-LAKE |  | 1992-02-11 | 1041 | 0 | NUMBER USED IN SAMPLE ACCOUNTING PROCEDURE | 92020100
NORMANDY02 | NORMANDY RESERVOIR @ MID-LAKE |  | 1992-02-11 | 1041 | 0 | TEMPERATURE, WATER (DEGREES CENTIGRADE) | 6.85
NORMANDY02 | NORMANDY RESERVOIR @ MID-LAKE |  | 1992-02-11 | 1041 | 0 | DEPTH, MAXIMUM, OF SAMPLE (FEET) | 19.7
NORMANDY02 | NORMANDY RESERVOIR @ MID-LAKE |  | 1992-02-11 | 1041 | 0 | SPECIFIC CONDUCTANCE,FIELD (UMHOS/CM @ 25C) | 89
NORMANDY02 | NORMANDY RESERVOIR @ MID-LAKE |  | 1992-02-11 | 1041 | 0 | OXYGEN, DISSOLVED MG/L | 10.85
NORMANDY02 | NORMANDY RESERVOIR @ MID-LAKE |  | 1992-02-11 | 1041 | 0 | OXYGEN, DISSOLVED, PERCENT OF SATURATION % | 88.9344
NORMANDY02 | NORMANDY RESERVOIR @ MID-LAKE |  | 1992-02-11 | 1041 | 0 | PH (STANDARD UNITS) | 7.14
NORMANDY02 | NORMANDY RESERVOIR @ MID-LAKE |  | 1992-02-11 | 1042 | 0 | NUMBER USED IN SAMPLE ACCOUNTING PROCEDURE | 92020100
NORMANDY02 | NORMANDY RESERVOIR @ MID-LAKE |  | 1992-02-11 | 1042 | 0 | TEMPERATURE, WATER (DEGREES CENTIGRADE) | 6.84
NORMANDY02 | NORMANDY RESERVOIR @ MID-LAKE |  | 1992-02-11 | 1042 | 0 | DEPTH, MAXIMUM, OF SAMPLE (FEET) | 23
NORMANDY02 | NORMANDY RESERVOIR @ MID-LAKE |  | 1992-02-11 | 1042 | 0 | SPECIFIC CONDUCTANCE,FIELD (UMHOS/CM @ 25C) | 89
NORMANDY02 | NORMANDY RESERVOIR @ MID-LAKE |  | 1992-02-11 | 1042 | 0 | OXYGEN, DISSOLVED MG/L | 10.84
NORMANDY02 | NORMANDY RESERVOIR @ MID-LAKE |  | 1992-02-11 | 1042 | 0 | OXYGEN, DISSOLVED, PERCENT OF SATURATION % | 88.8524
NORMANDY02 | NORMANDY RESERVOIR @ MID-LAKE |  | 1992-02-11 | 1042 | 0 | PH (STANDARD UNITS) | 7.13
NORMANDY02 | NORMANDY RESERVOIR @ MID-LAKE |  | 1992-02-11 | 1043 | 0 | NUMBER USED IN SAMPLE ACCOUNTING PROCEDURE | 92020100
NORMANDY02 | NORMANDY RESERVOIR @ MID-LAKE |  | 1992-02-11 | 1043 | 0 | TEMPERATURE, WATER (DEGREES CENTIGRADE) | 6.84
NORMANDY02 | NORMANDY RESERVOIR @ MID-LAKE |  | 1992-02-11 | 1043 | 0 | DEPTH, MAXIMUM, OF SAMPLE (FEET) | 26.2
NORMANDY02 | NORMANDY RESERVOIR @ MID-LAKE |  | 1992-02-11 | 1043 | 0 | TURBIDITY, (JACKSON CANDLE UNITS) | 8.1
NORMANDY02 | NORMANDY RESERVOIR @ MID-LAKE |  | 1992-02-11 | 1043 | 0 | SPECIFIC CONDUCTANCE,FIELD (UMHOS/CM @ 25C) | 89
NORMANDY02 | NORMANDY RESERVOIR @ MID-LAKE |  | 1992-02-11 | 1043 | 0 | OXYGEN, DISSOLVED MG/L | 10.8
NORMANDY02 | NORMANDY RESERVOIR @ MID-LAKE |  | 1992-02-11 | 1043 | 0 | OXYGEN, DISSOLVED, PERCENT OF SATURATION % | 88.5246
NORMANDY02 | NORMANDY RESERVOIR @ MID-LAKE |  | 1992-02-11 | 1043 | 0 | PH (STANDARD UNITS) | 7.12
NORMANDY02 | NORMANDY RESERVOIR @ MID-LAKE |  | 1992-02-11 | 1043 | 0 | ALKALINITY, TOTAL (MG/L AS CACO3) | 31.3
NORMANDY02 | NORMANDY RESERVOIR @ MID-LAKE |  | 1992-02-11 | 1043 | 0 | RESIDUE, TOTAL NONFILTRABLE (MG/L) | 6
NORMANDY02 | NORMANDY RESERVOIR @ MID-LAKE |  | 1992-02-11 | 1043 | 0 | NITROGEN, ORGANIC, TOTAL (MG/L AS N) | 0.26
NORMANDY02 | NORMANDY RESERVOIR @ MID-LAKE |  | 1992-02-11 | 1043 | 0 | NITROGEN, AMMONIA, TOTAL (MG/L AS N) | 0.04
NORMANDY02 | NORMANDY RESERVOIR @ MID-LAKE |  | 1992-02-11 | 1043 | 0 | AMMONIA, UNIONZED (MG/L AS N) | 7.6112e-05
NORMANDY02 | NORMANDY RESERVOIR @ MID-LAKE |  | 1992-02-11 | 1043 | 0 | AMMONIA, UNIONIZED (CALC FR TEMP-PH-NH4) (MG/L) | 9.2544e-05
NORMANDY02 | NORMANDY RESERVOIR @ MID-LAKE |  | 1992-02-11 | 1043 | 0 | NITRITE PLUS NITRATE, TOTAL 1 DET. (MG/L AS N) | 0.56
NORMANDY02 | NORMANDY RESERVOIR @ MID-LAKE |  | 1992-02-11 | 1043 | 0 | NITROGEN, AMMONIA&ORG., TOTAL 1 DET (MG/L AS N) | 0.3
NORMANDY02 | NORMANDY RESERVOIR @ MID-LAKE |  | 1992-02-11 | 1043 | 0 | PHOSPHORUS, TOTAL (MG/L AS P) | 0.02
NORMANDY02 | NORMANDY RESERVOIR @ MID-LAKE |  | 1992-02-11 | 1043 | 0 | CARBON, TOTAL (MG/L AS C) | 5
NORMANDY02 | NORMANDY RESERVOIR @ MID-LAKE |  | 1992-02-11 | 1043 | 0 | HARDNESS, TOTAL (MG/L AS CACO3) | 37.2
NORMANDY02 | NORMANDY RESERVOIR @ MID-LAKE |  | 1992-02-11 | 1043 | 0 | PHOSPHORUS,IN TOTAL ORTHOPHOSPHATE (MG/L AS P) | 0.01
NORMANDY02 | NORMANDY RESERVOIR @ MID-LAKE |  | 1992-02-11 | 1044 | 0 | NUMBER USED IN SAMPLE ACCOUNTING PROCEDURE | 92020100
NORMANDY02 | NORMANDY RESERVOIR @ MID-LAKE |  | 1992-02-11 | 1044 | 0 | TEMPERATURE, WATER (DEGREES CENTIGRADE) | 6.84
NORMANDY02 | NORMANDY RESERVOIR @ MID-LAKE |  | 1992-02-11 | 1044 | 0 | DEPTH, MAXIMUM, OF SAMPLE (FEET) | 29.5
NORMANDY02 | NORMANDY RESERVOIR @ MID-LAKE |  | 1992-02-11 | 1044 | 0 | SPECIFIC CONDUCTANCE,FIELD (UMHOS/CM @ 25C) | 88
NORMANDY02 | NORMANDY RESERVOIR @ MID-LAKE |  | 1992-02-11 | 1044 | 0 | OXYGEN, DISSOLVED MG/L | 10.76
NORMANDY02 | NORMANDY RESERVOIR @ MID-LAKE |  | 1992-02-11 | 1044 | 0 | OXYGEN, DISSOLVED, PERCENT OF SATURATION % | 88.1967
NORMANDY02 | NORMANDY RESERVOIR @ MID-LAKE |  | 1992-02-11 | 1044 | 0 | PH (STANDARD UNITS) | 7.12
NORMANDY02 | NORMANDY RESERVOIR @ MID-LAKE |  | 1992-02-11 | 1045 | 0 | NUMBER USED IN SAMPLE ACCOUNTING PROCEDURE | 92020100
NORMANDY02 | NORMANDY RESERVOIR @ MID-LAKE |  | 1992-02-11 | 1045 | 0 | TEMPERATURE, WATER (DEGREES CENTIGRADE) | 6.82
NORMANDY02 | NORMANDY RESERVOIR @ MID-LAKE |  | 1992-02-11 | 1045 | 0 | DEPTH, MAXIMUM, OF SAMPLE (FEET) | 32.8
NORMANDY02 | NORMANDY RESERVOIR @ MID-LAKE |  | 1992-02-11 | 1045 | 0 | SPECIFIC CONDUCTANCE,FIELD (UMHOS/CM @ 25C) | 89
NORMANDY02 | NORMANDY RESERVOIR @ MID-LAKE |  | 1992-02-11 | 1045 | 0 | OXYGEN, DISSOLVED MG/L | 10.7
NORMANDY02 | NORMANDY RESERVOIR @ MID-LAKE |  | 1992-02-11 | 1045 | 0 | OXYGEN, DISSOLVED, PERCENT OF SATURATION % | 87.7049
NORMANDY02 | NORMANDY RESERVOIR @ MID-LAKE |  | 1992-02-11 | 1045 | 0 | PH (STANDARD UNITS) | 7.12
NORMANDY02 | NORMANDY RESERVOIR @ MID-LAKE |  | 1992-02-11 | 1046 | 0 | NUMBER USED IN SAMPLE ACCOUNTING PROCEDURE | 92020100
NORMANDY02 | NORMANDY RESERVOIR @ MID-LAKE |  | 1992-02-11 | 1046 | 0 | TEMPERATURE, WATER (DEGREES CENTIGRADE) | 6.71
NORMANDY02 | NORMANDY RESERVOIR @ MID-LAKE |  | 1992-02-11 | 1046 | 0 | DEPTH, MAXIMUM, OF SAMPLE (FEET) | 36.1
NORMANDY02 | NORMANDY RESERVOIR @ MID-LAKE |  | 1992-02-11 | 1046 | 0 | SPECIFIC CONDUCTANCE,FIELD (UMHOS/CM @ 25C) | 88
NORMANDY02 | NORMANDY RESERVOIR @ MID-LAKE |  | 1992-02-11 | 1046 | 0 | OXYGEN, DISSOLVED MG/L | 10.68
NORMANDY02 | NORMANDY RESERVOIR @ MID-LAKE |  | 1992-02-11 | 1046 | 0 | OXYGEN, DISSOLVED, PERCENT OF SATURATION % | 87.541
NORMANDY02 | NORMANDY RESERVOIR @ MID-LAKE |  | 1992-02-11 | 1046 | 0 | PH (STANDARD UNITS) | 7.11
NORMANDY02 | NORMANDY RESERVOIR @ MID-LAKE |  | 1992-02-11 | 1047 | 0 | NUMBER USED IN SAMPLE ACCOUNTING PROCEDURE | 92020100
NORMANDY02 | NORMANDY RESERVOIR @ MID-LAKE |  | 1992-02-11 | 1047 | 0 | TEMPERATURE, WATER (DEGREES CENTIGRADE) | 6.71
NORMANDY02 | NORMANDY RESERVOIR @ MID-LAKE |  | 1992-02-11 | 1047 | 0 | DEPTH, MAXIMUM, OF SAMPLE (FEET) | 39.4
NORMANDY02 | NORMANDY RESERVOIR @ MID-LAKE |  | 1992-02-11 | 1047 | 0 | SPECIFIC CONDUCTANCE,FIELD (UMHOS/CM @ 25C) | 87
NORMANDY02 | NORMANDY RESERVOIR @ MID-LAKE |  | 1992-02-11 | 1047 | 0 | OXYGEN, DISSOLVED MG/L | 10.69
NORMANDY02 | NORMANDY RESERVOIR @ MID-LAKE |  | 1992-02-11 | 1047 | 0 | OXYGEN, DISSOLVED, PERCENT OF SATURATION % | 87.6229
NORMANDY02 | NORMANDY RESERVOIR @ MID-LAKE |  | 1992-02-11 | 1047 | 0 | PH (STANDARD UNITS) | 7.1
NORMANDY02 | NORMANDY RESERVOIR @ MID-LAKE |  | 1992-02-11 | 1048 | 0 | NUMBER USED IN SAMPLE ACCOUNTING PROCEDURE | 92020100
NORMANDY02 | NORMANDY RESERVOIR @ MID-LAKE |  | 1992-02-11 | 1048 | 0 | TEMPERATURE, WATER (DEGREES CENTIGRADE) | 6.72
NORMANDY02 | NORMANDY RESERVOIR @ MID-LAKE |  | 1992-02-11 | 1048 | 0 | DEPTH, MAXIMUM, OF SAMPLE (FEET) | 42.7
NORMANDY02 | NORMANDY RESERVOIR @ MID-LAKE |  | 1992-02-11 | 1048 | 0 | SPECIFIC CONDUCTANCE,FIELD (UMHOS/CM @ 25C) | 89
NORMANDY02 | NORMANDY RESERVOIR @ MID-LAKE |  | 1992-02-11 | 1048 | 0 | OXYGEN, DISSOLVED MG/L | 10.74
NORMANDY02 | NORMANDY RESERVOIR @ MID-LAKE |  | 1992-02-11 | 1048 | 0 | OXYGEN, DISSOLVED, PERCENT OF SATURATION % | 88.0328
NORMANDY02 | NORMANDY RESERVOIR @ MID-LAKE |  | 1992-02-11 | 1048 | 0 | PH (STANDARD UNITS) | 7.09
NORMANDY02 | NORMANDY RESERVOIR @ MID-LAKE |  | 1992-02-11 | 1049 | 0 | NUMBER USED IN SAMPLE ACCOUNTING PROCEDURE | 92020100
NORMANDY02 | NORMANDY RESERVOIR @ MID-LAKE |  | 1992-02-11 | 1049 | 0 | TEMPERATURE, WATER (DEGREES CENTIGRADE) | 6.73
NORMANDY02 | NORMANDY RESERVOIR @ MID-LAKE |  | 1992-02-11 | 1049 | 0 | DEPTH, MAXIMUM, OF SAMPLE (FEET) | 45.9
NORMANDY02 | NORMANDY RESERVOIR @ MID-LAKE |  | 1992-02-11 | 1049 | 0 | SPECIFIC CONDUCTANCE,FIELD (UMHOS/CM @ 25C) | 88
NORMANDY02 | NORMANDY RESERVOIR @ MID-LAKE |  | 1992-02-11 | 1049 | 0 | OXYGEN, DISSOLVED MG/L | 10.84
NORMANDY02 | NORMANDY RESERVOIR @ MID-LAKE |  | 1992-02-11 | 1049 | 0 | OXYGEN, DISSOLVED, PERCENT OF SATURATION % | 88.8524
NORMANDY02 | NORMANDY RESERVOIR @ MID-LAKE |  | 1992-02-11 | 1049 | 0 | PH (STANDARD UNITS) | 7.09
NORMANDY02 | NORMANDY RESERVOIR @ MID-LAKE |  | 1992-02-11 | 1050 | 0 | NUMBER USED IN SAMPLE ACCOUNTING PROCEDURE | 92020100
NORMANDY02 | NORMANDY RESERVOIR @ MID-LAKE |  | 1992-02-11 | 1050 | 0 | TEMPERATURE, WATER (DEGREES CENTIGRADE) | 6.72
NORMANDY02 | NORMANDY RESERVOIR @ MID-LAKE |  | 1992-02-11 | 1050 | 0 | DEPTH, MAXIMUM, OF SAMPLE (FEET) | 49.2
NORMANDY02 | NORMANDY RESERVOIR @ MID-LAKE |  | 1992-02-11 | 1050 | 0 | TURBIDITY, (JACKSON CANDLE UNITS) | 8
NORMANDY02 | NORMANDY RESERVOIR @ MID-LAKE |  | 1992-02-11 | 1050 | 0 | SPECIFIC CONDUCTANCE,FIELD (UMHOS/CM @ 25C) | 89
NORMANDY02 | NORMANDY RESERVOIR @ MID-LAKE |  | 1992-02-11 | 1050 | 0 | OXYGEN, DISSOLVED MG/L | 11.03
NORMANDY02 | NORMANDY RESERVOIR @ MID-LAKE |  | 1992-02-11 | 1050 | 0 | OXYGEN, DISSOLVED, PERCENT OF SATURATION % | 90.4098
NORMANDY02 | NORMANDY RESERVOIR @ MID-LAKE |  | 1992-02-11 | 1050 | 0 | PH (STANDARD UNITS) | 7.08
NORMANDY02 | NORMANDY RESERVOIR @ MID-LAKE |  | 1992-02-11 | 1050 | 0 | ALKALINITY, TOTAL (MG/L AS CACO3) | 31.8
NORMANDY02 | NORMANDY RESERVOIR @ MID-LAKE |  | 1992-02-11 | 1050 | 0 | RESIDUE, TOTAL NONFILTRABLE (MG/L) | 4
NORMANDY02 | NORMANDY RESERVOIR @ MID-LAKE |  | 1992-02-11 | 1050 | 0 | NITROGEN, ORGANIC, TOTAL (MG/L AS N) | 0.23
NORMANDY02 | NORMANDY RESERVOIR @ MID-LAKE |  | 1992-02-11 | 1050 | 0 | NITROGEN, AMMONIA, TOTAL (MG/L AS N) | 0.05
NORMANDY02 | NORMANDY RESERVOIR @ MID-LAKE |  | 1992-02-11 | 1050 | 0 | AMMONIA, UNIONZED (MG/L AS N) | 8.5954e-05
NORMANDY02 | NORMANDY RESERVOIR @ MID-LAKE |  | 1992-02-11 | 1050 | 0 | AMMONIA, UNIONIZED (CALC FR TEMP-PH-NH4) (MG/L) | 0.00010451
NORMANDY02 | NORMANDY RESERVOIR @ MID-LAKE |  | 1992-02-11 | 1050 | 0 | NITRITE PLUS NITRATE, TOTAL 1 DET. (MG/L AS N) | 0.56
NORMANDY02 | NORMANDY RESERVOIR @ MID-LAKE |  | 1992-02-11 | 1050 | 0 | NITROGEN, AMMONIA&ORG., TOTAL 1 DET (MG/L AS N) | 0.28
NORMANDY02 | NORMANDY RESERVOIR @ MID-LAKE |  | 1992-02-11 | 1050 | 0 | PHOSPHORUS, TOTAL (MG/L AS P) | 0.01
NORMANDY02 | NORMANDY RESERVOIR @ MID-LAKE |  | 1992-02-11 | 1050 | 0 | CARBON, TOTAL (MG/L AS C) | 5
NORMANDY02 | NORMANDY RESERVOIR @ MID-LAKE |  | 1992-02-11 | 1050 | 0 | HARDNESS, TOTAL (MG/L AS CACO3) | 37.2
NORMANDY02 | NORMANDY RESERVOIR @ MID-LAKE |  | 1992-02-11 | 1050 | 0 | IRON, TOTAL (UG/L AS FE) | 324
NORMANDY02 | NORMANDY RESERVOIR @ MID-LAKE |  | 1992-02-11 | 1050 | 0 | MANGANESE, TOTAL (UG/L AS MN) | 51
NORMANDY02 | NORMANDY RESERVOIR @ MID-LAKE |  | 1992-02-11 | 1050 | 0 | ZINC, TOTAL (UG/L AS ZN) | 2
NORMANDY02 | NORMANDY RESERVOIR @ MID-LAKE |  | 1992-02-11 | 1050 | 0 | PHOSPHORUS,IN TOTAL ORTHOPHOSPHATE (MG/L AS P) | 0.08
NORMANDY02 | NORMANDY RESERVOIR @ MID-LAKE |  | 1992-03-17 | 1000 | 0 | NUMBER USED IN SAMPLE ACCOUNTING PROCEDURE | 92030300
NORMANDY02 | NORMANDY RESERVOIR @ MID-LAKE |  | 1992-03-17 | 1000 | 0 | TEMPERATURE, WATER (DEGREES CENTIGRADE) | 11.14
NORMANDY02 | NORMANDY RESERVOIR @ MID-LAKE |  | 1992-03-17 | 1000 | 0 | DEPTH, MAXIMUM, OF SAMPLE (FEET) | 1
NORMANDY02 | NORMANDY RESERVOIR @ MID-LAKE |  | 1992-03-17 | 1000 | 0 | TURBIDITY, (JACKSON CANDLE UNITS) | 6.8
NORMANDY02 | NORMANDY RESERVOIR @ MID-LAKE |  | 1992-03-17 | 1000 | 0 | TRANSPARENCY, SECCHI DISC (INCHES) | 35
NORMANDY02 | NORMANDY RESERVOIR @ MID-LAKE |  | 1992-03-17 | 1000 | 0 | SPECIFIC CONDUCTANCE,FIELD (UMHOS/CM @ 25C) | 86
NORMANDY02 | NORMANDY RESERVOIR @ MID-LAKE |  | 1992-03-17 | 1000 | 0 | OXYGEN, DISSOLVED MG/L | 11.82
NORMANDY02 | NORMANDY RESERVOIR @ MID-LAKE |  | 1992-03-17 | 1000 | 0 | OXYGEN, DISSOLVED, PERCENT OF SATURATION % | 106.486
NORMANDY02 | NORMANDY RESERVOIR @ MID-LAKE |  | 1992-03-17 | 1000 | 0 | PH (STANDARD UNITS) | 8.36
NORMANDY02 | NORMANDY RESERVOIR @ MID-LAKE |  | 1992-03-17 | 1000 | 0 | ALKALINITY, TOTAL (MG/L AS CACO3) | 35
NORMANDY02 | NORMANDY RESERVOIR @ MID-LAKE |  | 1992-03-17 | 1000 | 0 | RESIDUE, TOTAL NONFILTRABLE (MG/L) | 5
NORMANDY02 | NORMANDY RESERVOIR @ MID-LAKE |  | 1992-03-17 | 1000 | 0 | NITROGEN, ORGANIC, TOTAL (MG/L AS N) | 0.15
NORMANDY02 | NORMANDY RESERVOIR @ MID-LAKE |  | 1992-03-17 | 1000 | 0 | NITROGEN, AMMONIA, TOTAL (MG/L AS N) | 0.01
NORMANDY02 | NORMANDY RESERVOIR @ MID-LAKE |  | 1992-03-17 | 1000 | 0 | AMMONIA, UNIONZED (MG/L AS N) | 0.00044452
NORMANDY02 | NORMANDY RESERVOIR @ MID-LAKE |  | 1992-03-17 | 1000 | 0 | AMMONIA, UNIONIZED (CALC FR TEMP-PH-NH4) (MG/L) | 0.00054049
NORMANDY02 | NORMANDY RESERVOIR @ MID-LAKE |  | 1992-03-17 | 1000 | 0 | NITRITE PLUS NITRATE, TOTAL 1 DET. (MG/L AS N) | 0.32
NORMANDY02 | NORMANDY RESERVOIR @ MID-LAKE |  | 1992-03-17 | 1000 | 0 | NITROGEN, AMMONIA&ORG., TOTAL 1 DET (MG/L AS N) | 0.16
NORMANDY02 | NORMANDY RESERVOIR @ MID-LAKE |  | 1992-03-17 | 1000 | 0 | PHOSPHORUS, TOTAL (MG/L AS P) | 0.01
NORMANDY02 | NORMANDY RESERVOIR @ MID-LAKE |  | 1992-03-17 | 1000 | 0 | CARBON, TOTAL (MG/L AS C) | 5.47
NORMANDY02 | NORMANDY RESERVOIR @ MID-LAKE |  | 1992-03-17 | 1000 | 0 | HARDNESS, TOTAL (MG/L AS CACO3) | 41.5
NORMANDY02 | NORMANDY RESERVOIR @ MID-LAKE |  | 1992-03-17 | 1000 | 0 | CHLOROPHYLL A UG/L FLUOROMETRIC CORRECTED | 8.96
NORMANDY02 | NORMANDY RESERVOIR @ MID-LAKE |  | 1992-03-17 | 1000 | 0 | PHOSPHORUS,IN TOTAL ORTHOPHOSPHATE (MG/L AS P) | 0.01
NORMANDY02 | NORMANDY RESERVOIR @ MID-LAKE |  | 1992-03-17 | 1001 | 0 | NUMBER USED IN SAMPLE ACCOUNTING PROCEDURE | 92030300
NORMANDY02 | NORMANDY RESERVOIR @ MID-LAKE |  | 1992-03-17 | 1001 | 0 | TEMPERATURE, WATER (DEGREES CENTIGRADE) | 10.85
NORMANDY02 | NORMANDY RESERVOIR @ MID-LAKE |  | 1992-03-17 | 1001 | 0 | DEPTH, MAXIMUM, OF SAMPLE (FEET) | 3.3
NORMANDY02 | NORMANDY RESERVOIR @ MID-LAKE |  | 1992-03-17 | 1001 | 0 | SPECIFIC CONDUCTANCE,FIELD (UMHOS/CM @ 25C) | 86
NORMANDY02 | NORMANDY RESERVOIR @ MID-LAKE |  | 1992-03-17 | 1001 | 0 | OXYGEN, DISSOLVED MG/L | 11.75
NORMANDY02 | NORMANDY RESERVOIR @ MID-LAKE |  | 1992-03-17 | 1001 | 0 | OXYGEN, DISSOLVED, PERCENT OF SATURATION % | 105.856
NORMANDY02 | NORMANDY RESERVOIR @ MID-LAKE |  | 1992-03-17 | 1001 | 0 | PH (STANDARD UNITS) | 8.26
NORMANDY02 | NORMANDY RESERVOIR @ MID-LAKE |  | 1992-03-17 | 1002 | 0 | NUMBER USED IN SAMPLE ACCOUNTING PROCEDURE | 92030300
NORMANDY02 | NORMANDY RESERVOIR @ MID-LAKE |  | 1992-03-17 | 1002 | 0 | TEMPERATURE, WATER (DEGREES CENTIGRADE) | 10.85
NORMANDY02 | NORMANDY RESERVOIR @ MID-LAKE |  | 1992-03-17 | 1002 | 0 | DEPTH, MAXIMUM, OF SAMPLE (FEET) | 6.6
NORMANDY02 | NORMANDY RESERVOIR @ MID-LAKE |  | 1992-03-17 | 1002 | 0 | SPECIFIC CONDUCTANCE,FIELD (UMHOS/CM @ 25C) | 86
NORMANDY02 | NORMANDY RESERVOIR @ MID-LAKE |  | 1992-03-17 | 1002 | 0 | OXYGEN, DISSOLVED MG/L | 11.48
NORMANDY02 | NORMANDY RESERVOIR @ MID-LAKE |  | 1992-03-17 | 1002 | 0 | OXYGEN, DISSOLVED, PERCENT OF SATURATION % | 103.423
NORMANDY02 | NORMANDY RESERVOIR @ MID-LAKE |  | 1992-03-17 | 1002 | 0 | PH (STANDARD UNITS) | 8.16
NORMANDY02 | NORMANDY RESERVOIR @ MID-LAKE |  | 1992-03-17 | 1003 | 0 | NUMBER USED IN SAMPLE ACCOUNTING PROCEDURE | 92030300
NORMANDY02 | NORMANDY RESERVOIR @ MID-LAKE |  | 1992-03-17 | 1003 | 0 | TEMPERATURE, WATER (DEGREES CENTIGRADE) | 10.75
NORMANDY02 | NORMANDY RESERVOIR @ MID-LAKE |  | 1992-03-17 | 1003 | 0 | DEPTH, MAXIMUM, OF SAMPLE (FEET) | 9.8
NORMANDY02 | NORMANDY RESERVOIR @ MID-LAKE |  | 1992-03-17 | 1003 | 0 | SPECIFIC CONDUCTANCE,FIELD (UMHOS/CM @ 25C) | 85
NORMANDY02 | NORMANDY RESERVOIR @ MID-LAKE |  | 1992-03-17 | 1003 | 0 | OXYGEN, DISSOLVED MG/L | 11.3
NORMANDY02 | NORMANDY RESERVOIR @ MID-LAKE |  | 1992-03-17 | 1003 | 0 | OXYGEN, DISSOLVED, PERCENT OF SATURATION % | 101.802
NORMANDY02 | NORMANDY RESERVOIR @ MID-LAKE |  | 1992-03-17 | 1003 | 0 | PH (STANDARD UNITS) | 7.93
NORMANDY02 | NORMANDY RESERVOIR @ MID-LAKE |  | 1992-03-17 | 1004 | 0 | NUMBER USED IN SAMPLE ACCOUNTING PROCEDURE | 92030300
NORMANDY02 | NORMANDY RESERVOIR @ MID-LAKE |  | 1992-03-17 | 1004 | 0 | TEMPERATURE, WATER (DEGREES CENTIGRADE) | 10.63
NORMANDY02 | NORMANDY RESERVOIR @ MID-LAKE |  | 1992-03-17 | 1004 | 0 | DEPTH, MAXIMUM, OF SAMPLE (FEET) | 13.1
NORMANDY02 | NORMANDY RESERVOIR @ MID-LAKE |  | 1992-03-17 | 1004 | 0 | SPECIFIC CONDUCTANCE,FIELD (UMHOS/CM @ 25C) | 85
NORMANDY02 | NORMANDY RESERVOIR @ MID-LAKE |  | 1992-03-17 | 1004 | 0 | OXYGEN, DISSOLVED MG/L | 11.11
NORMANDY02 | NORMANDY RESERVOIR @ MID-LAKE |  | 1992-03-17 | 1004 | 0 | OXYGEN, DISSOLVED, PERCENT OF SATURATION % | 100.09
NORMANDY02 | NORMANDY RESERVOIR @ MID-LAKE |  | 1992-03-17 | 1004 | 0 | PH (STANDARD UNITS) | 7.77
NORMANDY02 | NORMANDY RESERVOIR @ MID-LAKE |  | 1992-03-17 | 1005 | 0 | NUMBER USED IN SAMPLE ACCOUNTING PROCEDURE | 92030300
NORMANDY02 | NORMANDY RESERVOIR @ MID-LAKE |  | 1992-03-17 | 1005 | 0 | TEMPERATURE, WATER (DEGREES CENTIGRADE) | 10.61
NORMANDY02 | NORMANDY RESERVOIR @ MID-LAKE |  | 1992-03-17 | 1005 | 0 | DEPTH, MAXIMUM, OF SAMPLE (FEET) | 16.4
NORMANDY02 | NORMANDY RESERVOIR @ MID-LAKE |  | 1992-03-17 | 1005 | 0 | SPECIFIC CONDUCTANCE,FIELD (UMHOS/CM @ 25C) | 86
NORMANDY02 | NORMANDY RESERVOIR @ MID-LAKE |  | 1992-03-17 | 1005 | 0 | OXYGEN, DISSOLVED MG/L | 11.07
NORMANDY02 | NORMANDY RESERVOIR @ MID-LAKE |  | 1992-03-17 | 1005 | 0 | OXYGEN, DISSOLVED, PERCENT OF SATURATION % | 99.7297
NORMANDY02 | NORMANDY RESERVOIR @ MID-LAKE |  | 1992-03-17 | 1005 | 0 | PH (STANDARD UNITS) | 7.76
NORMANDY02 | NORMANDY RESERVOIR @ MID-LAKE |  | 1992-03-17 | 1006 | 0 | NUMBER USED IN SAMPLE ACCOUNTING PROCEDURE | 92030300
NORMANDY02 | NORMANDY RESERVOIR @ MID-LAKE |  | 1992-03-17 | 1006 | 0 | TEMPERATURE, WATER (DEGREES CENTIGRADE) | 10.61
NORMANDY02 | NORMANDY RESERVOIR @ MID-LAKE |  | 1992-03-17 | 1006 | 0 | DEPTH, MAXIMUM, OF SAMPLE (FEET) | 19.7
NORMANDY02 | NORMANDY RESERVOIR @ MID-LAKE |  | 1992-03-17 | 1006 | 0 | SPECIFIC CONDUCTANCE,FIELD (UMHOS/CM @ 25C) | 85
NORMANDY02 | NORMANDY RESERVOIR @ MID-LAKE |  | 1992-03-17 | 1006 | 0 | OXYGEN, DISSOLVED MG/L | 10.99
NORMANDY02 | NORMANDY RESERVOIR @ MID-LAKE |  | 1992-03-17 | 1006 | 0 | OXYGEN, DISSOLVED, PERCENT OF SATURATION % | 99.009
NORMANDY02 | NORMANDY RESERVOIR @ MID-LAKE |  | 1992-03-17 | 1006 | 0 | PH (STANDARD UNITS) | 7.61
NORMANDY02 | NORMANDY RESERVOIR @ MID-LAKE |  | 1992-03-17 | 1007 | 0 | NUMBER USED IN SAMPLE ACCOUNTING PROCEDURE | 92030300
NORMANDY02 | NORMANDY RESERVOIR @ MID-LAKE |  | 1992-03-17 | 1007 | 0 | TEMPERATURE, WATER (DEGREES CENTIGRADE) | 10.14
NORMANDY02 | NORMANDY RESERVOIR @ MID-LAKE |  | 1992-03-17 | 1007 | 0 | DEPTH, MAXIMUM, OF SAMPLE (FEET) | 23
NORMANDY02 | NORMANDY RESERVOIR @ MID-LAKE |  | 1992-03-17 | 1007 | 0 | SPECIFIC CONDUCTANCE,FIELD (UMHOS/CM @ 25C) | 84
NORMANDY02 | NORMANDY RESERVOIR @ MID-LAKE |  | 1992-03-17 | 1007 | 0 | OXYGEN, DISSOLVED MG/L | 10.41
NORMANDY02 | NORMANDY RESERVOIR @ MID-LAKE |  | 1992-03-17 | 1007 | 0 | OXYGEN, DISSOLVED, PERCENT OF SATURATION % | 92.1239
NORMANDY02 | NORMANDY RESERVOIR @ MID-LAKE |  | 1992-03-17 | 1007 | 0 | PH (STANDARD UNITS) | 7.43
NORMANDY02 | NORMANDY RESERVOIR @ MID-LAKE |  | 1992-03-17 | 1008 | 0 | NUMBER USED IN SAMPLE ACCOUNTING PROCEDURE | 92030300
NORMANDY02 | NORMANDY RESERVOIR @ MID-LAKE |  | 1992-03-17 | 1008 | 0 | TEMPERATURE, WATER (DEGREES CENTIGRADE) | 9.98
NORMANDY02 | NORMANDY RESERVOIR @ MID-LAKE |  | 1992-03-17 | 1008 | 0 | DEPTH, MAXIMUM, OF SAMPLE (FEET) | 26.2
NORMANDY02 | NORMANDY RESERVOIR @ MID-LAKE |  | 1992-03-17 | 1008 | 0 | TURBIDITY, (JACKSON CANDLE UNITS) | 5.75
NORMANDY02 | NORMANDY RESERVOIR @ MID-LAKE |  | 1992-03-17 | 1008 | 0 | SPECIFIC CONDUCTANCE,FIELD (UMHOS/CM @ 25C) | 85
NORMANDY02 | NORMANDY RESERVOIR @ MID-LAKE |  | 1992-03-17 | 1008 | 0 | OXYGEN, DISSOLVED MG/L | 10.35
NORMANDY02 | NORMANDY RESERVOIR @ MID-LAKE |  | 1992-03-17 | 1008 | 0 | OXYGEN, DISSOLVED, PERCENT OF SATURATION % | 91.5929
NORMANDY02 | NORMANDY RESERVOIR @ MID-LAKE |  | 1992-03-17 | 1008 | 0 | PH (STANDARD UNITS) | 7.39
NORMANDY02 | NORMANDY RESERVOIR @ MID-LAKE |  | 1992-03-17 | 1008 | 0 | ALKALINITY, TOTAL (MG/L AS CACO3) | 33.9
NORMANDY02 | NORMANDY RESERVOIR @ MID-LAKE |  | 1992-03-17 | 1008 | 0 | RESIDUE, TOTAL NONFILTRABLE (MG/L) | 6
NORMANDY02 | NORMANDY RESERVOIR @ MID-LAKE |  | 1992-03-17 | 1008 | 0 | NITROGEN, ORGANIC, TOTAL (MG/L AS N) | 0.26
NORMANDY02 | NORMANDY RESERVOIR @ MID-LAKE |  | 1992-03-17 | 1008 | 0 | NITROGEN, AMMONIA, TOTAL (MG/L AS N) | 0.01
NORMANDY02 | NORMANDY RESERVOIR @ MID-LAKE |  | 1992-03-17 | 1008 | 0 | AMMONIA, UNIONZED (MG/L AS N) | 4.5327e-05
NORMANDY02 | NORMANDY RESERVOIR @ MID-LAKE |  | 1992-03-17 | 1008 | 0 | AMMONIA, UNIONIZED (CALC FR TEMP-PH-NH4) (MG/L) | 5.5113e-05
NORMANDY02 | NORMANDY RESERVOIR @ MID-LAKE |  | 1992-03-17 | 1008 | 0 | NITRITE PLUS NITRATE, TOTAL 1 DET. (MG/L AS N) | 0.32
NORMANDY02 | NORMANDY RESERVOIR @ MID-LAKE |  | 1992-03-17 | 1008 | 0 | NITROGEN, AMMONIA&ORG., TOTAL 1 DET (MG/L AS N) | 0.27
NORMANDY02 | NORMANDY RESERVOIR @ MID-LAKE |  | 1992-03-17 | 1008 | 0 | PHOSPHORUS, TOTAL (MG/L AS P) | 0.01
NORMANDY02 | NORMANDY RESERVOIR @ MID-LAKE |  | 1992-03-17 | 1008 | 0 | CARBON, TOTAL (MG/L AS C) | 5.47
NORMANDY02 | NORMANDY RESERVOIR @ MID-LAKE |  | 1992-03-17 | 1008 | 0 | HARDNESS, TOTAL (MG/L AS CACO3) | 44.8
NORMANDY02 | NORMANDY RESERVOIR @ MID-LAKE |  | 1992-03-17 | 1008 | 0 | PHOSPHORUS,IN TOTAL ORTHOPHOSPHATE (MG/L AS P) | 0.01
NORMANDY02 | NORMANDY RESERVOIR @ MID-LAKE |  | 1992-03-17 | 1009 | 0 | NUMBER USED IN SAMPLE ACCOUNTING PROCEDURE | 92030300
NORMANDY02 | NORMANDY RESERVOIR @ MID-LAKE |  | 1992-03-17 | 1009 | 0 | TEMPERATURE, WATER (DEGREES CENTIGRADE) | 9.92
NORMANDY02 | NORMANDY RESERVOIR @ MID-LAKE |  | 1992-03-17 | 1009 | 0 | DEPTH, MAXIMUM, OF SAMPLE (FEET) | 29.5
NORMANDY02 | NORMANDY RESERVOIR @ MID-LAKE |  | 1992-03-17 | 1009 | 0 | SPECIFIC CONDUCTANCE,FIELD (UMHOS/CM @ 25C) | 84
NORMANDY02 | NORMANDY RESERVOIR @ MID-LAKE |  | 1992-03-17 | 1009 | 0 | OXYGEN, DISSOLVED MG/L | 10.29
NORMANDY02 | NORMANDY RESERVOIR @ MID-LAKE |  | 1992-03-17 | 1009 | 0 | OXYGEN, DISSOLVED, PERCENT OF SATURATION % | 91.0619
NORMANDY02 | NORMANDY RESERVOIR @ MID-LAKE |  | 1992-03-17 | 1009 | 0 | PH (STANDARD UNITS) | 7.37
NORMANDY02 | NORMANDY RESERVOIR @ MID-LAKE |  | 1992-03-17 | 1010 | 0 | NUMBER USED IN SAMPLE ACCOUNTING PROCEDURE | 92030300
NORMANDY02 | NORMANDY RESERVOIR @ MID-LAKE |  | 1992-03-17 | 1010 | 0 | TEMPERATURE, WATER (DEGREES CENTIGRADE) | 9.86
NORMANDY02 | NORMANDY RESERVOIR @ MID-LAKE |  | 1992-03-17 | 1010 | 0 | DEPTH, MAXIMUM, OF SAMPLE (FEET) | 32.8
NORMANDY02 | NORMANDY RESERVOIR @ MID-LAKE |  | 1992-03-17 | 1010 | 0 | SPECIFIC CONDUCTANCE,FIELD (UMHOS/CM @ 25C) | 85
NORMANDY02 | NORMANDY RESERVOIR @ MID-LAKE |  | 1992-03-17 | 1010 | 0 | OXYGEN, DISSOLVED MG/L | 10.31
NORMANDY02 | NORMANDY RESERVOIR @ MID-LAKE |  | 1992-03-17 | 1010 | 0 | OXYGEN, DISSOLVED, PERCENT OF SATURATION % | 91.2389
NORMANDY02 | NORMANDY RESERVOIR @ MID-LAKE |  | 1992-03-17 | 1010 | 0 | PH (STANDARD UNITS) | 7.36
NORMANDY02 | NORMANDY RESERVOIR @ MID-LAKE |  | 1992-03-17 | 1011 | 0 | NUMBER USED IN SAMPLE ACCOUNTING PROCEDURE | 92030300
NORMANDY02 | NORMANDY RESERVOIR @ MID-LAKE |  | 1992-03-17 | 1011 | 0 | TEMPERATURE, WATER (DEGREES CENTIGRADE) | 9.81
NORMANDY02 | NORMANDY RESERVOIR @ MID-LAKE |  | 1992-03-17 | 1011 | 0 | DEPTH, MAXIMUM, OF SAMPLE (FEET) | 36.1
NORMANDY02 | NORMANDY RESERVOIR @ MID-LAKE |  | 1992-03-17 | 1011 | 0 | SPECIFIC CONDUCTANCE,FIELD (UMHOS/CM @ 25C) | 84
NORMANDY02 | NORMANDY RESERVOIR @ MID-LAKE |  | 1992-03-17 | 1011 | 0 | OXYGEN, DISSOLVED MG/L | 10.23
NORMANDY02 | NORMANDY RESERVOIR @ MID-LAKE |  | 1992-03-17 | 1011 | 0 | OXYGEN, DISSOLVED, PERCENT OF SATURATION % | 90.5309
NORMANDY02 | NORMANDY RESERVOIR @ MID-LAKE |  | 1992-03-17 | 1011 | 0 | PH (STANDARD UNITS) | 7.34
NORMANDY02 | NORMANDY RESERVOIR @ MID-LAKE |  | 1992-03-17 | 1012 | 0 | NUMBER USED IN SAMPLE ACCOUNTING PROCEDURE | 92030300
NORMANDY02 | NORMANDY RESERVOIR @ MID-LAKE |  | 1992-03-17 | 1012 | 0 | TEMPERATURE, WATER (DEGREES CENTIGRADE) | 9.75
NORMANDY02 | NORMANDY RESERVOIR @ MID-LAKE |  | 1992-03-17 | 1012 | 0 | DEPTH, MAXIMUM, OF SAMPLE (FEET) | 39.4
NORMANDY02 | NORMANDY RESERVOIR @ MID-LAKE |  | 1992-03-17 | 1012 | 0 | SPECIFIC CONDUCTANCE,FIELD (UMHOS/CM @ 25C) | 85
NORMANDY02 | NORMANDY RESERVOIR @ MID-LAKE |  | 1992-03-17 | 1012 | 0 | OXYGEN, DISSOLVED MG/L | 10.16
NORMANDY02 | NORMANDY RESERVOIR @ MID-LAKE |  | 1992-03-17 | 1012 | 0 | OXYGEN, DISSOLVED, PERCENT OF SATURATION % | 89.9115
NORMANDY02 | NORMANDY RESERVOIR @ MID-LAKE |  | 1992-03-17 | 1012 | 0 | PH (STANDARD UNITS) | 7.3
NORMANDY02 | NORMANDY RESERVOIR @ MID-LAKE |  | 1992-03-17 | 1013 | 0 | NUMBER USED IN SAMPLE ACCOUNTING PROCEDURE | 92030300
NORMANDY02 | NORMANDY RESERVOIR @ MID-LAKE |  | 1992-03-17 | 1013 | 0 | TEMPERATURE, WATER (DEGREES CENTIGRADE) | 9.66
NORMANDY02 | NORMANDY RESERVOIR @ MID-LAKE |  | 1992-03-17 | 1013 | 0 | DEPTH, MAXIMUM, OF SAMPLE (FEET) | 42.7
NORMANDY02 | NORMANDY RESERVOIR @ MID-LAKE |  | 1992-03-17 | 1013 | 0 | SPECIFIC CONDUCTANCE,FIELD (UMHOS/CM @ 25C) | 84
NORMANDY02 | NORMANDY RESERVOIR @ MID-LAKE |  | 1992-03-17 | 1013 | 0 | OXYGEN, DISSOLVED MG/L | 9.88
NORMANDY02 | NORMANDY RESERVOIR @ MID-LAKE |  | 1992-03-17 | 1013 | 0 | OXYGEN, DISSOLVED, PERCENT OF SATURATION % | 87.4336
NORMANDY02 | NORMANDY RESERVOIR @ MID-LAKE |  | 1992-03-17 | 1013 | 0 | PH (STANDARD UNITS) | 7.26
NORMANDY02 | NORMANDY RESERVOIR @ MID-LAKE |  | 1992-03-17 | 1014 | 0 | NUMBER USED IN SAMPLE ACCOUNTING PROCEDURE | 92030300
NORMANDY02 | NORMANDY RESERVOIR @ MID-LAKE |  | 1992-03-17 | 1014 | 0 | TEMPERATURE, WATER (DEGREES CENTIGRADE) | 9.6
NORMANDY02 | NORMANDY RESERVOIR @ MID-LAKE |  | 1992-03-17 | 1014 | 0 | DEPTH, MAXIMUM, OF SAMPLE (FEET) | 45.9
NORMANDY02 | NORMANDY RESERVOIR @ MID-LAKE |  | 1992-03-17 | 1014 | 0 | SPECIFIC CONDUCTANCE,FIELD (UMHOS/CM @ 25C) | 84
NORMANDY02 | NORMANDY RESERVOIR @ MID-LAKE |  | 1992-03-17 | 1014 | 0 | OXYGEN, DISSOLVED MG/L | 9.78
NORMANDY02 | NORMANDY RESERVOIR @ MID-LAKE |  | 1992-03-17 | 1014 | 0 | OXYGEN, DISSOLVED, PERCENT OF SATURATION % | 86.5486
NORMANDY02 | NORMANDY RESERVOIR @ MID-LAKE |  | 1992-03-17 | 1014 | 0 | PH (STANDARD UNITS) | 7.24
NORMANDY02 | NORMANDY RESERVOIR @ MID-LAKE |  | 1992-03-17 | 1015 | 0 | NUMBER USED IN SAMPLE ACCOUNTING PROCEDURE | 92030300
NORMANDY02 | NORMANDY RESERVOIR @ MID-LAKE |  | 1992-03-17 | 1015 | 0 | TEMPERATURE, WATER (DEGREES CENTIGRADE) | 9.55
NORMANDY02 | NORMANDY RESERVOIR @ MID-LAKE |  | 1992-03-17 | 1015 | 0 | DEPTH, MAXIMUM, OF SAMPLE (FEET) | 49.2
NORMANDY02 | NORMANDY RESERVOIR @ MID-LAKE |  | 1992-03-17 | 1015 | 0 | SPECIFIC CONDUCTANCE,FIELD (UMHOS/CM @ 25C) | 84
NORMANDY02 | NORMANDY RESERVOIR @ MID-LAKE |  | 1992-03-17 | 1015 | 0 | OXYGEN, DISSOLVED MG/L | 9.26
NORMANDY02 | NORMANDY RESERVOIR @ MID-LAKE |  | 1992-03-17 | 1015 | 0 | OXYGEN, DISSOLVED, PERCENT OF SATURATION % | 81.9469
NORMANDY02 | NORMANDY RESERVOIR @ MID-LAKE |  | 1992-03-17 | 1015 | 0 | PH (STANDARD UNITS) | 7.21
NORMANDY02 | NORMANDY RESERVOIR @ MID-LAKE |  | 1992-03-17 | 1016 | 0 | NUMBER USED IN SAMPLE ACCOUNTING PROCEDURE | 92030300
NORMANDY02 | NORMANDY RESERVOIR @ MID-LAKE |  | 1992-03-17 | 1016 | 0 | TEMPERATURE, WATER (DEGREES CENTIGRADE) | 9.25
NORMANDY02 | NORMANDY RESERVOIR @ MID-LAKE |  | 1992-03-17 | 1016 | 0 | DEPTH, MAXIMUM, OF SAMPLE (FEET) | 52.5
NORMANDY02 | NORMANDY RESERVOIR @ MID-LAKE |  | 1992-03-17 | 1016 | 0 | TURBIDITY, (JACKSON CANDLE UNITS) | 16.9
NORMANDY02 | NORMANDY RESERVOIR @ MID-LAKE |  | 1992-03-17 | 1016 | 0 | SPECIFIC CONDUCTANCE,FIELD (UMHOS/CM @ 25C) | 81
NORMANDY02 | NORMANDY RESERVOIR @ MID-LAKE |  | 1992-03-17 | 1016 | 0 | OXYGEN, DISSOLVED MG/L | 8.83
NORMANDY02 | NORMANDY RESERVOIR @ MID-LAKE |  | 1992-03-17 | 1016 | 0 | OXYGEN, DISSOLVED, PERCENT OF SATURATION % | 76.1207
NORMANDY02 | NORMANDY RESERVOIR @ MID-LAKE |  | 1992-03-17 | 1016 | 0 | PH (STANDARD UNITS) | 7.3
NORMANDY02 | NORMANDY RESERVOIR @ MID-LAKE |  | 1992-03-17 | 1016 | 0 | ALKALINITY, TOTAL (MG/L AS CACO3) | 32.6
NORMANDY02 | NORMANDY RESERVOIR @ MID-LAKE |  | 1992-03-17 | 1016 | 0 | RESIDUE, TOTAL NONFILTRABLE (MG/L) | 11
NORMANDY02 | NORMANDY RESERVOIR @ MID-LAKE |  | 1992-03-17 | 1016 | 0 | NITROGEN, ORGANIC, TOTAL (MG/L AS N) | 0.14
NORMANDY02 | NORMANDY RESERVOIR @ MID-LAKE |  | 1992-03-17 | 1016 | 0 | NITROGEN, AMMONIA, TOTAL (MG/L AS N) | 0.04
NORMANDY02 | NORMANDY RESERVOIR @ MID-LAKE |  | 1992-03-17 | 1016 | 0 | AMMONIA, UNIONZED (MG/L AS N) | 0.0001393
NORMANDY02 | NORMANDY RESERVOIR @ MID-LAKE |  | 1992-03-17 | 1016 | 0 | AMMONIA, UNIONIZED (CALC FR TEMP-PH-NH4) (MG/L) | 0.00016937
NORMANDY02 | NORMANDY RESERVOIR @ MID-LAKE |  | 1992-03-17 | 1016 | 0 | NITRITE PLUS NITRATE, TOTAL 1 DET. (MG/L AS N) | 0.54
NORMANDY02 | NORMANDY RESERVOIR @ MID-LAKE |  | 1992-03-17 | 1016 | 0 | NITROGEN, AMMONIA&ORG., TOTAL 1 DET (MG/L AS N) | 0.18
NORMANDY02 | NORMANDY RESERVOIR @ MID-LAKE |  | 1992-03-17 | 1016 | 0 | PHOSPHORUS, TOTAL (MG/L AS P) | 0.01
NORMANDY02 | NORMANDY RESERVOIR @ MID-LAKE |  | 1992-03-17 | 1016 | 0 | CARBON, TOTAL (MG/L AS C) | 6.71
NORMANDY02 | NORMANDY RESERVOIR @ MID-LAKE |  | 1992-03-17 | 1016 | 0 | HARDNESS, TOTAL (MG/L AS CACO3) | 42.2
NORMANDY02 | NORMANDY RESERVOIR @ MID-LAKE |  | 1992-03-17 | 1016 | 0 | IRON, TOTAL (UG/L AS FE) | 361
NORMANDY02 | NORMANDY RESERVOIR @ MID-LAKE |  | 1992-03-17 | 1016 | 0 | MANGANESE, TOTAL (UG/L AS MN) | 39
NORMANDY02 | NORMANDY RESERVOIR @ MID-LAKE |  | 1992-03-17 | 1016 | 0 | ZINC, TOTAL (UG/L AS ZN) | 2
NORMANDY02 | NORMANDY RESERVOIR @ MID-LAKE |  | 1992-03-17 | 1016 | 0 | PHOSPHORUS,IN TOTAL ORTHOPHOSPHATE (MG/L AS P) | 0.01
NORMANDY02 | NORMANDY RESERVOIR @ MID-LAKE |  | 1992-03-17 | 1017 | 0 | NUMBER USED IN SAMPLE ACCOUNTING PROCEDURE | 92030300
NORMANDY02 | NORMANDY RESERVOIR @ MID-LAKE |  | 1992-03-17 | 1017 | 0 | DEPTH, MAXIMUM, OF SAMPLE (FEET) | 52.5
NORMANDY02 | NORMANDY RESERVOIR @ MID-LAKE |  | 1992-03-17 | 1017 | 0 | TURBIDITY, (JACKSON CANDLE UNITS) | 10.8
NORMANDY02 | NORMANDY RESERVOIR @ MID-LAKE |  | 1992-03-17 | 1017 | 0 | ALKALINITY, TOTAL (MG/L AS CACO3) | 33.2
NORMANDY02 | NORMANDY RESERVOIR @ MID-LAKE |  | 1992-03-17 | 1017 | 0 | RESIDUE, TOTAL NONFILTRABLE (MG/L) | 13
NORMANDY02 | NORMANDY RESERVOIR @ MID-LAKE |  | 1992-03-17 | 1017 | 0 | NITROGEN, ORGANIC, TOTAL (MG/L AS N) | 0.04
NORMANDY02 | NORMANDY RESERVOIR @ MID-LAKE |  | 1992-03-17 | 1017 | 0 | NITROGEN, AMMONIA, TOTAL (MG/L AS N) | 0.06
NORMANDY02 | NORMANDY RESERVOIR @ MID-LAKE |  | 1992-03-17 | 1017 | 0 | NITRITE PLUS NITRATE, TOTAL 1 DET. (MG/L AS N) | 0.52
NORMANDY02 | NORMANDY RESERVOIR @ MID-LAKE |  | 1992-03-17 | 1017 | 0 | NITROGEN, AMMONIA&ORG., TOTAL 1 DET (MG/L AS N) | 0.1
NORMANDY02 | NORMANDY RESERVOIR @ MID-LAKE |  | 1992-03-17 | 1017 | 0 | PHOSPHORUS, TOTAL (MG/L AS P) | 0.01
NORMANDY02 | NORMANDY RESERVOIR @ MID-LAKE |  | 1992-03-17 | 1017 | 0 | CARBON, TOTAL (MG/L AS C) | 5.53
NORMANDY02 | NORMANDY RESERVOIR @ MID-LAKE |  | 1992-03-17 | 1017 | 0 | HARDNESS, TOTAL (MG/L AS CACO3) | 41.9
NORMANDY02 | NORMANDY RESERVOIR @ MID-LAKE |  | 1992-03-17 | 1017 | 0 | IRON, TOTAL (UG/L AS FE) | 307
NORMANDY02 | NORMANDY RESERVOIR @ MID-LAKE |  | 1992-03-17 | 1017 | 0 | MANGANESE, TOTAL (UG/L AS MN) | 94
NORMANDY02 | NORMANDY RESERVOIR @ MID-LAKE |  | 1992-03-17 | 1017 | 0 | ZINC, TOTAL (UG/L AS ZN) | 2
NORMANDY02 | NORMANDY RESERVOIR @ MID-LAKE |  | 1992-03-17 | 1017 | 0 | PHOSPHORUS,IN TOTAL ORTHOPHOSPHATE (MG/L AS P) | 0.01
NORMANDY02 | NORMANDY RESERVOIR @ MID-LAKE |  | 1992-04-07 | 1020 | 0 | NUMBER USED IN SAMPLE ACCOUNTING PROCEDURE | 92040100
NORMANDY02 | NORMANDY RESERVOIR @ MID-LAKE |  | 1992-04-07 | 1020 | 0 | TEMPERATURE, WATER (DEGREES CENTIGRADE) | 11.48
NORMANDY02 | NORMANDY RESERVOIR @ MID-LAKE |  | 1992-04-07 | 1020 | 0 | DEPTH, MAXIMUM, OF SAMPLE (FEET) | 1
NORMANDY02 | NORMANDY RESERVOIR @ MID-LAKE |  | 1992-04-07 | 1020 | 0 | TURBIDITY, (JACKSON CANDLE UNITS) | 8.34
NORMANDY02 | NORMANDY RESERVOIR @ MID-LAKE |  | 1992-04-07 | 1020 | 0 | TRANSPARENCY, SECCHI DISC (INCHES) | 33
NORMANDY02 | NORMANDY RESERVOIR @ MID-LAKE |  | 1992-04-07 | 1020 | 0 | SPECIFIC CONDUCTANCE,FIELD (UMHOS/CM @ 25C) | 85
NORMANDY02 | NORMANDY RESERVOIR @ MID-LAKE |  | 1992-04-07 | 1020 | 0 | OXYGEN, DISSOLVED MG/L | 11.36
NORMANDY02 | NORMANDY RESERVOIR @ MID-LAKE |  | 1992-04-07 | 1020 | 0 | OXYGEN, DISSOLVED, PERCENT OF SATURATION % | 102.342
NORMANDY02 | NORMANDY RESERVOIR @ MID-LAKE |  | 1992-04-07 | 1020 | 0 | PH (STANDARD UNITS) | 7.81
NORMANDY02 | NORMANDY RESERVOIR @ MID-LAKE |  | 1992-04-07 | 1020 | 0 | ALKALINITY, TOTAL (MG/L AS CACO3) | 35.8
NORMANDY02 | NORMANDY RESERVOIR @ MID-LAKE |  | 1992-04-07 | 1020 | 0 | RESIDUE, TOTAL NONFILTRABLE (MG/L) | 10
NORMANDY02 | NORMANDY RESERVOIR @ MID-LAKE |  | 1992-04-07 | 1020 | 0 | NITROGEN, ORGANIC, TOTAL (MG/L AS N) | 0.45
NORMANDY02 | NORMANDY RESERVOIR @ MID-LAKE |  | 1992-04-07 | 1020 | 0 | NITROGEN, AMMONIA, TOTAL (MG/L AS N) | 0.02
NORMANDY02 | NORMANDY RESERVOIR @ MID-LAKE |  | 1992-04-07 | 1020 | 0 | AMMONIA, UNIONZED (MG/L AS N) | 0.00026567
NORMANDY02 | NORMANDY RESERVOIR @ MID-LAKE |  | 1992-04-07 | 1020 | 0 | AMMONIA, UNIONIZED (CALC FR TEMP-PH-NH4) (MG/L) | 0.00032303
NORMANDY02 | NORMANDY RESERVOIR @ MID-LAKE |  | 1992-04-07 | 1020 | 0 | NITRITE PLUS NITRATE, TOTAL 1 DET. (MG/L AS N) | 0.35
NORMANDY02 | NORMANDY RESERVOIR @ MID-LAKE |  | 1992-04-07 | 1020 | 0 | NITROGEN, AMMONIA&ORG., TOTAL 1 DET (MG/L AS N) | 0.45
NORMANDY02 | NORMANDY RESERVOIR @ MID-LAKE |  | 1992-04-07 | 1020 | 0 | PHOSPHORUS, TOTAL (MG/L AS P) | 0.01
NORMANDY02 | NORMANDY RESERVOIR @ MID-LAKE |  | 1992-04-07 | 1020 | 0 | CARBON, TOTAL (MG/L AS C) | 7.31
NORMANDY02 | NORMANDY RESERVOIR @ MID-LAKE |  | 1992-04-07 | 1020 | 0 | HARDNESS, TOTAL (MG/L AS CACO3) | 42.6
NORMANDY02 | NORMANDY RESERVOIR @ MID-LAKE |  | 1992-04-07 | 1020 | 0 | CHLOROPHYLL A UG/L FLUOROMETRIC CORRECTED | 33.68
NORMANDY02 | NORMANDY RESERVOIR @ MID-LAKE |  | 1992-04-07 | 1020 | 0 | PHOSPHORUS,IN TOTAL ORTHOPHOSPHATE (MG/L AS P) | 0.01
NORMANDY02 | NORMANDY RESERVOIR @ MID-LAKE |  | 1992-04-07 | 1021 | 0 | NUMBER USED IN SAMPLE ACCOUNTING PROCEDURE | 92040100
NORMANDY02 | NORMANDY RESERVOIR @ MID-LAKE |  | 1992-04-07 | 1021 | 0 | TEMPERATURE, WATER (DEGREES CENTIGRADE) | 11.46
NORMANDY02 | NORMANDY RESERVOIR @ MID-LAKE |  | 1992-04-07 | 1021 | 0 | DEPTH, MAXIMUM, OF SAMPLE (FEET) | 3.3
NORMANDY02 | NORMANDY RESERVOIR @ MID-LAKE |  | 1992-04-07 | 1021 | 0 | SPECIFIC CONDUCTANCE,FIELD (UMHOS/CM @ 25C) | 85
NORMANDY02 | NORMANDY RESERVOIR @ MID-LAKE |  | 1992-04-07 | 1021 | 0 | OXYGEN, DISSOLVED MG/L | 11.23
NORMANDY02 | NORMANDY RESERVOIR @ MID-LAKE |  | 1992-04-07 | 1021 | 0 | OXYGEN, DISSOLVED, PERCENT OF SATURATION % | 101.171
NORMANDY02 | NORMANDY RESERVOIR @ MID-LAKE |  | 1992-04-07 | 1021 | 0 | PH (STANDARD UNITS) | 7.76
NORMANDY02 | NORMANDY RESERVOIR @ MID-LAKE |  | 1992-04-07 | 1022 | 0 | NUMBER USED IN SAMPLE ACCOUNTING PROCEDURE | 92040100
NORMANDY02 | NORMANDY RESERVOIR @ MID-LAKE |  | 1992-04-07 | 1022 | 0 | TEMPERATURE, WATER (DEGREES CENTIGRADE) | 11.44
NORMANDY02 | NORMANDY RESERVOIR @ MID-LAKE |  | 1992-04-07 | 1022 | 0 | DEPTH, MAXIMUM, OF SAMPLE (FEET) | 6.6
NORMANDY02 | NORMANDY RESERVOIR @ MID-LAKE |  | 1992-04-07 | 1022 | 0 | SPECIFIC CONDUCTANCE,FIELD (UMHOS/CM @ 25C) | 85
NORMANDY02 | NORMANDY RESERVOIR @ MID-LAKE |  | 1992-04-07 | 1022 | 0 | OXYGEN, DISSOLVED MG/L | 11.24
NORMANDY02 | NORMANDY RESERVOIR @ MID-LAKE |  | 1992-04-07 | 1022 | 0 | OXYGEN, DISSOLVED, PERCENT OF SATURATION % | 101.261
NORMANDY02 | NORMANDY RESERVOIR @ MID-LAKE |  | 1992-04-07 | 1022 | 0 | PH (STANDARD UNITS) | 7.74
NORMANDY02 | NORMANDY RESERVOIR @ MID-LAKE |  | 1992-04-07 | 1023 | 0 | NUMBER USED IN SAMPLE ACCOUNTING PROCEDURE | 92040100
NORMANDY02 | NORMANDY RESERVOIR @ MID-LAKE |  | 1992-04-07 | 1023 | 0 | TEMPERATURE, WATER (DEGREES CENTIGRADE) | 11.43
NORMANDY02 | NORMANDY RESERVOIR @ MID-LAKE |  | 1992-04-07 | 1023 | 0 | DEPTH, MAXIMUM, OF SAMPLE (FEET) | 9.8
NORMANDY02 | NORMANDY RESERVOIR @ MID-LAKE |  | 1992-04-07 | 1023 | 0 | SPECIFIC CONDUCTANCE,FIELD (UMHOS/CM @ 25C) | 85
NORMANDY02 | NORMANDY RESERVOIR @ MID-LAKE |  | 1992-04-07 | 1023 | 0 | OXYGEN, DISSOLVED MG/L | 11.21
NORMANDY02 | NORMANDY RESERVOIR @ MID-LAKE |  | 1992-04-07 | 1023 | 0 | OXYGEN, DISSOLVED, PERCENT OF SATURATION % | 100.991
NORMANDY02 | NORMANDY RESERVOIR @ MID-LAKE |  | 1992-04-07 | 1023 | 0 | PH (STANDARD UNITS) | 7.73
NORMANDY02 | NORMANDY RESERVOIR @ MID-LAKE |  | 1992-04-07 | 1024 | 0 | NUMBER USED IN SAMPLE ACCOUNTING PROCEDURE | 92040100
NORMANDY02 | NORMANDY RESERVOIR @ MID-LAKE |  | 1992-04-07 | 1024 | 0 | TEMPERATURE, WATER (DEGREES CENTIGRADE) | 11.42
NORMANDY02 | NORMANDY RESERVOIR @ MID-LAKE |  | 1992-04-07 | 1024 | 0 | DEPTH, MAXIMUM, OF SAMPLE (FEET) | 13.1
NORMANDY02 | NORMANDY RESERVOIR @ MID-LAKE |  | 1992-04-07 | 1024 | 0 | SPECIFIC CONDUCTANCE,FIELD (UMHOS/CM @ 25C) | 84
NORMANDY02 | NORMANDY RESERVOIR @ MID-LAKE |  | 1992-04-07 | 1024 | 0 | OXYGEN, DISSOLVED MG/L | 11.22
NORMANDY02 | NORMANDY RESERVOIR @ MID-LAKE |  | 1992-04-07 | 1024 | 0 | OXYGEN, DISSOLVED, PERCENT OF SATURATION % | 101.081
NORMANDY02 | NORMANDY RESERVOIR @ MID-LAKE |  | 1992-04-07 | 1024 | 0 | PH (STANDARD UNITS) | 7.71
NORMANDY02 | NORMANDY RESERVOIR @ MID-LAKE |  | 1992-04-07 | 1025 | 0 | NUMBER USED IN SAMPLE ACCOUNTING PROCEDURE | 92040100
NORMANDY02 | NORMANDY RESERVOIR @ MID-LAKE |  | 1992-04-07 | 1025 | 0 | TEMPERATURE, WATER (DEGREES CENTIGRADE) | 11.42
NORMANDY02 | NORMANDY RESERVOIR @ MID-LAKE |  | 1992-04-07 | 1025 | 0 | DEPTH, MAXIMUM, OF SAMPLE (FEET) | 16.4
NORMANDY02 | NORMANDY RESERVOIR @ MID-LAKE |  | 1992-04-07 | 1025 | 0 | SPECIFIC CONDUCTANCE,FIELD (UMHOS/CM @ 25C) | 85
NORMANDY02 | NORMANDY RESERVOIR @ MID-LAKE |  | 1992-04-07 | 1025 | 0 | OXYGEN, DISSOLVED MG/L | 11.18
NORMANDY02 | NORMANDY RESERVOIR @ MID-LAKE |  | 1992-04-07 | 1025 | 0 | OXYGEN, DISSOLVED, PERCENT OF SATURATION % | 100.721
NORMANDY02 | NORMANDY RESERVOIR @ MID-LAKE |  | 1992-04-07 | 1025 | 0 | PH (STANDARD UNITS) | 7.7
NORMANDY02 | NORMANDY RESERVOIR @ MID-LAKE |  | 1992-04-07 | 1026 | 0 | NUMBER USED IN SAMPLE ACCOUNTING PROCEDURE | 92040100
NORMANDY02 | NORMANDY RESERVOIR @ MID-LAKE |  | 1992-04-07 | 1026 | 0 | TEMPERATURE, WATER (DEGREES CENTIGRADE) | 11.42
NORMANDY02 | NORMANDY RESERVOIR @ MID-LAKE |  | 1992-04-07 | 1026 | 0 | DEPTH, MAXIMUM, OF SAMPLE (FEET) | 19.7
NORMANDY02 | NORMANDY RESERVOIR @ MID-LAKE |  | 1992-04-07 | 1026 | 0 | SPECIFIC CONDUCTANCE,FIELD (UMHOS/CM @ 25C) | 85
NORMANDY02 | NORMANDY RESERVOIR @ MID-LAKE |  | 1992-04-07 | 1026 | 0 | OXYGEN, DISSOLVED MG/L | 11.18
NORMANDY02 | NORMANDY RESERVOIR @ MID-LAKE |  | 1992-04-07 | 1026 | 0 | OXYGEN, DISSOLVED, PERCENT OF SATURATION % | 100.721
NORMANDY02 | NORMANDY RESERVOIR @ MID-LAKE |  | 1992-04-07 | 1026 | 0 | PH (STANDARD UNITS) | 7.67
NORMANDY02 | NORMANDY RESERVOIR @ MID-LAKE |  | 1992-04-07 | 1027 | 0 | NUMBER USED IN SAMPLE ACCOUNTING PROCEDURE | 92040100
NORMANDY02 | NORMANDY RESERVOIR @ MID-LAKE |  | 1992-04-07 | 1027 | 0 | TEMPERATURE, WATER (DEGREES CENTIGRADE) | 11.41
NORMANDY02 | NORMANDY RESERVOIR @ MID-LAKE |  | 1992-04-07 | 1027 | 0 | DEPTH, MAXIMUM, OF SAMPLE (FEET) | 23
NORMANDY02 | NORMANDY RESERVOIR @ MID-LAKE |  | 1992-04-07 | 1027 | 0 | SPECIFIC CONDUCTANCE,FIELD (UMHOS/CM @ 25C) | 85
NORMANDY02 | NORMANDY RESERVOIR @ MID-LAKE |  | 1992-04-07 | 1027 | 0 | OXYGEN, DISSOLVED MG/L | 11.11
NORMANDY02 | NORMANDY RESERVOIR @ MID-LAKE |  | 1992-04-07 | 1027 | 0 | OXYGEN, DISSOLVED, PERCENT OF SATURATION % | 100.09
NORMANDY02 | NORMANDY RESERVOIR @ MID-LAKE |  | 1992-04-07 | 1027 | 0 | PH (STANDARD UNITS) | 7.63
NORMANDY02 | NORMANDY RESERVOIR @ MID-LAKE |  | 1992-04-07 | 1028 | 0 | NUMBER USED IN SAMPLE ACCOUNTING PROCEDURE | 92040100
NORMANDY02 | NORMANDY RESERVOIR @ MID-LAKE |  | 1992-04-07 | 1028 | 0 | TEMPERATURE, WATER (DEGREES CENTIGRADE) | 11.32
NORMANDY02 | NORMANDY RESERVOIR @ MID-LAKE |  | 1992-04-07 | 1028 | 0 | DEPTH, MAXIMUM, OF SAMPLE (FEET) | 26.2
NORMANDY02 | NORMANDY RESERVOIR @ MID-LAKE |  | 1992-04-07 | 1028 | 0 | SPECIFIC CONDUCTANCE,FIELD (UMHOS/CM @ 25C) | 85
NORMANDY02 | NORMANDY RESERVOIR @ MID-LAKE |  | 1992-04-07 | 1028 | 0 | OXYGEN, DISSOLVED MG/L | 10.98
NORMANDY02 | NORMANDY RESERVOIR @ MID-LAKE |  | 1992-04-07 | 1028 | 0 | OXYGEN, DISSOLVED, PERCENT OF SATURATION % | 98.9189
NORMANDY02 | NORMANDY RESERVOIR @ MID-LAKE |  | 1992-04-07 | 1028 | 0 | PH (STANDARD UNITS) | 7.48
NORMANDY02 | NORMANDY RESERVOIR @ MID-LAKE |  | 1992-04-07 | 1029 | 0 | NUMBER USED IN SAMPLE ACCOUNTING PROCEDURE | 92040100
NORMANDY02 | NORMANDY RESERVOIR @ MID-LAKE |  | 1992-04-07 | 1029 | 0 | TEMPERATURE, WATER (DEGREES CENTIGRADE) | 11.04
NORMANDY02 | NORMANDY RESERVOIR @ MID-LAKE |  | 1992-04-07 | 1029 | 0 | DEPTH, MAXIMUM, OF SAMPLE (FEET) | 29.5
NORMANDY02 | NORMANDY RESERVOIR @ MID-LAKE |  | 1992-04-07 | 1029 | 0 | TURBIDITY, (JACKSON CANDLE UNITS) | 8.9
NORMANDY02 | NORMANDY RESERVOIR @ MID-LAKE |  | 1992-04-07 | 1029 | 0 | SPECIFIC CONDUCTANCE,FIELD (UMHOS/CM @ 25C) | 85
NORMANDY02 | NORMANDY RESERVOIR @ MID-LAKE |  | 1992-04-07 | 1029 | 0 | OXYGEN, DISSOLVED MG/L | 10.49
NORMANDY02 | NORMANDY RESERVOIR @ MID-LAKE |  | 1992-04-07 | 1029 | 0 | OXYGEN, DISSOLVED, PERCENT OF SATURATION % | 94.5045
NORMANDY02 | NORMANDY RESERVOIR @ MID-LAKE |  | 1992-04-07 | 1029 | 0 | PH (STANDARD UNITS) | 7.35
NORMANDY02 | NORMANDY RESERVOIR @ MID-LAKE |  | 1992-04-07 | 1029 | 0 | ALKALINITY, TOTAL (MG/L AS CACO3) | 33.8
NORMANDY02 | NORMANDY RESERVOIR @ MID-LAKE |  | 1992-04-07 | 1029 | 0 | RESIDUE, TOTAL NONFILTRABLE (MG/L) | 13
NORMANDY02 | NORMANDY RESERVOIR @ MID-LAKE |  | 1992-04-07 | 1029 | 0 | NITROGEN, ORGANIC, TOTAL (MG/L AS N) | 0.35
NORMANDY02 | NORMANDY RESERVOIR @ MID-LAKE |  | 1992-04-07 | 1029 | 0 | NITROGEN, AMMONIA, TOTAL (MG/L AS N) | 0.02
NORMANDY02 | NORMANDY RESERVOIR @ MID-LAKE |  | 1992-04-07 | 1029 | 0 | AMMONIA, UNIONZED (MG/L AS N) | 8.9816e-05
NORMANDY02 | NORMANDY RESERVOIR @ MID-LAKE |  | 1992-04-07 | 1029 | 0 | AMMONIA, UNIONIZED (CALC FR TEMP-PH-NH4) (MG/L) | 0.00010921
NORMANDY02 | NORMANDY RESERVOIR @ MID-LAKE |  | 1992-04-07 | 1029 | 0 | NITRITE PLUS NITRATE, TOTAL 1 DET. (MG/L AS N) | 0.35
NORMANDY02 | NORMANDY RESERVOIR @ MID-LAKE |  | 1992-04-07 | 1029 | 0 | NITROGEN, AMMONIA&ORG., TOTAL 1 DET (MG/L AS N) | 0.35
NORMANDY02 | NORMANDY RESERVOIR @ MID-LAKE |  | 1992-04-07 | 1029 | 0 | PHOSPHORUS, TOTAL (MG/L AS P) | 0.01
NORMANDY02 | NORMANDY RESERVOIR @ MID-LAKE |  | 1992-04-07 | 1029 | 0 | CARBON, TOTAL (MG/L AS C) | 6.5
NORMANDY02 | NORMANDY RESERVOIR @ MID-LAKE |  | 1992-04-07 | 1029 | 0 | HARDNESS, TOTAL (MG/L AS CACO3) | 40.3
NORMANDY02 | NORMANDY RESERVOIR @ MID-LAKE |  | 1992-04-07 | 1029 | 0 | PHOSPHORUS,IN TOTAL ORTHOPHOSPHATE (MG/L AS P) | 0.01
NORMANDY02 | NORMANDY RESERVOIR @ MID-LAKE |  | 1992-04-07 | 1030 | 0 | NUMBER USED IN SAMPLE ACCOUNTING PROCEDURE | 92040100
NORMANDY02 | NORMANDY RESERVOIR @ MID-LAKE |  | 1992-04-07 | 1030 | 0 | TEMPERATURE, WATER (DEGREES CENTIGRADE) | 10.85
NORMANDY02 | NORMANDY RESERVOIR @ MID-LAKE |  | 1992-04-07 | 1030 | 0 | DEPTH, MAXIMUM, OF SAMPLE (FEET) | 32.8
NORMANDY02 | NORMANDY RESERVOIR @ MID-LAKE |  | 1992-04-07 | 1030 | 0 | SPECIFIC CONDUCTANCE,FIELD (UMHOS/CM @ 25C) | 86
NORMANDY02 | NORMANDY RESERVOIR @ MID-LAKE |  | 1992-04-07 | 1030 | 0 | OXYGEN, DISSOLVED MG/L | 10.16
NORMANDY02 | NORMANDY RESERVOIR @ MID-LAKE |  | 1992-04-07 | 1030 | 0 | OXYGEN, DISSOLVED, PERCENT OF SATURATION % | 91.5315
NORMANDY02 | NORMANDY RESERVOIR @ MID-LAKE |  | 1992-04-07 | 1030 | 0 | PH (STANDARD UNITS) | 7.26
NORMANDY02 | NORMANDY RESERVOIR @ MID-LAKE |  | 1992-04-07 | 1031 | 0 | NUMBER USED IN SAMPLE ACCOUNTING PROCEDURE | 92040100
NORMANDY02 | NORMANDY RESERVOIR @ MID-LAKE |  | 1992-04-07 | 1031 | 0 | TEMPERATURE, WATER (DEGREES CENTIGRADE) | 10.67
NORMANDY02 | NORMANDY RESERVOIR @ MID-LAKE |  | 1992-04-07 | 1031 | 0 | DEPTH, MAXIMUM, OF SAMPLE (FEET) | 36.1
NORMANDY02 | NORMANDY RESERVOIR @ MID-LAKE |  | 1992-04-07 | 1031 | 0 | SPECIFIC CONDUCTANCE,FIELD (UMHOS/CM @ 25C) | 86
NORMANDY02 | NORMANDY RESERVOIR @ MID-LAKE |  | 1992-04-07 | 1031 | 0 | OXYGEN, DISSOLVED MG/L | 9.87
NORMANDY02 | NORMANDY RESERVOIR @ MID-LAKE |  | 1992-04-07 | 1031 | 0 | OXYGEN, DISSOLVED, PERCENT OF SATURATION % | 88.9189
NORMANDY02 | NORMANDY RESERVOIR @ MID-LAKE |  | 1992-04-07 | 1031 | 0 | PH (STANDARD UNITS) | 7.21
NORMANDY02 | NORMANDY RESERVOIR @ MID-LAKE |  | 1992-04-07 | 1032 | 0 | NUMBER USED IN SAMPLE ACCOUNTING PROCEDURE | 92040100
NORMANDY02 | NORMANDY RESERVOIR @ MID-LAKE |  | 1992-04-07 | 1032 | 0 | TEMPERATURE, WATER (DEGREES CENTIGRADE) | 10.56
NORMANDY02 | NORMANDY RESERVOIR @ MID-LAKE |  | 1992-04-07 | 1032 | 0 | DEPTH, MAXIMUM, OF SAMPLE (FEET) | 39.4
NORMANDY02 | NORMANDY RESERVOIR @ MID-LAKE |  | 1992-04-07 | 1032 | 0 | SPECIFIC CONDUCTANCE,FIELD (UMHOS/CM @ 25C) | 86
NORMANDY02 | NORMANDY RESERVOIR @ MID-LAKE |  | 1992-04-07 | 1032 | 0 | OXYGEN, DISSOLVED MG/L | 9.8
NORMANDY02 | NORMANDY RESERVOIR @ MID-LAKE |  | 1992-04-07 | 1032 | 0 | OXYGEN, DISSOLVED, PERCENT OF SATURATION % | 88.2883
NORMANDY02 | NORMANDY RESERVOIR @ MID-LAKE |  | 1992-04-07 | 1032 | 0 | PH (STANDARD UNITS) | 7.19
NORMANDY02 | NORMANDY RESERVOIR @ MID-LAKE |  | 1992-04-07 | 1033 | 0 | NUMBER USED IN SAMPLE ACCOUNTING PROCEDURE | 92040100
NORMANDY02 | NORMANDY RESERVOIR @ MID-LAKE |  | 1992-04-07 | 1033 | 0 | TEMPERATURE, WATER (DEGREES CENTIGRADE) | 10.55
NORMANDY02 | NORMANDY RESERVOIR @ MID-LAKE |  | 1992-04-07 | 1033 | 0 | DEPTH, MAXIMUM, OF SAMPLE (FEET) | 42.7
NORMANDY02 | NORMANDY RESERVOIR @ MID-LAKE |  | 1992-04-07 | 1033 | 0 | SPECIFIC CONDUCTANCE,FIELD (UMHOS/CM @ 25C) | 84
NORMANDY02 | NORMANDY RESERVOIR @ MID-LAKE |  | 1992-04-07 | 1033 | 0 | OXYGEN, DISSOLVED MG/L | 9.77
NORMANDY02 | NORMANDY RESERVOIR @ MID-LAKE |  | 1992-04-07 | 1033 | 0 | OXYGEN, DISSOLVED, PERCENT OF SATURATION % | 88.018
NORMANDY02 | NORMANDY RESERVOIR @ MID-LAKE |  | 1992-04-07 | 1033 | 0 | PH (STANDARD UNITS) | 7.18
NORMANDY02 | NORMANDY RESERVOIR @ MID-LAKE |  | 1992-04-07 | 1034 | 0 | NUMBER USED IN SAMPLE ACCOUNTING PROCEDURE | 92040100
NORMANDY02 | NORMANDY RESERVOIR @ MID-LAKE |  | 1992-04-07 | 1034 | 0 | TEMPERATURE, WATER (DEGREES CENTIGRADE) | 10.53
NORMANDY02 | NORMANDY RESERVOIR @ MID-LAKE |  | 1992-04-07 | 1034 | 0 | DEPTH, MAXIMUM, OF SAMPLE (FEET) | 45.9
NORMANDY02 | NORMANDY RESERVOIR @ MID-LAKE |  | 1992-04-07 | 1034 | 0 | SPECIFIC CONDUCTANCE,FIELD (UMHOS/CM @ 25C) | 86
NORMANDY02 | NORMANDY RESERVOIR @ MID-LAKE |  | 1992-04-07 | 1034 | 0 | OXYGEN, DISSOLVED MG/L | 9.7
NORMANDY02 | NORMANDY RESERVOIR @ MID-LAKE |  | 1992-04-07 | 1034 | 0 | OXYGEN, DISSOLVED, PERCENT OF SATURATION % | 87.3874
NORMANDY02 | NORMANDY RESERVOIR @ MID-LAKE |  | 1992-04-07 | 1034 | 0 | PH (STANDARD UNITS) | 7.16
NORMANDY02 | NORMANDY RESERVOIR @ MID-LAKE |  | 1992-04-07 | 1035 | 0 | NUMBER USED IN SAMPLE ACCOUNTING PROCEDURE | 92040100
NORMANDY02 | NORMANDY RESERVOIR @ MID-LAKE |  | 1992-04-07 | 1035 | 0 | TEMPERATURE, WATER (DEGREES CENTIGRADE) | 10.52
NORMANDY02 | NORMANDY RESERVOIR @ MID-LAKE |  | 1992-04-07 | 1035 | 0 | DEPTH, MAXIMUM, OF SAMPLE (FEET) | 49.2
NORMANDY02 | NORMANDY RESERVOIR @ MID-LAKE |  | 1992-04-07 | 1035 | 0 | SPECIFIC CONDUCTANCE,FIELD (UMHOS/CM @ 25C) | 87
NORMANDY02 | NORMANDY RESERVOIR @ MID-LAKE |  | 1992-04-07 | 1035 | 0 | OXYGEN, DISSOLVED MG/L | 9.64
NORMANDY02 | NORMANDY RESERVOIR @ MID-LAKE |  | 1992-04-07 | 1035 | 0 | OXYGEN, DISSOLVED, PERCENT OF SATURATION % | 86.8468
NORMANDY02 | NORMANDY RESERVOIR @ MID-LAKE |  | 1992-04-07 | 1035 | 0 | PH (STANDARD UNITS) | 7.16
NORMANDY02 | NORMANDY RESERVOIR @ MID-LAKE |  | 1992-04-07 | 1036 | 0 | NUMBER USED IN SAMPLE ACCOUNTING PROCEDURE | 92040100
NORMANDY02 | NORMANDY RESERVOIR @ MID-LAKE |  | 1992-04-07 | 1036 | 0 | TEMPERATURE, WATER (DEGREES CENTIGRADE) | 10.49
NORMANDY02 | NORMANDY RESERVOIR @ MID-LAKE |  | 1992-04-07 | 1036 | 0 | DEPTH, MAXIMUM, OF SAMPLE (FEET) | 52.5
NORMANDY02 | NORMANDY RESERVOIR @ MID-LAKE |  | 1992-04-07 | 1036 | 0 | SPECIFIC CONDUCTANCE,FIELD (UMHOS/CM @ 25C) | 86
NORMANDY02 | NORMANDY RESERVOIR @ MID-LAKE |  | 1992-04-07 | 1036 | 0 | OXYGEN, DISSOLVED MG/L | 9.46
NORMANDY02 | NORMANDY RESERVOIR @ MID-LAKE |  | 1992-04-07 | 1036 | 0 | OXYGEN, DISSOLVED, PERCENT OF SATURATION % | 83.7168
NORMANDY02 | NORMANDY RESERVOIR @ MID-LAKE |  | 1992-04-07 | 1036 | 0 | PH (STANDARD UNITS) | 7.14
NORMANDY02 | NORMANDY RESERVOIR @ MID-LAKE |  | 1992-04-07 | 1037 | 0 | NUMBER USED IN SAMPLE ACCOUNTING PROCEDURE | 92040100
NORMANDY02 | NORMANDY RESERVOIR @ MID-LAKE |  | 1992-04-07 | 1037 | 0 | TEMPERATURE, WATER (DEGREES CENTIGRADE) | 10.45
NORMANDY02 | NORMANDY RESERVOIR @ MID-LAKE |  | 1992-04-07 | 1037 | 0 | DEPTH, MAXIMUM, OF SAMPLE (FEET) | 55.8
NORMANDY02 | NORMANDY RESERVOIR @ MID-LAKE |  | 1992-04-07 | 1037 | 0 | SPECIFIC CONDUCTANCE,FIELD (UMHOS/CM @ 25C) | 86
NORMANDY02 | NORMANDY RESERVOIR @ MID-LAKE |  | 1992-04-07 | 1037 | 0 | OXYGEN, DISSOLVED MG/L | 9.26
NORMANDY02 | NORMANDY RESERVOIR @ MID-LAKE |  | 1992-04-07 | 1037 | 0 | OXYGEN, DISSOLVED, PERCENT OF SATURATION % | 81.9469
NORMANDY02 | NORMANDY RESERVOIR @ MID-LAKE |  | 1992-04-07 | 1037 | 0 | PH (STANDARD UNITS) | 7.13
NORMANDY02 | NORMANDY RESERVOIR @ MID-LAKE |  | 1992-04-07 | 1038 | 0 | NUMBER USED IN SAMPLE ACCOUNTING PROCEDURE | 92040100
NORMANDY02 | NORMANDY RESERVOIR @ MID-LAKE |  | 1992-04-07 | 1038 | 0 | TEMPERATURE, WATER (DEGREES CENTIGRADE) | 10.4
NORMANDY02 | NORMANDY RESERVOIR @ MID-LAKE |  | 1992-04-07 | 1038 | 0 | DEPTH, MAXIMUM, OF SAMPLE (FEET) | 59.1
NORMANDY02 | NORMANDY RESERVOIR @ MID-LAKE |  | 1992-04-07 | 1038 | 0 | TURBIDITY, (JACKSON CANDLE UNITS) | 7.46
NORMANDY02 | NORMANDY RESERVOIR @ MID-LAKE |  | 1992-04-07 | 1038 | 0 | SPECIFIC CONDUCTANCE,FIELD (UMHOS/CM @ 25C) | 85
NORMANDY02 | NORMANDY RESERVOIR @ MID-LAKE |  | 1992-04-07 | 1038 | 0 | OXYGEN, DISSOLVED MG/L | 8.79
NORMANDY02 | NORMANDY RESERVOIR @ MID-LAKE |  | 1992-04-07 | 1038 | 0 | OXYGEN, DISSOLVED, PERCENT OF SATURATION % | 77.7876
NORMANDY02 | NORMANDY RESERVOIR @ MID-LAKE |  | 1992-04-07 | 1038 | 0 | PH (STANDARD UNITS) | 7.24
NORMANDY02 | NORMANDY RESERVOIR @ MID-LAKE |  | 1992-04-07 | 1038 | 0 | ALKALINITY, TOTAL (MG/L AS CACO3) | 34.5
NORMANDY02 | NORMANDY RESERVOIR @ MID-LAKE |  | 1992-04-07 | 1038 | 0 | RESIDUE, TOTAL NONFILTRABLE (MG/L) | 13
NORMANDY02 | NORMANDY RESERVOIR @ MID-LAKE |  | 1992-04-07 | 1038 | 0 | NITROGEN, ORGANIC, TOTAL (MG/L AS N) | 0.27
NORMANDY02 | NORMANDY RESERVOIR @ MID-LAKE |  | 1992-04-07 | 1038 | 0 | NITROGEN, AMMONIA, TOTAL (MG/L AS N) | 0.08
NORMANDY02 | NORMANDY RESERVOIR @ MID-LAKE |  | 1992-04-07 | 1038 | 0 | AMMONIA, UNIONZED (MG/L AS N) | 0.00026562
NORMANDY02 | NORMANDY RESERVOIR @ MID-LAKE |  | 1992-04-07 | 1038 | 0 | AMMONIA, UNIONIZED (CALC FR TEMP-PH-NH4) (MG/L) | 0.00032296
NORMANDY02 | NORMANDY RESERVOIR @ MID-LAKE |  | 1992-04-07 | 1038 | 0 | NITRITE PLUS NITRATE, TOTAL 1 DET. (MG/L AS N) | 0.39
NORMANDY02 | NORMANDY RESERVOIR @ MID-LAKE |  | 1992-04-07 | 1038 | 0 | NITROGEN, AMMONIA&ORG., TOTAL 1 DET (MG/L AS N) | 0.35
NORMANDY02 | NORMANDY RESERVOIR @ MID-LAKE |  | 1992-04-07 | 1038 | 0 | PHOSPHORUS, TOTAL (MG/L AS P) | 0.01
NORMANDY02 | NORMANDY RESERVOIR @ MID-LAKE |  | 1992-04-07 | 1038 | 0 | CARBON, TOTAL (MG/L AS C) | 6.14
NORMANDY02 | NORMANDY RESERVOIR @ MID-LAKE |  | 1992-04-07 | 1038 | 0 | HARDNESS, TOTAL (MG/L AS CACO3) | 42.2
NORMANDY02 | NORMANDY RESERVOIR @ MID-LAKE |  | 1992-04-07 | 1038 | 0 | IRON, TOTAL (UG/L AS FE) | 390
NORMANDY02 | NORMANDY RESERVOIR @ MID-LAKE |  | 1992-04-07 | 1038 | 0 | MANGANESE, TOTAL (UG/L AS MN) | 60
NORMANDY02 | NORMANDY RESERVOIR @ MID-LAKE |  | 1992-04-07 | 1038 | 0 | ZINC, TOTAL (UG/L AS ZN) | 6
NORMANDY02 | NORMANDY RESERVOIR @ MID-LAKE |  | 1992-04-07 | 1038 | 0 | PHOSPHORUS,IN TOTAL ORTHOPHOSPHATE (MG/L AS P) | 0.02
NORMANDY02 | NORMANDY RESERVOIR @ MID-LAKE |  | 1992-04-21 | 1101 | 0 | NUMBER USED IN SAMPLE ACCOUNTING PROCEDURE | 92040200
NORMANDY02 | NORMANDY RESERVOIR @ MID-LAKE |  | 1992-04-21 | 1101 | 0 | TEMPERATURE, WATER (DEGREES CENTIGRADE) | 18
NORMANDY02 | NORMANDY RESERVOIR @ MID-LAKE |  | 1992-04-21 | 1101 | 0 | DEPTH, MAXIMUM, OF SAMPLE (FEET) | 3.3
NORMANDY02 | NORMANDY RESERVOIR @ MID-LAKE |  | 1992-04-21 | 1101 | 0 | TURBIDITY, (JACKSON CANDLE UNITS) | 9.55
NORMANDY02 | NORMANDY RESERVOIR @ MID-LAKE |  | 1992-04-21 | 1101 | 0 | TRANSPARENCY, SECCHI DISC (INCHES) | 33
NORMANDY02 | NORMANDY RESERVOIR @ MID-LAKE |  | 1992-04-21 | 1101 | 0 | SPECIFIC CONDUCTANCE,FIELD (UMHOS/CM @ 25C) | 88
NORMANDY02 | NORMANDY RESERVOIR @ MID-LAKE |  | 1992-04-21 | 1101 | 0 | OXYGEN, DISSOLVED MG/L | 8.13
NORMANDY02 | NORMANDY RESERVOIR @ MID-LAKE |  | 1992-04-21 | 1101 | 0 | OXYGEN, DISSOLVED, PERCENT OF SATURATION % | 85.5789
NORMANDY02 | NORMANDY RESERVOIR @ MID-LAKE |  | 1992-04-21 | 1101 | 0 | PH (STANDARD UNITS) | 7.71
NORMANDY02 | NORMANDY RESERVOIR @ MID-LAKE |  | 1992-04-21 | 1101 | 0 | ALKALINITY, TOTAL (MG/L AS CACO3) | 34.8
NORMANDY02 | NORMANDY RESERVOIR @ MID-LAKE |  | 1992-04-21 | 1101 | 0 | RESIDUE, TOTAL NONFILTRABLE (MG/L) | 6
NORMANDY02 | NORMANDY RESERVOIR @ MID-LAKE |  | 1992-04-21 | 1101 | 0 | NITROGEN, ORGANIC, TOTAL (MG/L AS N) | 0.3
NORMANDY02 | NORMANDY RESERVOIR @ MID-LAKE |  | 1992-04-21 | 1101 | 0 | NITROGEN, AMMONIA, TOTAL (MG/L AS N) | 0.06
NORMANDY02 | NORMANDY RESERVOIR @ MID-LAKE |  | 1992-04-21 | 1101 | 0 | AMMONIA, UNIONZED (MG/L AS N) | 0.0010339
NORMANDY02 | NORMANDY RESERVOIR @ MID-LAKE |  | 1992-04-21 | 1101 | 0 | AMMONIA, UNIONIZED (CALC FR TEMP-PH-NH4) (MG/L) | 0.0012571
NORMANDY02 | NORMANDY RESERVOIR @ MID-LAKE |  | 1992-04-21 | 1101 | 0 | NITRITE PLUS NITRATE, TOTAL 1 DET. (MG/L AS N) | 0.3
NORMANDY02 | NORMANDY RESERVOIR @ MID-LAKE |  | 1992-04-21 | 1101 | 0 | NITROGEN, AMMONIA&ORG., TOTAL 1 DET (MG/L AS N) | 0.36
NORMANDY02 | NORMANDY RESERVOIR @ MID-LAKE |  | 1992-04-21 | 1101 | 0 | PHOSPHORUS, TOTAL (MG/L AS P) | 0.02
NORMANDY02 | NORMANDY RESERVOIR @ MID-LAKE |  | 1992-04-21 | 1101 | 0 | CARBON, TOTAL (MG/L AS C) | 5.36
NORMANDY02 | NORMANDY RESERVOIR @ MID-LAKE |  | 1992-04-21 | 1101 | 0 | HARDNESS, TOTAL (MG/L AS CACO3) | 68.2
NORMANDY02 | NORMANDY RESERVOIR @ MID-LAKE |  | 1992-04-21 | 1101 | 0 | CHLOROPHYLL A UG/L FLUOROMETRIC CORRECTED | 8.71
NORMANDY02 | NORMANDY RESERVOIR @ MID-LAKE |  | 1992-04-21 | 1101 | 0 | PHOSPHORUS,IN TOTAL ORTHOPHOSPHATE (MG/L AS P) | 0.01
NORMANDY02 | NORMANDY RESERVOIR @ MID-LAKE |  | 1992-04-21 | 1102 | 0 | NUMBER USED IN SAMPLE ACCOUNTING PROCEDURE | 92040200
NORMANDY02 | NORMANDY RESERVOIR @ MID-LAKE |  | 1992-04-21 | 1102 | 0 | TEMPERATURE, WATER (DEGREES CENTIGRADE) | 17.96
NORMANDY02 | NORMANDY RESERVOIR @ MID-LAKE |  | 1992-04-21 | 1102 | 0 | DEPTH, MAXIMUM, OF SAMPLE (FEET) | 6.6
NORMANDY02 | NORMANDY RESERVOIR @ MID-LAKE |  | 1992-04-21 | 1102 | 0 | SPECIFIC CONDUCTANCE,FIELD (UMHOS/CM @ 25C) | 88
NORMANDY02 | NORMANDY RESERVOIR @ MID-LAKE |  | 1992-04-21 | 1102 | 0 | OXYGEN, DISSOLVED MG/L | 8.12
NORMANDY02 | NORMANDY RESERVOIR @ MID-LAKE |  | 1992-04-21 | 1102 | 0 | OXYGEN, DISSOLVED, PERCENT OF SATURATION % | 85.4736
NORMANDY02 | NORMANDY RESERVOIR @ MID-LAKE |  | 1992-04-21 | 1102 | 0 | PH (STANDARD UNITS) | 7.64
NORMANDY02 | NORMANDY RESERVOIR @ MID-LAKE |  | 1992-04-21 | 1103 | 0 | NUMBER USED IN SAMPLE ACCOUNTING PROCEDURE | 92040200
NORMANDY02 | NORMANDY RESERVOIR @ MID-LAKE |  | 1992-04-21 | 1103 | 0 | TEMPERATURE, WATER (DEGREES CENTIGRADE) | 17.76
NORMANDY02 | NORMANDY RESERVOIR @ MID-LAKE |  | 1992-04-21 | 1103 | 0 | DEPTH, MAXIMUM, OF SAMPLE (FEET) | 9.8
NORMANDY02 | NORMANDY RESERVOIR @ MID-LAKE |  | 1992-04-21 | 1103 | 0 | SPECIFIC CONDUCTANCE,FIELD (UMHOS/CM @ 25C) | 88
NORMANDY02 | NORMANDY RESERVOIR @ MID-LAKE |  | 1992-04-21 | 1103 | 0 | OXYGEN, DISSOLVED MG/L | 7.95
NORMANDY02 | NORMANDY RESERVOIR @ MID-LAKE |  | 1992-04-21 | 1103 | 0 | OXYGEN, DISSOLVED, PERCENT OF SATURATION % | 83.6842
NORMANDY02 | NORMANDY RESERVOIR @ MID-LAKE |  | 1992-04-21 | 1103 | 0 | PH (STANDARD UNITS) | 7.53
NORMANDY02 | NORMANDY RESERVOIR @ MID-LAKE |  | 1992-04-21 | 1104 | 0 | NUMBER USED IN SAMPLE ACCOUNTING PROCEDURE | 92040200
NORMANDY02 | NORMANDY RESERVOIR @ MID-LAKE |  | 1992-04-21 | 1104 | 0 | TEMPERATURE, WATER (DEGREES CENTIGRADE) | 17.55
NORMANDY02 | NORMANDY RESERVOIR @ MID-LAKE |  | 1992-04-21 | 1104 | 0 | DEPTH, MAXIMUM, OF SAMPLE (FEET) | 13.1
NORMANDY02 | NORMANDY RESERVOIR @ MID-LAKE |  | 1992-04-21 | 1104 | 0 | SPECIFIC CONDUCTANCE,FIELD (UMHOS/CM @ 25C) | 88
NORMANDY02 | NORMANDY RESERVOIR @ MID-LAKE |  | 1992-04-21 | 1104 | 0 | OXYGEN, DISSOLVED MG/L | 7.87
NORMANDY02 | NORMANDY RESERVOIR @ MID-LAKE |  | 1992-04-21 | 1104 | 0 | OXYGEN, DISSOLVED, PERCENT OF SATURATION % | 82.8421
NORMANDY02 | NORMANDY RESERVOIR @ MID-LAKE |  | 1992-04-21 | 1104 | 0 | PH (STANDARD UNITS) | 7.34
NORMANDY02 | NORMANDY RESERVOIR @ MID-LAKE |  | 1992-04-21 | 1105 | 0 | NUMBER USED IN SAMPLE ACCOUNTING PROCEDURE | 92040200
NORMANDY02 | NORMANDY RESERVOIR @ MID-LAKE |  | 1992-04-21 | 1105 | 0 | TEMPERATURE, WATER (DEGREES CENTIGRADE) | 17.22
NORMANDY02 | NORMANDY RESERVOIR @ MID-LAKE |  | 1992-04-21 | 1105 | 0 | DEPTH, MAXIMUM, OF SAMPLE (FEET) | 16.4
NORMANDY02 | NORMANDY RESERVOIR @ MID-LAKE |  | 1992-04-21 | 1105 | 0 | SPECIFIC CONDUCTANCE,FIELD (UMHOS/CM @ 25C) | 90
NORMANDY02 | NORMANDY RESERVOIR @ MID-LAKE |  | 1992-04-21 | 1105 | 0 | OXYGEN, DISSOLVED MG/L | 7.54
NORMANDY02 | NORMANDY RESERVOIR @ MID-LAKE |  | 1992-04-21 | 1105 | 0 | OXYGEN, DISSOLVED, PERCENT OF SATURATION % | 77.7319
NORMANDY02 | NORMANDY RESERVOIR @ MID-LAKE |  | 1992-04-21 | 1105 | 0 | PH (STANDARD UNITS) | 7.13
NORMANDY02 | NORMANDY RESERVOIR @ MID-LAKE |  | 1992-04-21 | 1106 | 0 | NUMBER USED IN SAMPLE ACCOUNTING PROCEDURE | 92040200
NORMANDY02 | NORMANDY RESERVOIR @ MID-LAKE |  | 1992-04-21 | 1106 | 0 | TEMPERATURE, WATER (DEGREES CENTIGRADE) | 14.64
NORMANDY02 | NORMANDY RESERVOIR @ MID-LAKE |  | 1992-04-21 | 1106 | 0 | DEPTH, MAXIMUM, OF SAMPLE (FEET) | 19.7
NORMANDY02 | NORMANDY RESERVOIR @ MID-LAKE |  | 1992-04-21 | 1106 | 0 | SPECIFIC CONDUCTANCE,FIELD (UMHOS/CM @ 25C) | 88
NORMANDY02 | NORMANDY RESERVOIR @ MID-LAKE |  | 1992-04-21 | 1106 | 0 | OXYGEN, DISSOLVED MG/L | 7.18
NORMANDY02 | NORMANDY RESERVOIR @ MID-LAKE |  | 1992-04-21 | 1106 | 0 | OXYGEN, DISSOLVED, PERCENT OF SATURATION % | 70.3921
NORMANDY02 | NORMANDY RESERVOIR @ MID-LAKE |  | 1992-04-21 | 1106 | 0 | PH (STANDARD UNITS) | 6.97
NORMANDY02 | NORMANDY RESERVOIR @ MID-LAKE |  | 1992-04-21 | 1107 | 0 | NUMBER USED IN SAMPLE ACCOUNTING PROCEDURE | 92040200
NORMANDY02 | NORMANDY RESERVOIR @ MID-LAKE |  | 1992-04-21 | 1107 | 0 | TEMPERATURE, WATER (DEGREES CENTIGRADE) | 11.4
NORMANDY02 | NORMANDY RESERVOIR @ MID-LAKE |  | 1992-04-21 | 1107 | 0 | DEPTH, MAXIMUM, OF SAMPLE (FEET) | 23
NORMANDY02 | NORMANDY RESERVOIR @ MID-LAKE |  | 1992-04-21 | 1107 | 0 | SPECIFIC CONDUCTANCE,FIELD (UMHOS/CM @ 25C) | 86
NORMANDY02 | NORMANDY RESERVOIR @ MID-LAKE |  | 1992-04-21 | 1107 | 0 | OXYGEN, DISSOLVED MG/L | 6.82
NORMANDY02 | NORMANDY RESERVOIR @ MID-LAKE |  | 1992-04-21 | 1107 | 0 | OXYGEN, DISSOLVED, PERCENT OF SATURATION % | 61.4414
NORMANDY02 | NORMANDY RESERVOIR @ MID-LAKE |  | 1992-04-21 | 1107 | 0 | PH (STANDARD UNITS) | 6.95
NORMANDY02 | NORMANDY RESERVOIR @ MID-LAKE |  | 1992-04-21 | 1108 | 0 | NUMBER USED IN SAMPLE ACCOUNTING PROCEDURE | 92040200
NORMANDY02 | NORMANDY RESERVOIR @ MID-LAKE |  | 1992-04-21 | 1108 | 0 | TEMPERATURE, WATER (DEGREES CENTIGRADE) | 11.33
NORMANDY02 | NORMANDY RESERVOIR @ MID-LAKE |  | 1992-04-21 | 1108 | 0 | DEPTH, MAXIMUM, OF SAMPLE (FEET) | 26.2
NORMANDY02 | NORMANDY RESERVOIR @ MID-LAKE |  | 1992-04-21 | 1108 | 0 | SPECIFIC CONDUCTANCE,FIELD (UMHOS/CM @ 25C) | 87
NORMANDY02 | NORMANDY RESERVOIR @ MID-LAKE |  | 1992-04-21 | 1108 | 0 | OXYGEN, DISSOLVED MG/L | 6.81
NORMANDY02 | NORMANDY RESERVOIR @ MID-LAKE |  | 1992-04-21 | 1108 | 0 | OXYGEN, DISSOLVED, PERCENT OF SATURATION % | 61.3513
NORMANDY02 | NORMANDY RESERVOIR @ MID-LAKE |  | 1992-04-21 | 1108 | 0 | PH (STANDARD UNITS) | 6.95
NORMANDY02 | NORMANDY RESERVOIR @ MID-LAKE |  | 1992-04-21 | 1109 | 0 | NUMBER USED IN SAMPLE ACCOUNTING PROCEDURE | 92040200
NORMANDY02 | NORMANDY RESERVOIR @ MID-LAKE |  | 1992-04-21 | 1109 | 0 | TEMPERATURE, WATER (DEGREES CENTIGRADE) | 11.22
NORMANDY02 | NORMANDY RESERVOIR @ MID-LAKE |  | 1992-04-21 | 1109 | 0 | DEPTH, MAXIMUM, OF SAMPLE (FEET) | 29.5
NORMANDY02 | NORMANDY RESERVOIR @ MID-LAKE |  | 1992-04-21 | 1109 | 0 | TURBIDITY, (JACKSON CANDLE UNITS) | 9.08
NORMANDY02 | NORMANDY RESERVOIR @ MID-LAKE |  | 1992-04-21 | 1109 | 0 | TRANSPARENCY, SECCHI DISC (INCHES) | 33
NORMANDY02 | NORMANDY RESERVOIR @ MID-LAKE |  | 1992-04-21 | 1109 | 0 | SPECIFIC CONDUCTANCE,FIELD (UMHOS/CM @ 25C) | 86
NORMANDY02 | NORMANDY RESERVOIR @ MID-LAKE |  | 1992-04-21 | 1109 | 0 | OXYGEN, DISSOLVED MG/L | 6.73
NORMANDY02 | NORMANDY RESERVOIR @ MID-LAKE |  | 1992-04-21 | 1109 | 0 | OXYGEN, DISSOLVED, PERCENT OF SATURATION % | 60.6306
NORMANDY02 | NORMANDY RESERVOIR @ MID-LAKE |  | 1992-04-21 | 1109 | 0 | PH (STANDARD UNITS) | 6.95
NORMANDY02 | NORMANDY RESERVOIR @ MID-LAKE |  | 1992-04-21 | 1109 | 0 | ALKALINITY, TOTAL (MG/L AS CACO3) | 34.9
NORMANDY02 | NORMANDY RESERVOIR @ MID-LAKE |  | 1992-04-21 | 1109 | 0 | RESIDUE, TOTAL NONFILTRABLE (MG/L) | 5
NORMANDY02 | NORMANDY RESERVOIR @ MID-LAKE |  | 1992-04-21 | 1109 | 0 | NITROGEN, ORGANIC, TOTAL (MG/L AS N) | 0.23
NORMANDY02 | NORMANDY RESERVOIR @ MID-LAKE |  | 1992-04-21 | 1109 | 0 | NITROGEN, AMMONIA, TOTAL (MG/L AS N) | 0.07
NORMANDY02 | NORMANDY RESERVOIR @ MID-LAKE |  | 1992-04-21 | 1109 | 0 | AMMONIA, UNIONZED (MG/L AS N) | 0.00012726
NORMANDY02 | NORMANDY RESERVOIR @ MID-LAKE |  | 1992-04-21 | 1109 | 0 | AMMONIA, UNIONIZED (CALC FR TEMP-PH-NH4) (MG/L) | 0.00015473
NORMANDY02 | NORMANDY RESERVOIR @ MID-LAKE |  | 1992-04-21 | 1109 | 0 | NITRITE PLUS NITRATE, TOTAL 1 DET. (MG/L AS N) | 0.42
NORMANDY02 | NORMANDY RESERVOIR @ MID-LAKE |  | 1992-04-21 | 1109 | 0 | NITROGEN, AMMONIA&ORG., TOTAL 1 DET (MG/L AS N) | 0.3
NORMANDY02 | NORMANDY RESERVOIR @ MID-LAKE |  | 1992-04-21 | 1109 | 0 | PHOSPHORUS, TOTAL (MG/L AS P) | 0.05
NORMANDY02 | NORMANDY RESERVOIR @ MID-LAKE |  | 1992-04-21 | 1109 | 0 | CARBON, TOTAL (MG/L AS C) | 5.81
NORMANDY02 | NORMANDY RESERVOIR @ MID-LAKE |  | 1992-04-21 | 1109 | 0 | HARDNESS, TOTAL (MG/L AS CACO3) | 64.1
NORMANDY02 | NORMANDY RESERVOIR @ MID-LAKE |  | 1992-04-21 | 1109 | 0 | PHOSPHORUS,IN TOTAL ORTHOPHOSPHATE (MG/L AS P) | 0.01
NORMANDY02 | NORMANDY RESERVOIR @ MID-LAKE |  | 1992-04-21 | 1110 | 0 | NUMBER USED IN SAMPLE ACCOUNTING PROCEDURE | 92040200
NORMANDY02 | NORMANDY RESERVOIR @ MID-LAKE |  | 1992-04-21 | 1110 | 0 | TEMPERATURE, WATER (DEGREES CENTIGRADE) | 11.16
NORMANDY02 | NORMANDY RESERVOIR @ MID-LAKE |  | 1992-04-21 | 1110 | 0 | DEPTH, MAXIMUM, OF SAMPLE (FEET) | 32.8
NORMANDY02 | NORMANDY RESERVOIR @ MID-LAKE |  | 1992-04-21 | 1110 | 0 | SPECIFIC CONDUCTANCE,FIELD (UMHOS/CM @ 25C) | 86
NORMANDY02 | NORMANDY RESERVOIR @ MID-LAKE |  | 1992-04-21 | 1110 | 0 | OXYGEN, DISSOLVED MG/L | 6.68
NORMANDY02 | NORMANDY RESERVOIR @ MID-LAKE |  | 1992-04-21 | 1110 | 0 | OXYGEN, DISSOLVED, PERCENT OF SATURATION % | 60.1802
NORMANDY02 | NORMANDY RESERVOIR @ MID-LAKE |  | 1992-04-21 | 1110 | 0 | PH (STANDARD UNITS) | 6.95
NORMANDY02 | NORMANDY RESERVOIR @ MID-LAKE |  | 1992-04-21 | 1111 | 0 | NUMBER USED IN SAMPLE ACCOUNTING PROCEDURE | 92040200
NORMANDY02 | NORMANDY RESERVOIR @ MID-LAKE |  | 1992-04-21 | 1111 | 0 | TEMPERATURE, WATER (DEGREES CENTIGRADE) | 11.16
NORMANDY02 | NORMANDY RESERVOIR @ MID-LAKE |  | 1992-04-21 | 1111 | 0 | DEPTH, MAXIMUM, OF SAMPLE (FEET) | 36.1
NORMANDY02 | NORMANDY RESERVOIR @ MID-LAKE |  | 1992-04-21 | 1111 | 0 | SPECIFIC CONDUCTANCE,FIELD (UMHOS/CM @ 25C) | 85
NORMANDY02 | NORMANDY RESERVOIR @ MID-LAKE |  | 1992-04-21 | 1111 | 0 | OXYGEN, DISSOLVED MG/L | 6.64
NORMANDY02 | NORMANDY RESERVOIR @ MID-LAKE |  | 1992-04-21 | 1111 | 0 | OXYGEN, DISSOLVED, PERCENT OF SATURATION % | 59.8198
NORMANDY02 | NORMANDY RESERVOIR @ MID-LAKE |  | 1992-04-21 | 1111 | 0 | PH (STANDARD UNITS) | 6.96
NORMANDY02 | NORMANDY RESERVOIR @ MID-LAKE |  | 1992-04-21 | 1112 | 0 | NUMBER USED IN SAMPLE ACCOUNTING PROCEDURE | 92040200
NORMANDY02 | NORMANDY RESERVOIR @ MID-LAKE |  | 1992-04-21 | 1112 | 0 | TEMPERATURE, WATER (DEGREES CENTIGRADE) | 11.14
NORMANDY02 | NORMANDY RESERVOIR @ MID-LAKE |  | 1992-04-21 | 1112 | 0 | DEPTH, MAXIMUM, OF SAMPLE (FEET) | 39.4
NORMANDY02 | NORMANDY RESERVOIR @ MID-LAKE |  | 1992-04-21 | 1112 | 0 | SPECIFIC CONDUCTANCE,FIELD (UMHOS/CM @ 25C) | 86
NORMANDY02 | NORMANDY RESERVOIR @ MID-LAKE |  | 1992-04-21 | 1112 | 0 | OXYGEN, DISSOLVED MG/L | 6.56
NORMANDY02 | NORMANDY RESERVOIR @ MID-LAKE |  | 1992-04-21 | 1112 | 0 | OXYGEN, DISSOLVED, PERCENT OF SATURATION % | 59.0991
NORMANDY02 | NORMANDY RESERVOIR @ MID-LAKE |  | 1992-04-21 | 1112 | 0 | PH (STANDARD UNITS) | 6.97
NORMANDY02 | NORMANDY RESERVOIR @ MID-LAKE |  | 1992-04-21 | 1113 | 0 | NUMBER USED IN SAMPLE ACCOUNTING PROCEDURE | 92040200
NORMANDY02 | NORMANDY RESERVOIR @ MID-LAKE |  | 1992-04-21 | 1113 | 0 | TEMPERATURE, WATER (DEGREES CENTIGRADE) | 11.13
NORMANDY02 | NORMANDY RESERVOIR @ MID-LAKE |  | 1992-04-21 | 1113 | 0 | DEPTH, MAXIMUM, OF SAMPLE (FEET) | 42.7
NORMANDY02 | NORMANDY RESERVOIR @ MID-LAKE |  | 1992-04-21 | 1113 | 0 | SPECIFIC CONDUCTANCE,FIELD (UMHOS/CM @ 25C) | 86
NORMANDY02 | NORMANDY RESERVOIR @ MID-LAKE |  | 1992-04-21 | 1113 | 0 | OXYGEN, DISSOLVED MG/L | 6.37
NORMANDY02 | NORMANDY RESERVOIR @ MID-LAKE |  | 1992-04-21 | 1113 | 0 | OXYGEN, DISSOLVED, PERCENT OF SATURATION % | 57.3874
NORMANDY02 | NORMANDY RESERVOIR @ MID-LAKE |  | 1992-04-21 | 1113 | 0 | PH (STANDARD UNITS) | 6.99
NORMANDY02 | NORMANDY RESERVOIR @ MID-LAKE |  | 1992-04-21 | 1114 | 0 | NUMBER USED IN SAMPLE ACCOUNTING PROCEDURE | 92040200
NORMANDY02 | NORMANDY RESERVOIR @ MID-LAKE |  | 1992-04-21 | 1114 | 0 | TEMPERATURE, WATER (DEGREES CENTIGRADE) | 11.06
NORMANDY02 | NORMANDY RESERVOIR @ MID-LAKE |  | 1992-04-21 | 1114 | 0 | DEPTH, MAXIMUM, OF SAMPLE (FEET) | 45.9
NORMANDY02 | NORMANDY RESERVOIR @ MID-LAKE |  | 1992-04-21 | 1114 | 0 | SPECIFIC CONDUCTANCE,FIELD (UMHOS/CM @ 25C) | 87
NORMANDY02 | NORMANDY RESERVOIR @ MID-LAKE |  | 1992-04-21 | 1114 | 0 | OXYGEN, DISSOLVED MG/L | 6.07
NORMANDY02 | NORMANDY RESERVOIR @ MID-LAKE |  | 1992-04-21 | 1114 | 0 | OXYGEN, DISSOLVED, PERCENT OF SATURATION % | 54.6847
NORMANDY02 | NORMANDY RESERVOIR @ MID-LAKE |  | 1992-04-21 | 1114 | 0 | PH (STANDARD UNITS) | 7.01
NORMANDY02 | NORMANDY RESERVOIR @ MID-LAKE |  | 1992-04-21 | 1115 | 0 | NUMBER USED IN SAMPLE ACCOUNTING PROCEDURE | 92040200
NORMANDY02 | NORMANDY RESERVOIR @ MID-LAKE |  | 1992-04-21 | 1115 | 0 | TEMPERATURE, WATER (DEGREES CENTIGRADE) | 11.08
NORMANDY02 | NORMANDY RESERVOIR @ MID-LAKE |  | 1992-04-21 | 1115 | 0 | DEPTH, MAXIMUM, OF SAMPLE (FEET) | 49.2
NORMANDY02 | NORMANDY RESERVOIR @ MID-LAKE |  | 1992-04-21 | 1115 | 0 | SPECIFIC CONDUCTANCE,FIELD (UMHOS/CM @ 25C) | 86
NORMANDY02 | NORMANDY RESERVOIR @ MID-LAKE |  | 1992-04-21 | 1115 | 0 | OXYGEN, DISSOLVED MG/L | 6.01
NORMANDY02 | NORMANDY RESERVOIR @ MID-LAKE |  | 1992-04-21 | 1115 | 0 | OXYGEN, DISSOLVED, PERCENT OF SATURATION % | 54.1441
NORMANDY02 | NORMANDY RESERVOIR @ MID-LAKE |  | 1992-04-21 | 1115 | 0 | PH (STANDARD UNITS) | 7.03
NORMANDY02 | NORMANDY RESERVOIR @ MID-LAKE |  | 1992-04-21 | 1116 | 0 | NUMBER USED IN SAMPLE ACCOUNTING PROCEDURE | 92040200
NORMANDY02 | NORMANDY RESERVOIR @ MID-LAKE |  | 1992-04-21 | 1116 | 0 | TEMPERATURE, WATER (DEGREES CENTIGRADE) | 11.08
NORMANDY02 | NORMANDY RESERVOIR @ MID-LAKE |  | 1992-04-21 | 1116 | 0 | DEPTH, MAXIMUM, OF SAMPLE (FEET) | 52.5
NORMANDY02 | NORMANDY RESERVOIR @ MID-LAKE |  | 1992-04-21 | 1116 | 0 | SPECIFIC CONDUCTANCE,FIELD (UMHOS/CM @ 25C) | 87
NORMANDY02 | NORMANDY RESERVOIR @ MID-LAKE |  | 1992-04-21 | 1116 | 0 | OXYGEN, DISSOLVED MG/L | 5.95
NORMANDY02 | NORMANDY RESERVOIR @ MID-LAKE |  | 1992-04-21 | 1116 | 0 | OXYGEN, DISSOLVED, PERCENT OF SATURATION % | 53.6036
NORMANDY02 | NORMANDY RESERVOIR @ MID-LAKE |  | 1992-04-21 | 1116 | 0 | PH (STANDARD UNITS) | 7.07
NORMANDY02 | NORMANDY RESERVOIR @ MID-LAKE |  | 1992-04-21 | 1117 | 0 | NUMBER USED IN SAMPLE ACCOUNTING PROCEDURE | 92040200
NORMANDY02 | NORMANDY RESERVOIR @ MID-LAKE |  | 1992-04-21 | 1117 | 0 | TEMPERATURE, WATER (DEGREES CENTIGRADE) | 11.06
NORMANDY02 | NORMANDY RESERVOIR @ MID-LAKE |  | 1992-04-21 | 1117 | 0 | DEPTH, MAXIMUM, OF SAMPLE (FEET) | 55.8
NORMANDY02 | NORMANDY RESERVOIR @ MID-LAKE |  | 1992-04-21 | 1117 | 0 | SPECIFIC CONDUCTANCE,FIELD (UMHOS/CM @ 25C) | 88
NORMANDY02 | NORMANDY RESERVOIR @ MID-LAKE |  | 1992-04-21 | 1117 | 0 | OXYGEN, DISSOLVED MG/L | 5.75
NORMANDY02 | NORMANDY RESERVOIR @ MID-LAKE |  | 1992-04-21 | 1117 | 0 | OXYGEN, DISSOLVED, PERCENT OF SATURATION % | 51.8018
NORMANDY02 | NORMANDY RESERVOIR @ MID-LAKE |  | 1992-04-21 | 1117 | 0 | PH (STANDARD UNITS) | 7.12
NORMANDY02 | NORMANDY RESERVOIR @ MID-LAKE |  | 1992-04-21 | 1118 | 0 | NUMBER USED IN SAMPLE ACCOUNTING PROCEDURE | 92040200
NORMANDY02 | NORMANDY RESERVOIR @ MID-LAKE |  | 1992-04-21 | 1118 | 0 | TEMPERATURE, WATER (DEGREES CENTIGRADE) | 11.09
NORMANDY02 | NORMANDY RESERVOIR @ MID-LAKE |  | 1992-04-21 | 1118 | 0 | DEPTH, MAXIMUM, OF SAMPLE (FEET) | 59.1
NORMANDY02 | NORMANDY RESERVOIR @ MID-LAKE |  | 1992-04-21 | 1118 | 0 | TURBIDITY, (JACKSON CANDLE UNITS) | 13
NORMANDY02 | NORMANDY RESERVOIR @ MID-LAKE |  | 1992-04-21 | 1118 | 0 | SPECIFIC CONDUCTANCE,FIELD (UMHOS/CM @ 25C) | 87
NORMANDY02 | NORMANDY RESERVOIR @ MID-LAKE |  | 1992-04-21 | 1118 | 0 | OXYGEN, DISSOLVED MG/L | 5.85
NORMANDY02 | NORMANDY RESERVOIR @ MID-LAKE |  | 1992-04-21 | 1118 | 0 | OXYGEN, DISSOLVED, PERCENT OF SATURATION % | 52.7027
NORMANDY02 | NORMANDY RESERVOIR @ MID-LAKE |  | 1992-04-21 | 1118 | 0 | PH (STANDARD UNITS) | 7.22
NORMANDY02 | NORMANDY RESERVOIR @ MID-LAKE |  | 1992-04-21 | 1118 | 0 | ALKALINITY, TOTAL (MG/L AS CACO3) | 38.5
NORMANDY02 | NORMANDY RESERVOIR @ MID-LAKE |  | 1992-04-21 | 1118 | 0 | RESIDUE, TOTAL NONFILTRABLE (MG/L) | 10
NORMANDY02 | NORMANDY RESERVOIR @ MID-LAKE |  | 1992-04-21 | 1118 | 0 | NITROGEN, ORGANIC, TOTAL (MG/L AS N) | 0.21
NORMANDY02 | NORMANDY RESERVOIR @ MID-LAKE |  | 1992-04-21 | 1118 | 0 | NITROGEN, AMMONIA, TOTAL (MG/L AS N) | 0.09
NORMANDY02 | NORMANDY RESERVOIR @ MID-LAKE |  | 1992-04-21 | 1118 | 0 | AMMONIA, UNIONZED (MG/L AS N) | 0.00030113
NORMANDY02 | NORMANDY RESERVOIR @ MID-LAKE |  | 1992-04-21 | 1118 | 0 | AMMONIA, UNIONIZED (CALC FR TEMP-PH-NH4) (MG/L) | 0.00036615
NORMANDY02 | NORMANDY RESERVOIR @ MID-LAKE |  | 1992-04-21 | 1118 | 0 | NITRITE PLUS NITRATE, TOTAL 1 DET. (MG/L AS N) | 6.09
NORMANDY02 | NORMANDY RESERVOIR @ MID-LAKE |  | 1992-04-21 | 1118 | 0 | NITROGEN, AMMONIA&ORG., TOTAL 1 DET (MG/L AS N) | 0.3
NORMANDY02 | NORMANDY RESERVOIR @ MID-LAKE |  | 1992-04-21 | 1118 | 0 | PHOSPHORUS, TOTAL (MG/L AS P) | 0.03
NORMANDY02 | NORMANDY RESERVOIR @ MID-LAKE |  | 1992-04-21 | 1118 | 0 | CARBON, TOTAL (MG/L AS C) | 5.67
NORMANDY02 | NORMANDY RESERVOIR @ MID-LAKE |  | 1992-04-21 | 1118 | 0 | HARDNESS, TOTAL (MG/L AS CACO3) | 60
NORMANDY02 | NORMANDY RESERVOIR @ MID-LAKE |  | 1992-04-21 | 1118 | 0 | IRON, TOTAL (UG/L AS FE) | 690
NORMANDY02 | NORMANDY RESERVOIR @ MID-LAKE |  | 1992-04-21 | 1118 | 0 | MANGANESE, TOTAL (UG/L AS MN) | 150
NORMANDY02 | NORMANDY RESERVOIR @ MID-LAKE |  | 1992-04-21 | 1118 | 0 | ZINC, TOTAL (UG/L AS ZN) | 3
NORMANDY02 | NORMANDY RESERVOIR @ MID-LAKE |  | 1992-04-21 | 1118 | 0 | PHOSPHORUS,IN TOTAL ORTHOPHOSPHATE (MG/L AS P) | 0.01
NORMANDY02 | NORMANDY RESERVOIR @ MID-LAKE |  | 1992-05-05 | 1031 | 0 | NUMBER USED IN SAMPLE ACCOUNTING PROCEDURE | 92050100
NORMANDY02 | NORMANDY RESERVOIR @ MID-LAKE |  | 1992-05-05 | 1031 | 0 | TEMPERATURE, WATER (DEGREES CENTIGRADE) | 19.16
NORMANDY02 | NORMANDY RESERVOIR @ MID-LAKE |  | 1992-05-05 | 1031 | 0 | DEPTH, MAXIMUM, OF SAMPLE (FEET) | 3.3
NORMANDY02 | NORMANDY RESERVOIR @ MID-LAKE |  | 1992-05-05 | 1031 | 0 | TURBIDITY, (JACKSON CANDLE UNITS) | 5.15
NORMANDY02 | NORMANDY RESERVOIR @ MID-LAKE |  | 1992-05-05 | 1031 | 0 | TRANSPARENCY, SECCHI DISC (INCHES) | 43
NORMANDY02 | NORMANDY RESERVOIR @ MID-LAKE |  | 1992-05-05 | 1031 | 0 | SPECIFIC CONDUCTANCE,FIELD (UMHOS/CM @ 25C) | 91
NORMANDY02 | NORMANDY RESERVOIR @ MID-LAKE |  | 1992-05-05 | 1031 | 0 | OXYGEN, DISSOLVED MG/L | 8.57
NORMANDY02 | NORMANDY RESERVOIR @ MID-LAKE |  | 1992-05-05 | 1031 | 0 | OXYGEN, DISSOLVED, PERCENT OF SATURATION % | 91.1702
NORMANDY02 | NORMANDY RESERVOIR @ MID-LAKE |  | 1992-05-05 | 1031 | 0 | PH (STANDARD UNITS) | 8.07
NORMANDY02 | NORMANDY RESERVOIR @ MID-LAKE |  | 1992-05-05 | 1031 | 0 | ALKALINITY, TOTAL (MG/L AS CACO3) | 35.2
NORMANDY02 | NORMANDY RESERVOIR @ MID-LAKE |  | 1992-05-05 | 1031 | 0 | RESIDUE, TOTAL NONFILTRABLE (MG/L) | 6
NORMANDY02 | NORMANDY RESERVOIR @ MID-LAKE |  | 1992-05-05 | 1031 | 0 | NITROGEN, ORGANIC, TOTAL (MG/L AS N) | 0.16
NORMANDY02 | NORMANDY RESERVOIR @ MID-LAKE |  | 1992-05-05 | 1031 | 0 | NITROGEN, AMMONIA, TOTAL (MG/L AS N) | 0.01
NORMANDY02 | NORMANDY RESERVOIR @ MID-LAKE |  | 1992-05-05 | 1031 | 0 | AMMONIA, UNIONZED (MG/L AS N) | 0.00041923
NORMANDY02 | NORMANDY RESERVOIR @ MID-LAKE |  | 1992-05-05 | 1031 | 0 | AMMONIA, UNIONIZED (CALC FR TEMP-PH-NH4) (MG/L) | 0.00050973
NORMANDY02 | NORMANDY RESERVOIR @ MID-LAKE |  | 1992-05-05 | 1031 | 0 | NITRITE PLUS NITRATE, TOTAL 1 DET. (MG/L AS N) | 0.23
NORMANDY02 | NORMANDY RESERVOIR @ MID-LAKE |  | 1992-05-05 | 1031 | 0 | NITROGEN, AMMONIA&ORG., TOTAL 1 DET (MG/L AS N) | 0.16
NORMANDY02 | NORMANDY RESERVOIR @ MID-LAKE |  | 1992-05-05 | 1031 | 0 | PHOSPHORUS, TOTAL (MG/L AS P) | 0.03
NORMANDY02 | NORMANDY RESERVOIR @ MID-LAKE |  | 1992-05-05 | 1031 | 0 | CARBON, TOTAL (MG/L AS C) | 5
NORMANDY02 | NORMANDY RESERVOIR @ MID-LAKE |  | 1992-05-05 | 1031 | 0 | HARDNESS, TOTAL (MG/L AS CACO3) | 47.6
NORMANDY02 | NORMANDY RESERVOIR @ MID-LAKE |  | 1992-05-05 | 1031 | 0 | CHLOROPHYLL A UG/L FLUOROMETRIC CORRECTED | 5.81
NORMANDY02 | NORMANDY RESERVOIR @ MID-LAKE |  | 1992-05-05 | 1031 | 0 | PHOSPHORUS,IN TOTAL ORTHOPHOSPHATE (MG/L AS P) | 0.03
NORMANDY02 | NORMANDY RESERVOIR @ MID-LAKE |  | 1992-05-05 | 1032 | 0 | NUMBER USED IN SAMPLE ACCOUNTING PROCEDURE | 92050100
NORMANDY02 | NORMANDY RESERVOIR @ MID-LAKE |  | 1992-05-05 | 1032 | 0 | TEMPERATURE, WATER (DEGREES CENTIGRADE) | 18.84
NORMANDY02 | NORMANDY RESERVOIR @ MID-LAKE |  | 1992-05-05 | 1032 | 0 | DEPTH, MAXIMUM, OF SAMPLE (FEET) | 6.6
NORMANDY02 | NORMANDY RESERVOIR @ MID-LAKE |  | 1992-05-05 | 1032 | 0 | SPECIFIC CONDUCTANCE,FIELD (UMHOS/CM @ 25C) | 91
NORMANDY02 | NORMANDY RESERVOIR @ MID-LAKE |  | 1992-05-05 | 1032 | 0 | OXYGEN, DISSOLVED MG/L | 8.56
NORMANDY02 | NORMANDY RESERVOIR @ MID-LAKE |  | 1992-05-05 | 1032 | 0 | OXYGEN, DISSOLVED, PERCENT OF SATURATION % | 91.0638
NORMANDY02 | NORMANDY RESERVOIR @ MID-LAKE |  | 1992-05-05 | 1032 | 0 | PH (STANDARD UNITS) | 7.96
NORMANDY02 | NORMANDY RESERVOIR @ MID-LAKE |  | 1992-05-05 | 1033 | 0 | NUMBER USED IN SAMPLE ACCOUNTING PROCEDURE | 92050100
NORMANDY02 | NORMANDY RESERVOIR @ MID-LAKE |  | 1992-05-05 | 1033 | 0 | TEMPERATURE, WATER (DEGREES CENTIGRADE) | 18.71
NORMANDY02 | NORMANDY RESERVOIR @ MID-LAKE |  | 1992-05-05 | 1033 | 0 | DEPTH, MAXIMUM, OF SAMPLE (FEET) | 9.8
NORMANDY02 | NORMANDY RESERVOIR @ MID-LAKE |  | 1992-05-05 | 1033 | 0 | SPECIFIC CONDUCTANCE,FIELD (UMHOS/CM @ 25C) | 91
NORMANDY02 | NORMANDY RESERVOIR @ MID-LAKE |  | 1992-05-05 | 1033 | 0 | OXYGEN, DISSOLVED MG/L | 8.45
NORMANDY02 | NORMANDY RESERVOIR @ MID-LAKE |  | 1992-05-05 | 1033 | 0 | OXYGEN, DISSOLVED, PERCENT OF SATURATION % | 89.8936
NORMANDY02 | NORMANDY RESERVOIR @ MID-LAKE |  | 1992-05-05 | 1033 | 0 | PH (STANDARD UNITS) | 7.79
NORMANDY02 | NORMANDY RESERVOIR @ MID-LAKE |  | 1992-05-05 | 1034 | 0 | NUMBER USED IN SAMPLE ACCOUNTING PROCEDURE | 92050100
NORMANDY02 | NORMANDY RESERVOIR @ MID-LAKE |  | 1992-05-05 | 1034 | 0 | TEMPERATURE, WATER (DEGREES CENTIGRADE) | 18.65
NORMANDY02 | NORMANDY RESERVOIR @ MID-LAKE |  | 1992-05-05 | 1034 | 0 | DEPTH, MAXIMUM, OF SAMPLE (FEET) | 13.1
NORMANDY02 | NORMANDY RESERVOIR @ MID-LAKE |  | 1992-05-05 | 1034 | 0 | SPECIFIC CONDUCTANCE,FIELD (UMHOS/CM @ 25C) | 91
NORMANDY02 | NORMANDY RESERVOIR @ MID-LAKE |  | 1992-05-05 | 1034 | 0 | OXYGEN, DISSOLVED MG/L | 8.39
NORMANDY02 | NORMANDY RESERVOIR @ MID-LAKE |  | 1992-05-05 | 1034 | 0 | OXYGEN, DISSOLVED, PERCENT OF SATURATION % | 89.2553
NORMANDY02 | NORMANDY RESERVOIR @ MID-LAKE |  | 1992-05-05 | 1034 | 0 | PH (STANDARD UNITS) | 7.53
NORMANDY02 | NORMANDY RESERVOIR @ MID-LAKE |  | 1992-05-05 | 1035 | 0 | NUMBER USED IN SAMPLE ACCOUNTING PROCEDURE | 92050100
NORMANDY02 | NORMANDY RESERVOIR @ MID-LAKE |  | 1992-05-05 | 1035 | 0 | TEMPERATURE, WATER (DEGREES CENTIGRADE) | 17.58
NORMANDY02 | NORMANDY RESERVOIR @ MID-LAKE |  | 1992-05-05 | 1035 | 0 | DEPTH, MAXIMUM, OF SAMPLE (FEET) | 16.4
NORMANDY02 | NORMANDY RESERVOIR @ MID-LAKE |  | 1992-05-05 | 1035 | 0 | SPECIFIC CONDUCTANCE,FIELD (UMHOS/CM @ 25C) | 91
NORMANDY02 | NORMANDY RESERVOIR @ MID-LAKE |  | 1992-05-05 | 1035 | 0 | OXYGEN, DISSOLVED MG/L | 6.72
NORMANDY02 | NORMANDY RESERVOIR @ MID-LAKE |  | 1992-05-05 | 1035 | 0 | OXYGEN, DISSOLVED, PERCENT OF SATURATION % | 70.7368
NORMANDY02 | NORMANDY RESERVOIR @ MID-LAKE |  | 1992-05-05 | 1035 | 0 | PH (STANDARD UNITS) | 6.94
NORMANDY02 | NORMANDY RESERVOIR @ MID-LAKE |  | 1992-05-05 | 1036 | 0 | NUMBER USED IN SAMPLE ACCOUNTING PROCEDURE | 92050100
NORMANDY02 | NORMANDY RESERVOIR @ MID-LAKE |  | 1992-05-05 | 1036 | 0 | TEMPERATURE, WATER (DEGREES CENTIGRADE) | 15.86
NORMANDY02 | NORMANDY RESERVOIR @ MID-LAKE |  | 1992-05-05 | 1036 | 0 | DEPTH, MAXIMUM, OF SAMPLE (FEET) | 19.7
NORMANDY02 | NORMANDY RESERVOIR @ MID-LAKE |  | 1992-05-05 | 1036 | 0 | SPECIFIC CONDUCTANCE,FIELD (UMHOS/CM @ 25C) | 91
NORMANDY02 | NORMANDY RESERVOIR @ MID-LAKE |  | 1992-05-05 | 1036 | 0 | OXYGEN, DISSOLVED MG/L | 6.43
NORMANDY02 | NORMANDY RESERVOIR @ MID-LAKE |  | 1992-05-05 | 1036 | 0 | OXYGEN, DISSOLVED, PERCENT OF SATURATION % | 64.3
NORMANDY02 | NORMANDY RESERVOIR @ MID-LAKE |  | 1992-05-05 | 1036 | 0 | PH (STANDARD UNITS) | 6.88
NORMANDY02 | NORMANDY RESERVOIR @ MID-LAKE |  | 1992-05-05 | 1037 | 0 | NUMBER USED IN SAMPLE ACCOUNTING PROCEDURE | 92050100
NORMANDY02 | NORMANDY RESERVOIR @ MID-LAKE |  | 1992-05-05 | 1037 | 0 | TEMPERATURE, WATER (DEGREES CENTIGRADE) | 15.32
NORMANDY02 | NORMANDY RESERVOIR @ MID-LAKE |  | 1992-05-05 | 1037 | 0 | DEPTH, MAXIMUM, OF SAMPLE (FEET) | 23
NORMANDY02 | NORMANDY RESERVOIR @ MID-LAKE |  | 1992-05-05 | 1037 | 0 | SPECIFIC CONDUCTANCE,FIELD (UMHOS/CM @ 25C) | 91
NORMANDY02 | NORMANDY RESERVOIR @ MID-LAKE |  | 1992-05-05 | 1037 | 0 | OXYGEN, DISSOLVED MG/L | 5.98
NORMANDY02 | NORMANDY RESERVOIR @ MID-LAKE |  | 1992-05-05 | 1037 | 0 | OXYGEN, DISSOLVED, PERCENT OF SATURATION % | 58.6274
NORMANDY02 | NORMANDY RESERVOIR @ MID-LAKE |  | 1992-05-05 | 1037 | 0 | PH (STANDARD UNITS) | 6.85
NORMANDY02 | NORMANDY RESERVOIR @ MID-LAKE |  | 1992-05-05 | 1038 | 0 | NUMBER USED IN SAMPLE ACCOUNTING PROCEDURE | 92050100
NORMANDY02 | NORMANDY RESERVOIR @ MID-LAKE |  | 1992-05-05 | 1038 | 0 | TEMPERATURE, WATER (DEGREES CENTIGRADE) | 13.79
NORMANDY02 | NORMANDY RESERVOIR @ MID-LAKE |  | 1992-05-05 | 1038 | 0 | DEPTH, MAXIMUM, OF SAMPLE (FEET) | 26.2
NORMANDY02 | NORMANDY RESERVOIR @ MID-LAKE |  | 1992-05-05 | 1038 | 0 | SPECIFIC CONDUCTANCE,FIELD (UMHOS/CM @ 25C) | 89
NORMANDY02 | NORMANDY RESERVOIR @ MID-LAKE |  | 1992-05-05 | 1038 | 0 | OXYGEN, DISSOLVED MG/L | 5.55
NORMANDY02 | NORMANDY RESERVOIR @ MID-LAKE |  | 1992-05-05 | 1038 | 0 | OXYGEN, DISSOLVED, PERCENT OF SATURATION % | 53.3654
NORMANDY02 | NORMANDY RESERVOIR @ MID-LAKE |  | 1992-05-05 | 1038 | 0 | PH (STANDARD UNITS) | 6.84
NORMANDY02 | NORMANDY RESERVOIR @ MID-LAKE |  | 1992-05-05 | 1039 | 0 | NUMBER USED IN SAMPLE ACCOUNTING PROCEDURE | 92050100
NORMANDY02 | NORMANDY RESERVOIR @ MID-LAKE |  | 1992-05-05 | 1039 | 0 | TEMPERATURE, WATER (DEGREES CENTIGRADE) | 12.41
NORMANDY02 | NORMANDY RESERVOIR @ MID-LAKE |  | 1992-05-05 | 1039 | 0 | DEPTH, MAXIMUM, OF SAMPLE (FEET) | 29.5
NORMANDY02 | NORMANDY RESERVOIR @ MID-LAKE |  | 1992-05-05 | 1039 | 0 | TURBIDITY, (JACKSON CANDLE UNITS) | 6.97
NORMANDY02 | NORMANDY RESERVOIR @ MID-LAKE |  | 1992-05-05 | 1039 | 0 | SPECIFIC CONDUCTANCE,FIELD (UMHOS/CM @ 25C) | 88
NORMANDY02 | NORMANDY RESERVOIR @ MID-LAKE |  | 1992-05-05 | 1039 | 0 | OXYGEN, DISSOLVED MG/L | 5.28
NORMANDY02 | NORMANDY RESERVOIR @ MID-LAKE |  | 1992-05-05 | 1039 | 0 | OXYGEN, DISSOLVED, PERCENT OF SATURATION % | 48.8889
NORMANDY02 | NORMANDY RESERVOIR @ MID-LAKE |  | 1992-05-05 | 1039 | 0 | PH (STANDARD UNITS) | 6.85
NORMANDY02 | NORMANDY RESERVOIR @ MID-LAKE |  | 1992-05-05 | 1039 | 0 | ALKALINITY, TOTAL (MG/L AS CACO3) | 32.4
NORMANDY02 | NORMANDY RESERVOIR @ MID-LAKE |  | 1992-05-05 | 1039 | 0 | RESIDUE, TOTAL NONFILTRABLE (MG/L) | 7
NORMANDY02 | NORMANDY RESERVOIR @ MID-LAKE |  | 1992-05-05 | 1039 | 0 | NITROGEN, ORGANIC, TOTAL (MG/L AS N) | 0.15
NORMANDY02 | NORMANDY RESERVOIR @ MID-LAKE |  | 1992-05-05 | 1039 | 0 | NITROGEN, AMMONIA, TOTAL (MG/L AS N) | 0.01
NORMANDY02 | NORMANDY RESERVOIR @ MID-LAKE |  | 1992-05-05 | 1039 | 0 | AMMONIA, UNIONZED (MG/L AS N) | 1.5837e-05
NORMANDY02 | NORMANDY RESERVOIR @ MID-LAKE |  | 1992-05-05 | 1039 | 0 | AMMONIA, UNIONIZED (CALC FR TEMP-PH-NH4) (MG/L) | 1.9256e-05
NORMANDY02 | NORMANDY RESERVOIR @ MID-LAKE |  | 1992-05-05 | 1039 | 0 | NITRITE PLUS NITRATE, TOTAL 1 DET. (MG/L AS N) | 0.33
NORMANDY02 | NORMANDY RESERVOIR @ MID-LAKE |  | 1992-05-05 | 1039 | 0 | NITROGEN, AMMONIA&ORG., TOTAL 1 DET (MG/L AS N) | 0.15
NORMANDY02 | NORMANDY RESERVOIR @ MID-LAKE |  | 1992-05-05 | 1039 | 0 | PHOSPHORUS, TOTAL (MG/L AS P) | 0.03
NORMANDY02 | NORMANDY RESERVOIR @ MID-LAKE |  | 1992-05-05 | 1039 | 0 | CARBON, TOTAL (MG/L AS C) | 5
NORMANDY02 | NORMANDY RESERVOIR @ MID-LAKE |  | 1992-05-05 | 1039 | 0 | HARDNESS, TOTAL (MG/L AS CACO3) | 45.2
NORMANDY02 | NORMANDY RESERVOIR @ MID-LAKE |  | 1992-05-05 | 1039 | 0 | PHOSPHORUS,IN TOTAL ORTHOPHOSPHATE (MG/L AS P) | 0.03
NORMANDY02 | NORMANDY RESERVOIR @ MID-LAKE |  | 1992-05-05 | 1040 | 0 | NUMBER USED IN SAMPLE ACCOUNTING PROCEDURE | 92050100
NORMANDY02 | NORMANDY RESERVOIR @ MID-LAKE |  | 1992-05-05 | 1040 | 0 | TEMPERATURE, WATER (DEGREES CENTIGRADE) | 11.47
NORMANDY02 | NORMANDY RESERVOIR @ MID-LAKE |  | 1992-05-05 | 1040 | 0 | DEPTH, MAXIMUM, OF SAMPLE (FEET) | 32.8
NORMANDY02 | NORMANDY RESERVOIR @ MID-LAKE |  | 1992-05-05 | 1040 | 0 | SPECIFIC CONDUCTANCE,FIELD (UMHOS/CM @ 25C) | 88
NORMANDY02 | NORMANDY RESERVOIR @ MID-LAKE |  | 1992-05-05 | 1040 | 0 | OXYGEN, DISSOLVED MG/L | 5.23
NORMANDY02 | NORMANDY RESERVOIR @ MID-LAKE |  | 1992-05-05 | 1040 | 0 | OXYGEN, DISSOLVED, PERCENT OF SATURATION % | 47.1171
NORMANDY02 | NORMANDY RESERVOIR @ MID-LAKE |  | 1992-05-05 | 1040 | 0 | PH (STANDARD UNITS) | 6.87
NORMANDY02 | NORMANDY RESERVOIR @ MID-LAKE |  | 1992-05-05 | 1041 | 0 | NUMBER USED IN SAMPLE ACCOUNTING PROCEDURE | 92050100
NORMANDY02 | NORMANDY RESERVOIR @ MID-LAKE |  | 1992-05-05 | 1041 | 0 | TEMPERATURE, WATER (DEGREES CENTIGRADE) | 11.33
NORMANDY02 | NORMANDY RESERVOIR @ MID-LAKE |  | 1992-05-05 | 1041 | 0 | DEPTH, MAXIMUM, OF SAMPLE (FEET) | 36.1
NORMANDY02 | NORMANDY RESERVOIR @ MID-LAKE |  | 1992-05-05 | 1041 | 0 | SPECIFIC CONDUCTANCE,FIELD (UMHOS/CM @ 25C) | 87
NORMANDY02 | NORMANDY RESERVOIR @ MID-LAKE |  | 1992-05-05 | 1041 | 0 | OXYGEN, DISSOLVED MG/L | 5.13
NORMANDY02 | NORMANDY RESERVOIR @ MID-LAKE |  | 1992-05-05 | 1041 | 0 | OXYGEN, DISSOLVED, PERCENT OF SATURATION % | 46.2162
NORMANDY02 | NORMANDY RESERVOIR @ MID-LAKE |  | 1992-05-05 | 1041 | 0 | PH (STANDARD UNITS) | 6.88
NORMANDY02 | NORMANDY RESERVOIR @ MID-LAKE |  | 1992-05-05 | 1042 | 0 | NUMBER USED IN SAMPLE ACCOUNTING PROCEDURE | 92050100
NORMANDY02 | NORMANDY RESERVOIR @ MID-LAKE |  | 1992-05-05 | 1042 | 0 | TEMPERATURE, WATER (DEGREES CENTIGRADE) | 11.22
NORMANDY02 | NORMANDY RESERVOIR @ MID-LAKE |  | 1992-05-05 | 1042 | 0 | DEPTH, MAXIMUM, OF SAMPLE (FEET) | 39.4
NORMANDY02 | NORMANDY RESERVOIR @ MID-LAKE |  | 1992-05-05 | 1042 | 0 | SPECIFIC CONDUCTANCE,FIELD (UMHOS/CM @ 25C) | 88
NORMANDY02 | NORMANDY RESERVOIR @ MID-LAKE |  | 1992-05-05 | 1042 | 0 | OXYGEN, DISSOLVED MG/L | 5.01
NORMANDY02 | NORMANDY RESERVOIR @ MID-LAKE |  | 1992-05-05 | 1042 | 0 | OXYGEN, DISSOLVED, PERCENT OF SATURATION % | 45.1351
NORMANDY02 | NORMANDY RESERVOIR @ MID-LAKE |  | 1992-05-05 | 1042 | 0 | PH (STANDARD UNITS) | 6.91
NORMANDY02 | NORMANDY RESERVOIR @ MID-LAKE |  | 1992-05-05 | 1043 | 0 | NUMBER USED IN SAMPLE ACCOUNTING PROCEDURE | 92050100
NORMANDY02 | NORMANDY RESERVOIR @ MID-LAKE |  | 1992-05-05 | 1043 | 0 | TEMPERATURE, WATER (DEGREES CENTIGRADE) | 11.16
NORMANDY02 | NORMANDY RESERVOIR @ MID-LAKE |  | 1992-05-05 | 1043 | 0 | DEPTH, MAXIMUM, OF SAMPLE (FEET) | 42.7
NORMANDY02 | NORMANDY RESERVOIR @ MID-LAKE |  | 1992-05-05 | 1043 | 0 | SPECIFIC CONDUCTANCE,FIELD (UMHOS/CM @ 25C) | 88
NORMANDY02 | NORMANDY RESERVOIR @ MID-LAKE |  | 1992-05-05 | 1043 | 0 | OXYGEN, DISSOLVED MG/L | 4.76
NORMANDY02 | NORMANDY RESERVOIR @ MID-LAKE |  | 1992-05-05 | 1043 | 0 | OXYGEN, DISSOLVED, PERCENT OF SATURATION % | 42.8829
NORMANDY02 | NORMANDY RESERVOIR @ MID-LAKE |  | 1992-05-05 | 1043 | 0 | PH (STANDARD UNITS) | 6.93
NORMANDY02 | NORMANDY RESERVOIR @ MID-LAKE |  | 1992-05-05 | 1044 | 0 | NUMBER USED IN SAMPLE ACCOUNTING PROCEDURE | 92050100
NORMANDY02 | NORMANDY RESERVOIR @ MID-LAKE |  | 1992-05-05 | 1044 | 0 | TEMPERATURE, WATER (DEGREES CENTIGRADE) | 11.07
NORMANDY02 | NORMANDY RESERVOIR @ MID-LAKE |  | 1992-05-05 | 1044 | 0 | DEPTH, MAXIMUM, OF SAMPLE (FEET) | 45.9
NORMANDY02 | NORMANDY RESERVOIR @ MID-LAKE |  | 1992-05-05 | 1044 | 0 | SPECIFIC CONDUCTANCE,FIELD (UMHOS/CM @ 25C) | 89
NORMANDY02 | NORMANDY RESERVOIR @ MID-LAKE |  | 1992-05-05 | 1044 | 0 | OXYGEN, DISSOLVED MG/L | 4.53
NORMANDY02 | NORMANDY RESERVOIR @ MID-LAKE |  | 1992-05-05 | 1044 | 0 | OXYGEN, DISSOLVED, PERCENT OF SATURATION % | 40.8108
NORMANDY02 | NORMANDY RESERVOIR @ MID-LAKE |  | 1992-05-05 | 1044 | 0 | PH (STANDARD UNITS) | 6.96
NORMANDY02 | NORMANDY RESERVOIR @ MID-LAKE |  | 1992-05-05 | 1045 | 0 | NUMBER USED IN SAMPLE ACCOUNTING PROCEDURE | 92050100
NORMANDY02 | NORMANDY RESERVOIR @ MID-LAKE |  | 1992-05-05 | 1045 | 0 | TEMPERATURE, WATER (DEGREES CENTIGRADE) | 11.07
NORMANDY02 | NORMANDY RESERVOIR @ MID-LAKE |  | 1992-05-05 | 1045 | 0 | DEPTH, MAXIMUM, OF SAMPLE (FEET) | 49.2
NORMANDY02 | NORMANDY RESERVOIR @ MID-LAKE |  | 1992-05-05 | 1045 | 0 | SPECIFIC CONDUCTANCE,FIELD (UMHOS/CM @ 25C) | 89
NORMANDY02 | NORMANDY RESERVOIR @ MID-LAKE |  | 1992-05-05 | 1045 | 0 | OXYGEN, DISSOLVED MG/L | 4.22
NORMANDY02 | NORMANDY RESERVOIR @ MID-LAKE |  | 1992-05-05 | 1045 | 0 | OXYGEN, DISSOLVED, PERCENT OF SATURATION % | 38.018
NORMANDY02 | NORMANDY RESERVOIR @ MID-LAKE |  | 1992-05-05 | 1045 | 0 | PH (STANDARD UNITS) | 6.98
NORMANDY02 | NORMANDY RESERVOIR @ MID-LAKE |  | 1992-05-05 | 1046 | 0 | NUMBER USED IN SAMPLE ACCOUNTING PROCEDURE | 92050100
NORMANDY02 | NORMANDY RESERVOIR @ MID-LAKE |  | 1992-05-05 | 1046 | 0 | TEMPERATURE, WATER (DEGREES CENTIGRADE) | 11.07
NORMANDY02 | NORMANDY RESERVOIR @ MID-LAKE |  | 1992-05-05 | 1046 | 0 | DEPTH, MAXIMUM, OF SAMPLE (FEET) | 52.5
NORMANDY02 | NORMANDY RESERVOIR @ MID-LAKE |  | 1992-05-05 | 1046 | 0 | SPECIFIC CONDUCTANCE,FIELD (UMHOS/CM @ 25C) | 88
NORMANDY02 | NORMANDY RESERVOIR @ MID-LAKE |  | 1992-05-05 | 1046 | 0 | OXYGEN, DISSOLVED MG/L | 4.22
NORMANDY02 | NORMANDY RESERVOIR @ MID-LAKE |  | 1992-05-05 | 1046 | 0 | OXYGEN, DISSOLVED, PERCENT OF SATURATION % | 38.018
NORMANDY02 | NORMANDY RESERVOIR @ MID-LAKE |  | 1992-05-05 | 1046 | 0 | PH (STANDARD UNITS) | 7.03
NORMANDY02 | NORMANDY RESERVOIR @ MID-LAKE |  | 1992-05-05 | 1047 | 0 | NUMBER USED IN SAMPLE ACCOUNTING PROCEDURE | 92050100
NORMANDY02 | NORMANDY RESERVOIR @ MID-LAKE |  | 1992-05-05 | 1047 | 0 | TEMPERATURE, WATER (DEGREES CENTIGRADE) | 11.2
NORMANDY02 | NORMANDY RESERVOIR @ MID-LAKE |  | 1992-05-05 | 1047 | 0 | DEPTH, MAXIMUM, OF SAMPLE (FEET) | 55.8
NORMANDY02 | NORMANDY RESERVOIR @ MID-LAKE |  | 1992-05-05 | 1047 | 0 | SPECIFIC CONDUCTANCE,FIELD (UMHOS/CM @ 25C) | 88
NORMANDY02 | NORMANDY RESERVOIR @ MID-LAKE |  | 1992-05-05 | 1047 | 0 | OXYGEN, DISSOLVED MG/L | 4.21
NORMANDY02 | NORMANDY RESERVOIR @ MID-LAKE |  | 1992-05-05 | 1047 | 0 | OXYGEN, DISSOLVED, PERCENT OF SATURATION % | 37.9279
NORMANDY02 | NORMANDY RESERVOIR @ MID-LAKE |  | 1992-05-05 | 1047 | 0 | PH (STANDARD UNITS) | 7.08
NORMANDY02 | NORMANDY RESERVOIR @ MID-LAKE |  | 1992-05-05 | 1048 | 0 | NUMBER USED IN SAMPLE ACCOUNTING PROCEDURE | 92050100
NORMANDY02 | NORMANDY RESERVOIR @ MID-LAKE |  | 1992-05-05 | 1048 | 0 | TEMPERATURE, WATER (DEGREES CENTIGRADE) | 11.12
NORMANDY02 | NORMANDY RESERVOIR @ MID-LAKE |  | 1992-05-05 | 1048 | 0 | DEPTH, MAXIMUM, OF SAMPLE (FEET) | 59.1
NORMANDY02 | NORMANDY RESERVOIR @ MID-LAKE |  | 1992-05-05 | 1048 | 0 | TURBIDITY, (JACKSON CANDLE UNITS) | 12.2
NORMANDY02 | NORMANDY RESERVOIR @ MID-LAKE |  | 1992-05-05 | 1048 | 0 | SPECIFIC CONDUCTANCE,FIELD (UMHOS/CM @ 25C) | 88
NORMANDY02 | NORMANDY RESERVOIR @ MID-LAKE |  | 1992-05-05 | 1048 | 0 | OXYGEN, DISSOLVED MG/L | 4.04
NORMANDY02 | NORMANDY RESERVOIR @ MID-LAKE |  | 1992-05-05 | 1048 | 0 | OXYGEN, DISSOLVED, PERCENT OF SATURATION % | 36.3964
NORMANDY02 | NORMANDY RESERVOIR @ MID-LAKE |  | 1992-05-05 | 1048 | 0 | PH (STANDARD UNITS) | 7.16
NORMANDY02 | NORMANDY RESERVOIR @ MID-LAKE |  | 1992-05-05 | 1048 | 0 | ALKALINITY, TOTAL (MG/L AS CACO3) | 35.4
NORMANDY02 | NORMANDY RESERVOIR @ MID-LAKE |  | 1992-05-05 | 1048 | 0 | RESIDUE, TOTAL NONFILTRABLE (MG/L) | 13
NORMANDY02 | NORMANDY RESERVOIR @ MID-LAKE |  | 1992-05-05 | 1048 | 0 | NITROGEN, ORGANIC, TOTAL (MG/L AS N) | 0.52
NORMANDY02 | NORMANDY RESERVOIR @ MID-LAKE |  | 1992-05-05 | 1048 | 0 | NITROGEN, AMMONIA, TOTAL (MG/L AS N) | 0.01
NORMANDY02 | NORMANDY RESERVOIR @ MID-LAKE |  | 1992-05-05 | 1048 | 0 | AMMONIA, UNIONZED (MG/L AS N) | 2.9222e-05
NORMANDY02 | NORMANDY RESERVOIR @ MID-LAKE |  | 1992-05-05 | 1048 | 0 | AMMONIA, UNIONIZED (CALC FR TEMP-PH-NH4) (MG/L) | 3.5531e-05
NORMANDY02 | NORMANDY RESERVOIR @ MID-LAKE |  | 1992-05-05 | 1048 | 0 | NITRITE PLUS NITRATE, TOTAL 1 DET. (MG/L AS N) | 0.39
NORMANDY02 | NORMANDY RESERVOIR @ MID-LAKE |  | 1992-05-05 | 1048 | 0 | NITROGEN, AMMONIA&ORG., TOTAL 1 DET (MG/L AS N) | 0.52
NORMANDY02 | NORMANDY RESERVOIR @ MID-LAKE |  | 1992-05-05 | 1048 | 0 | PHOSPHORUS, TOTAL (MG/L AS P) | 0.05
NORMANDY02 | NORMANDY RESERVOIR @ MID-LAKE |  | 1992-05-05 | 1048 | 0 | CARBON, TOTAL (MG/L AS C) | 5
NORMANDY02 | NORMANDY RESERVOIR @ MID-LAKE |  | 1992-05-05 | 1048 | 0 | HARDNESS, TOTAL (MG/L AS CACO3) | 43.8
NORMANDY02 | NORMANDY RESERVOIR @ MID-LAKE |  | 1992-05-05 | 1048 | 0 | IRON, TOTAL (UG/L AS FE) | 680
NORMANDY02 | NORMANDY RESERVOIR @ MID-LAKE |  | 1992-05-05 | 1048 | 0 | MANGANESE, TOTAL (UG/L AS MN) | 220
NORMANDY02 | NORMANDY RESERVOIR @ MID-LAKE |  | 1992-05-05 | 1048 | 0 | ZINC, TOTAL (UG/L AS ZN) | 4
NORMANDY02 | NORMANDY RESERVOIR @ MID-LAKE |  | 1992-05-05 | 1048 | 0 | PHOSPHORUS,IN TOTAL ORTHOPHOSPHATE (MG/L AS P) | 0.05
NORMANDY02 | NORMANDY RESERVOIR @ MID-LAKE |  | 1992-05-19 | 1105 | 0 | NUMBER USED IN SAMPLE ACCOUNTING PROCEDURE | 92050200
NORMANDY02 | NORMANDY RESERVOIR @ MID-LAKE |  | 1992-05-19 | 1105 | 0 | TEMPERATURE, WATER (DEGREES CENTIGRADE) | 23.87
NORMANDY02 | NORMANDY RESERVOIR @ MID-LAKE |  | 1992-05-19 | 1105 | 0 | DEPTH, MAXIMUM, OF SAMPLE (FEET) | 3.3
NORMANDY02 | NORMANDY RESERVOIR @ MID-LAKE |  | 1992-05-19 | 1105 | 0 | TURBIDITY, (JACKSON CANDLE UNITS) | 2.86
NORMANDY02 | NORMANDY RESERVOIR @ MID-LAKE |  | 1992-05-19 | 1105 | 0 | TRANSPARENCY, SECCHI DISC (INCHES) | 57
NORMANDY02 | NORMANDY RESERVOIR @ MID-LAKE |  | 1992-05-19 | 1105 | 0 | SPECIFIC CONDUCTANCE,FIELD (UMHOS/CM @ 25C) | 93
NORMANDY02 | NORMANDY RESERVOIR @ MID-LAKE |  | 1992-05-19 | 1105 | 0 | OXYGEN, DISSOLVED MG/L | 8.56
NORMANDY02 | NORMANDY RESERVOIR @ MID-LAKE |  | 1992-05-19 | 1105 | 0 | OXYGEN, DISSOLVED, PERCENT OF SATURATION % | 100.706
NORMANDY02 | NORMANDY RESERVOIR @ MID-LAKE |  | 1992-05-19 | 1105 | 0 | PH (STANDARD UNITS) | 8.7
NORMANDY02 | NORMANDY RESERVOIR @ MID-LAKE |  | 1992-05-19 | 1105 | 0 | ALKALINITY, TOTAL (MG/L AS CACO3) | 33.2
NORMANDY02 | NORMANDY RESERVOIR @ MID-LAKE |  | 1992-05-19 | 1105 | 0 | RESIDUE, TOTAL NONFILTRABLE (MG/L) | 1
NORMANDY02 | NORMANDY RESERVOIR @ MID-LAKE |  | 1992-05-19 | 1105 | 0 | NITROGEN, ORGANIC, TOTAL (MG/L AS N) | 0.18
NORMANDY02 | NORMANDY RESERVOIR @ MID-LAKE |  | 1992-05-19 | 1105 | 0 | NITROGEN, AMMONIA, TOTAL (MG/L AS N) | 0.02
NORMANDY02 | NORMANDY RESERVOIR @ MID-LAKE |  | 1992-05-19 | 1105 | 0 | AMMONIA, UNIONZED (MG/L AS N) | 0.0041573
NORMANDY02 | NORMANDY RESERVOIR @ MID-LAKE |  | 1992-05-19 | 1105 | 0 | AMMONIA, UNIONIZED (CALC FR TEMP-PH-NH4) (MG/L) | 0.0050548
NORMANDY02 | NORMANDY RESERVOIR @ MID-LAKE |  | 1992-05-19 | 1105 | 0 | NITRITE PLUS NITRATE, TOTAL 1 DET. (MG/L AS N) | 0.11
NORMANDY02 | NORMANDY RESERVOIR @ MID-LAKE |  | 1992-05-19 | 1105 | 0 | NITROGEN, AMMONIA&ORG., TOTAL 1 DET (MG/L AS N) | 0.18
NORMANDY02 | NORMANDY RESERVOIR @ MID-LAKE |  | 1992-05-19 | 1105 | 0 | PHOSPHORUS, TOTAL (MG/L AS P) | 0.01
NORMANDY02 | NORMANDY RESERVOIR @ MID-LAKE |  | 1992-05-19 | 1105 | 0 | CARBON, TOTAL (MG/L AS C) | 5.78
NORMANDY02 | NORMANDY RESERVOIR @ MID-LAKE |  | 1992-05-19 | 1105 | 0 | HARDNESS, TOTAL (MG/L AS CACO3) | 45.8
NORMANDY02 | NORMANDY RESERVOIR @ MID-LAKE |  | 1992-05-19 | 1105 | 0 | CHLOROPHYLL A UG/L FLUOROMETRIC CORRECTED | 11.94
NORMANDY02 | NORMANDY RESERVOIR @ MID-LAKE |  | 1992-05-19 | 1105 | 0 | PHOSPHORUS,IN TOTAL ORTHOPHOSPHATE (MG/L AS P) | 0.04
NORMANDY02 | NORMANDY RESERVOIR @ MID-LAKE |  | 1992-05-19 | 1106 | 0 | NUMBER USED IN SAMPLE ACCOUNTING PROCEDURE | 92050200
NORMANDY02 | NORMANDY RESERVOIR @ MID-LAKE |  | 1992-05-19 | 1106 | 0 | TEMPERATURE, WATER (DEGREES CENTIGRADE) | 23.12
NORMANDY02 | NORMANDY RESERVOIR @ MID-LAKE |  | 1992-05-19 | 1106 | 0 | DEPTH, MAXIMUM, OF SAMPLE (FEET) | 6.6
NORMANDY02 | NORMANDY RESERVOIR @ MID-LAKE |  | 1992-05-19 | 1106 | 0 | SPECIFIC CONDUCTANCE,FIELD (UMHOS/CM @ 25C) | 93
NORMANDY02 | NORMANDY RESERVOIR @ MID-LAKE |  | 1992-05-19 | 1106 | 0 | OXYGEN, DISSOLVED MG/L | 9.33
NORMANDY02 | NORMANDY RESERVOIR @ MID-LAKE |  | 1992-05-19 | 1106 | 0 | OXYGEN, DISSOLVED, PERCENT OF SATURATION % | 107.241
NORMANDY02 | NORMANDY RESERVOIR @ MID-LAKE |  | 1992-05-19 | 1106 | 0 | PH (STANDARD UNITS) | 8.73
NORMANDY02 | NORMANDY RESERVOIR @ MID-LAKE |  | 1992-05-19 | 1107 | 0 | NUMBER USED IN SAMPLE ACCOUNTING PROCEDURE | 92050200
NORMANDY02 | NORMANDY RESERVOIR @ MID-LAKE |  | 1992-05-19 | 1107 | 0 | TEMPERATURE, WATER (DEGREES CENTIGRADE) | 19.83
NORMANDY02 | NORMANDY RESERVOIR @ MID-LAKE |  | 1992-05-19 | 1107 | 0 | DEPTH, MAXIMUM, OF SAMPLE (FEET) | 9.8
NORMANDY02 | NORMANDY RESERVOIR @ MID-LAKE |  | 1992-05-19 | 1107 | 0 | SPECIFIC CONDUCTANCE,FIELD (UMHOS/CM @ 25C) | 92
NORMANDY02 | NORMANDY RESERVOIR @ MID-LAKE |  | 1992-05-19 | 1107 | 0 | OXYGEN, DISSOLVED MG/L | 9.47
NORMANDY02 | NORMANDY RESERVOIR @ MID-LAKE |  | 1992-05-19 | 1107 | 0 | OXYGEN, DISSOLVED, PERCENT OF SATURATION % | 102.935
NORMANDY02 | NORMANDY RESERVOIR @ MID-LAKE |  | 1992-05-19 | 1107 | 0 | PH (STANDARD UNITS) | 8.6
NORMANDY02 | NORMANDY RESERVOIR @ MID-LAKE |  | 1992-05-19 | 1108 | 0 | NUMBER USED IN SAMPLE ACCOUNTING PROCEDURE | 92050200
NORMANDY02 | NORMANDY RESERVOIR @ MID-LAKE |  | 1992-05-19 | 1108 | 0 | TEMPERATURE, WATER (DEGREES CENTIGRADE) | 18.31
NORMANDY02 | NORMANDY RESERVOIR @ MID-LAKE |  | 1992-05-19 | 1108 | 0 | DEPTH, MAXIMUM, OF SAMPLE (FEET) | 13.1
NORMANDY02 | NORMANDY RESERVOIR @ MID-LAKE |  | 1992-05-19 | 1108 | 0 | SPECIFIC CONDUCTANCE,FIELD (UMHOS/CM @ 25C) | 93
NORMANDY02 | NORMANDY RESERVOIR @ MID-LAKE |  | 1992-05-19 | 1108 | 0 | OXYGEN, DISSOLVED MG/L | 7.96
NORMANDY02 | NORMANDY RESERVOIR @ MID-LAKE |  | 1992-05-19 | 1108 | 0 | OXYGEN, DISSOLVED, PERCENT OF SATURATION % | 83.7894
NORMANDY02 | NORMANDY RESERVOIR @ MID-LAKE |  | 1992-05-19 | 1108 | 0 | PH (STANDARD UNITS) | 7.84
NORMANDY02 | NORMANDY RESERVOIR @ MID-LAKE |  | 1992-05-19 | 1109 | 0 | NUMBER USED IN SAMPLE ACCOUNTING PROCEDURE | 92050200
NORMANDY02 | NORMANDY RESERVOIR @ MID-LAKE |  | 1992-05-19 | 1109 | 0 | TEMPERATURE, WATER (DEGREES CENTIGRADE) | 17.59
NORMANDY02 | NORMANDY RESERVOIR @ MID-LAKE |  | 1992-05-19 | 1109 | 0 | DEPTH, MAXIMUM, OF SAMPLE (FEET) | 16.4
NORMANDY02 | NORMANDY RESERVOIR @ MID-LAKE |  | 1992-05-19 | 1109 | 0 | SPECIFIC CONDUCTANCE,FIELD (UMHOS/CM @ 25C) | 92
NORMANDY02 | NORMANDY RESERVOIR @ MID-LAKE |  | 1992-05-19 | 1109 | 0 | OXYGEN, DISSOLVED MG/L | 6.89
NORMANDY02 | NORMANDY RESERVOIR @ MID-LAKE |  | 1992-05-19 | 1109 | 0 | OXYGEN, DISSOLVED, PERCENT OF SATURATION % | 72.5263
NORMANDY02 | NORMANDY RESERVOIR @ MID-LAKE |  | 1992-05-19 | 1109 | 0 | PH (STANDARD UNITS) | 7.04
NORMANDY02 | NORMANDY RESERVOIR @ MID-LAKE |  | 1992-05-19 | 1110 | 0 | NUMBER USED IN SAMPLE ACCOUNTING PROCEDURE | 92050200
NORMANDY02 | NORMANDY RESERVOIR @ MID-LAKE |  | 1992-05-19 | 1110 | 0 | TEMPERATURE, WATER (DEGREES CENTIGRADE) | 16.27
NORMANDY02 | NORMANDY RESERVOIR @ MID-LAKE |  | 1992-05-19 | 1110 | 0 | DEPTH, MAXIMUM, OF SAMPLE (FEET) | 19.7
NORMANDY02 | NORMANDY RESERVOIR @ MID-LAKE |  | 1992-05-19 | 1110 | 0 | SPECIFIC CONDUCTANCE,FIELD (UMHOS/CM @ 25C) | 91
NORMANDY02 | NORMANDY RESERVOIR @ MID-LAKE |  | 1992-05-19 | 1110 | 0 | OXYGEN, DISSOLVED MG/L | 5.37
NORMANDY02 | NORMANDY RESERVOIR @ MID-LAKE |  | 1992-05-19 | 1110 | 0 | OXYGEN, DISSOLVED, PERCENT OF SATURATION % | 53.7
NORMANDY02 | NORMANDY RESERVOIR @ MID-LAKE |  | 1992-05-19 | 1110 | 0 | PH (STANDARD UNITS) | 6.64
NORMANDY02 | NORMANDY RESERVOIR @ MID-LAKE |  | 1992-05-19 | 1111 | 0 | NUMBER USED IN SAMPLE ACCOUNTING PROCEDURE | 92050200
NORMANDY02 | NORMANDY RESERVOIR @ MID-LAKE |  | 1992-05-19 | 1111 | 0 | TEMPERATURE, WATER (DEGREES CENTIGRADE) | 14.93
NORMANDY02 | NORMANDY RESERVOIR @ MID-LAKE |  | 1992-05-19 | 1111 | 0 | DEPTH, MAXIMUM, OF SAMPLE (FEET) | 23
NORMANDY02 | NORMANDY RESERVOIR @ MID-LAKE |  | 1992-05-19 | 1111 | 0 | SPECIFIC CONDUCTANCE,FIELD (UMHOS/CM @ 25C) | 92
NORMANDY02 | NORMANDY RESERVOIR @ MID-LAKE |  | 1992-05-19 | 1111 | 0 | OXYGEN, DISSOLVED MG/L | 4.27
NORMANDY02 | NORMANDY RESERVOIR @ MID-LAKE |  | 1992-05-19 | 1111 | 0 | OXYGEN, DISSOLVED, PERCENT OF SATURATION % | 41.8627
NORMANDY02 | NORMANDY RESERVOIR @ MID-LAKE |  | 1992-05-19 | 1111 | 0 | PH (STANDARD UNITS) | 6.59
NORMANDY02 | NORMANDY RESERVOIR @ MID-LAKE |  | 1992-05-19 | 1112 | 0 | NUMBER USED IN SAMPLE ACCOUNTING PROCEDURE | 92050200
NORMANDY02 | NORMANDY RESERVOIR @ MID-LAKE |  | 1992-05-19 | 1112 | 0 | TEMPERATURE, WATER (DEGREES CENTIGRADE) | 14.03
NORMANDY02 | NORMANDY RESERVOIR @ MID-LAKE |  | 1992-05-19 | 1112 | 0 | DEPTH, MAXIMUM, OF SAMPLE (FEET) | 26.2
NORMANDY02 | NORMANDY RESERVOIR @ MID-LAKE |  | 1992-05-19 | 1112 | 0 | SPECIFIC CONDUCTANCE,FIELD (UMHOS/CM @ 25C) | 90
NORMANDY02 | NORMANDY RESERVOIR @ MID-LAKE |  | 1992-05-19 | 1112 | 0 | OXYGEN, DISSOLVED MG/L | 3.64
NORMANDY02 | NORMANDY RESERVOIR @ MID-LAKE |  | 1992-05-19 | 1112 | 0 | OXYGEN, DISSOLVED, PERCENT OF SATURATION % | 35
NORMANDY02 | NORMANDY RESERVOIR @ MID-LAKE |  | 1992-05-19 | 1112 | 0 | PH (STANDARD UNITS) | 6.57
NORMANDY02 | NORMANDY RESERVOIR @ MID-LAKE |  | 1992-05-19 | 1113 | 0 | NUMBER USED IN SAMPLE ACCOUNTING PROCEDURE | 92050200
NORMANDY02 | NORMANDY RESERVOIR @ MID-LAKE |  | 1992-05-19 | 1113 | 0 | TEMPERATURE, WATER (DEGREES CENTIGRADE) | 12.45
NORMANDY02 | NORMANDY RESERVOIR @ MID-LAKE |  | 1992-05-19 | 1113 | 0 | DEPTH, MAXIMUM, OF SAMPLE (FEET) | 29.5
NORMANDY02 | NORMANDY RESERVOIR @ MID-LAKE |  | 1992-05-19 | 1113 | 0 | TURBIDITY, (JACKSON CANDLE UNITS) | 3.62
NORMANDY02 | NORMANDY RESERVOIR @ MID-LAKE |  | 1992-05-19 | 1113 | 0 | SPECIFIC CONDUCTANCE,FIELD (UMHOS/CM @ 25C) | 89
NORMANDY02 | NORMANDY RESERVOIR @ MID-LAKE |  | 1992-05-19 | 1113 | 0 | OXYGEN, DISSOLVED MG/L | 3.8
NORMANDY02 | NORMANDY RESERVOIR @ MID-LAKE |  | 1992-05-19 | 1113 | 0 | OXYGEN, DISSOLVED, PERCENT OF SATURATION % | 35.1852
NORMANDY02 | NORMANDY RESERVOIR @ MID-LAKE |  | 1992-05-19 | 1113 | 0 | PH (STANDARD UNITS) | 6.6
NORMANDY02 | NORMANDY RESERVOIR @ MID-LAKE |  | 1992-05-19 | 1113 | 0 | ALKALINITY, TOTAL (MG/L AS CACO3) | 38.6
NORMANDY02 | NORMANDY RESERVOIR @ MID-LAKE |  | 1992-05-19 | 1113 | 0 | RESIDUE, TOTAL NONFILTRABLE (MG/L) | 1
NORMANDY02 | NORMANDY RESERVOIR @ MID-LAKE |  | 1992-05-19 | 1113 | 0 | NITROGEN, ORGANIC, TOTAL (MG/L AS N) | 0.13
NORMANDY02 | NORMANDY RESERVOIR @ MID-LAKE |  | 1992-05-19 | 1113 | 0 | NITROGEN, AMMONIA, TOTAL (MG/L AS N) | 0.02
NORMANDY02 | NORMANDY RESERVOIR @ MID-LAKE |  | 1992-05-19 | 1113 | 0 | AMMONIA, UNIONZED (MG/L AS N) | 1.7879e-05
NORMANDY02 | NORMANDY RESERVOIR @ MID-LAKE |  | 1992-05-19 | 1113 | 0 | AMMONIA, UNIONIZED (CALC FR TEMP-PH-NH4) (MG/L) | 2.1739e-05
NORMANDY02 | NORMANDY RESERVOIR @ MID-LAKE |  | 1992-05-19 | 1113 | 0 | NITRITE PLUS NITRATE, TOTAL 1 DET. (MG/L AS N) | 0.5
NORMANDY02 | NORMANDY RESERVOIR @ MID-LAKE |  | 1992-05-19 | 1113 | 0 | NITROGEN, AMMONIA&ORG., TOTAL 1 DET (MG/L AS N) | 0.13
NORMANDY02 | NORMANDY RESERVOIR @ MID-LAKE |  | 1992-05-19 | 1113 | 0 | PHOSPHORUS, TOTAL (MG/L AS P) | 0.01
NORMANDY02 | NORMANDY RESERVOIR @ MID-LAKE |  | 1992-05-19 | 1113 | 0 | CARBON, TOTAL (MG/L AS C) | 5
NORMANDY02 | NORMANDY RESERVOIR @ MID-LAKE |  | 1992-05-19 | 1113 | 0 | HARDNESS, TOTAL (MG/L AS CACO3) | 45.8
NORMANDY02 | NORMANDY RESERVOIR @ MID-LAKE |  | 1992-05-19 | 1113 | 0 | PHOSPHORUS,IN TOTAL ORTHOPHOSPHATE (MG/L AS P) | 0.01
NORMANDY02 | NORMANDY RESERVOIR @ MID-LAKE |  | 1992-05-19 | 1114 | 0 | NUMBER USED IN SAMPLE ACCOUNTING PROCEDURE | 92050200
NORMANDY02 | NORMANDY RESERVOIR @ MID-LAKE |  | 1992-05-19 | 1114 | 0 | TEMPERATURE, WATER (DEGREES CENTIGRADE) | 12.01
NORMANDY02 | NORMANDY RESERVOIR @ MID-LAKE |  | 1992-05-19 | 1114 | 0 | DEPTH, MAXIMUM, OF SAMPLE (FEET) | 32.8
NORMANDY02 | NORMANDY RESERVOIR @ MID-LAKE |  | 1992-05-19 | 1114 | 0 | SPECIFIC CONDUCTANCE,FIELD (UMHOS/CM @ 25C) | 88
NORMANDY02 | NORMANDY RESERVOIR @ MID-LAKE |  | 1992-05-19 | 1114 | 0 | OXYGEN, DISSOLVED MG/L | 3.96
NORMANDY02 | NORMANDY RESERVOIR @ MID-LAKE |  | 1992-05-19 | 1114 | 0 | OXYGEN, DISSOLVED, PERCENT OF SATURATION % | 36.6666
NORMANDY02 | NORMANDY RESERVOIR @ MID-LAKE |  | 1992-05-19 | 1114 | 0 | PH (STANDARD UNITS) | 6.62
NORMANDY02 | NORMANDY RESERVOIR @ MID-LAKE |  | 1992-05-19 | 1115 | 0 | NUMBER USED IN SAMPLE ACCOUNTING PROCEDURE | 92050200
NORMANDY02 | NORMANDY RESERVOIR @ MID-LAKE |  | 1992-05-19 | 1115 | 0 | TEMPERATURE, WATER (DEGREES CENTIGRADE) | 11.62
NORMANDY02 | NORMANDY RESERVOIR @ MID-LAKE |  | 1992-05-19 | 1115 | 0 | DEPTH, MAXIMUM, OF SAMPLE (FEET) | 36.1
NORMANDY02 | NORMANDY RESERVOIR @ MID-LAKE |  | 1992-05-19 | 1115 | 0 | SPECIFIC CONDUCTANCE,FIELD (UMHOS/CM @ 25C) | 89
NORMANDY02 | NORMANDY RESERVOIR @ MID-LAKE |  | 1992-05-19 | 1115 | 0 | OXYGEN, DISSOLVED MG/L | 3.92
NORMANDY02 | NORMANDY RESERVOIR @ MID-LAKE |  | 1992-05-19 | 1115 | 0 | OXYGEN, DISSOLVED, PERCENT OF SATURATION % | 36.2963
NORMANDY02 | NORMANDY RESERVOIR @ MID-LAKE |  | 1992-05-19 | 1115 | 0 | PH (STANDARD UNITS) | 6.65
NORMANDY02 | NORMANDY RESERVOIR @ MID-LAKE |  | 1992-05-19 | 1116 | 0 | NUMBER USED IN SAMPLE ACCOUNTING PROCEDURE | 92050200
NORMANDY02 | NORMANDY RESERVOIR @ MID-LAKE |  | 1992-05-19 | 1116 | 0 | TEMPERATURE, WATER (DEGREES CENTIGRADE) | 11.59
NORMANDY02 | NORMANDY RESERVOIR @ MID-LAKE |  | 1992-05-19 | 1116 | 0 | DEPTH, MAXIMUM, OF SAMPLE (FEET) | 39.4
NORMANDY02 | NORMANDY RESERVOIR @ MID-LAKE |  | 1992-05-19 | 1116 | 0 | SPECIFIC CONDUCTANCE,FIELD (UMHOS/CM @ 25C) | 87
NORMANDY02 | NORMANDY RESERVOIR @ MID-LAKE |  | 1992-05-19 | 1116 | 0 | OXYGEN, DISSOLVED MG/L | 3.98
NORMANDY02 | NORMANDY RESERVOIR @ MID-LAKE |  | 1992-05-19 | 1116 | 0 | OXYGEN, DISSOLVED, PERCENT OF SATURATION % | 36.8518
NORMANDY02 | NORMANDY RESERVOIR @ MID-LAKE |  | 1992-05-19 | 1116 | 0 | PH (STANDARD UNITS) | 6.67
NORMANDY02 | NORMANDY RESERVOIR @ MID-LAKE |  | 1992-05-19 | 1117 | 0 | NUMBER USED IN SAMPLE ACCOUNTING PROCEDURE | 92050200
NORMANDY02 | NORMANDY RESERVOIR @ MID-LAKE |  | 1992-05-19 | 1117 | 0 | TEMPERATURE, WATER (DEGREES CENTIGRADE) | 11.46
NORMANDY02 | NORMANDY RESERVOIR @ MID-LAKE |  | 1992-05-19 | 1117 | 0 | DEPTH, MAXIMUM, OF SAMPLE (FEET) | 42.1
NORMANDY02 | NORMANDY RESERVOIR @ MID-LAKE |  | 1992-05-19 | 1117 | 0 | SPECIFIC CONDUCTANCE,FIELD (UMHOS/CM @ 25C) | 88
NORMANDY02 | NORMANDY RESERVOIR @ MID-LAKE |  | 1992-05-19 | 1117 | 0 | OXYGEN, DISSOLVED MG/L | 3.81
NORMANDY02 | NORMANDY RESERVOIR @ MID-LAKE |  | 1992-05-19 | 1117 | 0 | OXYGEN, DISSOLVED, PERCENT OF SATURATION % | 34.3243
NORMANDY02 | NORMANDY RESERVOIR @ MID-LAKE |  | 1992-05-19 | 1117 | 0 | PH (STANDARD UNITS) | 6.69
NORMANDY02 | NORMANDY RESERVOIR @ MID-LAKE |  | 1992-05-19 | 1118 | 0 | NUMBER USED IN SAMPLE ACCOUNTING PROCEDURE | 92050200
NORMANDY02 | NORMANDY RESERVOIR @ MID-LAKE |  | 1992-05-19 | 1118 | 0 | TEMPERATURE, WATER (DEGREES CENTIGRADE) | 11.46
NORMANDY02 | NORMANDY RESERVOIR @ MID-LAKE |  | 1992-05-19 | 1118 | 0 | DEPTH, MAXIMUM, OF SAMPLE (FEET) | 45.9
NORMANDY02 | NORMANDY RESERVOIR @ MID-LAKE |  | 1992-05-19 | 1118 | 0 | SPECIFIC CONDUCTANCE,FIELD (UMHOS/CM @ 25C) | 88
NORMANDY02 | NORMANDY RESERVOIR @ MID-LAKE |  | 1992-05-19 | 1118 | 0 | OXYGEN, DISSOLVED MG/L | 3.74
NORMANDY02 | NORMANDY RESERVOIR @ MID-LAKE |  | 1992-05-19 | 1118 | 0 | OXYGEN, DISSOLVED, PERCENT OF SATURATION % | 33.6937
NORMANDY02 | NORMANDY RESERVOIR @ MID-LAKE |  | 1992-05-19 | 1118 | 0 | PH (STANDARD UNITS) | 6.71
NORMANDY02 | NORMANDY RESERVOIR @ MID-LAKE |  | 1992-05-19 | 1119 | 0 | NUMBER USED IN SAMPLE ACCOUNTING PROCEDURE | 92050200
NORMANDY02 | NORMANDY RESERVOIR @ MID-LAKE |  | 1992-05-19 | 1119 | 0 | TEMPERATURE, WATER (DEGREES CENTIGRADE) | 11.41
NORMANDY02 | NORMANDY RESERVOIR @ MID-LAKE |  | 1992-05-19 | 1119 | 0 | DEPTH, MAXIMUM, OF SAMPLE (FEET) | 49.2
NORMANDY02 | NORMANDY RESERVOIR @ MID-LAKE |  | 1992-05-19 | 1119 | 0 | SPECIFIC CONDUCTANCE,FIELD (UMHOS/CM @ 25C) | 88
NORMANDY02 | NORMANDY RESERVOIR @ MID-LAKE |  | 1992-05-19 | 1119 | 0 | OXYGEN, DISSOLVED MG/L | 3.36
NORMANDY02 | NORMANDY RESERVOIR @ MID-LAKE |  | 1992-05-19 | 1119 | 0 | OXYGEN, DISSOLVED, PERCENT OF SATURATION % | 30.2702
NORMANDY02 | NORMANDY RESERVOIR @ MID-LAKE |  | 1992-05-19 | 1119 | 0 | PH (STANDARD UNITS) | 6.75
NORMANDY02 | NORMANDY RESERVOIR @ MID-LAKE |  | 1992-05-19 | 1120 | 0 | NUMBER USED IN SAMPLE ACCOUNTING PROCEDURE | 92050200
NORMANDY02 | NORMANDY RESERVOIR @ MID-LAKE |  | 1992-05-19 | 1120 | 0 | TEMPERATURE, WATER (DEGREES CENTIGRADE) | 11.38
NORMANDY02 | NORMANDY RESERVOIR @ MID-LAKE |  | 1992-05-19 | 1120 | 0 | DEPTH, MAXIMUM, OF SAMPLE (FEET) | 52.5
NORMANDY02 | NORMANDY RESERVOIR @ MID-LAKE |  | 1992-05-19 | 1120 | 0 | SPECIFIC CONDUCTANCE,FIELD (UMHOS/CM @ 25C) | 89
NORMANDY02 | NORMANDY RESERVOIR @ MID-LAKE |  | 1992-05-19 | 1120 | 0 | OXYGEN, DISSOLVED MG/L | 3.18
NORMANDY02 | NORMANDY RESERVOIR @ MID-LAKE |  | 1992-05-19 | 1120 | 0 | OXYGEN, DISSOLVED, PERCENT OF SATURATION % | 28.6486
NORMANDY02 | NORMANDY RESERVOIR @ MID-LAKE |  | 1992-05-19 | 1120 | 0 | PH (STANDARD UNITS) | 6.77
NORMANDY02 | NORMANDY RESERVOIR @ MID-LAKE |  | 1992-05-19 | 1121 | 0 | NUMBER USED IN SAMPLE ACCOUNTING PROCEDURE | 92050200
NORMANDY02 | NORMANDY RESERVOIR @ MID-LAKE |  | 1992-05-19 | 1121 | 0 | TEMPERATURE, WATER (DEGREES CENTIGRADE) | 11.29
NORMANDY02 | NORMANDY RESERVOIR @ MID-LAKE |  | 1992-05-19 | 1121 | 0 | DEPTH, MAXIMUM, OF SAMPLE (FEET) | 55.8
NORMANDY02 | NORMANDY RESERVOIR @ MID-LAKE |  | 1992-05-19 | 1121 | 0 | SPECIFIC CONDUCTANCE,FIELD (UMHOS/CM @ 25C) | 80
NORMANDY02 | NORMANDY RESERVOIR @ MID-LAKE |  | 1992-05-19 | 1121 | 0 | OXYGEN, DISSOLVED MG/L | 3.12
NORMANDY02 | NORMANDY RESERVOIR @ MID-LAKE |  | 1992-05-19 | 1121 | 0 | OXYGEN, DISSOLVED, PERCENT OF SATURATION % | 28.1081
NORMANDY02 | NORMANDY RESERVOIR @ MID-LAKE |  | 1992-05-19 | 1121 | 0 | PH (STANDARD UNITS) | 6.81
NORMANDY02 | NORMANDY RESERVOIR @ MID-LAKE |  | 1992-05-19 | 1122 | 0 | NUMBER USED IN SAMPLE ACCOUNTING PROCEDURE | 92050200
NORMANDY02 | NORMANDY RESERVOIR @ MID-LAKE |  | 1992-05-19 | 1122 | 0 | TEMPERATURE, WATER (DEGREES CENTIGRADE) | 11.29
NORMANDY02 | NORMANDY RESERVOIR @ MID-LAKE |  | 1992-05-19 | 1122 | 0 | DEPTH, MAXIMUM, OF SAMPLE (FEET) | 59.1
NORMANDY02 | NORMANDY RESERVOIR @ MID-LAKE |  | 1992-05-19 | 1122 | 0 | SPECIFIC CONDUCTANCE,FIELD (UMHOS/CM @ 25C) | 89
NORMANDY02 | NORMANDY RESERVOIR @ MID-LAKE |  | 1992-05-19 | 1122 | 0 | OXYGEN, DISSOLVED MG/L | 2.77
NORMANDY02 | NORMANDY RESERVOIR @ MID-LAKE |  | 1992-05-19 | 1122 | 0 | OXYGEN, DISSOLVED, PERCENT OF SATURATION % | 24.9549
NORMANDY02 | NORMANDY RESERVOIR @ MID-LAKE |  | 1992-05-19 | 1122 | 0 | PH (STANDARD UNITS) | 6.85
NORMANDY02 | NORMANDY RESERVOIR @ MID-LAKE |  | 1992-05-19 | 1123 | 0 | NUMBER USED IN SAMPLE ACCOUNTING PROCEDURE | 92050200
NORMANDY02 | NORMANDY RESERVOIR @ MID-LAKE |  | 1992-05-19 | 1123 | 0 | TEMPERATURE, WATER (DEGREES CENTIGRADE) | 11.39
NORMANDY02 | NORMANDY RESERVOIR @ MID-LAKE |  | 1992-05-19 | 1123 | 0 | DEPTH, MAXIMUM, OF SAMPLE (FEET) | 62.3
NORMANDY02 | NORMANDY RESERVOIR @ MID-LAKE |  | 1992-05-19 | 1123 | 0 | TURBIDITY, (JACKSON CANDLE UNITS) | 8.51
NORMANDY02 | NORMANDY RESERVOIR @ MID-LAKE |  | 1992-05-19 | 1123 | 0 | SPECIFIC CONDUCTANCE,FIELD (UMHOS/CM @ 25C) | 92
NORMANDY02 | NORMANDY RESERVOIR @ MID-LAKE |  | 1992-05-19 | 1123 | 0 | OXYGEN, DISSOLVED MG/L | 2.27
NORMANDY02 | NORMANDY RESERVOIR @ MID-LAKE |  | 1992-05-19 | 1123 | 0 | OXYGEN, DISSOLVED, PERCENT OF SATURATION % | 20.4504
NORMANDY02 | NORMANDY RESERVOIR @ MID-LAKE |  | 1992-05-19 | 1123 | 0 | PH (STANDARD UNITS) | 6.91
NORMANDY02 | NORMANDY RESERVOIR @ MID-LAKE |  | 1992-05-19 | 1123 | 0 | ALKALINITY, TOTAL (MG/L AS CACO3) | 37.8
NORMANDY02 | NORMANDY RESERVOIR @ MID-LAKE |  | 1992-05-19 | 1123 | 0 | RESIDUE, TOTAL NONFILTRABLE (MG/L) | 1
NORMANDY02 | NORMANDY RESERVOIR @ MID-LAKE |  | 1992-05-19 | 1123 | 0 | NITROGEN, ORGANIC, TOTAL (MG/L AS N) | 0.15
NORMANDY02 | NORMANDY RESERVOIR @ MID-LAKE |  | 1992-05-19 | 1123 | 0 | NITROGEN, AMMONIA, TOTAL (MG/L AS N) | 0.02
NORMANDY02 | NORMANDY RESERVOIR @ MID-LAKE |  | 1992-05-19 | 1123 | 0 | AMMONIA, UNIONZED (MG/L AS N) | 3.3605e-05
NORMANDY02 | NORMANDY RESERVOIR @ MID-LAKE |  | 1992-05-19 | 1123 | 0 | AMMONIA, UNIONIZED (CALC FR TEMP-PH-NH4) (MG/L) | 4.0859e-05
NORMANDY02 | NORMANDY RESERVOIR @ MID-LAKE |  | 1992-05-19 | 1123 | 0 | NITRITE PLUS NITRATE, TOTAL 1 DET. (MG/L AS N) | 0.47
NORMANDY02 | NORMANDY RESERVOIR @ MID-LAKE |  | 1992-05-19 | 1123 | 0 | NITROGEN, AMMONIA&ORG., TOTAL 1 DET (MG/L AS N) | 0.15
NORMANDY02 | NORMANDY RESERVOIR @ MID-LAKE |  | 1992-05-19 | 1123 | 0 | PHOSPHORUS, TOTAL (MG/L AS P) | 0.01
NORMANDY02 | NORMANDY RESERVOIR @ MID-LAKE |  | 1992-05-19 | 1123 | 0 | CARBON, TOTAL (MG/L AS C) | 5
NORMANDY02 | NORMANDY RESERVOIR @ MID-LAKE |  | 1992-05-19 | 1123 | 0 | HARDNESS, TOTAL (MG/L AS CACO3) | 46.8
NORMANDY02 | NORMANDY RESERVOIR @ MID-LAKE |  | 1992-05-19 | 1123 | 0 | IRON, TOTAL (UG/L AS FE) | 378
NORMANDY02 | NORMANDY RESERVOIR @ MID-LAKE |  | 1992-05-19 | 1123 | 0 | MANGANESE, TOTAL (UG/L AS MN) | 157
NORMANDY02 | NORMANDY RESERVOIR @ MID-LAKE |  | 1992-05-19 | 1123 | 0 | ZINC, TOTAL (UG/L AS ZN) | 2
NORMANDY02 | NORMANDY RESERVOIR @ MID-LAKE |  | 1992-05-19 | 1123 | 0 | PHOSPHORUS,IN TOTAL ORTHOPHOSPHATE (MG/L AS P) | 0.01
NORMANDY02 | NORMANDY RESERVOIR @ MID-LAKE |  | 1992-05-19 | 1124 | 0 | NUMBER USED IN SAMPLE ACCOUNTING PROCEDURE | 92050200
NORMANDY02 | NORMANDY RESERVOIR @ MID-LAKE |  | 1992-05-19 | 1124 | 0 | DEPTH, MAXIMUM, OF SAMPLE (FEET) | 62.3
NORMANDY02 | NORMANDY RESERVOIR @ MID-LAKE |  | 1992-05-19 | 1124 | 0 | TURBIDITY, (JACKSON CANDLE UNITS) | 7.73
NORMANDY02 | NORMANDY RESERVOIR @ MID-LAKE |  | 1992-05-19 | 1124 | 0 | ALKALINITY, TOTAL (MG/L AS CACO3) | 37.5
NORMANDY02 | NORMANDY RESERVOIR @ MID-LAKE |  | 1992-05-19 | 1124 | 0 | RESIDUE, TOTAL NONFILTRABLE (MG/L) | 22
NORMANDY02 | NORMANDY RESERVOIR @ MID-LAKE |  | 1992-05-19 | 1124 | 0 | NITROGEN, ORGANIC, TOTAL (MG/L AS N) | 0.19
NORMANDY02 | NORMANDY RESERVOIR @ MID-LAKE |  | 1992-05-19 | 1124 | 0 | NITROGEN, AMMONIA, TOTAL (MG/L AS N) | 0.02
NORMANDY02 | NORMANDY RESERVOIR @ MID-LAKE |  | 1992-05-19 | 1124 | 0 | NITRITE PLUS NITRATE, TOTAL 1 DET. (MG/L AS N) | 0.52
NORMANDY02 | NORMANDY RESERVOIR @ MID-LAKE |  | 1992-05-19 | 1124 | 0 | NITROGEN, AMMONIA&ORG., TOTAL 1 DET (MG/L AS N) | 0.19
NORMANDY02 | NORMANDY RESERVOIR @ MID-LAKE |  | 1992-05-19 | 1124 | 0 | PHOSPHORUS, TOTAL (MG/L AS P) | 0.01
NORMANDY02 | NORMANDY RESERVOIR @ MID-LAKE |  | 1992-05-19 | 1124 | 0 | CARBON, TOTAL (MG/L AS C) | 5
NORMANDY02 | NORMANDY RESERVOIR @ MID-LAKE |  | 1992-05-19 | 1124 | 0 | HARDNESS, TOTAL (MG/L AS CACO3) | 46.8
NORMANDY02 | NORMANDY RESERVOIR @ MID-LAKE |  | 1992-05-19 | 1124 | 0 | IRON, TOTAL (UG/L AS FE) | 381
NORMANDY02 | NORMANDY RESERVOIR @ MID-LAKE |  | 1992-05-19 | 1124 | 0 | MANGANESE, TOTAL (UG/L AS MN) | 158
NORMANDY02 | NORMANDY RESERVOIR @ MID-LAKE |  | 1992-05-19 | 1124 | 0 | ZINC, TOTAL (UG/L AS ZN) | 2
NORMANDY02 | NORMANDY RESERVOIR @ MID-LAKE |  | 1992-05-19 | 1124 | 0 | PHOSPHORUS,IN TOTAL ORTHOPHOSPHATE (MG/L AS P) | 0.01
NORMANDY02 | NORMANDY RESERVOIR @ MID-LAKE |  | 1992-06-09 | 1131 | 0 | NUMBER USED IN SAMPLE ACCOUNTING PROCEDURE | 92060100
NORMANDY02 | NORMANDY RESERVOIR @ MID-LAKE |  | 1992-06-09 | 1131 | 0 | TEMPERATURE, WATER (DEGREES CENTIGRADE) | 23.55
NORMANDY02 | NORMANDY RESERVOIR @ MID-LAKE |  | 1992-06-09 | 1131 | 0 | DEPTH, MAXIMUM, OF SAMPLE (FEET) | 3.3
NORMANDY02 | NORMANDY RESERVOIR @ MID-LAKE |  | 1992-06-09 | 1131 | 0 | TURBIDITY, (JACKSON CANDLE UNITS) | 2.12
NORMANDY02 | NORMANDY RESERVOIR @ MID-LAKE |  | 1992-06-09 | 1131 | 0 | TRANSPARENCY, SECCHI DISC (INCHES) | 64
NORMANDY02 | NORMANDY RESERVOIR @ MID-LAKE |  | 1992-06-09 | 1131 | 0 | SPECIFIC CONDUCTANCE,FIELD (UMHOS/CM @ 25C) | 92
NORMANDY02 | NORMANDY RESERVOIR @ MID-LAKE |  | 1992-06-09 | 1131 | 0 | OXYGEN, DISSOLVED MG/L | 8.83
NORMANDY02 | NORMANDY RESERVOIR @ MID-LAKE |  | 1992-06-09 | 1131 | 0 | OXYGEN, DISSOLVED, PERCENT OF SATURATION % | 103.882
NORMANDY02 | NORMANDY RESERVOIR @ MID-LAKE |  | 1992-06-09 | 1131 | 0 | PH (STANDARD UNITS) | 8.65
NORMANDY02 | NORMANDY RESERVOIR @ MID-LAKE |  | 1992-06-09 | 1131 | 0 | ALKALINITY, TOTAL (MG/L AS CACO3) | 43.3
NORMANDY02 | NORMANDY RESERVOIR @ MID-LAKE |  | 1992-06-09 | 1131 | 0 | RESIDUE, TOTAL NONFILTRABLE (MG/L) | 11
NORMANDY02 | NORMANDY RESERVOIR @ MID-LAKE |  | 1992-06-09 | 1131 | 0 | NITROGEN, ORGANIC, TOTAL (MG/L AS N) | 0.17
NORMANDY02 | NORMANDY RESERVOIR @ MID-LAKE |  | 1992-06-09 | 1131 | 0 | NITROGEN, AMMONIA, TOTAL (MG/L AS N) | 0.02
NORMANDY02 | NORMANDY RESERVOIR @ MID-LAKE |  | 1992-06-09 | 1131 | 0 | AMMONIA, UNIONZED (MG/L AS N) | 0.0037214
NORMANDY02 | NORMANDY RESERVOIR @ MID-LAKE |  | 1992-06-09 | 1131 | 0 | AMMONIA, UNIONIZED (CALC FR TEMP-PH-NH4) (MG/L) | 0.0045248
NORMANDY02 | NORMANDY RESERVOIR @ MID-LAKE |  | 1992-06-09 | 1131 | 0 | NITRITE PLUS NITRATE, TOTAL 1 DET. (MG/L AS N) | 0.01
NORMANDY02 | NORMANDY RESERVOIR @ MID-LAKE |  | 1992-06-09 | 1131 | 0 | NITROGEN, AMMONIA&ORG., TOTAL 1 DET (MG/L AS N) | 0.17
NORMANDY02 | NORMANDY RESERVOIR @ MID-LAKE |  | 1992-06-09 | 1131 | 0 | PHOSPHORUS, TOTAL (MG/L AS P) | 0.01
NORMANDY02 | NORMANDY RESERVOIR @ MID-LAKE |  | 1992-06-09 | 1131 | 0 | CARBON, TOTAL (MG/L AS C) | 6.63
NORMANDY02 | NORMANDY RESERVOIR @ MID-LAKE |  | 1992-06-09 | 1131 | 0 | HARDNESS, TOTAL (MG/L AS CACO3) | 57.8
NORMANDY02 | NORMANDY RESERVOIR @ MID-LAKE |  | 1992-06-09 | 1131 | 0 | CHLOROPHYLL A UG/L FLUOROMETRIC CORRECTED | 4.2
NORMANDY02 | NORMANDY RESERVOIR @ MID-LAKE |  | 1992-06-09 | 1131 | 0 | PHOSPHORUS,IN TOTAL ORTHOPHOSPHATE (MG/L AS P) | 0.01
NORMANDY02 | NORMANDY RESERVOIR @ MID-LAKE |  | 1992-06-09 | 1132 | 0 | NUMBER USED IN SAMPLE ACCOUNTING PROCEDURE | 92060100
NORMANDY02 | NORMANDY RESERVOIR @ MID-LAKE |  | 1992-06-09 | 1132 | 0 | TEMPERATURE, WATER (DEGREES CENTIGRADE) | 22.95
NORMANDY02 | NORMANDY RESERVOIR @ MID-LAKE |  | 1992-06-09 | 1132 | 0 | DEPTH, MAXIMUM, OF SAMPLE (FEET) | 6.6
NORMANDY02 | NORMANDY RESERVOIR @ MID-LAKE |  | 1992-06-09 | 1132 | 0 | SPECIFIC CONDUCTANCE,FIELD (UMHOS/CM @ 25C) | 92
NORMANDY02 | NORMANDY RESERVOIR @ MID-LAKE |  | 1992-06-09 | 1132 | 0 | OXYGEN, DISSOLVED MG/L | 8.96
NORMANDY02 | NORMANDY RESERVOIR @ MID-LAKE |  | 1992-06-09 | 1132 | 0 | OXYGEN, DISSOLVED, PERCENT OF SATURATION % | 102.988
NORMANDY02 | NORMANDY RESERVOIR @ MID-LAKE |  | 1992-06-09 | 1132 | 0 | PH (STANDARD UNITS) | 8.67
NORMANDY02 | NORMANDY RESERVOIR @ MID-LAKE |  | 1992-06-09 | 1133 | 0 | NUMBER USED IN SAMPLE ACCOUNTING PROCEDURE | 92060100
NORMANDY02 | NORMANDY RESERVOIR @ MID-LAKE |  | 1992-06-09 | 1133 | 0 | TEMPERATURE, WATER (DEGREES CENTIGRADE) | 20.92
NORMANDY02 | NORMANDY RESERVOIR @ MID-LAKE |  | 1992-06-09 | 1133 | 0 | DEPTH, MAXIMUM, OF SAMPLE (FEET) | 9.8
NORMANDY02 | NORMANDY RESERVOIR @ MID-LAKE |  | 1992-06-09 | 1133 | 0 | SPECIFIC CONDUCTANCE,FIELD (UMHOS/CM @ 25C) | 92
NORMANDY02 | NORMANDY RESERVOIR @ MID-LAKE |  | 1992-06-09 | 1133 | 0 | OXYGEN, DISSOLVED MG/L | 8.94
NORMANDY02 | NORMANDY RESERVOIR @ MID-LAKE |  | 1992-06-09 | 1133 | 0 | OXYGEN, DISSOLVED, PERCENT OF SATURATION % | 99.3333
NORMANDY02 | NORMANDY RESERVOIR @ MID-LAKE |  | 1992-06-09 | 1133 | 0 | PH (STANDARD UNITS) | 8.51
NORMANDY02 | NORMANDY RESERVOIR @ MID-LAKE |  | 1992-06-09 | 1134 | 0 | NUMBER USED IN SAMPLE ACCOUNTING PROCEDURE | 92060100
NORMANDY02 | NORMANDY RESERVOIR @ MID-LAKE |  | 1992-06-09 | 1134 | 0 | TEMPERATURE, WATER (DEGREES CENTIGRADE) | 20
NORMANDY02 | NORMANDY RESERVOIR @ MID-LAKE |  | 1992-06-09 | 1134 | 0 | DEPTH, MAXIMUM, OF SAMPLE (FEET) | 13.1
NORMANDY02 | NORMANDY RESERVOIR @ MID-LAKE |  | 1992-06-09 | 1134 | 0 | SPECIFIC CONDUCTANCE,FIELD (UMHOS/CM @ 25C) | 92
NORMANDY02 | NORMANDY RESERVOIR @ MID-LAKE |  | 1992-06-09 | 1134 | 0 | OXYGEN, DISSOLVED MG/L | 7.34
NORMANDY02 | NORMANDY RESERVOIR @ MID-LAKE |  | 1992-06-09 | 1134 | 0 | OXYGEN, DISSOLVED, PERCENT OF SATURATION % | 79.7826
NORMANDY02 | NORMANDY RESERVOIR @ MID-LAKE |  | 1992-06-09 | 1134 | 0 | PH (STANDARD UNITS) | 8.13
NORMANDY02 | NORMANDY RESERVOIR @ MID-LAKE |  | 1992-06-09 | 1135 | 0 | NUMBER USED IN SAMPLE ACCOUNTING PROCEDURE | 92060100
NORMANDY02 | NORMANDY RESERVOIR @ MID-LAKE |  | 1992-06-09 | 1135 | 0 | TEMPERATURE, WATER (DEGREES CENTIGRADE) | 18.44
NORMANDY02 | NORMANDY RESERVOIR @ MID-LAKE |  | 1992-06-09 | 1135 | 0 | DEPTH, MAXIMUM, OF SAMPLE (FEET) | 16.4
NORMANDY02 | NORMANDY RESERVOIR @ MID-LAKE |  | 1992-06-09 | 1135 | 0 | SPECIFIC CONDUCTANCE,FIELD (UMHOS/CM @ 25C) | 95
NORMANDY02 | NORMANDY RESERVOIR @ MID-LAKE |  | 1992-06-09 | 1135 | 0 | OXYGEN, DISSOLVED MG/L | 5.16
NORMANDY02 | NORMANDY RESERVOIR @ MID-LAKE |  | 1992-06-09 | 1135 | 0 | OXYGEN, DISSOLVED, PERCENT OF SATURATION % | 54.3158
NORMANDY02 | NORMANDY RESERVOIR @ MID-LAKE |  | 1992-06-09 | 1135 | 0 | PH (STANDARD UNITS) | 6.55
NORMANDY02 | NORMANDY RESERVOIR @ MID-LAKE |  | 1992-06-09 | 1136 | 0 | NUMBER USED IN SAMPLE ACCOUNTING PROCEDURE | 92060100
NORMANDY02 | NORMANDY RESERVOIR @ MID-LAKE |  | 1992-06-09 | 1136 | 0 | TEMPERATURE, WATER (DEGREES CENTIGRADE) | 16.81
NORMANDY02 | NORMANDY RESERVOIR @ MID-LAKE |  | 1992-06-09 | 1136 | 0 | DEPTH, MAXIMUM, OF SAMPLE (FEET) | 19.7
NORMANDY02 | NORMANDY RESERVOIR @ MID-LAKE |  | 1992-06-09 | 1136 | 0 | SPECIFIC CONDUCTANCE,FIELD (UMHOS/CM @ 25C) | 97
NORMANDY02 | NORMANDY RESERVOIR @ MID-LAKE |  | 1992-06-09 | 1136 | 0 | OXYGEN, DISSOLVED MG/L | 2.2
NORMANDY02 | NORMANDY RESERVOIR @ MID-LAKE |  | 1992-06-09 | 1136 | 0 | OXYGEN, DISSOLVED, PERCENT OF SATURATION % | 22.6804
NORMANDY02 | NORMANDY RESERVOIR @ MID-LAKE |  | 1992-06-09 | 1136 | 0 | PH (STANDARD UNITS) | 6.45
NORMANDY02 | NORMANDY RESERVOIR @ MID-LAKE |  | 1992-06-09 | 1137 | 0 | NUMBER USED IN SAMPLE ACCOUNTING PROCEDURE | 92060100
NORMANDY02 | NORMANDY RESERVOIR @ MID-LAKE |  | 1992-06-09 | 1137 | 0 | TEMPERATURE, WATER (DEGREES CENTIGRADE) | 15.73
NORMANDY02 | NORMANDY RESERVOIR @ MID-LAKE |  | 1992-06-09 | 1137 | 0 | DEPTH, MAXIMUM, OF SAMPLE (FEET) | 23
NORMANDY02 | NORMANDY RESERVOIR @ MID-LAKE |  | 1992-06-09 | 1137 | 0 | SPECIFIC CONDUCTANCE,FIELD (UMHOS/CM @ 25C) | 96
NORMANDY02 | NORMANDY RESERVOIR @ MID-LAKE |  | 1992-06-09 | 1137 | 0 | OXYGEN, DISSOLVED MG/L | 1.5
NORMANDY02 | NORMANDY RESERVOIR @ MID-LAKE |  | 1992-06-09 | 1137 | 0 | OXYGEN, DISSOLVED, PERCENT OF SATURATION % | 15
NORMANDY02 | NORMANDY RESERVOIR @ MID-LAKE |  | 1992-06-09 | 1137 | 0 | PH (STANDARD UNITS) | 6.44
NORMANDY02 | NORMANDY RESERVOIR @ MID-LAKE |  | 1992-06-09 | 1138 | 0 | NUMBER USED IN SAMPLE ACCOUNTING PROCEDURE | 92060100
NORMANDY02 | NORMANDY RESERVOIR @ MID-LAKE |  | 1992-06-09 | 1138 | 0 | TEMPERATURE, WATER (DEGREES CENTIGRADE) | 14.83
NORMANDY02 | NORMANDY RESERVOIR @ MID-LAKE |  | 1992-06-09 | 1138 | 0 | DEPTH, MAXIMUM, OF SAMPLE (FEET) | 26.2
NORMANDY02 | NORMANDY RESERVOIR @ MID-LAKE |  | 1992-06-09 | 1138 | 0 | SPECIFIC CONDUCTANCE,FIELD (UMHOS/CM @ 25C) | 93
NORMANDY02 | NORMANDY RESERVOIR @ MID-LAKE |  | 1992-06-09 | 1138 | 0 | OXYGEN, DISSOLVED MG/L | 1.84
NORMANDY02 | NORMANDY RESERVOIR @ MID-LAKE |  | 1992-06-09 | 1138 | 0 | OXYGEN, DISSOLVED, PERCENT OF SATURATION % | 18.0392
NORMANDY02 | NORMANDY RESERVOIR @ MID-LAKE |  | 1992-06-09 | 1138 | 0 | PH (STANDARD UNITS) | 6.47
NORMANDY02 | NORMANDY RESERVOIR @ MID-LAKE |  | 1992-06-09 | 1139 | 0 | NUMBER USED IN SAMPLE ACCOUNTING PROCEDURE | 92060100
NORMANDY02 | NORMANDY RESERVOIR @ MID-LAKE |  | 1992-06-09 | 1139 | 0 | TEMPERATURE, WATER (DEGREES CENTIGRADE) | 13.4
NORMANDY02 | NORMANDY RESERVOIR @ MID-LAKE |  | 1992-06-09 | 1139 | 0 | DEPTH, MAXIMUM, OF SAMPLE (FEET) | 29.5
NORMANDY02 | NORMANDY RESERVOIR @ MID-LAKE |  | 1992-06-09 | 1139 | 0 | TURBIDITY, (JACKSON CANDLE UNITS) | 1.96
NORMANDY02 | NORMANDY RESERVOIR @ MID-LAKE |  | 1992-06-09 | 1139 | 0 | SPECIFIC CONDUCTANCE,FIELD (UMHOS/CM @ 25C) | 91
NORMANDY02 | NORMANDY RESERVOIR @ MID-LAKE |  | 1992-06-09 | 1139 | 0 | OXYGEN, DISSOLVED MG/L | 1.79
NORMANDY02 | NORMANDY RESERVOIR @ MID-LAKE |  | 1992-06-09 | 1139 | 0 | OXYGEN, DISSOLVED, PERCENT OF SATURATION % | 16.8868
NORMANDY02 | NORMANDY RESERVOIR @ MID-LAKE |  | 1992-06-09 | 1139 | 0 | PH (STANDARD UNITS) | 6.5
NORMANDY02 | NORMANDY RESERVOIR @ MID-LAKE |  | 1992-06-09 | 1139 | 0 | ALKALINITY, TOTAL (MG/L AS CACO3) | 40.8
NORMANDY02 | NORMANDY RESERVOIR @ MID-LAKE |  | 1992-06-09 | 1139 | 0 | RESIDUE, TOTAL NONFILTRABLE (MG/L) | 4
NORMANDY02 | NORMANDY RESERVOIR @ MID-LAKE |  | 1992-06-09 | 1139 | 0 | NITROGEN, ORGANIC, TOTAL (MG/L AS N) | 0.15
NORMANDY02 | NORMANDY RESERVOIR @ MID-LAKE |  | 1992-06-09 | 1139 | 0 | NITROGEN, AMMONIA, TOTAL (MG/L AS N) | 0.04
NORMANDY02 | NORMANDY RESERVOIR @ MID-LAKE |  | 1992-06-09 | 1139 | 0 | AMMONIA, UNIONZED (MG/L AS N) | 3.0557e-05
NORMANDY02 | NORMANDY RESERVOIR @ MID-LAKE |  | 1992-06-09 | 1139 | 0 | AMMONIA, UNIONIZED (CALC FR TEMP-PH-NH4) (MG/L) | 3.7154e-05
NORMANDY02 | NORMANDY RESERVOIR @ MID-LAKE |  | 1992-06-09 | 1139 | 0 | NITRITE PLUS NITRATE, TOTAL 1 DET. (MG/L AS N) | 0.42
NORMANDY02 | NORMANDY RESERVOIR @ MID-LAKE |  | 1992-06-09 | 1139 | 0 | NITROGEN, AMMONIA&ORG., TOTAL 1 DET (MG/L AS N) | 0.19
NORMANDY02 | NORMANDY RESERVOIR @ MID-LAKE |  | 1992-06-09 | 1139 | 0 | PHOSPHORUS, TOTAL (MG/L AS P) | 0.01
NORMANDY02 | NORMANDY RESERVOIR @ MID-LAKE |  | 1992-06-09 | 1139 | 0 | CARBON, TOTAL (MG/L AS C) | 5
NORMANDY02 | NORMANDY RESERVOIR @ MID-LAKE |  | 1992-06-09 | 1139 | 0 | HARDNESS, TOTAL (MG/L AS CACO3) | 60.4
NORMANDY02 | NORMANDY RESERVOIR @ MID-LAKE |  | 1992-06-09 | 1139 | 0 | PHOSPHORUS,IN TOTAL ORTHOPHOSPHATE (MG/L AS P) | 0.01
NORMANDY02 | NORMANDY RESERVOIR @ MID-LAKE |  | 1992-06-09 | 1140 | 0 | NUMBER USED IN SAMPLE ACCOUNTING PROCEDURE | 92060100
NORMANDY02 | NORMANDY RESERVOIR @ MID-LAKE |  | 1992-06-09 | 1140 | 0 | TEMPERATURE, WATER (DEGREES CENTIGRADE) | 12.56
NORMANDY02 | NORMANDY RESERVOIR @ MID-LAKE |  | 1992-06-09 | 1140 | 0 | DEPTH, MAXIMUM, OF SAMPLE (FEET) | 32.8
NORMANDY02 | NORMANDY RESERVOIR @ MID-LAKE |  | 1992-06-09 | 1140 | 0 | SPECIFIC CONDUCTANCE,FIELD (UMHOS/CM @ 25C) | 90
NORMANDY02 | NORMANDY RESERVOIR @ MID-LAKE |  | 1992-06-09 | 1140 | 0 | OXYGEN, DISSOLVED MG/L | 2.03
NORMANDY02 | NORMANDY RESERVOIR @ MID-LAKE |  | 1992-06-09 | 1140 | 0 | OXYGEN, DISSOLVED, PERCENT OF SATURATION % | 19.1509
NORMANDY02 | NORMANDY RESERVOIR @ MID-LAKE |  | 1992-06-09 | 1140 | 0 | PH (STANDARD UNITS) | 6.54
NORMANDY02 | NORMANDY RESERVOIR @ MID-LAKE |  | 1992-06-09 | 1141 | 0 | NUMBER USED IN SAMPLE ACCOUNTING PROCEDURE | 92060100
NORMANDY02 | NORMANDY RESERVOIR @ MID-LAKE |  | 1992-06-09 | 1141 | 0 | TEMPERATURE, WATER (DEGREES CENTIGRADE) | 11.89
NORMANDY02 | NORMANDY RESERVOIR @ MID-LAKE |  | 1992-06-09 | 1141 | 0 | DEPTH, MAXIMUM, OF SAMPLE (FEET) | 36.1
NORMANDY02 | NORMANDY RESERVOIR @ MID-LAKE |  | 1992-06-09 | 1141 | 0 | SPECIFIC CONDUCTANCE,FIELD (UMHOS/CM @ 25C) | 91
NORMANDY02 | NORMANDY RESERVOIR @ MID-LAKE |  | 1992-06-09 | 1141 | 0 | OXYGEN, DISSOLVED MG/L | 2.16
NORMANDY02 | NORMANDY RESERVOIR @ MID-LAKE |  | 1992-06-09 | 1141 | 0 | OXYGEN, DISSOLVED, PERCENT OF SATURATION % | 20
NORMANDY02 | NORMANDY RESERVOIR @ MID-LAKE |  | 1992-06-09 | 1141 | 0 | PH (STANDARD UNITS) | 6.59
NORMANDY02 | NORMANDY RESERVOIR @ MID-LAKE |  | 1992-06-09 | 1142 | 0 | NUMBER USED IN SAMPLE ACCOUNTING PROCEDURE | 92060100
NORMANDY02 | NORMANDY RESERVOIR @ MID-LAKE |  | 1992-06-09 | 1142 | 0 | TEMPERATURE, WATER (DEGREES CENTIGRADE) | 11.62
NORMANDY02 | NORMANDY RESERVOIR @ MID-LAKE |  | 1992-06-09 | 1142 | 0 | DEPTH, MAXIMUM, OF SAMPLE (FEET) | 39.4
NORMANDY02 | NORMANDY RESERVOIR @ MID-LAKE |  | 1992-06-09 | 1142 | 0 | SPECIFIC CONDUCTANCE,FIELD (UMHOS/CM @ 25C) | 90
NORMANDY02 | NORMANDY RESERVOIR @ MID-LAKE |  | 1992-06-09 | 1142 | 0 | OXYGEN, DISSOLVED MG/L | 1.92
NORMANDY02 | NORMANDY RESERVOIR @ MID-LAKE |  | 1992-06-09 | 1142 | 0 | OXYGEN, DISSOLVED, PERCENT OF SATURATION % | 17.7778
NORMANDY02 | NORMANDY RESERVOIR @ MID-LAKE |  | 1992-06-09 | 1142 | 0 | PH (STANDARD UNITS) | 6.62
NORMANDY02 | NORMANDY RESERVOIR @ MID-LAKE |  | 1992-06-09 | 1143 | 0 | NUMBER USED IN SAMPLE ACCOUNTING PROCEDURE | 92060100
NORMANDY02 | NORMANDY RESERVOIR @ MID-LAKE |  | 1992-06-09 | 1143 | 0 | TEMPERATURE, WATER (DEGREES CENTIGRADE) | 11.6
NORMANDY02 | NORMANDY RESERVOIR @ MID-LAKE |  | 1992-06-09 | 1143 | 0 | DEPTH, MAXIMUM, OF SAMPLE (FEET) | 42.7
NORMANDY02 | NORMANDY RESERVOIR @ MID-LAKE |  | 1992-06-09 | 1143 | 0 | SPECIFIC CONDUCTANCE,FIELD (UMHOS/CM @ 25C) | 90
NORMANDY02 | NORMANDY RESERVOIR @ MID-LAKE |  | 1992-06-09 | 1143 | 0 | OXYGEN, DISSOLVED MG/L | 1.72
NORMANDY02 | NORMANDY RESERVOIR @ MID-LAKE |  | 1992-06-09 | 1143 | 0 | OXYGEN, DISSOLVED, PERCENT OF SATURATION % | 15.9259
NORMANDY02 | NORMANDY RESERVOIR @ MID-LAKE |  | 1992-06-09 | 1143 | 0 | PH (STANDARD UNITS) | 6.66
NORMANDY02 | NORMANDY RESERVOIR @ MID-LAKE |  | 1992-06-09 | 1144 | 0 | NUMBER USED IN SAMPLE ACCOUNTING PROCEDURE | 92060100
NORMANDY02 | NORMANDY RESERVOIR @ MID-LAKE |  | 1992-06-09 | 1144 | 0 | TEMPERATURE, WATER (DEGREES CENTIGRADE) | 11.5
NORMANDY02 | NORMANDY RESERVOIR @ MID-LAKE |  | 1992-06-09 | 1144 | 0 | DEPTH, MAXIMUM, OF SAMPLE (FEET) | 45.9
NORMANDY02 | NORMANDY RESERVOIR @ MID-LAKE |  | 1992-06-09 | 1144 | 0 | SPECIFIC CONDUCTANCE,FIELD (UMHOS/CM @ 25C) | 89
NORMANDY02 | NORMANDY RESERVOIR @ MID-LAKE |  | 1992-06-09 | 1144 | 0 | OXYGEN, DISSOLVED MG/L | 1.49
NORMANDY02 | NORMANDY RESERVOIR @ MID-LAKE |  | 1992-06-09 | 1144 | 0 | OXYGEN, DISSOLVED, PERCENT OF SATURATION % | 13.4234
NORMANDY02 | NORMANDY RESERVOIR @ MID-LAKE |  | 1992-06-09 | 1144 | 0 | PH (STANDARD UNITS) | 6.76
NORMANDY02 | NORMANDY RESERVOIR @ MID-LAKE |  | 1992-06-09 | 1145 | 0 | NUMBER USED IN SAMPLE ACCOUNTING PROCEDURE | 92060100
NORMANDY02 | NORMANDY RESERVOIR @ MID-LAKE |  | 1992-06-09 | 1145 | 0 | TEMPERATURE, WATER (DEGREES CENTIGRADE) | 11.52
NORMANDY02 | NORMANDY RESERVOIR @ MID-LAKE |  | 1992-06-09 | 1145 | 0 | DEPTH, MAXIMUM, OF SAMPLE (FEET) | 49.2
NORMANDY02 | NORMANDY RESERVOIR @ MID-LAKE |  | 1992-06-09 | 1145 | 0 | SPECIFIC CONDUCTANCE,FIELD (UMHOS/CM @ 25C) | 91
NORMANDY02 | NORMANDY RESERVOIR @ MID-LAKE |  | 1992-06-09 | 1145 | 0 | OXYGEN, DISSOLVED MG/L | 1.08
NORMANDY02 | NORMANDY RESERVOIR @ MID-LAKE |  | 1992-06-09 | 1145 | 0 | OXYGEN, DISSOLVED, PERCENT OF SATURATION % | 10
NORMANDY02 | NORMANDY RESERVOIR @ MID-LAKE |  | 1992-06-09 | 1145 | 0 | PH (STANDARD UNITS) | 6.79
NORMANDY02 | NORMANDY RESERVOIR @ MID-LAKE |  | 1992-06-09 | 1146 | 0 | NUMBER USED IN SAMPLE ACCOUNTING PROCEDURE | 92060100
NORMANDY02 | NORMANDY RESERVOIR @ MID-LAKE |  | 1992-06-09 | 1146 | 0 | TEMPERATURE, WATER (DEGREES CENTIGRADE) | 11.38
NORMANDY02 | NORMANDY RESERVOIR @ MID-LAKE |  | 1992-06-09 | 1146 | 0 | DEPTH, MAXIMUM, OF SAMPLE (FEET) | 52.5
NORMANDY02 | NORMANDY RESERVOIR @ MID-LAKE |  | 1992-06-09 | 1146 | 0 | SPECIFIC CONDUCTANCE,FIELD (UMHOS/CM @ 25C) | 92
NORMANDY02 | NORMANDY RESERVOIR @ MID-LAKE |  | 1992-06-09 | 1146 | 0 | OXYGEN, DISSOLVED MG/L | 0.58
NORMANDY02 | NORMANDY RESERVOIR @ MID-LAKE |  | 1992-06-09 | 1146 | 0 | OXYGEN, DISSOLVED, PERCENT OF SATURATION % | 5.2252
NORMANDY02 | NORMANDY RESERVOIR @ MID-LAKE |  | 1992-06-09 | 1146 | 0 | PH (STANDARD UNITS) | 6.86
NORMANDY02 | NORMANDY RESERVOIR @ MID-LAKE |  | 1992-06-09 | 1147 | 0 | NUMBER USED IN SAMPLE ACCOUNTING PROCEDURE | 92060100
NORMANDY02 | NORMANDY RESERVOIR @ MID-LAKE |  | 1992-06-09 | 1147 | 0 | TEMPERATURE, WATER (DEGREES CENTIGRADE) | 11.43
NORMANDY02 | NORMANDY RESERVOIR @ MID-LAKE |  | 1992-06-09 | 1147 | 0 | DEPTH, MAXIMUM, OF SAMPLE (FEET) | 55.8
NORMANDY02 | NORMANDY RESERVOIR @ MID-LAKE |  | 1992-06-09 | 1147 | 0 | SPECIFIC CONDUCTANCE,FIELD (UMHOS/CM @ 25C) | 92
NORMANDY02 | NORMANDY RESERVOIR @ MID-LAKE |  | 1992-06-09 | 1147 | 0 | OXYGEN, DISSOLVED MG/L | 0.46
NORMANDY02 | NORMANDY RESERVOIR @ MID-LAKE |  | 1992-06-09 | 1147 | 0 | OXYGEN, DISSOLVED, PERCENT OF SATURATION % | 4.1441
NORMANDY02 | NORMANDY RESERVOIR @ MID-LAKE |  | 1992-06-09 | 1147 | 0 | PH (STANDARD UNITS) | 6.92
NORMANDY02 | NORMANDY RESERVOIR @ MID-LAKE |  | 1992-06-09 | 1148 | 0 | NUMBER USED IN SAMPLE ACCOUNTING PROCEDURE | 92060100
NORMANDY02 | NORMANDY RESERVOIR @ MID-LAKE |  | 1992-06-09 | 1148 | 0 | TEMPERATURE, WATER (DEGREES CENTIGRADE) | 11.57
NORMANDY02 | NORMANDY RESERVOIR @ MID-LAKE |  | 1992-06-09 | 1148 | 0 | DEPTH, MAXIMUM, OF SAMPLE (FEET) | 59.1
NORMANDY02 | NORMANDY RESERVOIR @ MID-LAKE |  | 1992-06-09 | 1148 | 0 | TURBIDITY, (JACKSON CANDLE UNITS) | 5.37
NORMANDY02 | NORMANDY RESERVOIR @ MID-LAKE |  | 1992-06-09 | 1148 | 0 | SPECIFIC CONDUCTANCE,FIELD (UMHOS/CM @ 25C) | 94
NORMANDY02 | NORMANDY RESERVOIR @ MID-LAKE |  | 1992-06-09 | 1148 | 0 | OXYGEN, DISSOLVED MG/L | 0.54
NORMANDY02 | NORMANDY RESERVOIR @ MID-LAKE |  | 1992-06-09 | 1148 | 0 | OXYGEN, DISSOLVED, PERCENT OF SATURATION % | 5
NORMANDY02 | NORMANDY RESERVOIR @ MID-LAKE |  | 1992-06-09 | 1148 | 0 | PH (STANDARD UNITS) | 7.04
NORMANDY02 | NORMANDY RESERVOIR @ MID-LAKE |  | 1992-06-09 | 1148 | 0 | ALKALINITY, TOTAL (MG/L AS CACO3) | 49.5
NORMANDY02 | NORMANDY RESERVOIR @ MID-LAKE |  | 1992-06-09 | 1148 | 0 | RESIDUE, TOTAL NONFILTRABLE (MG/L) | 6
NORMANDY02 | NORMANDY RESERVOIR @ MID-LAKE |  | 1992-06-09 | 1148 | 0 | NITROGEN, ORGANIC, TOTAL (MG/L AS N) | 0.11
NORMANDY02 | NORMANDY RESERVOIR @ MID-LAKE |  | 1992-06-09 | 1148 | 0 | NITROGEN, AMMONIA, TOTAL (MG/L AS N) | 0.02
NORMANDY02 | NORMANDY RESERVOIR @ MID-LAKE |  | 1992-06-09 | 1148 | 0 | AMMONIA, UNIONZED (MG/L AS N) | 4.594e-05
NORMANDY02 | NORMANDY RESERVOIR @ MID-LAKE |  | 1992-06-09 | 1148 | 0 | AMMONIA, UNIONIZED (CALC FR TEMP-PH-NH4) (MG/L) | 5.5858e-05
NORMANDY02 | NORMANDY RESERVOIR @ MID-LAKE |  | 1992-06-09 | 1148 | 0 | NITRITE PLUS NITRATE, TOTAL 1 DET. (MG/L AS N) | 0.45
NORMANDY02 | NORMANDY RESERVOIR @ MID-LAKE |  | 1992-06-09 | 1148 | 0 | NITROGEN, AMMONIA&ORG., TOTAL 1 DET (MG/L AS N) | 0.13
NORMANDY02 | NORMANDY RESERVOIR @ MID-LAKE |  | 1992-06-09 | 1148 | 0 | PHOSPHORUS, TOTAL (MG/L AS P) | 0.01
NORMANDY02 | NORMANDY RESERVOIR @ MID-LAKE |  | 1992-06-09 | 1148 | 0 | CARBON, TOTAL (MG/L AS C) | 5.57
NORMANDY02 | NORMANDY RESERVOIR @ MID-LAKE |  | 1992-06-09 | 1148 | 0 | HARDNESS, TOTAL (MG/L AS CACO3) | 50.5
NORMANDY02 | NORMANDY RESERVOIR @ MID-LAKE |  | 1992-06-09 | 1148 | 0 | IRON, TOTAL (UG/L AS FE) | 340
NORMANDY02 | NORMANDY RESERVOIR @ MID-LAKE |  | 1992-06-09 | 1148 | 0 | MANGANESE, TOTAL (UG/L AS MN) | 440
NORMANDY02 | NORMANDY RESERVOIR @ MID-LAKE |  | 1992-06-09 | 1148 | 0 | ZINC, TOTAL (UG/L AS ZN) | 3
NORMANDY02 | NORMANDY RESERVOIR @ MID-LAKE |  | 1992-06-09 | 1148 | 0 | PHOSPHORUS,IN TOTAL ORTHOPHOSPHATE (MG/L AS P) | 0.03
NORMANDY02 | NORMANDY RESERVOIR @ MID-LAKE |  | 1992-06-23 | 1110 | 0 | NUMBER USED IN SAMPLE ACCOUNTING PROCEDURE | 92060300
NORMANDY02 | NORMANDY RESERVOIR @ MID-LAKE |  | 1992-06-23 | 1110 | 0 | TEMPERATURE, WATER (DEGREES CENTIGRADE) | 24.82
NORMANDY02 | NORMANDY RESERVOIR @ MID-LAKE |  | 1992-06-23 | 1110 | 0 | DEPTH, MAXIMUM, OF SAMPLE (FEET) | 1
NORMANDY02 | NORMANDY RESERVOIR @ MID-LAKE |  | 1992-06-23 | 1110 | 0 | TURBIDITY, (JACKSON CANDLE UNITS) | 3.28
NORMANDY02 | NORMANDY RESERVOIR @ MID-LAKE |  | 1992-06-23 | 1110 | 0 | TRANSPARENCY, SECCHI DISC (INCHES) | 68
NORMANDY02 | NORMANDY RESERVOIR @ MID-LAKE |  | 1992-06-23 | 1110 | 0 | SPECIFIC CONDUCTANCE,FIELD (UMHOS/CM @ 25C) | 94
NORMANDY02 | NORMANDY RESERVOIR @ MID-LAKE |  | 1992-06-23 | 1110 | 0 | PH (STANDARD UNITS) | 8.41
NORMANDY02 | NORMANDY RESERVOIR @ MID-LAKE |  | 1992-06-23 | 1110 | 0 | ALKALINITY, TOTAL (MG/L AS CACO3) | 36.6
NORMANDY02 | NORMANDY RESERVOIR @ MID-LAKE |  | 1992-06-23 | 1110 | 0 | RESIDUE, TOTAL NONFILTRABLE (MG/L) | 4
NORMANDY02 | NORMANDY RESERVOIR @ MID-LAKE |  | 1992-06-23 | 1110 | 0 | NITROGEN, ORGANIC, TOTAL (MG/L AS N) | 0.34
NORMANDY02 | NORMANDY RESERVOIR @ MID-LAKE |  | 1992-06-23 | 1110 | 0 | NITROGEN, AMMONIA, TOTAL (MG/L AS N) | 0.02
NORMANDY02 | NORMANDY RESERVOIR @ MID-LAKE |  | 1992-06-23 | 1110 | 0 | AMMONIA, UNIONZED (MG/L AS N) | 0.0025174
NORMANDY02 | NORMANDY RESERVOIR @ MID-LAKE |  | 1992-06-23 | 1110 | 0 | AMMONIA, UNIONIZED (CALC FR TEMP-PH-NH4) (MG/L) | 0.0030609
NORMANDY02 | NORMANDY RESERVOIR @ MID-LAKE |  | 1992-06-23 | 1110 | 0 | NITRITE PLUS NITRATE, TOTAL 1 DET. (MG/L AS N) | 0.02
NORMANDY02 | NORMANDY RESERVOIR @ MID-LAKE |  | 1992-06-23 | 1110 | 0 | NITROGEN, AMMONIA&ORG., TOTAL 1 DET (MG/L AS N) | 0.34
NORMANDY02 | NORMANDY RESERVOIR @ MID-LAKE |  | 1992-06-23 | 1110 | 0 | PHOSPHORUS, TOTAL (MG/L AS P) | 0.01
NORMANDY02 | NORMANDY RESERVOIR @ MID-LAKE |  | 1992-06-23 | 1110 | 0 | CARBON, TOTAL (MG/L AS C) | 5
NORMANDY02 | NORMANDY RESERVOIR @ MID-LAKE |  | 1992-06-23 | 1110 | 0 | HARDNESS, TOTAL (MG/L AS CACO3) | 51.5
NORMANDY02 | NORMANDY RESERVOIR @ MID-LAKE |  | 1992-06-23 | 1110 | 0 | CHLOROPHYLL A UG/L FLUOROMETRIC CORRECTED | 3.87
NORMANDY02 | NORMANDY RESERVOIR @ MID-LAKE |  | 1992-06-23 | 1110 | 0 | PHOSPHORUS,IN TOTAL ORTHOPHOSPHATE (MG/L AS P) | 0.01
NORMANDY02 | NORMANDY RESERVOIR @ MID-LAKE |  | 1992-06-23 | 1111 | 0 | NUMBER USED IN SAMPLE ACCOUNTING PROCEDURE | 92060300
NORMANDY02 | NORMANDY RESERVOIR @ MID-LAKE |  | 1992-06-23 | 1111 | 0 | TEMPERATURE, WATER (DEGREES CENTIGRADE) | 24.6
NORMANDY02 | NORMANDY RESERVOIR @ MID-LAKE |  | 1992-06-23 | 1111 | 0 | DEPTH, MAXIMUM, OF SAMPLE (FEET) | 3.3
NORMANDY02 | NORMANDY RESERVOIR @ MID-LAKE |  | 1992-06-23 | 1111 | 0 | SPECIFIC CONDUCTANCE,FIELD (UMHOS/CM @ 25C) | 94
NORMANDY02 | NORMANDY RESERVOIR @ MID-LAKE |  | 1992-06-23 | 1111 | 0 | PH (STANDARD UNITS) | 8.41
NORMANDY02 | NORMANDY RESERVOIR @ MID-LAKE |  | 1992-06-23 | 1112 | 0 | NUMBER USED IN SAMPLE ACCOUNTING PROCEDURE | 92060300
NORMANDY02 | NORMANDY RESERVOIR @ MID-LAKE |  | 1992-06-23 | 1112 | 0 | TEMPERATURE, WATER (DEGREES CENTIGRADE) | 24.16
NORMANDY02 | NORMANDY RESERVOIR @ MID-LAKE |  | 1992-06-23 | 1112 | 0 | DEPTH, MAXIMUM, OF SAMPLE (FEET) | 6.6
NORMANDY02 | NORMANDY RESERVOIR @ MID-LAKE |  | 1992-06-23 | 1112 | 0 | SPECIFIC CONDUCTANCE,FIELD (UMHOS/CM @ 25C) | 94
NORMANDY02 | NORMANDY RESERVOIR @ MID-LAKE |  | 1992-06-23 | 1112 | 0 | PH (STANDARD UNITS) | 8.4
NORMANDY02 | NORMANDY RESERVOIR @ MID-LAKE |  | 1992-06-23 | 1113 | 0 | NUMBER USED IN SAMPLE ACCOUNTING PROCEDURE | 92060300
NORMANDY02 | NORMANDY RESERVOIR @ MID-LAKE |  | 1992-06-23 | 1113 | 0 | TEMPERATURE, WATER (DEGREES CENTIGRADE) | 24.08
NORMANDY02 | NORMANDY RESERVOIR @ MID-LAKE |  | 1992-06-23 | 1113 | 0 | DEPTH, MAXIMUM, OF SAMPLE (FEET) | 9.8
NORMANDY02 | NORMANDY RESERVOIR @ MID-LAKE |  | 1992-06-23 | 1113 | 0 | SPECIFIC CONDUCTANCE,FIELD (UMHOS/CM @ 25C) | 94
NORMANDY02 | NORMANDY RESERVOIR @ MID-LAKE |  | 1992-06-23 | 1113 | 0 | PH (STANDARD UNITS) | 8.38
NORMANDY02 | NORMANDY RESERVOIR @ MID-LAKE |  | 1992-06-23 | 1114 | 0 | NUMBER USED IN SAMPLE ACCOUNTING PROCEDURE | 92060300
NORMANDY02 | NORMANDY RESERVOIR @ MID-LAKE |  | 1992-06-23 | 1114 | 0 | TEMPERATURE, WATER (DEGREES CENTIGRADE) | 22.94
NORMANDY02 | NORMANDY RESERVOIR @ MID-LAKE |  | 1992-06-23 | 1114 | 0 | DEPTH, MAXIMUM, OF SAMPLE (FEET) | 13.1
NORMANDY02 | NORMANDY RESERVOIR @ MID-LAKE |  | 1992-06-23 | 1114 | 0 | SPECIFIC CONDUCTANCE,FIELD (UMHOS/CM @ 25C) | 95
NORMANDY02 | NORMANDY RESERVOIR @ MID-LAKE |  | 1992-06-23 | 1114 | 0 | PH (STANDARD UNITS) | 8.18
NORMANDY02 | NORMANDY RESERVOIR @ MID-LAKE |  | 1992-06-23 | 1115 | 0 | NUMBER USED IN SAMPLE ACCOUNTING PROCEDURE | 92060300
NORMANDY02 | NORMANDY RESERVOIR @ MID-LAKE |  | 1992-06-23 | 1115 | 0 | TEMPERATURE, WATER (DEGREES CENTIGRADE) | 20.49
NORMANDY02 | NORMANDY RESERVOIR @ MID-LAKE |  | 1992-06-23 | 1115 | 0 | DEPTH, MAXIMUM, OF SAMPLE (FEET) | 16.4
NORMANDY02 | NORMANDY RESERVOIR @ MID-LAKE |  | 1992-06-23 | 1115 | 0 | SPECIFIC CONDUCTANCE,FIELD (UMHOS/CM @ 25C) | 98
NORMANDY02 | NORMANDY RESERVOIR @ MID-LAKE |  | 1992-06-23 | 1115 | 0 | PH (STANDARD UNITS) | 6.45
NORMANDY02 | NORMANDY RESERVOIR @ MID-LAKE |  | 1992-06-23 | 1116 | 0 | NUMBER USED IN SAMPLE ACCOUNTING PROCEDURE | 92060300
NORMANDY02 | NORMANDY RESERVOIR @ MID-LAKE |  | 1992-06-23 | 1116 | 0 | TEMPERATURE, WATER (DEGREES CENTIGRADE) | 18.32
NORMANDY02 | NORMANDY RESERVOIR @ MID-LAKE |  | 1992-06-23 | 1116 | 0 | DEPTH, MAXIMUM, OF SAMPLE (FEET) | 19.7
NORMANDY02 | NORMANDY RESERVOIR @ MID-LAKE |  | 1992-06-23 | 1116 | 0 | SPECIFIC CONDUCTANCE,FIELD (UMHOS/CM @ 25C) | 99
NORMANDY02 | NORMANDY RESERVOIR @ MID-LAKE |  | 1992-06-23 | 1116 | 0 | PH (STANDARD UNITS) | 6.26
NORMANDY02 | NORMANDY RESERVOIR @ MID-LAKE |  | 1992-06-23 | 1117 | 0 | NUMBER USED IN SAMPLE ACCOUNTING PROCEDURE | 92060300
NORMANDY02 | NORMANDY RESERVOIR @ MID-LAKE |  | 1992-06-23 | 1117 | 0 | TEMPERATURE, WATER (DEGREES CENTIGRADE) | 16.14
NORMANDY02 | NORMANDY RESERVOIR @ MID-LAKE |  | 1992-06-23 | 1117 | 0 | DEPTH, MAXIMUM, OF SAMPLE (FEET) | 23
NORMANDY02 | NORMANDY RESERVOIR @ MID-LAKE |  | 1992-06-23 | 1117 | 0 | SPECIFIC CONDUCTANCE,FIELD (UMHOS/CM @ 25C) | 95
NORMANDY02 | NORMANDY RESERVOIR @ MID-LAKE |  | 1992-06-23 | 1117 | 0 | PH (STANDARD UNITS) | 6.21
NORMANDY02 | NORMANDY RESERVOIR @ MID-LAKE |  | 1992-06-23 | 1118 | 0 | NUMBER USED IN SAMPLE ACCOUNTING PROCEDURE | 92060300
NORMANDY02 | NORMANDY RESERVOIR @ MID-LAKE |  | 1992-06-23 | 1118 | 0 | TEMPERATURE, WATER (DEGREES CENTIGRADE) | 15.13
NORMANDY02 | NORMANDY RESERVOIR @ MID-LAKE |  | 1992-06-23 | 1118 | 0 | DEPTH, MAXIMUM, OF SAMPLE (FEET) | 26.2
NORMANDY02 | NORMANDY RESERVOIR @ MID-LAKE |  | 1992-06-23 | 1118 | 0 | SPECIFIC CONDUCTANCE,FIELD (UMHOS/CM @ 25C) | 94
NORMANDY02 | NORMANDY RESERVOIR @ MID-LAKE |  | 1992-06-23 | 1118 | 0 | PH (STANDARD UNITS) | 6.22
NORMANDY02 | NORMANDY RESERVOIR @ MID-LAKE |  | 1992-06-23 | 1119 | 0 | NUMBER USED IN SAMPLE ACCOUNTING PROCEDURE | 92060300
NORMANDY02 | NORMANDY RESERVOIR @ MID-LAKE |  | 1992-06-23 | 1119 | 0 | TEMPERATURE, WATER (DEGREES CENTIGRADE) | 14.01
NORMANDY02 | NORMANDY RESERVOIR @ MID-LAKE |  | 1992-06-23 | 1119 | 0 | DEPTH, MAXIMUM, OF SAMPLE (FEET) | 29.5
NORMANDY02 | NORMANDY RESERVOIR @ MID-LAKE |  | 1992-06-23 | 1119 | 0 | TURBIDITY, (JACKSON CANDLE UNITS) | 2.87
NORMANDY02 | NORMANDY RESERVOIR @ MID-LAKE |  | 1992-06-23 | 1119 | 0 | SPECIFIC CONDUCTANCE,FIELD (UMHOS/CM @ 25C) | 92
NORMANDY02 | NORMANDY RESERVOIR @ MID-LAKE |  | 1992-06-23 | 1119 | 0 | PH (STANDARD UNITS) | 6.25
NORMANDY02 | NORMANDY RESERVOIR @ MID-LAKE |  | 1992-06-23 | 1119 | 0 | ALKALINITY, TOTAL (MG/L AS CACO3) | 36.3
NORMANDY02 | NORMANDY RESERVOIR @ MID-LAKE |  | 1992-06-23 | 1119 | 0 | RESIDUE, TOTAL NONFILTRABLE (MG/L) | 6
NORMANDY02 | NORMANDY RESERVOIR @ MID-LAKE |  | 1992-06-23 | 1119 | 0 | NITROGEN, ORGANIC, TOTAL (MG/L AS N) | 0.22
NORMANDY02 | NORMANDY RESERVOIR @ MID-LAKE |  | 1992-06-23 | 1119 | 0 | NITROGEN, AMMONIA, TOTAL (MG/L AS N) | 0.02
NORMANDY02 | NORMANDY RESERVOIR @ MID-LAKE |  | 1992-06-23 | 1119 | 0 | AMMONIA, UNIONZED (MG/L AS N) | 9.0042e-06
NORMANDY02 | NORMANDY RESERVOIR @ MID-LAKE |  | 1992-06-23 | 1119 | 0 | AMMONIA, UNIONIZED (CALC FR TEMP-PH-NH4) (MG/L) | 1.0948e-05
NORMANDY02 | NORMANDY RESERVOIR @ MID-LAKE |  | 1992-06-23 | 1119 | 0 | NITRITE PLUS NITRATE, TOTAL 1 DET. (MG/L AS N) | 0.47
NORMANDY02 | NORMANDY RESERVOIR @ MID-LAKE |  | 1992-06-23 | 1119 | 0 | NITROGEN, AMMONIA&ORG., TOTAL 1 DET (MG/L AS N) | 0.22
NORMANDY02 | NORMANDY RESERVOIR @ MID-LAKE |  | 1992-06-23 | 1119 | 0 | PHOSPHORUS, TOTAL (MG/L AS P) | 0.01
NORMANDY02 | NORMANDY RESERVOIR @ MID-LAKE |  | 1992-06-23 | 1119 | 0 | CARBON, TOTAL (MG/L AS C) | 7.25
NORMANDY02 | NORMANDY RESERVOIR @ MID-LAKE |  | 1992-06-23 | 1119 | 0 | HARDNESS, TOTAL (MG/L AS CACO3) | 46.4
NORMANDY02 | NORMANDY RESERVOIR @ MID-LAKE |  | 1992-06-23 | 1119 | 0 | PHOSPHORUS,IN TOTAL ORTHOPHOSPHATE (MG/L AS P) | 0.01
NORMANDY02 | NORMANDY RESERVOIR @ MID-LAKE |  | 1992-06-23 | 1120 | 0 | NUMBER USED IN SAMPLE ACCOUNTING PROCEDURE | 92060300
NORMANDY02 | NORMANDY RESERVOIR @ MID-LAKE |  | 1992-06-23 | 1120 | 0 | TEMPERATURE, WATER (DEGREES CENTIGRADE) | 13.12
NORMANDY02 | NORMANDY RESERVOIR @ MID-LAKE |  | 1992-06-23 | 1120 | 0 | DEPTH, MAXIMUM, OF SAMPLE (FEET) | 32.8
NORMANDY02 | NORMANDY RESERVOIR @ MID-LAKE |  | 1992-06-23 | 1120 | 0 | SPECIFIC CONDUCTANCE,FIELD (UMHOS/CM @ 25C) | 91
NORMANDY02 | NORMANDY RESERVOIR @ MID-LAKE |  | 1992-06-23 | 1120 | 0 | PH (STANDARD UNITS) | 6.27
NORMANDY02 | NORMANDY RESERVOIR @ MID-LAKE |  | 1992-06-23 | 1121 | 0 | NUMBER USED IN SAMPLE ACCOUNTING PROCEDURE | 92060300
NORMANDY02 | NORMANDY RESERVOIR @ MID-LAKE |  | 1992-06-23 | 1121 | 0 | TEMPERATURE, WATER (DEGREES CENTIGRADE) | 12.58
NORMANDY02 | NORMANDY RESERVOIR @ MID-LAKE |  | 1992-06-23 | 1121 | 0 | DEPTH, MAXIMUM, OF SAMPLE (FEET) | 36.1
NORMANDY02 | NORMANDY RESERVOIR @ MID-LAKE |  | 1992-06-23 | 1121 | 0 | SPECIFIC CONDUCTANCE,FIELD (UMHOS/CM @ 25C) | 91
NORMANDY02 | NORMANDY RESERVOIR @ MID-LAKE |  | 1992-06-23 | 1121 | 0 | PH (STANDARD UNITS) | 6.3
NORMANDY02 | NORMANDY RESERVOIR @ MID-LAKE |  | 1992-06-23 | 1122 | 0 | NUMBER USED IN SAMPLE ACCOUNTING PROCEDURE | 92060300
NORMANDY02 | NORMANDY RESERVOIR @ MID-LAKE |  | 1992-06-23 | 1122 | 0 | TEMPERATURE, WATER (DEGREES CENTIGRADE) | 12.23
NORMANDY02 | NORMANDY RESERVOIR @ MID-LAKE |  | 1992-06-23 | 1122 | 0 | DEPTH, MAXIMUM, OF SAMPLE (FEET) | 39.4
NORMANDY02 | NORMANDY RESERVOIR @ MID-LAKE |  | 1992-06-23 | 1122 | 0 | SPECIFIC CONDUCTANCE,FIELD (UMHOS/CM @ 25C) | 90
NORMANDY02 | NORMANDY RESERVOIR @ MID-LAKE |  | 1992-06-23 | 1122 | 0 | PH (STANDARD UNITS) | 6.33
NORMANDY02 | NORMANDY RESERVOIR @ MID-LAKE |  | 1992-06-23 | 1123 | 0 | NUMBER USED IN SAMPLE ACCOUNTING PROCEDURE | 92060300
NORMANDY02 | NORMANDY RESERVOIR @ MID-LAKE |  | 1992-06-23 | 1123 | 0 | TEMPERATURE, WATER (DEGREES CENTIGRADE) | 12.02
NORMANDY02 | NORMANDY RESERVOIR @ MID-LAKE |  | 1992-06-23 | 1123 | 0 | DEPTH, MAXIMUM, OF SAMPLE (FEET) | 42.7
NORMANDY02 | NORMANDY RESERVOIR @ MID-LAKE |  | 1992-06-23 | 1123 | 0 | SPECIFIC CONDUCTANCE,FIELD (UMHOS/CM @ 25C) | 90
NORMANDY02 | NORMANDY RESERVOIR @ MID-LAKE |  | 1992-06-23 | 1123 | 0 | PH (STANDARD UNITS) | 6.36
NORMANDY02 | NORMANDY RESERVOIR @ MID-LAKE |  | 1992-06-23 | 1124 | 0 | NUMBER USED IN SAMPLE ACCOUNTING PROCEDURE | 92060300
NORMANDY02 | NORMANDY RESERVOIR @ MID-LAKE |  | 1992-06-23 | 1124 | 0 | TEMPERATURE, WATER (DEGREES CENTIGRADE) | 11.68
NORMANDY02 | NORMANDY RESERVOIR @ MID-LAKE |  | 1992-06-23 | 1124 | 0 | DEPTH, MAXIMUM, OF SAMPLE (FEET) | 45.9
NORMANDY02 | NORMANDY RESERVOIR @ MID-LAKE |  | 1992-06-23 | 1124 | 0 | SPECIFIC CONDUCTANCE,FIELD (UMHOS/CM @ 25C) | 93
NORMANDY02 | NORMANDY RESERVOIR @ MID-LAKE |  | 1992-06-23 | 1124 | 0 | PH (STANDARD UNITS) | 6.39
NORMANDY02 | NORMANDY RESERVOIR @ MID-LAKE |  | 1992-06-23 | 1125 | 0 | NUMBER USED IN SAMPLE ACCOUNTING PROCEDURE | 92060300
NORMANDY02 | NORMANDY RESERVOIR @ MID-LAKE |  | 1992-06-23 | 1125 | 0 | TEMPERATURE, WATER (DEGREES CENTIGRADE) | 11.7
NORMANDY02 | NORMANDY RESERVOIR @ MID-LAKE |  | 1992-06-23 | 1125 | 0 | DEPTH, MAXIMUM, OF SAMPLE (FEET) | 49.2
NORMANDY02 | NORMANDY RESERVOIR @ MID-LAKE |  | 1992-06-23 | 1125 | 0 | SPECIFIC CONDUCTANCE,FIELD (UMHOS/CM @ 25C) | 93
NORMANDY02 | NORMANDY RESERVOIR @ MID-LAKE |  | 1992-06-23 | 1125 | 0 | PH (STANDARD UNITS) | 6.43
NORMANDY02 | NORMANDY RESERVOIR @ MID-LAKE |  | 1992-06-23 | 1126 | 0 | NUMBER USED IN SAMPLE ACCOUNTING PROCEDURE | 92060300
NORMANDY02 | NORMANDY RESERVOIR @ MID-LAKE |  | 1992-06-23 | 1126 | 0 | TEMPERATURE, WATER (DEGREES CENTIGRADE) | 11.7
NORMANDY02 | NORMANDY RESERVOIR @ MID-LAKE |  | 1992-06-23 | 1126 | 0 | DEPTH, MAXIMUM, OF SAMPLE (FEET) | 52.5
NORMANDY02 | NORMANDY RESERVOIR @ MID-LAKE |  | 1992-06-23 | 1126 | 0 | SPECIFIC CONDUCTANCE,FIELD (UMHOS/CM @ 25C) | 94
NORMANDY02 | NORMANDY RESERVOIR @ MID-LAKE |  | 1992-06-23 | 1126 | 0 | PH (STANDARD UNITS) | 6.48
NORMANDY02 | NORMANDY RESERVOIR @ MID-LAKE |  | 1992-06-23 | 1127 | 0 | NUMBER USED IN SAMPLE ACCOUNTING PROCEDURE | 92060300
NORMANDY02 | NORMANDY RESERVOIR @ MID-LAKE |  | 1992-06-23 | 1127 | 0 | TEMPERATURE, WATER (DEGREES CENTIGRADE) | 11.75
NORMANDY02 | NORMANDY RESERVOIR @ MID-LAKE |  | 1992-06-23 | 1127 | 0 | DEPTH, MAXIMUM, OF SAMPLE (FEET) | 55.8
NORMANDY02 | NORMANDY RESERVOIR @ MID-LAKE |  | 1992-06-23 | 1127 | 0 | SPECIFIC CONDUCTANCE,FIELD (UMHOS/CM @ 25C) | 96
NORMANDY02 | NORMANDY RESERVOIR @ MID-LAKE |  | 1992-06-23 | 1127 | 0 | PH (STANDARD UNITS) | 6.52
NORMANDY02 | NORMANDY RESERVOIR @ MID-LAKE |  | 1992-06-23 | 1128 | 0 | NUMBER USED IN SAMPLE ACCOUNTING PROCEDURE | 92060300
NORMANDY02 | NORMANDY RESERVOIR @ MID-LAKE |  | 1992-06-23 | 1128 | 0 | TEMPERATURE, WATER (DEGREES CENTIGRADE) | 11.75
NORMANDY02 | NORMANDY RESERVOIR @ MID-LAKE |  | 1992-06-23 | 1128 | 0 | DEPTH, MAXIMUM, OF SAMPLE (FEET) | 59.1
NORMANDY02 | NORMANDY RESERVOIR @ MID-LAKE |  | 1992-06-23 | 1128 | 0 | TURBIDITY, (JACKSON CANDLE UNITS) | 9.91
NORMANDY02 | NORMANDY RESERVOIR @ MID-LAKE |  | 1992-06-23 | 1128 | 0 | SPECIFIC CONDUCTANCE,FIELD (UMHOS/CM @ 25C) | 97
NORMANDY02 | NORMANDY RESERVOIR @ MID-LAKE |  | 1992-06-23 | 1128 | 0 | PH (STANDARD UNITS) | 6.6
NORMANDY02 | NORMANDY RESERVOIR @ MID-LAKE |  | 1992-06-23 | 1128 | 0 | ALKALINITY, TOTAL (MG/L AS CACO3) | 35
NORMANDY02 | NORMANDY RESERVOIR @ MID-LAKE |  | 1992-06-23 | 1128 | 0 | RESIDUE, TOTAL NONFILTRABLE (MG/L) | 12
NORMANDY02 | NORMANDY RESERVOIR @ MID-LAKE |  | 1992-06-23 | 1128 | 0 | NITROGEN, ORGANIC, TOTAL (MG/L AS N) | 0.26
NORMANDY02 | NORMANDY RESERVOIR @ MID-LAKE |  | 1992-06-23 | 1128 | 0 | NITROGEN, AMMONIA, TOTAL (MG/L AS N) | 0.08
NORMANDY02 | NORMANDY RESERVOIR @ MID-LAKE |  | 1992-06-23 | 1128 | 0 | AMMONIA, UNIONZED (MG/L AS N) | 6.7754e-05
NORMANDY02 | NORMANDY RESERVOIR @ MID-LAKE |  | 1992-06-23 | 1128 | 0 | AMMONIA, UNIONIZED (CALC FR TEMP-PH-NH4) (MG/L) | 8.2382e-05
NORMANDY02 | NORMANDY RESERVOIR @ MID-LAKE |  | 1992-06-23 | 1128 | 0 | NITRITE PLUS NITRATE, TOTAL 1 DET. (MG/L AS N) | 0.44
NORMANDY02 | NORMANDY RESERVOIR @ MID-LAKE |  | 1992-06-23 | 1128 | 0 | NITROGEN, AMMONIA&ORG., TOTAL 1 DET (MG/L AS N) | 0.34
NORMANDY02 | NORMANDY RESERVOIR @ MID-LAKE |  | 1992-06-23 | 1128 | 0 | PHOSPHORUS, TOTAL (MG/L AS P) | 0.01
NORMANDY02 | NORMANDY RESERVOIR @ MID-LAKE |  | 1992-06-23 | 1128 | 0 | CARBON, TOTAL (MG/L AS C) | 5.58
NORMANDY02 | NORMANDY RESERVOIR @ MID-LAKE |  | 1992-06-23 | 1128 | 0 | HARDNESS, TOTAL (MG/L AS CACO3) | 49.1
NORMANDY02 | NORMANDY RESERVOIR @ MID-LAKE |  | 1992-06-23 | 1128 | 0 | IRON, TOTAL (UG/L AS FE) | 550
NORMANDY02 | NORMANDY RESERVOIR @ MID-LAKE |  | 1992-06-23 | 1128 | 0 | MANGANESE, TOTAL (UG/L AS MN) | 720
NORMANDY02 | NORMANDY RESERVOIR @ MID-LAKE |  | 1992-06-23 | 1128 | 0 | ZINC, TOTAL (UG/L AS ZN) | 4
NORMANDY02 | NORMANDY RESERVOIR @ MID-LAKE |  | 1992-06-23 | 1128 | 0 | PHOSPHORUS,IN TOTAL ORTHOPHOSPHATE (MG/L AS P) | 0.01
NORMANDY02 | NORMANDY RESERVOIR @ MID-LAKE |  | 1992-07-07 | 1041 | 0 | NUMBER USED IN SAMPLE ACCOUNTING PROCEDURE | 92070100
NORMANDY02 | NORMANDY RESERVOIR @ MID-LAKE |  | 1992-07-07 | 1041 | 0 | TEMPERATURE, WATER (DEGREES CENTIGRADE) | 27.48
NORMANDY02 | NORMANDY RESERVOIR @ MID-LAKE |  | 1992-07-07 | 1041 | 0 | DEPTH, MAXIMUM, OF SAMPLE (FEET) | 3.3
NORMANDY02 | NORMANDY RESERVOIR @ MID-LAKE |  | 1992-07-07 | 1041 | 0 | SPECIFIC CONDUCTANCE,FIELD (UMHOS/CM @ 25C) | 95
NORMANDY02 | NORMANDY RESERVOIR @ MID-LAKE |  | 1992-07-07 | 1041 | 0 | OXYGEN, DISSOLVED MG/L | 9.7
NORMANDY02 | NORMANDY RESERVOIR @ MID-LAKE |  | 1992-07-07 | 1041 | 0 | OXYGEN, DISSOLVED, PERCENT OF SATURATION % | 119.753
NORMANDY02 | NORMANDY RESERVOIR @ MID-LAKE |  | 1992-07-07 | 1041 | 0 | PH (STANDARD UNITS) | 8.51
NORMANDY02 | NORMANDY RESERVOIR @ MID-LAKE |  | 1992-07-07 | 1042 | 0 | NUMBER USED IN SAMPLE ACCOUNTING PROCEDURE | 92070100
NORMANDY02 | NORMANDY RESERVOIR @ MID-LAKE |  | 1992-07-07 | 1042 | 0 | TEMPERATURE, WATER (DEGREES CENTIGRADE) | 26.92
NORMANDY02 | NORMANDY RESERVOIR @ MID-LAKE |  | 1992-07-07 | 1042 | 0 | DEPTH, MAXIMUM, OF SAMPLE (FEET) | 6.6
NORMANDY02 | NORMANDY RESERVOIR @ MID-LAKE |  | 1992-07-07 | 1042 | 0 | SPECIFIC CONDUCTANCE,FIELD (UMHOS/CM @ 25C) | 95
NORMANDY02 | NORMANDY RESERVOIR @ MID-LAKE |  | 1992-07-07 | 1042 | 0 | OXYGEN, DISSOLVED MG/L | 9.84
NORMANDY02 | NORMANDY RESERVOIR @ MID-LAKE |  | 1992-07-07 | 1042 | 0 | OXYGEN, DISSOLVED, PERCENT OF SATURATION % | 121.481
NORMANDY02 | NORMANDY RESERVOIR @ MID-LAKE |  | 1992-07-07 | 1042 | 0 | PH (STANDARD UNITS) | 8.52
NORMANDY02 | NORMANDY RESERVOIR @ MID-LAKE |  | 1992-07-07 | 1043 | 0 | NUMBER USED IN SAMPLE ACCOUNTING PROCEDURE | 92070100
NORMANDY02 | NORMANDY RESERVOIR @ MID-LAKE |  | 1992-07-07 | 1043 | 0 | TEMPERATURE, WATER (DEGREES CENTIGRADE) | 26.4
NORMANDY02 | NORMANDY RESERVOIR @ MID-LAKE |  | 1992-07-07 | 1043 | 0 | DEPTH, MAXIMUM, OF SAMPLE (FEET) | 9.8
NORMANDY02 | NORMANDY RESERVOIR @ MID-LAKE |  | 1992-07-07 | 1043 | 0 | SPECIFIC CONDUCTANCE,FIELD (UMHOS/CM @ 25C) | 95
NORMANDY02 | NORMANDY RESERVOIR @ MID-LAKE |  | 1992-07-07 | 1043 | 0 | OXYGEN, DISSOLVED MG/L | 10.14
NORMANDY02 | NORMANDY RESERVOIR @ MID-LAKE |  | 1992-07-07 | 1043 | 0 | OXYGEN, DISSOLVED, PERCENT OF SATURATION % | 123.659
NORMANDY02 | NORMANDY RESERVOIR @ MID-LAKE |  | 1992-07-07 | 1043 | 0 | PH (STANDARD UNITS) | 8.58
NORMANDY02 | NORMANDY RESERVOIR @ MID-LAKE |  | 1992-07-07 | 1044 | 0 | NUMBER USED IN SAMPLE ACCOUNTING PROCEDURE | 92070100
NORMANDY02 | NORMANDY RESERVOIR @ MID-LAKE |  | 1992-07-07 | 1044 | 0 | TEMPERATURE, WATER (DEGREES CENTIGRADE) | 23.57
NORMANDY02 | NORMANDY RESERVOIR @ MID-LAKE |  | 1992-07-07 | 1044 | 0 | DEPTH, MAXIMUM, OF SAMPLE (FEET) | 13.1
NORMANDY02 | NORMANDY RESERVOIR @ MID-LAKE |  | 1992-07-07 | 1044 | 0 | SPECIFIC CONDUCTANCE,FIELD (UMHOS/CM @ 25C) | 107
NORMANDY02 | NORMANDY RESERVOIR @ MID-LAKE |  | 1992-07-07 | 1044 | 0 | OXYGEN, DISSOLVED MG/L | 7.07
NORMANDY02 | NORMANDY RESERVOIR @ MID-LAKE |  | 1992-07-07 | 1044 | 0 | OXYGEN, DISSOLVED, PERCENT OF SATURATION % | 83.1764
NORMANDY02 | NORMANDY RESERVOIR @ MID-LAKE |  | 1992-07-07 | 1044 | 0 | PH (STANDARD UNITS) | 7.36
NORMANDY02 | NORMANDY RESERVOIR @ MID-LAKE |  | 1992-07-07 | 1045 | 0 | NUMBER USED IN SAMPLE ACCOUNTING PROCEDURE | 92070100
NORMANDY02 | NORMANDY RESERVOIR @ MID-LAKE |  | 1992-07-07 | 1045 | 0 | TEMPERATURE, WATER (DEGREES CENTIGRADE) | 22.47
NORMANDY02 | NORMANDY RESERVOIR @ MID-LAKE |  | 1992-07-07 | 1045 | 0 | DEPTH, MAXIMUM, OF SAMPLE (FEET) | 16.4
NORMANDY02 | NORMANDY RESERVOIR @ MID-LAKE |  | 1992-07-07 | 1045 | 0 | SPECIFIC CONDUCTANCE,FIELD (UMHOS/CM @ 25C) | 110
NORMANDY02 | NORMANDY RESERVOIR @ MID-LAKE |  | 1992-07-07 | 1045 | 0 | OXYGEN, DISSOLVED MG/L | 3.78
NORMANDY02 | NORMANDY RESERVOIR @ MID-LAKE |  | 1992-07-07 | 1045 | 0 | OXYGEN, DISSOLVED, PERCENT OF SATURATION % | 42.9545
NORMANDY02 | NORMANDY RESERVOIR @ MID-LAKE |  | 1992-07-07 | 1045 | 0 | PH (STANDARD UNITS) | 6.58
NORMANDY02 | NORMANDY RESERVOIR @ MID-LAKE |  | 1992-07-07 | 1046 | 0 | NUMBER USED IN SAMPLE ACCOUNTING PROCEDURE | 92070100
NORMANDY02 | NORMANDY RESERVOIR @ MID-LAKE |  | 1992-07-07 | 1046 | 0 | TEMPERATURE, WATER (DEGREES CENTIGRADE) | 20.55
NORMANDY02 | NORMANDY RESERVOIR @ MID-LAKE |  | 1992-07-07 | 1046 | 0 | DEPTH, MAXIMUM, OF SAMPLE (FEET) | 19.7
NORMANDY02 | NORMANDY RESERVOIR @ MID-LAKE |  | 1992-07-07 | 1046 | 0 | SPECIFIC CONDUCTANCE,FIELD (UMHOS/CM @ 25C) | 109
NORMANDY02 | NORMANDY RESERVOIR @ MID-LAKE |  | 1992-07-07 | 1046 | 0 | OXYGEN, DISSOLVED MG/L | 0.93
NORMANDY02 | NORMANDY RESERVOIR @ MID-LAKE |  | 1992-07-07 | 1046 | 0 | OXYGEN, DISSOLVED, PERCENT OF SATURATION % | 10.3333
NORMANDY02 | NORMANDY RESERVOIR @ MID-LAKE |  | 1992-07-07 | 1046 | 0 | PH (STANDARD UNITS) | 6.33
NORMANDY02 | NORMANDY RESERVOIR @ MID-LAKE |  | 1992-07-07 | 1047 | 0 | NUMBER USED IN SAMPLE ACCOUNTING PROCEDURE | 92070100
NORMANDY02 | NORMANDY RESERVOIR @ MID-LAKE |  | 1992-07-07 | 1047 | 0 | TEMPERATURE, WATER (DEGREES CENTIGRADE) | 17.82
NORMANDY02 | NORMANDY RESERVOIR @ MID-LAKE |  | 1992-07-07 | 1047 | 0 | DEPTH, MAXIMUM, OF SAMPLE (FEET) | 23
NORMANDY02 | NORMANDY RESERVOIR @ MID-LAKE |  | 1992-07-07 | 1047 | 0 | SPECIFIC CONDUCTANCE,FIELD (UMHOS/CM @ 25C) | 100
NORMANDY02 | NORMANDY RESERVOIR @ MID-LAKE |  | 1992-07-07 | 1047 | 0 | OXYGEN, DISSOLVED MG/L | 0.05
NORMANDY02 | NORMANDY RESERVOIR @ MID-LAKE |  | 1992-07-07 | 1047 | 0 | OXYGEN, DISSOLVED, PERCENT OF SATURATION % | 0.52632
NORMANDY02 | NORMANDY RESERVOIR @ MID-LAKE |  | 1992-07-07 | 1047 | 0 | PH (STANDARD UNITS) | 6.18
NORMANDY02 | NORMANDY RESERVOIR @ MID-LAKE |  | 1992-07-07 | 1048 | 0 | NUMBER USED IN SAMPLE ACCOUNTING PROCEDURE | 92070100
NORMANDY02 | NORMANDY RESERVOIR @ MID-LAKE |  | 1992-07-07 | 1048 | 0 | TEMPERATURE, WATER (DEGREES CENTIGRADE) | 15.43
NORMANDY02 | NORMANDY RESERVOIR @ MID-LAKE |  | 1992-07-07 | 1048 | 0 | DEPTH, MAXIMUM, OF SAMPLE (FEET) | 26.2
NORMANDY02 | NORMANDY RESERVOIR @ MID-LAKE |  | 1992-07-07 | 1048 | 0 | SPECIFIC CONDUCTANCE,FIELD (UMHOS/CM @ 25C) | 95
NORMANDY02 | NORMANDY RESERVOIR @ MID-LAKE |  | 1992-07-07 | 1048 | 0 | OXYGEN, DISSOLVED MG/L | 0.03
NORMANDY02 | NORMANDY RESERVOIR @ MID-LAKE |  | 1992-07-07 | 1048 | 0 | OXYGEN, DISSOLVED, PERCENT OF SATURATION % | 0.29412
NORMANDY02 | NORMANDY RESERVOIR @ MID-LAKE |  | 1992-07-07 | 1048 | 0 | PH (STANDARD UNITS) | 6.16
NORMANDY02 | NORMANDY RESERVOIR @ MID-LAKE |  | 1992-07-07 | 1050 | 0 | NUMBER USED IN SAMPLE ACCOUNTING PROCEDURE | 92070100
NORMANDY02 | NORMANDY RESERVOIR @ MID-LAKE |  | 1992-07-07 | 1050 | 0 | TEMPERATURE, WATER (DEGREES CENTIGRADE) | 13.45
NORMANDY02 | NORMANDY RESERVOIR @ MID-LAKE |  | 1992-07-07 | 1050 | 0 | DEPTH, MAXIMUM, OF SAMPLE (FEET) | 32.8
NORMANDY02 | NORMANDY RESERVOIR @ MID-LAKE |  | 1992-07-07 | 1050 | 0 | SPECIFIC CONDUCTANCE,FIELD (UMHOS/CM @ 25C) | 94
NORMANDY02 | NORMANDY RESERVOIR @ MID-LAKE |  | 1992-07-07 | 1050 | 0 | OXYGEN, DISSOLVED MG/L | 0.03
NORMANDY02 | NORMANDY RESERVOIR @ MID-LAKE |  | 1992-07-07 | 1050 | 0 | OXYGEN, DISSOLVED, PERCENT OF SATURATION % | 0.28302
NORMANDY02 | NORMANDY RESERVOIR @ MID-LAKE |  | 1992-07-07 | 1050 | 0 | PH (STANDARD UNITS) | 6.16
NORMANDY02 | NORMANDY RESERVOIR @ MID-LAKE |  | 1992-07-07 | 1051 | 0 | NUMBER USED IN SAMPLE ACCOUNTING PROCEDURE | 92070100
NORMANDY02 | NORMANDY RESERVOIR @ MID-LAKE |  | 1992-07-07 | 1051 | 0 | TEMPERATURE, WATER (DEGREES CENTIGRADE) | 12.97
NORMANDY02 | NORMANDY RESERVOIR @ MID-LAKE |  | 1992-07-07 | 1051 | 0 | DEPTH, MAXIMUM, OF SAMPLE (FEET) | 36.1
NORMANDY02 | NORMANDY RESERVOIR @ MID-LAKE |  | 1992-07-07 | 1051 | 0 | SPECIFIC CONDUCTANCE,FIELD (UMHOS/CM @ 25C) | 93
NORMANDY02 | NORMANDY RESERVOIR @ MID-LAKE |  | 1992-07-07 | 1051 | 0 | OXYGEN, DISSOLVED MG/L | 0.07
NORMANDY02 | NORMANDY RESERVOIR @ MID-LAKE |  | 1992-07-07 | 1051 | 0 | OXYGEN, DISSOLVED, PERCENT OF SATURATION % | 0.66038
NORMANDY02 | NORMANDY RESERVOIR @ MID-LAKE |  | 1992-07-07 | 1051 | 0 | PH (STANDARD UNITS) | 6.17
NORMANDY02 | NORMANDY RESERVOIR @ MID-LAKE |  | 1992-07-07 | 1052 | 0 | NUMBER USED IN SAMPLE ACCOUNTING PROCEDURE | 92070100
NORMANDY02 | NORMANDY RESERVOIR @ MID-LAKE |  | 1992-07-07 | 1052 | 0 | TEMPERATURE, WATER (DEGREES CENTIGRADE) | 12.3
NORMANDY02 | NORMANDY RESERVOIR @ MID-LAKE |  | 1992-07-07 | 1052 | 0 | DEPTH, MAXIMUM, OF SAMPLE (FEET) | 39.4
NORMANDY02 | NORMANDY RESERVOIR @ MID-LAKE |  | 1992-07-07 | 1052 | 0 | SPECIFIC CONDUCTANCE,FIELD (UMHOS/CM @ 25C) | 93
NORMANDY02 | NORMANDY RESERVOIR @ MID-LAKE |  | 1992-07-07 | 1052 | 0 | OXYGEN, DISSOLVED MG/L | 0.03
NORMANDY02 | NORMANDY RESERVOIR @ MID-LAKE |  | 1992-07-07 | 1052 | 0 | OXYGEN, DISSOLVED, PERCENT OF SATURATION % | 0.27778
NORMANDY02 | NORMANDY RESERVOIR @ MID-LAKE |  | 1992-07-07 | 1052 | 0 | PH (STANDARD UNITS) | 6.19
NORMANDY02 | NORMANDY RESERVOIR @ MID-LAKE |  | 1992-07-07 | 1053 | 0 | NUMBER USED IN SAMPLE ACCOUNTING PROCEDURE | 92070100
NORMANDY02 | NORMANDY RESERVOIR @ MID-LAKE |  | 1992-07-07 | 1053 | 0 | TEMPERATURE, WATER (DEGREES CENTIGRADE) | 11.99
NORMANDY02 | NORMANDY RESERVOIR @ MID-LAKE |  | 1992-07-07 | 1053 | 0 | DEPTH, MAXIMUM, OF SAMPLE (FEET) | 42.7
NORMANDY02 | NORMANDY RESERVOIR @ MID-LAKE |  | 1992-07-07 | 1053 | 0 | SPECIFIC CONDUCTANCE,FIELD (UMHOS/CM @ 25C) | 93
NORMANDY02 | NORMANDY RESERVOIR @ MID-LAKE |  | 1992-07-07 | 1053 | 0 | OXYGEN, DISSOLVED MG/L | 0.03
NORMANDY02 | NORMANDY RESERVOIR @ MID-LAKE |  | 1992-07-07 | 1053 | 0 | OXYGEN, DISSOLVED, PERCENT OF SATURATION % | 0.27778
NORMANDY02 | NORMANDY RESERVOIR @ MID-LAKE |  | 1992-07-07 | 1053 | 0 | PH (STANDARD UNITS) | 6.21
NORMANDY02 | NORMANDY RESERVOIR @ MID-LAKE |  | 1992-07-07 | 1054 | 0 | NUMBER USED IN SAMPLE ACCOUNTING PROCEDURE | 92070100
NORMANDY02 | NORMANDY RESERVOIR @ MID-LAKE |  | 1992-07-07 | 1054 | 0 | TEMPERATURE, WATER (DEGREES CENTIGRADE) | 11.87
NORMANDY02 | NORMANDY RESERVOIR @ MID-LAKE |  | 1992-07-07 | 1054 | 0 | DEPTH, MAXIMUM, OF SAMPLE (FEET) | 45.9
NORMANDY02 | NORMANDY RESERVOIR @ MID-LAKE |  | 1992-07-07 | 1054 | 0 | SPECIFIC CONDUCTANCE,FIELD (UMHOS/CM @ 25C) | 94
NORMANDY02 | NORMANDY RESERVOIR @ MID-LAKE |  | 1992-07-07 | 1054 | 0 | OXYGEN, DISSOLVED MG/L | 0.03
NORMANDY02 | NORMANDY RESERVOIR @ MID-LAKE |  | 1992-07-07 | 1054 | 0 | OXYGEN, DISSOLVED, PERCENT OF SATURATION % | 0.27778
NORMANDY02 | NORMANDY RESERVOIR @ MID-LAKE |  | 1992-07-07 | 1054 | 0 | PH (STANDARD UNITS) | 6.24
NORMANDY02 | NORMANDY RESERVOIR @ MID-LAKE |  | 1992-07-07 | 1055 | 0 | NUMBER USED IN SAMPLE ACCOUNTING PROCEDURE | 92070100
NORMANDY02 | NORMANDY RESERVOIR @ MID-LAKE |  | 1992-07-07 | 1055 | 0 | TEMPERATURE, WATER (DEGREES CENTIGRADE) | 11.67
NORMANDY02 | NORMANDY RESERVOIR @ MID-LAKE |  | 1992-07-07 | 1055 | 0 | DEPTH, MAXIMUM, OF SAMPLE (FEET) | 49.2
NORMANDY02 | NORMANDY RESERVOIR @ MID-LAKE |  | 1992-07-07 | 1055 | 0 | SPECIFIC CONDUCTANCE,FIELD (UMHOS/CM @ 25C) | 94
NORMANDY02 | NORMANDY RESERVOIR @ MID-LAKE |  | 1992-07-07 | 1055 | 0 | OXYGEN, DISSOLVED MG/L | 0.03
NORMANDY02 | NORMANDY RESERVOIR @ MID-LAKE |  | 1992-07-07 | 1055 | 0 | OXYGEN, DISSOLVED, PERCENT OF SATURATION % | 0.27778
NORMANDY02 | NORMANDY RESERVOIR @ MID-LAKE |  | 1992-07-07 | 1055 | 0 | PH (STANDARD UNITS) | 6.26
NORMANDY02 | NORMANDY RESERVOIR @ MID-LAKE |  | 1992-07-07 | 1056 | 0 | NUMBER USED IN SAMPLE ACCOUNTING PROCEDURE | 92070100
NORMANDY02 | NORMANDY RESERVOIR @ MID-LAKE |  | 1992-07-07 | 1056 | 0 | TEMPERATURE, WATER (DEGREES CENTIGRADE) | 11.71
NORMANDY02 | NORMANDY RESERVOIR @ MID-LAKE |  | 1992-07-07 | 1056 | 0 | DEPTH, MAXIMUM, OF SAMPLE (FEET) | 52.5
NORMANDY02 | NORMANDY RESERVOIR @ MID-LAKE |  | 1992-07-07 | 1056 | 0 | SPECIFIC CONDUCTANCE,FIELD (UMHOS/CM @ 25C) | 98
NORMANDY02 | NORMANDY RESERVOIR @ MID-LAKE |  | 1992-07-07 | 1056 | 0 | OXYGEN, DISSOLVED MG/L | 0.07
NORMANDY02 | NORMANDY RESERVOIR @ MID-LAKE |  | 1992-07-07 | 1056 | 0 | OXYGEN, DISSOLVED, PERCENT OF SATURATION % | 0.64815
NORMANDY02 | NORMANDY RESERVOIR @ MID-LAKE |  | 1992-07-07 | 1056 | 0 | PH (STANDARD UNITS) | 6.27
NORMANDY02 | NORMANDY RESERVOIR @ MID-LAKE |  | 1992-07-07 | 1057 | 0 | NUMBER USED IN SAMPLE ACCOUNTING PROCEDURE | 92070100
NORMANDY02 | NORMANDY RESERVOIR @ MID-LAKE |  | 1992-07-07 | 1057 | 0 | TEMPERATURE, WATER (DEGREES CENTIGRADE) | 11.61
NORMANDY02 | NORMANDY RESERVOIR @ MID-LAKE |  | 1992-07-07 | 1057 | 0 | DEPTH, MAXIMUM, OF SAMPLE (FEET) | 55.8
NORMANDY02 | NORMANDY RESERVOIR @ MID-LAKE |  | 1992-07-07 | 1057 | 0 | SPECIFIC CONDUCTANCE,FIELD (UMHOS/CM @ 25C) | 99
NORMANDY02 | NORMANDY RESERVOIR @ MID-LAKE |  | 1992-07-07 | 1057 | 0 | OXYGEN, DISSOLVED MG/L | 0.07
NORMANDY02 | NORMANDY RESERVOIR @ MID-LAKE |  | 1992-07-07 | 1057 | 0 | OXYGEN, DISSOLVED, PERCENT OF SATURATION % | 0.64815
NORMANDY02 | NORMANDY RESERVOIR @ MID-LAKE |  | 1992-07-07 | 1057 | 0 | PH (STANDARD UNITS) | 6.28
NORMANDY02 | NORMANDY RESERVOIR @ MID-LAKE |  | 1992-07-07 | 1058 | 0 | NUMBER USED IN SAMPLE ACCOUNTING PROCEDURE | 92070100
NORMANDY02 | NORMANDY RESERVOIR @ MID-LAKE |  | 1992-07-07 | 1058 | 0 | TEMPERATURE, WATER (DEGREES CENTIGRADE) | 11.68
NORMANDY02 | NORMANDY RESERVOIR @ MID-LAKE |  | 1992-07-07 | 1058 | 0 | DEPTH, MAXIMUM, OF SAMPLE (FEET) | 59.1
NORMANDY02 | NORMANDY RESERVOIR @ MID-LAKE |  | 1992-07-07 | 1058 | 0 | SPECIFIC CONDUCTANCE,FIELD (UMHOS/CM @ 25C) | 99
NORMANDY02 | NORMANDY RESERVOIR @ MID-LAKE |  | 1992-07-07 | 1058 | 0 | OXYGEN, DISSOLVED MG/L | 0.07
NORMANDY02 | NORMANDY RESERVOIR @ MID-LAKE |  | 1992-07-07 | 1058 | 0 | OXYGEN, DISSOLVED, PERCENT OF SATURATION % | 0.64815
NORMANDY02 | NORMANDY RESERVOIR @ MID-LAKE |  | 1992-07-07 | 1058 | 0 | PH (STANDARD UNITS) | 6.3
NORMANDY02 | NORMANDY RESERVOIR @ MID-LAKE |  | 1992-07-07 | 1059 | 0 | NUMBER USED IN SAMPLE ACCOUNTING PROCEDURE | 92070100
NORMANDY02 | NORMANDY RESERVOIR @ MID-LAKE |  | 1992-07-07 | 1059 | 0 | TEMPERATURE, WATER (DEGREES CENTIGRADE) | 11.79
NORMANDY02 | NORMANDY RESERVOIR @ MID-LAKE |  | 1992-07-07 | 1059 | 0 | DEPTH, MAXIMUM, OF SAMPLE (FEET) | 62.6
NORMANDY02 | NORMANDY RESERVOIR @ MID-LAKE |  | 1992-07-07 | 1059 | 0 | TURBIDITY, (JACKSON CANDLE UNITS) | 15.2
NORMANDY02 | NORMANDY RESERVOIR @ MID-LAKE |  | 1992-07-07 | 1059 | 0 | SPECIFIC CONDUCTANCE,FIELD (UMHOS/CM @ 25C) | 100
NORMANDY02 | NORMANDY RESERVOIR @ MID-LAKE |  | 1992-07-07 | 1059 | 0 | OXYGEN, DISSOLVED MG/L | 0.07
NORMANDY02 | NORMANDY RESERVOIR @ MID-LAKE |  | 1992-07-07 | 1059 | 0 | OXYGEN, DISSOLVED, PERCENT OF SATURATION % | 0.64815
NORMANDY02 | NORMANDY RESERVOIR @ MID-LAKE |  | 1992-07-07 | 1059 | 0 | PH (STANDARD UNITS) | 6.32
NORMANDY02 | NORMANDY RESERVOIR @ MID-LAKE |  | 1992-07-07 | 1059 | 0 | ALKALINITY, TOTAL (MG/L AS CACO3) | 39.4
NORMANDY02 | NORMANDY RESERVOIR @ MID-LAKE |  | 1992-07-07 | 1059 | 0 | RESIDUE, TOTAL NONFILTRABLE (MG/L) | 15
NORMANDY02 | NORMANDY RESERVOIR @ MID-LAKE |  | 1992-07-07 | 1059 | 0 | NITROGEN, ORGANIC, TOTAL (MG/L AS N) | 0.11
NORMANDY02 | NORMANDY RESERVOIR @ MID-LAKE |  | 1992-07-07 | 1059 | 0 | NITROGEN, AMMONIA, TOTAL (MG/L AS N) | 0.22
NORMANDY02 | NORMANDY RESERVOIR @ MID-LAKE |  | 1992-07-07 | 1059 | 0 | AMMONIA, UNIONZED (MG/L AS N) | 9.8127e-05
NORMANDY02 | NORMANDY RESERVOIR @ MID-LAKE |  | 1992-07-07 | 1059 | 0 | AMMONIA, UNIONIZED (CALC FR TEMP-PH-NH4) (MG/L) | 0.00011931
NORMANDY02 | NORMANDY RESERVOIR @ MID-LAKE |  | 1992-07-07 | 1059 | 0 | NITRITE PLUS NITRATE, TOTAL 1 DET. (MG/L AS N) | 0.21
NORMANDY02 | NORMANDY RESERVOIR @ MID-LAKE |  | 1992-07-07 | 1059 | 0 | NITROGEN, AMMONIA&ORG., TOTAL 1 DET (MG/L AS N) | 0.33
NORMANDY02 | NORMANDY RESERVOIR @ MID-LAKE |  | 1992-07-07 | 1059 | 0 | PHOSPHORUS, TOTAL (MG/L AS P) | 0.01
NORMANDY02 | NORMANDY RESERVOIR @ MID-LAKE |  | 1992-07-07 | 1059 | 0 | CARBON, TOTAL (MG/L AS C) | 5
NORMANDY02 | NORMANDY RESERVOIR @ MID-LAKE |  | 1992-07-07 | 1059 | 0 | HARDNESS, TOTAL (MG/L AS CACO3) | 46.6
NORMANDY02 | NORMANDY RESERVOIR @ MID-LAKE |  | 1992-07-07 | 1059 | 0 | IRON, TOTAL (UG/L AS FE) | 1140
NORMANDY02 | NORMANDY RESERVOIR @ MID-LAKE |  | 1992-07-07 | 1059 | 0 | MANGANESE, TOTAL (UG/L AS MN) | 1010
NORMANDY02 | NORMANDY RESERVOIR @ MID-LAKE |  | 1992-07-07 | 1059 | 0 | ZINC, TOTAL (UG/L AS ZN) | 2
NORMANDY02 | NORMANDY RESERVOIR @ MID-LAKE |  | 1992-07-07 | 1059 | 0 | PHOSPHORUS,IN TOTAL ORTHOPHOSPHATE (MG/L AS P) | 0.02
NORMANDY02 | NORMANDY RESERVOIR @ MID-LAKE |  | 1992-07-07 | 1140 | 0 | NUMBER USED IN SAMPLE ACCOUNTING PROCEDURE | 92070100
NORMANDY02 | NORMANDY RESERVOIR @ MID-LAKE |  | 1992-07-07 | 1140 | 0 | TEMPERATURE, WATER (DEGREES CENTIGRADE) | 28.12
NORMANDY02 | NORMANDY RESERVOIR @ MID-LAKE |  | 1992-07-07 | 1140 | 0 | DEPTH, MAXIMUM, OF SAMPLE (FEET) | 1
NORMANDY02 | NORMANDY RESERVOIR @ MID-LAKE |  | 1992-07-07 | 1140 | 0 | TURBIDITY, (JACKSON CANDLE UNITS) | 1.96
NORMANDY02 | NORMANDY RESERVOIR @ MID-LAKE |  | 1992-07-07 | 1140 | 0 | TRANSPARENCY, SECCHI DISC (INCHES) | 66
NORMANDY02 | NORMANDY RESERVOIR @ MID-LAKE |  | 1992-07-07 | 1140 | 0 | SPECIFIC CONDUCTANCE,FIELD (UMHOS/CM @ 25C) | 95
NORMANDY02 | NORMANDY RESERVOIR @ MID-LAKE |  | 1992-07-07 | 1140 | 0 | OXYGEN, DISSOLVED MG/L | 9.51
NORMANDY02 | NORMANDY RESERVOIR @ MID-LAKE |  | 1992-07-07 | 1140 | 0 | OXYGEN, DISSOLVED, PERCENT OF SATURATION % | 120.38
NORMANDY02 | NORMANDY RESERVOIR @ MID-LAKE |  | 1992-07-07 | 1140 | 0 | PH (STANDARD UNITS) | 8.49
NORMANDY02 | NORMANDY RESERVOIR @ MID-LAKE |  | 1992-07-07 | 1140 | 0 | ALKALINITY, TOTAL (MG/L AS CACO3) | 37.8
NORMANDY02 | NORMANDY RESERVOIR @ MID-LAKE |  | 1992-07-07 | 1140 | 0 | RESIDUE, TOTAL NONFILTRABLE (MG/L) | 1
NORMANDY02 | NORMANDY RESERVOIR @ MID-LAKE |  | 1992-07-07 | 1140 | 0 | NITROGEN, ORGANIC, TOTAL (MG/L AS N) | 0.11
NORMANDY02 | NORMANDY RESERVOIR @ MID-LAKE |  | 1992-07-07 | 1140 | 0 | NITROGEN, AMMONIA, TOTAL (MG/L AS N) | 0.02
NORMANDY02 | NORMANDY RESERVOIR @ MID-LAKE |  | 1992-07-07 | 1140 | 0 | AMMONIA, UNIONZED (MG/L AS N) | 0.0035809
NORMANDY02 | NORMANDY RESERVOIR @ MID-LAKE |  | 1992-07-07 | 1140 | 0 | AMMONIA, UNIONIZED (CALC FR TEMP-PH-NH4) (MG/L) | 0.004354
NORMANDY02 | NORMANDY RESERVOIR @ MID-LAKE |  | 1992-07-07 | 1140 | 0 | NITRITE PLUS NITRATE, TOTAL 1 DET. (MG/L AS N) | 0.02
NORMANDY02 | NORMANDY RESERVOIR @ MID-LAKE |  | 1992-07-07 | 1140 | 0 | NITROGEN, AMMONIA&ORG., TOTAL 1 DET (MG/L AS N) | 0.11
NORMANDY02 | NORMANDY RESERVOIR @ MID-LAKE |  | 1992-07-07 | 1140 | 0 | PHOSPHORUS, TOTAL (MG/L AS P) | 0.01
NORMANDY02 | NORMANDY RESERVOIR @ MID-LAKE |  | 1992-07-07 | 1140 | 0 | CARBON, TOTAL (MG/L AS C) | 6.36
NORMANDY02 | NORMANDY RESERVOIR @ MID-LAKE |  | 1992-07-07 | 1140 | 0 | HARDNESS, TOTAL (MG/L AS CACO3) | 45.4
NORMANDY02 | NORMANDY RESERVOIR @ MID-LAKE |  | 1992-07-07 | 1140 | 0 | CHLOROPHYLL A UG/L FLUOROMETRIC CORRECTED | 3.87
NORMANDY02 | NORMANDY RESERVOIR @ MID-LAKE |  | 1992-07-07 | 1140 | 0 | PHOSPHORUS,IN TOTAL ORTHOPHOSPHATE (MG/L AS P) | 0.01
NORMANDY02 | NORMANDY RESERVOIR @ MID-LAKE |  | 1992-07-07 | 1149 | 0 | NUMBER USED IN SAMPLE ACCOUNTING PROCEDURE | 92070100
NORMANDY02 | NORMANDY RESERVOIR @ MID-LAKE |  | 1992-07-07 | 1149 | 0 | TEMPERATURE, WATER (DEGREES CENTIGRADE) | 14.75
NORMANDY02 | NORMANDY RESERVOIR @ MID-LAKE |  | 1992-07-07 | 1149 | 0 | DEPTH, MAXIMUM, OF SAMPLE (FEET) | 29.5
NORMANDY02 | NORMANDY RESERVOIR @ MID-LAKE |  | 1992-07-07 | 1149 | 0 | TURBIDITY, (JACKSON CANDLE UNITS) | 1.63
NORMANDY02 | NORMANDY RESERVOIR @ MID-LAKE |  | 1992-07-07 | 1149 | 0 | SPECIFIC CONDUCTANCE,FIELD (UMHOS/CM @ 25C) | 97
NORMANDY02 | NORMANDY RESERVOIR @ MID-LAKE |  | 1992-07-07 | 1149 | 0 | OXYGEN, DISSOLVED MG/L | 0.07
NORMANDY02 | NORMANDY RESERVOIR @ MID-LAKE |  | 1992-07-07 | 1149 | 0 | OXYGEN, DISSOLVED, PERCENT OF SATURATION % | 0.68627
NORMANDY02 | NORMANDY RESERVOIR @ MID-LAKE |  | 1992-07-07 | 1149 | 0 | PH (STANDARD UNITS) | 6.3
NORMANDY02 | NORMANDY RESERVOIR @ MID-LAKE |  | 1992-07-07 | 1149 | 0 | ALKALINITY, TOTAL (MG/L AS CACO3) | 38.1
NORMANDY02 | NORMANDY RESERVOIR @ MID-LAKE |  | 1992-07-07 | 1149 | 0 | RESIDUE, TOTAL NONFILTRABLE (MG/L) | 3
NORMANDY02 | NORMANDY RESERVOIR @ MID-LAKE |  | 1992-07-07 | 1149 | 0 | NITROGEN, ORGANIC, TOTAL (MG/L AS N) | 0.12
NORMANDY02 | NORMANDY RESERVOIR @ MID-LAKE |  | 1992-07-07 | 1149 | 0 | NITROGEN, AMMONIA, TOTAL (MG/L AS N) | 0.02
NORMANDY02 | NORMANDY RESERVOIR @ MID-LAKE |  | 1992-07-07 | 1149 | 0 | AMMONIA, UNIONZED (MG/L AS N) | 1.0687e-05
NORMANDY02 | NORMANDY RESERVOIR @ MID-LAKE |  | 1992-07-07 | 1149 | 0 | AMMONIA, UNIONIZED (CALC FR TEMP-PH-NH4) (MG/L) | 1.2994e-05
NORMANDY02 | NORMANDY RESERVOIR @ MID-LAKE |  | 1992-07-07 | 1149 | 0 | NITRITE PLUS NITRATE, TOTAL 1 DET. (MG/L AS N) | 0.34
NORMANDY02 | NORMANDY RESERVOIR @ MID-LAKE |  | 1992-07-07 | 1149 | 0 | NITROGEN, AMMONIA&ORG., TOTAL 1 DET (MG/L AS N) | 0.12
NORMANDY02 | NORMANDY RESERVOIR @ MID-LAKE |  | 1992-07-07 | 1149 | 0 | PHOSPHORUS, TOTAL (MG/L AS P) | 0.01
NORMANDY02 | NORMANDY RESERVOIR @ MID-LAKE |  | 1992-07-07 | 1149 | 0 | CARBON, TOTAL (MG/L AS C) | 5
NORMANDY02 | NORMANDY RESERVOIR @ MID-LAKE |  | 1992-07-07 | 1149 | 0 | HARDNESS, TOTAL (MG/L AS CACO3) | 49.2
NORMANDY02 | NORMANDY RESERVOIR @ MID-LAKE |  | 1992-07-07 | 1149 | 0 | PHOSPHORUS,IN TOTAL ORTHOPHOSPHATE (MG/L AS P) | 0.01
NORMANDY02 | NORMANDY RESERVOIR @ MID-LAKE |  | 1992-07-21 | 1210 | 0 | NUMBER USED IN SAMPLE ACCOUNTING PROCEDURE | 92070300
NORMANDY02 | NORMANDY RESERVOIR @ MID-LAKE |  | 1992-07-21 | 1210 | 0 | TEMPERATURE, WATER (DEGREES CENTIGRADE) | 29.84
NORMANDY02 | NORMANDY RESERVOIR @ MID-LAKE |  | 1992-07-21 | 1210 | 0 | DEPTH, MAXIMUM, OF SAMPLE (FEET) | 1
NORMANDY02 | NORMANDY RESERVOIR @ MID-LAKE |  | 1992-07-21 | 1210 | 0 | TURBIDITY, (JACKSON CANDLE UNITS) | 2.48
NORMANDY02 | NORMANDY RESERVOIR @ MID-LAKE |  | 1992-07-21 | 1210 | 0 | TRANSPARENCY, SECCHI DISC (INCHES) | 66
NORMANDY02 | NORMANDY RESERVOIR @ MID-LAKE |  | 1992-07-21 | 1210 | 0 | SPECIFIC CONDUCTANCE,FIELD (UMHOS/CM @ 25C) | 70
NORMANDY02 | NORMANDY RESERVOIR @ MID-LAKE |  | 1992-07-21 | 1210 | 0 | OXYGEN, DISSOLVED MG/L | 8.67
NORMANDY02 | NORMANDY RESERVOIR @ MID-LAKE |  | 1992-07-21 | 1210 | 0 | OXYGEN, DISSOLVED, PERCENT OF SATURATION % | 114.079
NORMANDY02 | NORMANDY RESERVOIR @ MID-LAKE |  | 1992-07-21 | 1210 | 0 | PH (STANDARD UNITS) | 8.43
NORMANDY02 | NORMANDY RESERVOIR @ MID-LAKE |  | 1992-07-21 | 1210 | 0 | ALKALINITY, TOTAL (MG/L AS CACO3) | 40
NORMANDY02 | NORMANDY RESERVOIR @ MID-LAKE |  | 1992-07-21 | 1210 | 0 | RESIDUE, TOTAL NONFILTRABLE (MG/L) | 5
NORMANDY02 | NORMANDY RESERVOIR @ MID-LAKE |  | 1992-07-21 | 1210 | 0 | NITROGEN, ORGANIC, TOTAL (MG/L AS N) | 0.39
NORMANDY02 | NORMANDY RESERVOIR @ MID-LAKE |  | 1992-07-21 | 1210 | 0 | NITROGEN, AMMONIA, TOTAL (MG/L AS N) | 0.02
NORMANDY02 | NORMANDY RESERVOIR @ MID-LAKE |  | 1992-07-21 | 1210 | 0 | AMMONIA, UNIONZED (MG/L AS N) | 0.0035233
NORMANDY02 | NORMANDY RESERVOIR @ MID-LAKE |  | 1992-07-21 | 1210 | 0 | AMMONIA, UNIONIZED (CALC FR TEMP-PH-NH4) (MG/L) | 0.0042839
NORMANDY02 | NORMANDY RESERVOIR @ MID-LAKE |  | 1992-07-21 | 1210 | 0 | NITRITE PLUS NITRATE, TOTAL 1 DET. (MG/L AS N) | 2.35
NORMANDY02 | NORMANDY RESERVOIR @ MID-LAKE |  | 1992-07-21 | 1210 | 0 | NITROGEN, AMMONIA&ORG., TOTAL 1 DET (MG/L AS N) | 0.39
NORMANDY02 | NORMANDY RESERVOIR @ MID-LAKE |  | 1992-07-21 | 1210 | 0 | PHOSPHORUS, TOTAL (MG/L AS P) | 0.01
NORMANDY02 | NORMANDY RESERVOIR @ MID-LAKE |  | 1992-07-21 | 1210 | 0 | CARBON, TOTAL (MG/L AS C) | 5
NORMANDY02 | NORMANDY RESERVOIR @ MID-LAKE |  | 1992-07-21 | 1210 | 0 | HARDNESS, TOTAL (MG/L AS CACO3) | 54.4
NORMANDY02 | NORMANDY RESERVOIR @ MID-LAKE |  | 1992-07-21 | 1210 | 0 | CHLOROPHYLL A UG/L FLUOROMETRIC CORRECTED | 6.13
NORMANDY02 | NORMANDY RESERVOIR @ MID-LAKE |  | 1992-07-21 | 1210 | 0 | PHOSPHORUS,IN TOTAL ORTHOPHOSPHATE (MG/L AS P) | 0.01
NORMANDY02 | NORMANDY RESERVOIR @ MID-LAKE |  | 1992-07-21 | 1211 | 0 | NUMBER USED IN SAMPLE ACCOUNTING PROCEDURE | 92070300
NORMANDY02 | NORMANDY RESERVOIR @ MID-LAKE |  | 1992-07-21 | 1211 | 0 | TEMPERATURE, WATER (DEGREES CENTIGRADE) | 29.35
NORMANDY02 | NORMANDY RESERVOIR @ MID-LAKE |  | 1992-07-21 | 1211 | 0 | DEPTH, MAXIMUM, OF SAMPLE (FEET) | 3.3
NORMANDY02 | NORMANDY RESERVOIR @ MID-LAKE |  | 1992-07-21 | 1211 | 0 | SPECIFIC CONDUCTANCE,FIELD (UMHOS/CM @ 25C) | 96
NORMANDY02 | NORMANDY RESERVOIR @ MID-LAKE |  | 1992-07-21 | 1211 | 0 | OXYGEN, DISSOLVED MG/L | 8.76
NORMANDY02 | NORMANDY RESERVOIR @ MID-LAKE |  | 1992-07-21 | 1211 | 0 | OXYGEN, DISSOLVED, PERCENT OF SATURATION % | 112.308
NORMANDY02 | NORMANDY RESERVOIR @ MID-LAKE |  | 1992-07-21 | 1211 | 0 | PH (STANDARD UNITS) | 8.44
NORMANDY02 | NORMANDY RESERVOIR @ MID-LAKE |  | 1992-07-21 | 1212 | 0 | NUMBER USED IN SAMPLE ACCOUNTING PROCEDURE | 92070300
NORMANDY02 | NORMANDY RESERVOIR @ MID-LAKE |  | 1992-07-21 | 1212 | 0 | TEMPERATURE, WATER (DEGREES CENTIGRADE) | 28.67
NORMANDY02 | NORMANDY RESERVOIR @ MID-LAKE |  | 1992-07-21 | 1212 | 0 | DEPTH, MAXIMUM, OF SAMPLE (FEET) | 6.6
NORMANDY02 | NORMANDY RESERVOIR @ MID-LAKE |  | 1992-07-21 | 1212 | 0 | SPECIFIC CONDUCTANCE,FIELD (UMHOS/CM @ 25C) | 97
NORMANDY02 | NORMANDY RESERVOIR @ MID-LAKE |  | 1992-07-21 | 1212 | 0 | OXYGEN, DISSOLVED MG/L | 9.07
NORMANDY02 | NORMANDY RESERVOIR @ MID-LAKE |  | 1992-07-21 | 1212 | 0 | OXYGEN, DISSOLVED, PERCENT OF SATURATION % | 116.282
NORMANDY02 | NORMANDY RESERVOIR @ MID-LAKE |  | 1992-07-21 | 1212 | 0 | PH (STANDARD UNITS) | 8.49
NORMANDY02 | NORMANDY RESERVOIR @ MID-LAKE |  | 1992-07-21 | 1213 | 0 | NUMBER USED IN SAMPLE ACCOUNTING PROCEDURE | 92070300
NORMANDY02 | NORMANDY RESERVOIR @ MID-LAKE |  | 1992-07-21 | 1213 | 0 | TEMPERATURE, WATER (DEGREES CENTIGRADE) | 28.19
NORMANDY02 | NORMANDY RESERVOIR @ MID-LAKE |  | 1992-07-21 | 1213 | 0 | DEPTH, MAXIMUM, OF SAMPLE (FEET) | 9.8
NORMANDY02 | NORMANDY RESERVOIR @ MID-LAKE |  | 1992-07-21 | 1213 | 0 | SPECIFIC CONDUCTANCE,FIELD (UMHOS/CM @ 25C) | 95
NORMANDY02 | NORMANDY RESERVOIR @ MID-LAKE |  | 1992-07-21 | 1213 | 0 | OXYGEN, DISSOLVED MG/L | 9.28
NORMANDY02 | NORMANDY RESERVOIR @ MID-LAKE |  | 1992-07-21 | 1213 | 0 | OXYGEN, DISSOLVED, PERCENT OF SATURATION % | 117.468
NORMANDY02 | NORMANDY RESERVOIR @ MID-LAKE |  | 1992-07-21 | 1213 | 0 | PH (STANDARD UNITS) | 8.5
NORMANDY02 | NORMANDY RESERVOIR @ MID-LAKE |  | 1992-07-21 | 1214 | 0 | NUMBER USED IN SAMPLE ACCOUNTING PROCEDURE | 92070300
NORMANDY02 | NORMANDY RESERVOIR @ MID-LAKE |  | 1992-07-21 | 1214 | 0 | TEMPERATURE, WATER (DEGREES CENTIGRADE) | 25.98
NORMANDY02 | NORMANDY RESERVOIR @ MID-LAKE |  | 1992-07-21 | 1214 | 0 | DEPTH, MAXIMUM, OF SAMPLE (FEET) | 13.1
NORMANDY02 | NORMANDY RESERVOIR @ MID-LAKE |  | 1992-07-21 | 1214 | 0 | SPECIFIC CONDUCTANCE,FIELD (UMHOS/CM @ 25C) | 103
NORMANDY02 | NORMANDY RESERVOIR @ MID-LAKE |  | 1992-07-21 | 1214 | 0 | OXYGEN, DISSOLVED MG/L | 7.19
NORMANDY02 | NORMANDY RESERVOIR @ MID-LAKE |  | 1992-07-21 | 1214 | 0 | OXYGEN, DISSOLVED, PERCENT OF SATURATION % | 87.6829
NORMANDY02 | NORMANDY RESERVOIR @ MID-LAKE |  | 1992-07-21 | 1214 | 0 | PH (STANDARD UNITS) | 8.01
NORMANDY02 | NORMANDY RESERVOIR @ MID-LAKE |  | 1992-07-21 | 1215 | 0 | NUMBER USED IN SAMPLE ACCOUNTING PROCEDURE | 92070300
NORMANDY02 | NORMANDY RESERVOIR @ MID-LAKE |  | 1992-07-21 | 1215 | 0 | TEMPERATURE, WATER (DEGREES CENTIGRADE) | 23.41
NORMANDY02 | NORMANDY RESERVOIR @ MID-LAKE |  | 1992-07-21 | 1215 | 0 | DEPTH, MAXIMUM, OF SAMPLE (FEET) | 16.4
NORMANDY02 | NORMANDY RESERVOIR @ MID-LAKE |  | 1992-07-21 | 1215 | 0 | SPECIFIC CONDUCTANCE,FIELD (UMHOS/CM @ 25C) | 106
NORMANDY02 | NORMANDY RESERVOIR @ MID-LAKE |  | 1992-07-21 | 1215 | 0 | OXYGEN, DISSOLVED MG/L | 3.41
NORMANDY02 | NORMANDY RESERVOIR @ MID-LAKE |  | 1992-07-21 | 1215 | 0 | OXYGEN, DISSOLVED, PERCENT OF SATURATION % | 39.1954
NORMANDY02 | NORMANDY RESERVOIR @ MID-LAKE |  | 1992-07-21 | 1215 | 0 | PH (STANDARD UNITS) | 6.6
NORMANDY02 | NORMANDY RESERVOIR @ MID-LAKE |  | 1992-07-21 | 1216 | 0 | NUMBER USED IN SAMPLE ACCOUNTING PROCEDURE | 92070300
NORMANDY02 | NORMANDY RESERVOIR @ MID-LAKE |  | 1992-07-21 | 1216 | 0 | TEMPERATURE, WATER (DEGREES CENTIGRADE) | 21.07
NORMANDY02 | NORMANDY RESERVOIR @ MID-LAKE |  | 1992-07-21 | 1216 | 0 | DEPTH, MAXIMUM, OF SAMPLE (FEET) | 19.7
NORMANDY02 | NORMANDY RESERVOIR @ MID-LAKE |  | 1992-07-21 | 1216 | 0 | SPECIFIC CONDUCTANCE,FIELD (UMHOS/CM @ 25C) | 105
NORMANDY02 | NORMANDY RESERVOIR @ MID-LAKE |  | 1992-07-21 | 1216 | 0 | OXYGEN, DISSOLVED MG/L | 0.79
NORMANDY02 | NORMANDY RESERVOIR @ MID-LAKE |  | 1992-07-21 | 1216 | 0 | OXYGEN, DISSOLVED, PERCENT OF SATURATION % | 8.7778
NORMANDY02 | NORMANDY RESERVOIR @ MID-LAKE |  | 1992-07-21 | 1216 | 0 | PH (STANDARD UNITS) | 6.31
NORMANDY02 | NORMANDY RESERVOIR @ MID-LAKE |  | 1992-07-21 | 1217 | 0 | NUMBER USED IN SAMPLE ACCOUNTING PROCEDURE | 92070300
NORMANDY02 | NORMANDY RESERVOIR @ MID-LAKE |  | 1992-07-21 | 1217 | 0 | TEMPERATURE, WATER (DEGREES CENTIGRADE) | 18.6
NORMANDY02 | NORMANDY RESERVOIR @ MID-LAKE |  | 1992-07-21 | 1217 | 0 | DEPTH, MAXIMUM, OF SAMPLE (FEET) | 23
NORMANDY02 | NORMANDY RESERVOIR @ MID-LAKE |  | 1992-07-21 | 1217 | 0 | SPECIFIC CONDUCTANCE,FIELD (UMHOS/CM @ 25C) | 100
NORMANDY02 | NORMANDY RESERVOIR @ MID-LAKE |  | 1992-07-21 | 1217 | 0 | OXYGEN, DISSOLVED MG/L | 0.05
NORMANDY02 | NORMANDY RESERVOIR @ MID-LAKE |  | 1992-07-21 | 1217 | 0 | OXYGEN, DISSOLVED, PERCENT OF SATURATION % | 0.53192
NORMANDY02 | NORMANDY RESERVOIR @ MID-LAKE |  | 1992-07-21 | 1217 | 0 | PH (STANDARD UNITS) | 6.17
NORMANDY02 | NORMANDY RESERVOIR @ MID-LAKE |  | 1992-07-21 | 1218 | 0 | NUMBER USED IN SAMPLE ACCOUNTING PROCEDURE | 92070300
NORMANDY02 | NORMANDY RESERVOIR @ MID-LAKE |  | 1992-07-21 | 1218 | 0 | TEMPERATURE, WATER (DEGREES CENTIGRADE) | 16.62
NORMANDY02 | NORMANDY RESERVOIR @ MID-LAKE |  | 1992-07-21 | 1218 | 0 | DEPTH, MAXIMUM, OF SAMPLE (FEET) | 26.2
NORMANDY02 | NORMANDY RESERVOIR @ MID-LAKE |  | 1992-07-21 | 1218 | 0 | SPECIFIC CONDUCTANCE,FIELD (UMHOS/CM @ 25C) | 95
NORMANDY02 | NORMANDY RESERVOIR @ MID-LAKE |  | 1992-07-21 | 1218 | 0 | OXYGEN, DISSOLVED MG/L | 0.02
NORMANDY02 | NORMANDY RESERVOIR @ MID-LAKE |  | 1992-07-21 | 1218 | 0 | OXYGEN, DISSOLVED, PERCENT OF SATURATION % | 0.20619
NORMANDY02 | NORMANDY RESERVOIR @ MID-LAKE |  | 1992-07-21 | 1218 | 0 | PH (STANDARD UNITS) | 6.08
NORMANDY02 | NORMANDY RESERVOIR @ MID-LAKE |  | 1992-07-21 | 1219 | 0 | NUMBER USED IN SAMPLE ACCOUNTING PROCEDURE | 92070300
NORMANDY02 | NORMANDY RESERVOIR @ MID-LAKE |  | 1992-07-21 | 1219 | 0 | TEMPERATURE, WATER (DEGREES CENTIGRADE) | 15.18
NORMANDY02 | NORMANDY RESERVOIR @ MID-LAKE |  | 1992-07-21 | 1219 | 0 | DEPTH, MAXIMUM, OF SAMPLE (FEET) | 29.5
NORMANDY02 | NORMANDY RESERVOIR @ MID-LAKE |  | 1992-07-21 | 1219 | 0 | SPECIFIC CONDUCTANCE,FIELD (UMHOS/CM @ 25C) | 93
NORMANDY02 | NORMANDY RESERVOIR @ MID-LAKE |  | 1992-07-21 | 1219 | 0 | OXYGEN, DISSOLVED MG/L | 0.03
NORMANDY02 | NORMANDY RESERVOIR @ MID-LAKE |  | 1992-07-21 | 1219 | 0 | OXYGEN, DISSOLVED, PERCENT OF SATURATION % | 0.29412
NORMANDY02 | NORMANDY RESERVOIR @ MID-LAKE |  | 1992-07-21 | 1219 | 0 | PH (STANDARD UNITS) | 6.06
NORMANDY02 | NORMANDY RESERVOIR @ MID-LAKE |  | 1992-07-21 | 1220 | 0 | NUMBER USED IN SAMPLE ACCOUNTING PROCEDURE | 92070300
NORMANDY02 | NORMANDY RESERVOIR @ MID-LAKE |  | 1992-07-21 | 1220 | 0 | TEMPERATURE, WATER (DEGREES CENTIGRADE) | 14.36
NORMANDY02 | NORMANDY RESERVOIR @ MID-LAKE |  | 1992-07-21 | 1220 | 0 | DEPTH, MAXIMUM, OF SAMPLE (FEET) | 32.8
NORMANDY02 | NORMANDY RESERVOIR @ MID-LAKE |  | 1992-07-21 | 1220 | 0 | TURBIDITY, (JACKSON CANDLE UNITS) | 2.51
NORMANDY02 | NORMANDY RESERVOIR @ MID-LAKE |  | 1992-07-21 | 1220 | 0 | SPECIFIC CONDUCTANCE,FIELD (UMHOS/CM @ 25C) | 92
NORMANDY02 | NORMANDY RESERVOIR @ MID-LAKE |  | 1992-07-21 | 1220 | 0 | OXYGEN, DISSOLVED MG/L | 0.06
NORMANDY02 | NORMANDY RESERVOIR @ MID-LAKE |  | 1992-07-21 | 1220 | 0 | OXYGEN, DISSOLVED, PERCENT OF SATURATION % | 0.57692
NORMANDY02 | NORMANDY RESERVOIR @ MID-LAKE |  | 1992-07-21 | 1220 | 0 | PH (STANDARD UNITS) | 6.09
NORMANDY02 | NORMANDY RESERVOIR @ MID-LAKE |  | 1992-07-21 | 1220 | 0 | ALKALINITY, TOTAL (MG/L AS CACO3) | 40.9
NORMANDY02 | NORMANDY RESERVOIR @ MID-LAKE |  | 1992-07-21 | 1220 | 0 | RESIDUE, TOTAL NONFILTRABLE (MG/L) | 5
NORMANDY02 | NORMANDY RESERVOIR @ MID-LAKE |  | 1992-07-21 | 1220 | 0 | NITROGEN, ORGANIC, TOTAL (MG/L AS N) | 0.29
NORMANDY02 | NORMANDY RESERVOIR @ MID-LAKE |  | 1992-07-21 | 1220 | 0 | NITROGEN, AMMONIA, TOTAL (MG/L AS N) | 0.02
NORMANDY02 | NORMANDY RESERVOIR @ MID-LAKE |  | 1992-07-21 | 1220 | 0 | AMMONIA, UNIONZED (MG/L AS N) | 6.3985e-06
NORMANDY02 | NORMANDY RESERVOIR @ MID-LAKE |  | 1992-07-21 | 1220 | 0 | AMMONIA, UNIONIZED (CALC FR TEMP-PH-NH4) (MG/L) | 7.7798e-06
NORMANDY02 | NORMANDY RESERVOIR @ MID-LAKE |  | 1992-07-21 | 1220 | 0 | NITRITE PLUS NITRATE, TOTAL 1 DET. (MG/L AS N) | 1.17
NORMANDY02 | NORMANDY RESERVOIR @ MID-LAKE |  | 1992-07-21 | 1220 | 0 | NITROGEN, AMMONIA&ORG., TOTAL 1 DET (MG/L AS N) | 0.29
NORMANDY02 | NORMANDY RESERVOIR @ MID-LAKE |  | 1992-07-21 | 1220 | 0 | PHOSPHORUS, TOTAL (MG/L AS P) | 0.01
NORMANDY02 | NORMANDY RESERVOIR @ MID-LAKE |  | 1992-07-21 | 1220 | 0 | CARBON, TOTAL (MG/L AS C) | 5
NORMANDY02 | NORMANDY RESERVOIR @ MID-LAKE |  | 1992-07-21 | 1220 | 0 | HARDNESS, TOTAL (MG/L AS CACO3) | 51.3
NORMANDY02 | NORMANDY RESERVOIR @ MID-LAKE |  | 1992-07-21 | 1220 | 0 | PHOSPHORUS,IN TOTAL ORTHOPHOSPHATE (MG/L AS P) | 0.01
NORMANDY02 | NORMANDY RESERVOIR @ MID-LAKE |  | 1992-07-21 | 1221 | 0 | NUMBER USED IN SAMPLE ACCOUNTING PROCEDURE | 92070300
NORMANDY02 | NORMANDY RESERVOIR @ MID-LAKE |  | 1992-07-21 | 1221 | 0 | TEMPERATURE, WATER (DEGREES CENTIGRADE) | 13.2
NORMANDY02 | NORMANDY RESERVOIR @ MID-LAKE |  | 1992-07-21 | 1221 | 0 | DEPTH, MAXIMUM, OF SAMPLE (FEET) | 36.1
NORMANDY02 | NORMANDY RESERVOIR @ MID-LAKE |  | 1992-07-21 | 1221 | 0 | SPECIFIC CONDUCTANCE,FIELD (UMHOS/CM @ 25C) | 90
NORMANDY02 | NORMANDY RESERVOIR @ MID-LAKE |  | 1992-07-21 | 1221 | 0 | OXYGEN, DISSOLVED MG/L | 0.03
NORMANDY02 | NORMANDY RESERVOIR @ MID-LAKE |  | 1992-07-21 | 1221 | 0 | OXYGEN, DISSOLVED, PERCENT OF SATURATION % | 0.28302
NORMANDY02 | NORMANDY RESERVOIR @ MID-LAKE |  | 1992-07-21 | 1221 | 0 | PH (STANDARD UNITS) | 6.02
NORMANDY02 | NORMANDY RESERVOIR @ MID-LAKE |  | 1992-07-21 | 1222 | 0 | NUMBER USED IN SAMPLE ACCOUNTING PROCEDURE | 92070300
NORMANDY02 | NORMANDY RESERVOIR @ MID-LAKE |  | 1992-07-21 | 1222 | 0 | TEMPERATURE, WATER (DEGREES CENTIGRADE) | 12.57
NORMANDY02 | NORMANDY RESERVOIR @ MID-LAKE |  | 1992-07-21 | 1222 | 0 | DEPTH, MAXIMUM, OF SAMPLE (FEET) | 39.4
NORMANDY02 | NORMANDY RESERVOIR @ MID-LAKE |  | 1992-07-21 | 1222 | 0 | SPECIFIC CONDUCTANCE,FIELD (UMHOS/CM @ 25C) | 90
NORMANDY02 | NORMANDY RESERVOIR @ MID-LAKE |  | 1992-07-21 | 1222 | 0 | OXYGEN, DISSOLVED MG/L | 0.03
NORMANDY02 | NORMANDY RESERVOIR @ MID-LAKE |  | 1992-07-21 | 1222 | 0 | OXYGEN, DISSOLVED, PERCENT OF SATURATION % | 0.28302
NORMANDY02 | NORMANDY RESERVOIR @ MID-LAKE |  | 1992-07-21 | 1222 | 0 | PH (STANDARD UNITS) | 6.03
NORMANDY02 | NORMANDY RESERVOIR @ MID-LAKE |  | 1992-07-21 | 1223 | 0 | NUMBER USED IN SAMPLE ACCOUNTING PROCEDURE | 92070300
NORMANDY02 | NORMANDY RESERVOIR @ MID-LAKE |  | 1992-07-21 | 1223 | 0 | TEMPERATURE, WATER (DEGREES CENTIGRADE) | 12.29
NORMANDY02 | NORMANDY RESERVOIR @ MID-LAKE |  | 1992-07-21 | 1223 | 0 | DEPTH, MAXIMUM, OF SAMPLE (FEET) | 42.7
NORMANDY02 | NORMANDY RESERVOIR @ MID-LAKE |  | 1992-07-21 | 1223 | 0 | SPECIFIC CONDUCTANCE,FIELD (UMHOS/CM @ 25C) | 90
NORMANDY02 | NORMANDY RESERVOIR @ MID-LAKE |  | 1992-07-21 | 1223 | 0 | OXYGEN, DISSOLVED MG/L | 0.03
NORMANDY02 | NORMANDY RESERVOIR @ MID-LAKE |  | 1992-07-21 | 1223 | 0 | OXYGEN, DISSOLVED, PERCENT OF SATURATION % | 0.27778
NORMANDY02 | NORMANDY RESERVOIR @ MID-LAKE |  | 1992-07-21 | 1223 | 0 | PH (STANDARD UNITS) | 6.03
NORMANDY02 | NORMANDY RESERVOIR @ MID-LAKE |  | 1992-07-21 | 1224 | 0 | NUMBER USED IN SAMPLE ACCOUNTING PROCEDURE | 92070300
NORMANDY02 | NORMANDY RESERVOIR @ MID-LAKE |  | 1992-07-21 | 1224 | 0 | TEMPERATURE, WATER (DEGREES CENTIGRADE) | 12.1
NORMANDY02 | NORMANDY RESERVOIR @ MID-LAKE |  | 1992-07-21 | 1224 | 0 | DEPTH, MAXIMUM, OF SAMPLE (FEET) | 45.9
NORMANDY02 | NORMANDY RESERVOIR @ MID-LAKE |  | 1992-07-21 | 1224 | 0 | SPECIFIC CONDUCTANCE,FIELD (UMHOS/CM @ 25C) | 91
NORMANDY02 | NORMANDY RESERVOIR @ MID-LAKE |  | 1992-07-21 | 1224 | 0 | OXYGEN, DISSOLVED MG/L | 0.03
NORMANDY02 | NORMANDY RESERVOIR @ MID-LAKE |  | 1992-07-21 | 1224 | 0 | OXYGEN, DISSOLVED, PERCENT OF SATURATION % | 0.27778
NORMANDY02 | NORMANDY RESERVOIR @ MID-LAKE |  | 1992-07-21 | 1224 | 0 | PH (STANDARD UNITS) | 6.04
NORMANDY02 | NORMANDY RESERVOIR @ MID-LAKE |  | 1992-07-21 | 1225 | 0 | NUMBER USED IN SAMPLE ACCOUNTING PROCEDURE | 92070300
NORMANDY02 | NORMANDY RESERVOIR @ MID-LAKE |  | 1992-07-21 | 1225 | 0 | TEMPERATURE, WATER (DEGREES CENTIGRADE) | 11.85
NORMANDY02 | NORMANDY RESERVOIR @ MID-LAKE |  | 1992-07-21 | 1225 | 0 | DEPTH, MAXIMUM, OF SAMPLE (FEET) | 49.2
NORMANDY02 | NORMANDY RESERVOIR @ MID-LAKE |  | 1992-07-21 | 1225 | 0 | SPECIFIC CONDUCTANCE,FIELD (UMHOS/CM @ 25C) | 92
NORMANDY02 | NORMANDY RESERVOIR @ MID-LAKE |  | 1992-07-21 | 1225 | 0 | OXYGEN, DISSOLVED MG/L | 0.03
NORMANDY02 | NORMANDY RESERVOIR @ MID-LAKE |  | 1992-07-21 | 1225 | 0 | OXYGEN, DISSOLVED, PERCENT OF SATURATION % | 0.27778
NORMANDY02 | NORMANDY RESERVOIR @ MID-LAKE |  | 1992-07-21 | 1225 | 0 | PH (STANDARD UNITS) | 6.05
NORMANDY02 | NORMANDY RESERVOIR @ MID-LAKE |  | 1992-07-21 | 1226 | 0 | NUMBER USED IN SAMPLE ACCOUNTING PROCEDURE | 92070300
NORMANDY02 | NORMANDY RESERVOIR @ MID-LAKE |  | 1992-07-21 | 1226 | 0 | TEMPERATURE, WATER (DEGREES CENTIGRADE) | 11.98
NORMANDY02 | NORMANDY RESERVOIR @ MID-LAKE |  | 1992-07-21 | 1226 | 0 | DEPTH, MAXIMUM, OF SAMPLE (FEET) | 52.5
NORMANDY02 | NORMANDY RESERVOIR @ MID-LAKE |  | 1992-07-21 | 1226 | 0 | SPECIFIC CONDUCTANCE,FIELD (UMHOS/CM @ 25C) | 94
NORMANDY02 | NORMANDY RESERVOIR @ MID-LAKE |  | 1992-07-21 | 1226 | 0 | OXYGEN, DISSOLVED MG/L | 0.03
NORMANDY02 | NORMANDY RESERVOIR @ MID-LAKE |  | 1992-07-21 | 1226 | 0 | OXYGEN, DISSOLVED, PERCENT OF SATURATION % | 0.27778
NORMANDY02 | NORMANDY RESERVOIR @ MID-LAKE |  | 1992-07-21 | 1226 | 0 | PH (STANDARD UNITS) | 6.06
NORMANDY02 | NORMANDY RESERVOIR @ MID-LAKE |  | 1992-07-21 | 1227 | 0 | NUMBER USED IN SAMPLE ACCOUNTING PROCEDURE | 92070300
NORMANDY02 | NORMANDY RESERVOIR @ MID-LAKE |  | 1992-07-21 | 1227 | 0 | TEMPERATURE, WATER (DEGREES CENTIGRADE) | 11.83
NORMANDY02 | NORMANDY RESERVOIR @ MID-LAKE |  | 1992-07-21 | 1227 | 0 | DEPTH, MAXIMUM, OF SAMPLE (FEET) | 55.8
NORMANDY02 | NORMANDY RESERVOIR @ MID-LAKE |  | 1992-07-21 | 1227 | 0 | SPECIFIC CONDUCTANCE,FIELD (UMHOS/CM @ 25C) | 94
NORMANDY02 | NORMANDY RESERVOIR @ MID-LAKE |  | 1992-07-21 | 1227 | 0 | OXYGEN, DISSOLVED MG/L | 0.03
NORMANDY02 | NORMANDY RESERVOIR @ MID-LAKE |  | 1992-07-21 | 1227 | 0 | OXYGEN, DISSOLVED, PERCENT OF SATURATION % | 0.27778
NORMANDY02 | NORMANDY RESERVOIR @ MID-LAKE |  | 1992-07-21 | 1227 | 0 | PH (STANDARD UNITS) | 6.06
NORMANDY02 | NORMANDY RESERVOIR @ MID-LAKE |  | 1992-07-21 | 1228 | 0 | NUMBER USED IN SAMPLE ACCOUNTING PROCEDURE | 92070300
NORMANDY02 | NORMANDY RESERVOIR @ MID-LAKE |  | 1992-07-21 | 1228 | 0 | TEMPERATURE, WATER (DEGREES CENTIGRADE) | 11.75
NORMANDY02 | NORMANDY RESERVOIR @ MID-LAKE |  | 1992-07-21 | 1228 | 0 | DEPTH, MAXIMUM, OF SAMPLE (FEET) | 59.1
NORMANDY02 | NORMANDY RESERVOIR @ MID-LAKE |  | 1992-07-21 | 1228 | 0 | SPECIFIC CONDUCTANCE,FIELD (UMHOS/CM @ 25C) | 96
NORMANDY02 | NORMANDY RESERVOIR @ MID-LAKE |  | 1992-07-21 | 1228 | 0 | OXYGEN, DISSOLVED MG/L | 0.07
NORMANDY02 | NORMANDY RESERVOIR @ MID-LAKE |  | 1992-07-21 | 1228 | 0 | OXYGEN, DISSOLVED, PERCENT OF SATURATION % | 0.64815
NORMANDY02 | NORMANDY RESERVOIR @ MID-LAKE |  | 1992-07-21 | 1228 | 0 | PH (STANDARD UNITS) | 6.08
NORMANDY02 | NORMANDY RESERVOIR @ MID-LAKE |  | 1992-07-21 | 1229 | 0 | NUMBER USED IN SAMPLE ACCOUNTING PROCEDURE | 92070300
NORMANDY02 | NORMANDY RESERVOIR @ MID-LAKE |  | 1992-07-21 | 1229 | 0 | TEMPERATURE, WATER (DEGREES CENTIGRADE) | 11.88
NORMANDY02 | NORMANDY RESERVOIR @ MID-LAKE |  | 1992-07-21 | 1229 | 0 | DEPTH, MAXIMUM, OF SAMPLE (FEET) | 62.3
NORMANDY02 | NORMANDY RESERVOIR @ MID-LAKE |  | 1992-07-21 | 1229 | 0 | TURBIDITY, (JACKSON CANDLE UNITS) | 16.4
NORMANDY02 | NORMANDY RESERVOIR @ MID-LAKE |  | 1992-07-21 | 1229 | 0 | SPECIFIC CONDUCTANCE,FIELD (UMHOS/CM @ 25C) | 97
NORMANDY02 | NORMANDY RESERVOIR @ MID-LAKE |  | 1992-07-21 | 1229 | 0 | OXYGEN, DISSOLVED MG/L | 0.07
NORMANDY02 | NORMANDY RESERVOIR @ MID-LAKE |  | 1992-07-21 | 1229 | 0 | OXYGEN, DISSOLVED, PERCENT OF SATURATION % | 0.64815
NORMANDY02 | NORMANDY RESERVOIR @ MID-LAKE |  | 1992-07-21 | 1229 | 0 | PH (STANDARD UNITS) | 6.08
NORMANDY02 | NORMANDY RESERVOIR @ MID-LAKE |  | 1992-07-21 | 1229 | 0 | ALKALINITY, TOTAL (MG/L AS CACO3) | 39.6
NORMANDY02 | NORMANDY RESERVOIR @ MID-LAKE |  | 1992-07-21 | 1229 | 0 | RESIDUE, TOTAL NONFILTRABLE (MG/L) | 12
NORMANDY02 | NORMANDY RESERVOIR @ MID-LAKE |  | 1992-07-21 | 1229 | 0 | NITROGEN, ORGANIC, TOTAL (MG/L AS N) | 0.34
NORMANDY02 | NORMANDY RESERVOIR @ MID-LAKE |  | 1992-07-21 | 1229 | 0 | NITROGEN, AMMONIA, TOTAL (MG/L AS N) | 0.23
NORMANDY02 | NORMANDY RESERVOIR @ MID-LAKE |  | 1992-07-21 | 1229 | 0 | AMMONIA, UNIONZED (MG/L AS N) | 5.9457e-05
NORMANDY02 | NORMANDY RESERVOIR @ MID-LAKE |  | 1992-07-21 | 1229 | 0 | AMMONIA, UNIONIZED (CALC FR TEMP-PH-NH4) (MG/L) | 7.2293e-05
NORMANDY02 | NORMANDY RESERVOIR @ MID-LAKE |  | 1992-07-21 | 1229 | 0 | NITRITE PLUS NITRATE, TOTAL 1 DET. (MG/L AS N) | 1.52
NORMANDY02 | NORMANDY RESERVOIR @ MID-LAKE |  | 1992-07-21 | 1229 | 0 | NITROGEN, AMMONIA&ORG., TOTAL 1 DET (MG/L AS N) | 0.57
NORMANDY02 | NORMANDY RESERVOIR @ MID-LAKE |  | 1992-07-21 | 1229 | 0 | PHOSPHORUS, TOTAL (MG/L AS P) | 0.02
NORMANDY02 | NORMANDY RESERVOIR @ MID-LAKE |  | 1992-07-21 | 1229 | 0 | CARBON, TOTAL (MG/L AS C) | 5
NORMANDY02 | NORMANDY RESERVOIR @ MID-LAKE |  | 1992-07-21 | 1229 | 0 | HARDNESS, TOTAL (MG/L AS CACO3) | 54.2
NORMANDY02 | NORMANDY RESERVOIR @ MID-LAKE |  | 1992-07-21 | 1229 | 0 | IRON, TOTAL (UG/L AS FE) | 1020
NORMANDY02 | NORMANDY RESERVOIR @ MID-LAKE |  | 1992-07-21 | 1229 | 0 | MANGANESE, TOTAL (UG/L AS MN) | 873
NORMANDY02 | NORMANDY RESERVOIR @ MID-LAKE |  | 1992-07-21 | 1229 | 0 | ZINC, TOTAL (UG/L AS ZN) | 2
NORMANDY02 | NORMANDY RESERVOIR @ MID-LAKE |  | 1992-07-21 | 1229 | 0 | PHOSPHORUS,IN TOTAL ORTHOPHOSPHATE (MG/L AS P) | 0.01
NORMANDY02 | NORMANDY RESERVOIR @ MID-LAKE |  | 1992-08-11 | 1130 | 0 | NUMBER USED IN SAMPLE ACCOUNTING PROCEDURE | 92080100
NORMANDY02 | NORMANDY RESERVOIR @ MID-LAKE |  | 1992-08-11 | 1130 | 0 | TEMPERATURE, WATER (DEGREES CENTIGRADE) | 27.49
NORMANDY02 | NORMANDY RESERVOIR @ MID-LAKE |  | 1992-08-11 | 1130 | 0 | DEPTH, MAXIMUM, OF SAMPLE (FEET) | 1
NORMANDY02 | NORMANDY RESERVOIR @ MID-LAKE |  | 1992-08-11 | 1130 | 0 | TURBIDITY, (JACKSON CANDLE UNITS) | 2.26
NORMANDY02 | NORMANDY RESERVOIR @ MID-LAKE |  | 1992-08-11 | 1130 | 0 | TRANSPARENCY, SECCHI DISC (INCHES) | 80
NORMANDY02 | NORMANDY RESERVOIR @ MID-LAKE |  | 1992-08-11 | 1130 | 0 | SPECIFIC CONDUCTANCE,FIELD (UMHOS/CM @ 25C) | 106
NORMANDY02 | NORMANDY RESERVOIR @ MID-LAKE |  | 1992-08-11 | 1130 | 0 | OXYGEN, DISSOLVED MG/L | 7.52
NORMANDY02 | NORMANDY RESERVOIR @ MID-LAKE |  | 1992-08-11 | 1130 | 0 | OXYGEN, DISSOLVED, PERCENT OF SATURATION % | 92.8395
NORMANDY02 | NORMANDY RESERVOIR @ MID-LAKE |  | 1992-08-11 | 1130 | 0 | PH (STANDARD UNITS) | 8.06
NORMANDY02 | NORMANDY RESERVOIR @ MID-LAKE |  | 1992-08-11 | 1130 | 0 | ALKALINITY, TOTAL (MG/L AS CACO3) | 48
NORMANDY02 | NORMANDY RESERVOIR @ MID-LAKE |  | 1992-08-11 | 1130 | 0 | RESIDUE, TOTAL NONFILTRABLE (MG/L) | 5
NORMANDY02 | NORMANDY RESERVOIR @ MID-LAKE |  | 1992-08-11 | 1130 | 0 | NITROGEN, ORGANIC, TOTAL (MG/L AS N) | 0.16
NORMANDY02 | NORMANDY RESERVOIR @ MID-LAKE |  | 1992-08-11 | 1130 | 0 | NITROGEN, AMMONIA, TOTAL (MG/L AS N) | 0.02
NORMANDY02 | NORMANDY RESERVOIR @ MID-LAKE |  | 1992-08-11 | 1130 | 0 | AMMONIA, UNIONZED (MG/L AS N) | 0.0014398
NORMANDY02 | NORMANDY RESERVOIR @ MID-LAKE |  | 1992-08-11 | 1130 | 0 | AMMONIA, UNIONIZED (CALC FR TEMP-PH-NH4) (MG/L) | 0.0017507
NORMANDY02 | NORMANDY RESERVOIR @ MID-LAKE |  | 1992-08-11 | 1130 | 0 | NITRITE PLUS NITRATE, TOTAL 1 DET. (MG/L AS N) | 0.03
NORMANDY02 | NORMANDY RESERVOIR @ MID-LAKE |  | 1992-08-11 | 1130 | 0 | NITROGEN, AMMONIA&ORG., TOTAL 1 DET (MG/L AS N) | 0.16
NORMANDY02 | NORMANDY RESERVOIR @ MID-LAKE |  | 1992-08-11 | 1130 | 0 | PHOSPHORUS, TOTAL (MG/L AS P) | 0.01
NORMANDY02 | NORMANDY RESERVOIR @ MID-LAKE |  | 1992-08-11 | 1130 | 0 | CARBON, TOTAL (MG/L AS C) | 5
NORMANDY02 | NORMANDY RESERVOIR @ MID-LAKE |  | 1992-08-11 | 1130 | 0 | HARDNESS, TOTAL (MG/L AS CACO3) | 52.8
NORMANDY02 | NORMANDY RESERVOIR @ MID-LAKE |  | 1992-08-11 | 1130 | 0 | CHLOROPHYLL A UG/L FLUOROMETRIC CORRECTED | 6.78
NORMANDY02 | NORMANDY RESERVOIR @ MID-LAKE |  | 1992-08-11 | 1130 | 0 | PHOSPHORUS,IN TOTAL ORTHOPHOSPHATE (MG/L AS P) | 0.01
NORMANDY02 | NORMANDY RESERVOIR @ MID-LAKE |  | 1992-08-11 | 1131 | 0 | NUMBER USED IN SAMPLE ACCOUNTING PROCEDURE | 92080100
NORMANDY02 | NORMANDY RESERVOIR @ MID-LAKE |  | 1992-08-11 | 1131 | 0 | TEMPERATURE, WATER (DEGREES CENTIGRADE) | 26.97
NORMANDY02 | NORMANDY RESERVOIR @ MID-LAKE |  | 1992-08-11 | 1131 | 0 | DEPTH, MAXIMUM, OF SAMPLE (FEET) | 3.3
NORMANDY02 | NORMANDY RESERVOIR @ MID-LAKE |  | 1992-08-11 | 1131 | 0 | SPECIFIC CONDUCTANCE,FIELD (UMHOS/CM @ 25C) | 106
NORMANDY02 | NORMANDY RESERVOIR @ MID-LAKE |  | 1992-08-11 | 1131 | 0 | OXYGEN, DISSOLVED MG/L | 7.65
NORMANDY02 | NORMANDY RESERVOIR @ MID-LAKE |  | 1992-08-11 | 1131 | 0 | OXYGEN, DISSOLVED, PERCENT OF SATURATION % | 94.4444
NORMANDY02 | NORMANDY RESERVOIR @ MID-LAKE |  | 1992-08-11 | 1131 | 0 | PH (STANDARD UNITS) | 8.08
NORMANDY02 | NORMANDY RESERVOIR @ MID-LAKE |  | 1992-08-11 | 1132 | 0 | NUMBER USED IN SAMPLE ACCOUNTING PROCEDURE | 92080100
NORMANDY02 | NORMANDY RESERVOIR @ MID-LAKE |  | 1992-08-11 | 1132 | 0 | TEMPERATURE, WATER (DEGREES CENTIGRADE) | 26.83
NORMANDY02 | NORMANDY RESERVOIR @ MID-LAKE |  | 1992-08-11 | 1132 | 0 | DEPTH, MAXIMUM, OF SAMPLE (FEET) | 6.6
NORMANDY02 | NORMANDY RESERVOIR @ MID-LAKE |  | 1992-08-11 | 1132 | 0 | SPECIFIC CONDUCTANCE,FIELD (UMHOS/CM @ 25C) | 106
NORMANDY02 | NORMANDY RESERVOIR @ MID-LAKE |  | 1992-08-11 | 1132 | 0 | OXYGEN, DISSOLVED MG/L | 7.66
NORMANDY02 | NORMANDY RESERVOIR @ MID-LAKE |  | 1992-08-11 | 1132 | 0 | OXYGEN, DISSOLVED, PERCENT OF SATURATION % | 94.5679
NORMANDY02 | NORMANDY RESERVOIR @ MID-LAKE |  | 1992-08-11 | 1132 | 0 | PH (STANDARD UNITS) | 8.08
NORMANDY02 | NORMANDY RESERVOIR @ MID-LAKE |  | 1992-08-11 | 1133 | 0 | NUMBER USED IN SAMPLE ACCOUNTING PROCEDURE | 92080100
NORMANDY02 | NORMANDY RESERVOIR @ MID-LAKE |  | 1992-08-11 | 1133 | 0 | TEMPERATURE, WATER (DEGREES CENTIGRADE) | 26.73
NORMANDY02 | NORMANDY RESERVOIR @ MID-LAKE |  | 1992-08-11 | 1133 | 0 | DEPTH, MAXIMUM, OF SAMPLE (FEET) | 9.8
NORMANDY02 | NORMANDY RESERVOIR @ MID-LAKE |  | 1992-08-11 | 1133 | 0 | SPECIFIC CONDUCTANCE,FIELD (UMHOS/CM @ 25C) | 106
NORMANDY02 | NORMANDY RESERVOIR @ MID-LAKE |  | 1992-08-11 | 1133 | 0 | OXYGEN, DISSOLVED MG/L | 7.66
NORMANDY02 | NORMANDY RESERVOIR @ MID-LAKE |  | 1992-08-11 | 1133 | 0 | OXYGEN, DISSOLVED, PERCENT OF SATURATION % | 94.5679
NORMANDY02 | NORMANDY RESERVOIR @ MID-LAKE |  | 1992-08-11 | 1133 | 0 | PH (STANDARD UNITS) | 8.08
NORMANDY02 | NORMANDY RESERVOIR @ MID-LAKE |  | 1992-08-11 | 1134 | 0 | NUMBER USED IN SAMPLE ACCOUNTING PROCEDURE | 92080100
NORMANDY02 | NORMANDY RESERVOIR @ MID-LAKE |  | 1992-08-11 | 1134 | 0 | TEMPERATURE, WATER (DEGREES CENTIGRADE) | 26.45
NORMANDY02 | NORMANDY RESERVOIR @ MID-LAKE |  | 1992-08-11 | 1134 | 0 | DEPTH, MAXIMUM, OF SAMPLE (FEET) | 13.1
NORMANDY02 | NORMANDY RESERVOIR @ MID-LAKE |  | 1992-08-11 | 1134 | 0 | SPECIFIC CONDUCTANCE,FIELD (UMHOS/CM @ 25C) | 106
NORMANDY02 | NORMANDY RESERVOIR @ MID-LAKE |  | 1992-08-11 | 1134 | 0 | OXYGEN, DISSOLVED MG/L | 7.66
NORMANDY02 | NORMANDY RESERVOIR @ MID-LAKE |  | 1992-08-11 | 1134 | 0 | OXYGEN, DISSOLVED, PERCENT OF SATURATION % | 93.4146
NORMANDY02 | NORMANDY RESERVOIR @ MID-LAKE |  | 1992-08-11 | 1134 | 0 | PH (STANDARD UNITS) | 8.04
NORMANDY02 | NORMANDY RESERVOIR @ MID-LAKE |  | 1992-08-11 | 1135 | 0 | NUMBER USED IN SAMPLE ACCOUNTING PROCEDURE | 92080100
NORMANDY02 | NORMANDY RESERVOIR @ MID-LAKE |  | 1992-08-11 | 1135 | 0 | TEMPERATURE, WATER (DEGREES CENTIGRADE) | 24.74
NORMANDY02 | NORMANDY RESERVOIR @ MID-LAKE |  | 1992-08-11 | 1135 | 0 | DEPTH, MAXIMUM, OF SAMPLE (FEET) | 16.4
NORMANDY02 | NORMANDY RESERVOIR @ MID-LAKE |  | 1992-08-11 | 1135 | 0 | SPECIFIC CONDUCTANCE,FIELD (UMHOS/CM @ 25C) | 113
NORMANDY02 | NORMANDY RESERVOIR @ MID-LAKE |  | 1992-08-11 | 1135 | 0 | OXYGEN, DISSOLVED MG/L | 2.32
NORMANDY02 | NORMANDY RESERVOIR @ MID-LAKE |  | 1992-08-11 | 1135 | 0 | OXYGEN, DISSOLVED, PERCENT OF SATURATION % | 27.619
NORMANDY02 | NORMANDY RESERVOIR @ MID-LAKE |  | 1992-08-11 | 1135 | 0 | PH (STANDARD UNITS) | 6.51
NORMANDY02 | NORMANDY RESERVOIR @ MID-LAKE |  | 1992-08-11 | 1136 | 0 | NUMBER USED IN SAMPLE ACCOUNTING PROCEDURE | 92080100
NORMANDY02 | NORMANDY RESERVOIR @ MID-LAKE |  | 1992-08-11 | 1136 | 0 | TEMPERATURE, WATER (DEGREES CENTIGRADE) | 22.14
NORMANDY02 | NORMANDY RESERVOIR @ MID-LAKE |  | 1992-08-11 | 1136 | 0 | DEPTH, MAXIMUM, OF SAMPLE (FEET) | 19.7
NORMANDY02 | NORMANDY RESERVOIR @ MID-LAKE |  | 1992-08-11 | 1136 | 0 | SPECIFIC CONDUCTANCE,FIELD (UMHOS/CM @ 25C) | 112
NORMANDY02 | NORMANDY RESERVOIR @ MID-LAKE |  | 1992-08-11 | 1136 | 0 | OXYGEN, DISSOLVED MG/L | 0.14
NORMANDY02 | NORMANDY RESERVOIR @ MID-LAKE |  | 1992-08-11 | 1136 | 0 | OXYGEN, DISSOLVED, PERCENT OF SATURATION % | 1.5909
NORMANDY02 | NORMANDY RESERVOIR @ MID-LAKE |  | 1992-08-11 | 1136 | 0 | PH (STANDARD UNITS) | 6.35
NORMANDY02 | NORMANDY RESERVOIR @ MID-LAKE |  | 1992-08-11 | 1137 | 0 | NUMBER USED IN SAMPLE ACCOUNTING PROCEDURE | 92080100
NORMANDY02 | NORMANDY RESERVOIR @ MID-LAKE |  | 1992-08-11 | 1137 | 0 | TEMPERATURE, WATER (DEGREES CENTIGRADE) | 19.81
NORMANDY02 | NORMANDY RESERVOIR @ MID-LAKE |  | 1992-08-11 | 1137 | 0 | DEPTH, MAXIMUM, OF SAMPLE (FEET) | 23
NORMANDY02 | NORMANDY RESERVOIR @ MID-LAKE |  | 1992-08-11 | 1137 | 0 | SPECIFIC CONDUCTANCE,FIELD (UMHOS/CM @ 25C) | 109
NORMANDY02 | NORMANDY RESERVOIR @ MID-LAKE |  | 1992-08-11 | 1137 | 0 | OXYGEN, DISSOLVED MG/L | 0.04
NORMANDY02 | NORMANDY RESERVOIR @ MID-LAKE |  | 1992-08-11 | 1137 | 0 | OXYGEN, DISSOLVED, PERCENT OF SATURATION % | 0.43478
NORMANDY02 | NORMANDY RESERVOIR @ MID-LAKE |  | 1992-08-11 | 1137 | 0 | PH (STANDARD UNITS) | 6.27
NORMANDY02 | NORMANDY RESERVOIR @ MID-LAKE |  | 1992-08-11 | 1138 | 0 | NUMBER USED IN SAMPLE ACCOUNTING PROCEDURE | 92080100
NORMANDY02 | NORMANDY RESERVOIR @ MID-LAKE |  | 1992-08-11 | 1138 | 0 | TEMPERATURE, WATER (DEGREES CENTIGRADE) | 17.72
NORMANDY02 | NORMANDY RESERVOIR @ MID-LAKE |  | 1992-08-11 | 1138 | 0 | DEPTH, MAXIMUM, OF SAMPLE (FEET) | 26.2
NORMANDY02 | NORMANDY RESERVOIR @ MID-LAKE |  | 1992-08-11 | 1138 | 0 | SPECIFIC CONDUCTANCE,FIELD (UMHOS/CM @ 25C) | 104
NORMANDY02 | NORMANDY RESERVOIR @ MID-LAKE |  | 1992-08-11 | 1138 | 0 | OXYGEN, DISSOLVED MG/L | 0.05
NORMANDY02 | NORMANDY RESERVOIR @ MID-LAKE |  | 1992-08-11 | 1138 | 0 | OXYGEN, DISSOLVED, PERCENT OF SATURATION % | 0.52632
NORMANDY02 | NORMANDY RESERVOIR @ MID-LAKE |  | 1992-08-11 | 1138 | 0 | PH (STANDARD UNITS) | 6.22
NORMANDY02 | NORMANDY RESERVOIR @ MID-LAKE |  | 1992-08-11 | 1139 | 0 | NUMBER USED IN SAMPLE ACCOUNTING PROCEDURE | 92080100
NORMANDY02 | NORMANDY RESERVOIR @ MID-LAKE |  | 1992-08-11 | 1139 | 0 | TEMPERATURE, WATER (DEGREES CENTIGRADE) | 15.68
NORMANDY02 | NORMANDY RESERVOIR @ MID-LAKE |  | 1992-08-11 | 1139 | 0 | DEPTH, MAXIMUM, OF SAMPLE (FEET) | 29.5
NORMANDY02 | NORMANDY RESERVOIR @ MID-LAKE |  | 1992-08-11 | 1139 | 0 | TURBIDITY, (JACKSON CANDLE UNITS) | 4.99
NORMANDY02 | NORMANDY RESERVOIR @ MID-LAKE |  | 1992-08-11 | 1139 | 0 | SPECIFIC CONDUCTANCE,FIELD (UMHOS/CM @ 25C) | 99
NORMANDY02 | NORMANDY RESERVOIR @ MID-LAKE |  | 1992-08-11 | 1139 | 0 | OXYGEN, DISSOLVED MG/L | 0.06
NORMANDY02 | NORMANDY RESERVOIR @ MID-LAKE |  | 1992-08-11 | 1139 | 0 | OXYGEN, DISSOLVED, PERCENT OF SATURATION % | 0.6
NORMANDY02 | NORMANDY RESERVOIR @ MID-LAKE |  | 1992-08-11 | 1139 | 0 | PH (STANDARD UNITS) | 6.17
NORMANDY02 | NORMANDY RESERVOIR @ MID-LAKE |  | 1992-08-11 | 1139 | 0 | ALKALINITY, TOTAL (MG/L AS CACO3) | 47.6
NORMANDY02 | NORMANDY RESERVOIR @ MID-LAKE |  | 1992-08-11 | 1139 | 0 | RESIDUE, TOTAL NONFILTRABLE (MG/L) | 5
NORMANDY02 | NORMANDY RESERVOIR @ MID-LAKE |  | 1992-08-11 | 1139 | 0 | NITROGEN, ORGANIC, TOTAL (MG/L AS N) | 0.15
NORMANDY02 | NORMANDY RESERVOIR @ MID-LAKE |  | 1992-08-11 | 1139 | 0 | NITROGEN, AMMONIA, TOTAL (MG/L AS N) | 0.02
NORMANDY02 | NORMANDY RESERVOIR @ MID-LAKE |  | 1992-08-11 | 1139 | 0 | AMMONIA, UNIONZED (MG/L AS N) | 8.5e-06
NORMANDY02 | NORMANDY RESERVOIR @ MID-LAKE |  | 1992-08-11 | 1139 | 0 | AMMONIA, UNIONIZED (CALC FR TEMP-PH-NH4) (MG/L) | 1.0335e-05
NORMANDY02 | NORMANDY RESERVOIR @ MID-LAKE |  | 1992-08-11 | 1139 | 0 | NITRITE PLUS NITRATE, TOTAL 1 DET. (MG/L AS N) | 0.04
NORMANDY02 | NORMANDY RESERVOIR @ MID-LAKE |  | 1992-08-11 | 1139 | 0 | NITROGEN, AMMONIA&ORG., TOTAL 1 DET (MG/L AS N) | 0.15
NORMANDY02 | NORMANDY RESERVOIR @ MID-LAKE |  | 1992-08-11 | 1139 | 0 | PHOSPHORUS, TOTAL (MG/L AS P) | 0.01
NORMANDY02 | NORMANDY RESERVOIR @ MID-LAKE |  | 1992-08-11 | 1139 | 0 | CARBON, TOTAL (MG/L AS C) | 5
NORMANDY02 | NORMANDY RESERVOIR @ MID-LAKE |  | 1992-08-11 | 1139 | 0 | HARDNESS, TOTAL (MG/L AS CACO3) | 49.6
NORMANDY02 | NORMANDY RESERVOIR @ MID-LAKE |  | 1992-08-11 | 1139 | 0 | PHOSPHORUS,IN TOTAL ORTHOPHOSPHATE (MG/L AS P) | 0.02
NORMANDY02 | NORMANDY RESERVOIR @ MID-LAKE |  | 1992-08-11 | 1140 | 0 | NUMBER USED IN SAMPLE ACCOUNTING PROCEDURE | 92080100
NORMANDY02 | NORMANDY RESERVOIR @ MID-LAKE |  | 1992-08-11 | 1140 | 0 | TEMPERATURE, WATER (DEGREES CENTIGRADE) | 14.17
NORMANDY02 | NORMANDY RESERVOIR @ MID-LAKE |  | 1992-08-11 | 1140 | 0 | DEPTH, MAXIMUM, OF SAMPLE (FEET) | 32.8
NORMANDY02 | NORMANDY RESERVOIR @ MID-LAKE |  | 1992-08-11 | 1140 | 0 | SPECIFIC CONDUCTANCE,FIELD (UMHOS/CM @ 25C) | 97
NORMANDY02 | NORMANDY RESERVOIR @ MID-LAKE |  | 1992-08-11 | 1140 | 0 | OXYGEN, DISSOLVED MG/L | 0.06
NORMANDY02 | NORMANDY RESERVOIR @ MID-LAKE |  | 1992-08-11 | 1140 | 0 | OXYGEN, DISSOLVED, PERCENT OF SATURATION % | 0.57692
NORMANDY02 | NORMANDY RESERVOIR @ MID-LAKE |  | 1992-08-11 | 1140 | 0 | PH (STANDARD UNITS) | 6.17
NORMANDY02 | NORMANDY RESERVOIR @ MID-LAKE |  | 1992-08-11 | 1141 | 0 | NUMBER USED IN SAMPLE ACCOUNTING PROCEDURE | 92080100
NORMANDY02 | NORMANDY RESERVOIR @ MID-LAKE |  | 1992-08-11 | 1141 | 0 | TEMPERATURE, WATER (DEGREES CENTIGRADE) | 13.51
NORMANDY02 | NORMANDY RESERVOIR @ MID-LAKE |  | 1992-08-11 | 1141 | 0 | DEPTH, MAXIMUM, OF SAMPLE (FEET) | 36.1
NORMANDY02 | NORMANDY RESERVOIR @ MID-LAKE |  | 1992-08-11 | 1141 | 0 | SPECIFIC CONDUCTANCE,FIELD (UMHOS/CM @ 25C) | 98
NORMANDY02 | NORMANDY RESERVOIR @ MID-LAKE |  | 1992-08-11 | 1141 | 0 | OXYGEN, DISSOLVED MG/L | 0.06
NORMANDY02 | NORMANDY RESERVOIR @ MID-LAKE |  | 1992-08-11 | 1141 | 0 | OXYGEN, DISSOLVED, PERCENT OF SATURATION % | 0.57692
NORMANDY02 | NORMANDY RESERVOIR @ MID-LAKE |  | 1992-08-11 | 1141 | 0 | PH (STANDARD UNITS) | 6.18
NORMANDY02 | NORMANDY RESERVOIR @ MID-LAKE |  | 1992-08-11 | 1142 | 0 | NUMBER USED IN SAMPLE ACCOUNTING PROCEDURE | 92080100
NORMANDY02 | NORMANDY RESERVOIR @ MID-LAKE |  | 1992-08-11 | 1142 | 0 | TEMPERATURE, WATER (DEGREES CENTIGRADE) | 12.87
NORMANDY02 | NORMANDY RESERVOIR @ MID-LAKE |  | 1992-08-11 | 1142 | 0 | DEPTH, MAXIMUM, OF SAMPLE (FEET) | 39.4
NORMANDY02 | NORMANDY RESERVOIR @ MID-LAKE |  | 1992-08-11 | 1142 | 0 | SPECIFIC CONDUCTANCE,FIELD (UMHOS/CM @ 25C) | 97
NORMANDY02 | NORMANDY RESERVOIR @ MID-LAKE |  | 1992-08-11 | 1142 | 0 | OXYGEN, DISSOLVED MG/L | 0.03
NORMANDY02 | NORMANDY RESERVOIR @ MID-LAKE |  | 1992-08-11 | 1142 | 0 | OXYGEN, DISSOLVED, PERCENT OF SATURATION % | 0.28302
NORMANDY02 | NORMANDY RESERVOIR @ MID-LAKE |  | 1992-08-11 | 1142 | 0 | PH (STANDARD UNITS) | 6.19
NORMANDY02 | NORMANDY RESERVOIR @ MID-LAKE |  | 1992-08-11 | 1143 | 0 | NUMBER USED IN SAMPLE ACCOUNTING PROCEDURE | 92080100
NORMANDY02 | NORMANDY RESERVOIR @ MID-LAKE |  | 1992-08-11 | 1143 | 0 | TEMPERATURE, WATER (DEGREES CENTIGRADE) | 12.51
NORMANDY02 | NORMANDY RESERVOIR @ MID-LAKE |  | 1992-08-11 | 1143 | 0 | DEPTH, MAXIMUM, OF SAMPLE (FEET) | 42.7
NORMANDY02 | NORMANDY RESERVOIR @ MID-LAKE |  | 1992-08-11 | 1143 | 0 | SPECIFIC CONDUCTANCE,FIELD (UMHOS/CM @ 25C) | 97
NORMANDY02 | NORMANDY RESERVOIR @ MID-LAKE |  | 1992-08-11 | 1143 | 0 | OXYGEN, DISSOLVED MG/L | 0.07
NORMANDY02 | NORMANDY RESERVOIR @ MID-LAKE |  | 1992-08-11 | 1143 | 0 | OXYGEN, DISSOLVED, PERCENT OF SATURATION % | 0.66038
NORMANDY02 | NORMANDY RESERVOIR @ MID-LAKE |  | 1992-08-11 | 1143 | 0 | PH (STANDARD UNITS) | 6.2
NORMANDY02 | NORMANDY RESERVOIR @ MID-LAKE |  | 1992-08-11 | 1144 | 0 | NUMBER USED IN SAMPLE ACCOUNTING PROCEDURE | 92080100
NORMANDY02 | NORMANDY RESERVOIR @ MID-LAKE |  | 1992-08-11 | 1144 | 0 | TEMPERATURE, WATER (DEGREES CENTIGRADE) | 12.33
NORMANDY02 | NORMANDY RESERVOIR @ MID-LAKE |  | 1992-08-11 | 1144 | 0 | DEPTH, MAXIMUM, OF SAMPLE (FEET) | 45.9
NORMANDY02 | NORMANDY RESERVOIR @ MID-LAKE |  | 1992-08-11 | 1144 | 0 | SPECIFIC CONDUCTANCE,FIELD (UMHOS/CM @ 25C) | 98
NORMANDY02 | NORMANDY RESERVOIR @ MID-LAKE |  | 1992-08-11 | 1144 | 0 | OXYGEN, DISSOLVED MG/L | 0.07
NORMANDY02 | NORMANDY RESERVOIR @ MID-LAKE |  | 1992-08-11 | 1144 | 0 | OXYGEN, DISSOLVED, PERCENT OF SATURATION % | 0.64815
NORMANDY02 | NORMANDY RESERVOIR @ MID-LAKE |  | 1992-08-11 | 1144 | 0 | PH (STANDARD UNITS) | 6.22
NORMANDY02 | NORMANDY RESERVOIR @ MID-LAKE |  | 1992-08-11 | 1145 | 0 | NUMBER USED IN SAMPLE ACCOUNTING PROCEDURE | 92080100
NORMANDY02 | NORMANDY RESERVOIR @ MID-LAKE |  | 1992-08-11 | 1145 | 0 | TEMPERATURE, WATER (DEGREES CENTIGRADE) | 12.31
NORMANDY02 | NORMANDY RESERVOIR @ MID-LAKE |  | 1992-08-11 | 1145 | 0 | DEPTH, MAXIMUM, OF SAMPLE (FEET) | 49.2
NORMANDY02 | NORMANDY RESERVOIR @ MID-LAKE |  | 1992-08-11 | 1145 | 0 | SPECIFIC CONDUCTANCE,FIELD (UMHOS/CM @ 25C) | 101
NORMANDY02 | NORMANDY RESERVOIR @ MID-LAKE |  | 1992-08-11 | 1145 | 0 | OXYGEN, DISSOLVED MG/L | 0.07
NORMANDY02 | NORMANDY RESERVOIR @ MID-LAKE |  | 1992-08-11 | 1145 | 0 | OXYGEN, DISSOLVED, PERCENT OF SATURATION % | 0.64815
NORMANDY02 | NORMANDY RESERVOIR @ MID-LAKE |  | 1992-08-11 | 1145 | 0 | PH (STANDARD UNITS) | 6.25
NORMANDY02 | NORMANDY RESERVOIR @ MID-LAKE |  | 1992-08-11 | 1146 | 0 | NUMBER USED IN SAMPLE ACCOUNTING PROCEDURE | 92080100
NORMANDY02 | NORMANDY RESERVOIR @ MID-LAKE |  | 1992-08-11 | 1146 | 0 | TEMPERATURE, WATER (DEGREES CENTIGRADE) | 12.08
NORMANDY02 | NORMANDY RESERVOIR @ MID-LAKE |  | 1992-08-11 | 1146 | 0 | DEPTH, MAXIMUM, OF SAMPLE (FEET) | 52.5
NORMANDY02 | NORMANDY RESERVOIR @ MID-LAKE |  | 1992-08-11 | 1146 | 0 | SPECIFIC CONDUCTANCE,FIELD (UMHOS/CM @ 25C) | 104
NORMANDY02 | NORMANDY RESERVOIR @ MID-LAKE |  | 1992-08-11 | 1146 | 0 | OXYGEN, DISSOLVED MG/L | 0.07
NORMANDY02 | NORMANDY RESERVOIR @ MID-LAKE |  | 1992-08-11 | 1146 | 0 | OXYGEN, DISSOLVED, PERCENT OF SATURATION % | 0.64815
NORMANDY02 | NORMANDY RESERVOIR @ MID-LAKE |  | 1992-08-11 | 1146 | 0 | PH (STANDARD UNITS) | 6.27
NORMANDY02 | NORMANDY RESERVOIR @ MID-LAKE |  | 1992-08-11 | 1147 | 0 | NUMBER USED IN SAMPLE ACCOUNTING PROCEDURE | 92080100
NORMANDY02 | NORMANDY RESERVOIR @ MID-LAKE |  | 1992-08-11 | 1147 | 0 | TEMPERATURE, WATER (DEGREES CENTIGRADE) | 12.34
NORMANDY02 | NORMANDY RESERVOIR @ MID-LAKE |  | 1992-08-11 | 1147 | 0 | DEPTH, MAXIMUM, OF SAMPLE (FEET) | 55.8
NORMANDY02 | NORMANDY RESERVOIR @ MID-LAKE |  | 1992-08-11 | 1147 | 0 | SPECIFIC CONDUCTANCE,FIELD (UMHOS/CM @ 25C) | 109
NORMANDY02 | NORMANDY RESERVOIR @ MID-LAKE |  | 1992-08-11 | 1147 | 0 | OXYGEN, DISSOLVED MG/L | 0.11
NORMANDY02 | NORMANDY RESERVOIR @ MID-LAKE |  | 1992-08-11 | 1147 | 0 | OXYGEN, DISSOLVED, PERCENT OF SATURATION % | 1.0185
NORMANDY02 | NORMANDY RESERVOIR @ MID-LAKE |  | 1992-08-11 | 1147 | 0 | PH (STANDARD UNITS) | 6.32
NORMANDY02 | NORMANDY RESERVOIR @ MID-LAKE |  | 1992-08-11 | 1148 | 0 | NUMBER USED IN SAMPLE ACCOUNTING PROCEDURE | 92080100
NORMANDY02 | NORMANDY RESERVOIR @ MID-LAKE |  | 1992-08-11 | 1148 | 0 | TEMPERATURE, WATER (DEGREES CENTIGRADE) | 12.43
NORMANDY02 | NORMANDY RESERVOIR @ MID-LAKE |  | 1992-08-11 | 1148 | 0 | DEPTH, MAXIMUM, OF SAMPLE (FEET) | 59.1
NORMANDY02 | NORMANDY RESERVOIR @ MID-LAKE |  | 1992-08-11 | 1148 | 0 | TURBIDITY, (JACKSON CANDLE UNITS) | 27
NORMANDY02 | NORMANDY RESERVOIR @ MID-LAKE |  | 1992-08-11 | 1148 | 0 | SPECIFIC CONDUCTANCE,FIELD (UMHOS/CM @ 25C) | 110
NORMANDY02 | NORMANDY RESERVOIR @ MID-LAKE |  | 1992-08-11 | 1148 | 0 | OXYGEN, DISSOLVED MG/L | 0.14
NORMANDY02 | NORMANDY RESERVOIR @ MID-LAKE |  | 1992-08-11 | 1148 | 0 | OXYGEN, DISSOLVED, PERCENT OF SATURATION % | 1.2963
NORMANDY02 | NORMANDY RESERVOIR @ MID-LAKE |  | 1992-08-11 | 1148 | 0 | PH (STANDARD UNITS) | 6.37
NORMANDY02 | NORMANDY RESERVOIR @ MID-LAKE |  | 1992-08-11 | 1148 | 0 | ALKALINITY, TOTAL (MG/L AS CACO3) | 49
NORMANDY02 | NORMANDY RESERVOIR @ MID-LAKE |  | 1992-08-11 | 1148 | 0 | RESIDUE, TOTAL NONFILTRABLE (MG/L) | 16
NORMANDY02 | NORMANDY RESERVOIR @ MID-LAKE |  | 1992-08-11 | 1148 | 0 | NITROGEN, ORGANIC, TOTAL (MG/L AS N) | 0.14
NORMANDY02 | NORMANDY RESERVOIR @ MID-LAKE |  | 1992-08-11 | 1148 | 0 | NITROGEN, AMMONIA, TOTAL (MG/L AS N) | 0.41
NORMANDY02 | NORMANDY RESERVOIR @ MID-LAKE |  | 1992-08-11 | 1148 | 0 | AMMONIA, UNIONZED (MG/L AS N) | 0.00021557
NORMANDY02 | NORMANDY RESERVOIR @ MID-LAKE |  | 1992-08-11 | 1148 | 0 | AMMONIA, UNIONIZED (CALC FR TEMP-PH-NH4) (MG/L) | 0.00026211
NORMANDY02 | NORMANDY RESERVOIR @ MID-LAKE |  | 1992-08-11 | 1148 | 0 | NITRITE PLUS NITRATE, TOTAL 1 DET. (MG/L AS N) | 0.05
NORMANDY02 | NORMANDY RESERVOIR @ MID-LAKE |  | 1992-08-11 | 1148 | 0 | NITROGEN, AMMONIA&ORG., TOTAL 1 DET (MG/L AS N) | 0.55
NORMANDY02 | NORMANDY RESERVOIR @ MID-LAKE |  | 1992-08-11 | 1148 | 0 | PHOSPHORUS, TOTAL (MG/L AS P) | 0.01
NORMANDY02 | NORMANDY RESERVOIR @ MID-LAKE |  | 1992-08-11 | 1148 | 0 | CARBON, TOTAL (MG/L AS C) | 5
NORMANDY02 | NORMANDY RESERVOIR @ MID-LAKE |  | 1992-08-11 | 1148 | 0 | HARDNESS, TOTAL (MG/L AS CACO3) | 56.9
NORMANDY02 | NORMANDY RESERVOIR @ MID-LAKE |  | 1992-08-11 | 1148 | 0 | IRON, TOTAL (UG/L AS FE) | 2270
NORMANDY02 | NORMANDY RESERVOIR @ MID-LAKE |  | 1992-08-11 | 1148 | 0 | MANGANESE, TOTAL (UG/L AS MN) | 972
NORMANDY02 | NORMANDY RESERVOIR @ MID-LAKE |  | 1992-08-11 | 1148 | 0 | ZINC, TOTAL (UG/L AS ZN) | 7
NORMANDY02 | NORMANDY RESERVOIR @ MID-LAKE |  | 1992-08-11 | 1148 | 0 | PHOSPHORUS,IN TOTAL ORTHOPHOSPHATE (MG/L AS P) | 0.02
NORMANDY02 | NORMANDY RESERVOIR @ MID-LAKE |  | 1992-08-25 | 1050 | 0 | NUMBER USED IN SAMPLE ACCOUNTING PROCEDURE | 92080300
NORMANDY02 | NORMANDY RESERVOIR @ MID-LAKE |  | 1992-08-25 | 1050 | 0 | TEMPERATURE, WATER (DEGREES CENTIGRADE) | 26.31
NORMANDY02 | NORMANDY RESERVOIR @ MID-LAKE |  | 1992-08-25 | 1050 | 0 | DEPTH, MAXIMUM, OF SAMPLE (FEET) | 1
NORMANDY02 | NORMANDY RESERVOIR @ MID-LAKE |  | 1992-08-25 | 1050 | 0 | TURBIDITY, (JACKSON CANDLE UNITS) | 2.36
NORMANDY02 | NORMANDY RESERVOIR @ MID-LAKE |  | 1992-08-25 | 1050 | 0 | TRANSPARENCY, SECCHI DISC (INCHES) | 94
NORMANDY02 | NORMANDY RESERVOIR @ MID-LAKE |  | 1992-08-25 | 1050 | 0 | SPECIFIC CONDUCTANCE,FIELD (UMHOS/CM @ 25C) | 108
NORMANDY02 | NORMANDY RESERVOIR @ MID-LAKE |  | 1992-08-25 | 1050 | 0 | OXYGEN, DISSOLVED MG/L | 8.13
NORMANDY02 | NORMANDY RESERVOIR @ MID-LAKE |  | 1992-08-25 | 1050 | 0 | OXYGEN, DISSOLVED, PERCENT OF SATURATION % | 99.1463
NORMANDY02 | NORMANDY RESERVOIR @ MID-LAKE |  | 1992-08-25 | 1050 | 0 | PH (STANDARD UNITS) | 7.96
NORMANDY02 | NORMANDY RESERVOIR @ MID-LAKE |  | 1992-08-25 | 1050 | 0 | ALKALINITY, TOTAL (MG/L AS CACO3) | 47.9
NORMANDY02 | NORMANDY RESERVOIR @ MID-LAKE |  | 1992-08-25 | 1050 | 0 | RESIDUE, TOTAL NONFILTRABLE (MG/L) | 6
NORMANDY02 | NORMANDY RESERVOIR @ MID-LAKE |  | 1992-08-25 | 1050 | 0 | NITROGEN, ORGANIC, TOTAL (MG/L AS N) | 0.29
NORMANDY02 | NORMANDY RESERVOIR @ MID-LAKE |  | 1992-08-25 | 1050 | 0 | NITROGEN, AMMONIA, TOTAL (MG/L AS N) | 0.02
NORMANDY02 | NORMANDY RESERVOIR @ MID-LAKE |  | 1992-08-25 | 1050 | 0 | AMMONIA, UNIONZED (MG/L AS N) | 0.0010741
NORMANDY02 | NORMANDY RESERVOIR @ MID-LAKE |  | 1992-08-25 | 1050 | 0 | AMMONIA, UNIONIZED (CALC FR TEMP-PH-NH4) (MG/L) | 0.0013059
NORMANDY02 | NORMANDY RESERVOIR @ MID-LAKE |  | 1992-08-25 | 1050 | 0 | NITRITE PLUS NITRATE, TOTAL 1 DET. (MG/L AS N) | 0.01
NORMANDY02 | NORMANDY RESERVOIR @ MID-LAKE |  | 1992-08-25 | 1050 | 0 | NITROGEN, AMMONIA&ORG., TOTAL 1 DET (MG/L AS N) | 0.29
NORMANDY02 | NORMANDY RESERVOIR @ MID-LAKE |  | 1992-08-25 | 1050 | 0 | PHOSPHORUS, TOTAL (MG/L AS P) | 0.01
NORMANDY02 | NORMANDY RESERVOIR @ MID-LAKE |  | 1992-08-25 | 1050 | 0 | CARBON, TOTAL (MG/L AS C) | 10.9
NORMANDY02 | NORMANDY RESERVOIR @ MID-LAKE |  | 1992-08-25 | 1050 | 0 | HARDNESS, TOTAL (MG/L AS CACO3) | 52.3
NORMANDY02 | NORMANDY RESERVOIR @ MID-LAKE |  | 1992-08-25 | 1050 | 0 | CHLOROPHYLL A UG/L FLUOROMETRIC CORRECTED | 5.89
NORMANDY02 | NORMANDY RESERVOIR @ MID-LAKE |  | 1992-08-25 | 1050 | 0 | PHOSPHORUS,IN TOTAL ORTHOPHOSPHATE (MG/L AS P) | 0.01
NORMANDY02 | NORMANDY RESERVOIR @ MID-LAKE |  | 1992-08-25 | 1051 | 0 | NUMBER USED IN SAMPLE ACCOUNTING PROCEDURE | 92080300
NORMANDY02 | NORMANDY RESERVOIR @ MID-LAKE |  | 1992-08-25 | 1051 | 0 | TEMPERATURE, WATER (DEGREES CENTIGRADE) | 26.25
NORMANDY02 | NORMANDY RESERVOIR @ MID-LAKE |  | 1992-08-25 | 1051 | 0 | DEPTH, MAXIMUM, OF SAMPLE (FEET) | 3.3
NORMANDY02 | NORMANDY RESERVOIR @ MID-LAKE |  | 1992-08-25 | 1051 | 0 | SPECIFIC CONDUCTANCE,FIELD (UMHOS/CM @ 25C) | 108
NORMANDY02 | NORMANDY RESERVOIR @ MID-LAKE |  | 1992-08-25 | 1051 | 0 | OXYGEN, DISSOLVED MG/L | 8.05
NORMANDY02 | NORMANDY RESERVOIR @ MID-LAKE |  | 1992-08-25 | 1051 | 0 | OXYGEN, DISSOLVED, PERCENT OF SATURATION % | 98.1707
NORMANDY02 | NORMANDY RESERVOIR @ MID-LAKE |  | 1992-08-25 | 1051 | 0 | PH (STANDARD UNITS) | 7.96
NORMANDY02 | NORMANDY RESERVOIR @ MID-LAKE |  | 1992-08-25 | 1052 | 0 | NUMBER USED IN SAMPLE ACCOUNTING PROCEDURE | 92080300
NORMANDY02 | NORMANDY RESERVOIR @ MID-LAKE |  | 1992-08-25 | 1052 | 0 | TEMPERATURE, WATER (DEGREES CENTIGRADE) | 26.05
NORMANDY02 | NORMANDY RESERVOIR @ MID-LAKE |  | 1992-08-25 | 1052 | 0 | DEPTH, MAXIMUM, OF SAMPLE (FEET) | 6.6
NORMANDY02 | NORMANDY RESERVOIR @ MID-LAKE |  | 1992-08-25 | 1052 | 0 | SPECIFIC CONDUCTANCE,FIELD (UMHOS/CM @ 25C) | 108
NORMANDY02 | NORMANDY RESERVOIR @ MID-LAKE |  | 1992-08-25 | 1052 | 0 | OXYGEN, DISSOLVED MG/L | 8.03
NORMANDY02 | NORMANDY RESERVOIR @ MID-LAKE |  | 1992-08-25 | 1052 | 0 | OXYGEN, DISSOLVED, PERCENT OF SATURATION % | 97.9268
NORMANDY02 | NORMANDY RESERVOIR @ MID-LAKE |  | 1992-08-25 | 1052 | 0 | PH (STANDARD UNITS) | 7.98
NORMANDY02 | NORMANDY RESERVOIR @ MID-LAKE |  | 1992-08-25 | 1053 | 0 | NUMBER USED IN SAMPLE ACCOUNTING PROCEDURE | 92080300
NORMANDY02 | NORMANDY RESERVOIR @ MID-LAKE |  | 1992-08-25 | 1053 | 0 | TEMPERATURE, WATER (DEGREES CENTIGRADE) | 25.91
NORMANDY02 | NORMANDY RESERVOIR @ MID-LAKE |  | 1992-08-25 | 1053 | 0 | DEPTH, MAXIMUM, OF SAMPLE (FEET) | 9.8
NORMANDY02 | NORMANDY RESERVOIR @ MID-LAKE |  | 1992-08-25 | 1053 | 0 | SPECIFIC CONDUCTANCE,FIELD (UMHOS/CM @ 25C) | 108
NORMANDY02 | NORMANDY RESERVOIR @ MID-LAKE |  | 1992-08-25 | 1053 | 0 | OXYGEN, DISSOLVED MG/L | 7.87
NORMANDY02 | NORMANDY RESERVOIR @ MID-LAKE |  | 1992-08-25 | 1053 | 0 | OXYGEN, DISSOLVED, PERCENT OF SATURATION % | 95.9756
NORMANDY02 | NORMANDY RESERVOIR @ MID-LAKE |  | 1992-08-25 | 1053 | 0 | PH (STANDARD UNITS) | 7.94
NORMANDY02 | NORMANDY RESERVOIR @ MID-LAKE |  | 1992-08-25 | 1054 | 0 | NUMBER USED IN SAMPLE ACCOUNTING PROCEDURE | 92080300
NORMANDY02 | NORMANDY RESERVOIR @ MID-LAKE |  | 1992-08-25 | 1054 | 0 | TEMPERATURE, WATER (DEGREES CENTIGRADE) | 25.88
NORMANDY02 | NORMANDY RESERVOIR @ MID-LAKE |  | 1992-08-25 | 1054 | 0 | DEPTH, MAXIMUM, OF SAMPLE (FEET) | 13.1
NORMANDY02 | NORMANDY RESERVOIR @ MID-LAKE |  | 1992-08-25 | 1054 | 0 | SPECIFIC CONDUCTANCE,FIELD (UMHOS/CM @ 25C) | 108
NORMANDY02 | NORMANDY RESERVOIR @ MID-LAKE |  | 1992-08-25 | 1054 | 0 | OXYGEN, DISSOLVED MG/L | 7.57
NORMANDY02 | NORMANDY RESERVOIR @ MID-LAKE |  | 1992-08-25 | 1054 | 0 | OXYGEN, DISSOLVED, PERCENT OF SATURATION % | 92.317
NORMANDY02 | NORMANDY RESERVOIR @ MID-LAKE |  | 1992-08-25 | 1054 | 0 | PH (STANDARD UNITS) | 7.88
NORMANDY02 | NORMANDY RESERVOIR @ MID-LAKE |  | 1992-08-25 | 1055 | 0 | NUMBER USED IN SAMPLE ACCOUNTING PROCEDURE | 92080300
NORMANDY02 | NORMANDY RESERVOIR @ MID-LAKE |  | 1992-08-25 | 1055 | 0 | TEMPERATURE, WATER (DEGREES CENTIGRADE) | 25.62
NORMANDY02 | NORMANDY RESERVOIR @ MID-LAKE |  | 1992-08-25 | 1055 | 0 | DEPTH, MAXIMUM, OF SAMPLE (FEET) | 16.4
NORMANDY02 | NORMANDY RESERVOIR @ MID-LAKE |  | 1992-08-25 | 1055 | 0 | SPECIFIC CONDUCTANCE,FIELD (UMHOS/CM @ 25C) | 107
NORMANDY02 | NORMANDY RESERVOIR @ MID-LAKE |  | 1992-08-25 | 1055 | 0 | OXYGEN, DISSOLVED MG/L | 7.11
NORMANDY02 | NORMANDY RESERVOIR @ MID-LAKE |  | 1992-08-25 | 1055 | 0 | OXYGEN, DISSOLVED, PERCENT OF SATURATION % | 86.7073
NORMANDY02 | NORMANDY RESERVOIR @ MID-LAKE |  | 1992-08-25 | 1055 | 0 | PH (STANDARD UNITS) | 7.7
NORMANDY02 | NORMANDY RESERVOIR @ MID-LAKE |  | 1992-08-25 | 1056 | 0 | NUMBER USED IN SAMPLE ACCOUNTING PROCEDURE | 92080300
NORMANDY02 | NORMANDY RESERVOIR @ MID-LAKE |  | 1992-08-25 | 1056 | 0 | TEMPERATURE, WATER (DEGREES CENTIGRADE) | 23.87
NORMANDY02 | NORMANDY RESERVOIR @ MID-LAKE |  | 1992-08-25 | 1056 | 0 | DEPTH, MAXIMUM, OF SAMPLE (FEET) | 19.7
NORMANDY02 | NORMANDY RESERVOIR @ MID-LAKE |  | 1992-08-25 | 1056 | 0 | SPECIFIC CONDUCTANCE,FIELD (UMHOS/CM @ 25C) | 113
NORMANDY02 | NORMANDY RESERVOIR @ MID-LAKE |  | 1992-08-25 | 1056 | 0 | OXYGEN, DISSOLVED MG/L | 1.25
NORMANDY02 | NORMANDY RESERVOIR @ MID-LAKE |  | 1992-08-25 | 1056 | 0 | OXYGEN, DISSOLVED, PERCENT OF SATURATION % | 14.7059
NORMANDY02 | NORMANDY RESERVOIR @ MID-LAKE |  | 1992-08-25 | 1056 | 0 | PH (STANDARD UNITS) | 6.83
NORMANDY02 | NORMANDY RESERVOIR @ MID-LAKE |  | 1992-08-25 | 1057 | 0 | NUMBER USED IN SAMPLE ACCOUNTING PROCEDURE | 92080300
NORMANDY02 | NORMANDY RESERVOIR @ MID-LAKE |  | 1992-08-25 | 1057 | 0 | TEMPERATURE, WATER (DEGREES CENTIGRADE) | 21.78
NORMANDY02 | NORMANDY RESERVOIR @ MID-LAKE |  | 1992-08-25 | 1057 | 0 | DEPTH, MAXIMUM, OF SAMPLE (FEET) | 23
NORMANDY02 | NORMANDY RESERVOIR @ MID-LAKE |  | 1992-08-25 | 1057 | 0 | SPECIFIC CONDUCTANCE,FIELD (UMHOS/CM @ 25C) | 113
NORMANDY02 | NORMANDY RESERVOIR @ MID-LAKE |  | 1992-08-25 | 1057 | 0 | OXYGEN, DISSOLVED MG/L | 0.21
NORMANDY02 | NORMANDY RESERVOIR @ MID-LAKE |  | 1992-08-25 | 1057 | 0 | OXYGEN, DISSOLVED, PERCENT OF SATURATION % | 2.3864
NORMANDY02 | NORMANDY RESERVOIR @ MID-LAKE |  | 1992-08-25 | 1057 | 0 | PH (STANDARD UNITS) | 6.6
NORMANDY02 | NORMANDY RESERVOIR @ MID-LAKE |  | 1992-08-25 | 1058 | 0 | NUMBER USED IN SAMPLE ACCOUNTING PROCEDURE | 92080300
NORMANDY02 | NORMANDY RESERVOIR @ MID-LAKE |  | 1992-08-25 | 1058 | 0 | TEMPERATURE, WATER (DEGREES CENTIGRADE) | 18.28
NORMANDY02 | NORMANDY RESERVOIR @ MID-LAKE |  | 1992-08-25 | 1058 | 0 | DEPTH, MAXIMUM, OF SAMPLE (FEET) | 26.2
NORMANDY02 | NORMANDY RESERVOIR @ MID-LAKE |  | 1992-08-25 | 1058 | 0 | SPECIFIC CONDUCTANCE,FIELD (UMHOS/CM @ 25C) | 107
NORMANDY02 | NORMANDY RESERVOIR @ MID-LAKE |  | 1992-08-25 | 1058 | 0 | OXYGEN, DISSOLVED MG/L | 0.07
NORMANDY02 | NORMANDY RESERVOIR @ MID-LAKE |  | 1992-08-25 | 1058 | 0 | OXYGEN, DISSOLVED, PERCENT OF SATURATION % | 0.73684
NORMANDY02 | NORMANDY RESERVOIR @ MID-LAKE |  | 1992-08-25 | 1058 | 0 | PH (STANDARD UNITS) | 6.46
NORMANDY02 | NORMANDY RESERVOIR @ MID-LAKE |  | 1992-08-25 | 1059 | 0 | NUMBER USED IN SAMPLE ACCOUNTING PROCEDURE | 92080300
NORMANDY02 | NORMANDY RESERVOIR @ MID-LAKE |  | 1992-08-25 | 1059 | 0 | TEMPERATURE, WATER (DEGREES CENTIGRADE) | 16.89
NORMANDY02 | NORMANDY RESERVOIR @ MID-LAKE |  | 1992-08-25 | 1059 | 0 | DEPTH, MAXIMUM, OF SAMPLE (FEET) | 29.5
NORMANDY02 | NORMANDY RESERVOIR @ MID-LAKE |  | 1992-08-25 | 1059 | 0 | SPECIFIC CONDUCTANCE,FIELD (UMHOS/CM @ 25C) | 106
NORMANDY02 | NORMANDY RESERVOIR @ MID-LAKE |  | 1992-08-25 | 1059 | 0 | OXYGEN, DISSOLVED MG/L | 0.08
NORMANDY02 | NORMANDY RESERVOIR @ MID-LAKE |  | 1992-08-25 | 1059 | 0 | OXYGEN, DISSOLVED, PERCENT OF SATURATION % | 0.82474
NORMANDY02 | NORMANDY RESERVOIR @ MID-LAKE |  | 1992-08-25 | 1059 | 0 | PH (STANDARD UNITS) | 6.42
NORMANDY02 | NORMANDY RESERVOIR @ MID-LAKE |  | 1992-08-25 | 1100 | 0 | NUMBER USED IN SAMPLE ACCOUNTING PROCEDURE | 92080300
NORMANDY02 | NORMANDY RESERVOIR @ MID-LAKE |  | 1992-08-25 | 1100 | 0 | TEMPERATURE, WATER (DEGREES CENTIGRADE) | 15.41
NORMANDY02 | NORMANDY RESERVOIR @ MID-LAKE |  | 1992-08-25 | 1100 | 0 | DEPTH, MAXIMUM, OF SAMPLE (FEET) | 32.8
NORMANDY02 | NORMANDY RESERVOIR @ MID-LAKE |  | 1992-08-25 | 1100 | 0 | TURBIDITY, (JACKSON CANDLE UNITS) | 3.16
NORMANDY02 | NORMANDY RESERVOIR @ MID-LAKE |  | 1992-08-25 | 1100 | 0 | SPECIFIC CONDUCTANCE,FIELD (UMHOS/CM @ 25C) | 99
NORMANDY02 | NORMANDY RESERVOIR @ MID-LAKE |  | 1992-08-25 | 1100 | 0 | OXYGEN, DISSOLVED MG/L | 0.06
NORMANDY02 | NORMANDY RESERVOIR @ MID-LAKE |  | 1992-08-25 | 1100 | 0 | OXYGEN, DISSOLVED, PERCENT OF SATURATION % | 0.58823
NORMANDY02 | NORMANDY RESERVOIR @ MID-LAKE |  | 1992-08-25 | 1100 | 0 | PH (STANDARD UNITS) | 6.38
NORMANDY02 | NORMANDY RESERVOIR @ MID-LAKE |  | 1992-08-25 | 1100 | 0 | ALKALINITY, TOTAL (MG/L AS CACO3) | 47.6
NORMANDY02 | NORMANDY RESERVOIR @ MID-LAKE |  | 1992-08-25 | 1100 | 0 | RESIDUE, TOTAL NONFILTRABLE (MG/L) | 18
NORMANDY02 | NORMANDY RESERVOIR @ MID-LAKE |  | 1992-08-25 | 1100 | 0 | NITROGEN, ORGANIC, TOTAL (MG/L AS N) | 0.22
NORMANDY02 | NORMANDY RESERVOIR @ MID-LAKE |  | 1992-08-25 | 1100 | 0 | NITROGEN, AMMONIA, TOTAL (MG/L AS N) | 0.02
NORMANDY02 | NORMANDY RESERVOIR @ MID-LAKE |  | 1992-08-25 | 1100 | 0 | AMMONIA, UNIONZED (MG/L AS N) | 1.3504e-05
NORMANDY02 | NORMANDY RESERVOIR @ MID-LAKE |  | 1992-08-25 | 1100 | 0 | AMMONIA, UNIONIZED (CALC FR TEMP-PH-NH4) (MG/L) | 1.642e-05
NORMANDY02 | NORMANDY RESERVOIR @ MID-LAKE |  | 1992-08-25 | 1100 | 0 | NITRITE PLUS NITRATE, TOTAL 1 DET. (MG/L AS N) | 0.01
NORMANDY02 | NORMANDY RESERVOIR @ MID-LAKE |  | 1992-08-25 | 1100 | 0 | NITROGEN, AMMONIA&ORG., TOTAL 1 DET (MG/L AS N) | 0.22
NORMANDY02 | NORMANDY RESERVOIR @ MID-LAKE |  | 1992-08-25 | 1100 | 0 | PHOSPHORUS, TOTAL (MG/L AS P) | 0.01
NORMANDY02 | NORMANDY RESERVOIR @ MID-LAKE |  | 1992-08-25 | 1100 | 0 | CARBON, TOTAL (MG/L AS C) | 10.5
NORMANDY02 | NORMANDY RESERVOIR @ MID-LAKE |  | 1992-08-25 | 1100 | 0 | HARDNESS, TOTAL (MG/L AS CACO3) | 53
NORMANDY02 | NORMANDY RESERVOIR @ MID-LAKE |  | 1992-08-25 | 1100 | 0 | PHOSPHORUS,IN TOTAL ORTHOPHOSPHATE (MG/L AS P) | 0.01
NORMANDY02 | NORMANDY RESERVOIR @ MID-LAKE |  | 1992-08-25 | 1101 | 0 | NUMBER USED IN SAMPLE ACCOUNTING PROCEDURE | 92080300
NORMANDY02 | NORMANDY RESERVOIR @ MID-LAKE |  | 1992-08-25 | 1101 | 0 | TEMPERATURE, WATER (DEGREES CENTIGRADE) | 14.33
NORMANDY02 | NORMANDY RESERVOIR @ MID-LAKE |  | 1992-08-25 | 1101 | 0 | DEPTH, MAXIMUM, OF SAMPLE (FEET) | 36.1
NORMANDY02 | NORMANDY RESERVOIR @ MID-LAKE |  | 1992-08-25 | 1101 | 0 | SPECIFIC CONDUCTANCE,FIELD (UMHOS/CM @ 25C) | 98
NORMANDY02 | NORMANDY RESERVOIR @ MID-LAKE |  | 1992-08-25 | 1101 | 0 | OXYGEN, DISSOLVED MG/L | 0.06
NORMANDY02 | NORMANDY RESERVOIR @ MID-LAKE |  | 1992-08-25 | 1101 | 0 | OXYGEN, DISSOLVED, PERCENT OF SATURATION % | 0.57692
NORMANDY02 | NORMANDY RESERVOIR @ MID-LAKE |  | 1992-08-25 | 1101 | 0 | PH (STANDARD UNITS) | 6.34
NORMANDY02 | NORMANDY RESERVOIR @ MID-LAKE |  | 1992-08-25 | 1102 | 0 | NUMBER USED IN SAMPLE ACCOUNTING PROCEDURE | 92080300
NORMANDY02 | NORMANDY RESERVOIR @ MID-LAKE |  | 1992-08-25 | 1102 | 0 | TEMPERATURE, WATER (DEGREES CENTIGRADE) | 13.48
NORMANDY02 | NORMANDY RESERVOIR @ MID-LAKE |  | 1992-08-25 | 1102 | 0 | DEPTH, MAXIMUM, OF SAMPLE (FEET) | 39.4
NORMANDY02 | NORMANDY RESERVOIR @ MID-LAKE |  | 1992-08-25 | 1102 | 0 | SPECIFIC CONDUCTANCE,FIELD (UMHOS/CM @ 25C) | 97
NORMANDY02 | NORMANDY RESERVOIR @ MID-LAKE |  | 1992-08-25 | 1102 | 0 | OXYGEN, DISSOLVED MG/L | 0.06
NORMANDY02 | NORMANDY RESERVOIR @ MID-LAKE |  | 1992-08-25 | 1102 | 0 | OXYGEN, DISSOLVED, PERCENT OF SATURATION % | 0.56604
NORMANDY02 | NORMANDY RESERVOIR @ MID-LAKE |  | 1992-08-25 | 1102 | 0 | PH (STANDARD UNITS) | 6.97
NORMANDY02 | NORMANDY RESERVOIR @ MID-LAKE |  | 1992-08-25 | 1103 | 0 | NUMBER USED IN SAMPLE ACCOUNTING PROCEDURE | 92080300
NORMANDY02 | NORMANDY RESERVOIR @ MID-LAKE |  | 1992-08-25 | 1103 | 0 | TEMPERATURE, WATER (DEGREES CENTIGRADE) | 12.93
NORMANDY02 | NORMANDY RESERVOIR @ MID-LAKE |  | 1992-08-25 | 1103 | 0 | DEPTH, MAXIMUM, OF SAMPLE (FEET) | 42.7
NORMANDY02 | NORMANDY RESERVOIR @ MID-LAKE |  | 1992-08-25 | 1103 | 0 | SPECIFIC CONDUCTANCE,FIELD (UMHOS/CM @ 25C) | 97
NORMANDY02 | NORMANDY RESERVOIR @ MID-LAKE |  | 1992-08-25 | 1103 | 0 | OXYGEN, DISSOLVED MG/L | 0.07
NORMANDY02 | NORMANDY RESERVOIR @ MID-LAKE |  | 1992-08-25 | 1103 | 0 | OXYGEN, DISSOLVED, PERCENT OF SATURATION % | 0.66038
NORMANDY02 | NORMANDY RESERVOIR @ MID-LAKE |  | 1992-08-25 | 1103 | 0 | PH (STANDARD UNITS) | 6.3
NORMANDY02 | NORMANDY RESERVOIR @ MID-LAKE |  | 1992-08-25 | 1104 | 0 | NUMBER USED IN SAMPLE ACCOUNTING PROCEDURE | 92080300
NORMANDY02 | NORMANDY RESERVOIR @ MID-LAKE |  | 1992-08-25 | 1104 | 0 | TEMPERATURE, WATER (DEGREES CENTIGRADE) | 12.65
NORMANDY02 | NORMANDY RESERVOIR @ MID-LAKE |  | 1992-08-25 | 1104 | 0 | DEPTH, MAXIMUM, OF SAMPLE (FEET) | 45.9
NORMANDY02 | NORMANDY RESERVOIR @ MID-LAKE |  | 1992-08-25 | 1104 | 0 | SPECIFIC CONDUCTANCE,FIELD (UMHOS/CM @ 25C) | 97
NORMANDY02 | NORMANDY RESERVOIR @ MID-LAKE |  | 1992-08-25 | 1104 | 0 | OXYGEN, DISSOLVED MG/L | 0.07
NORMANDY02 | NORMANDY RESERVOIR @ MID-LAKE |  | 1992-08-25 | 1104 | 0 | OXYGEN, DISSOLVED, PERCENT OF SATURATION % | 0.66038
NORMANDY02 | NORMANDY RESERVOIR @ MID-LAKE |  | 1992-08-25 | 1104 | 0 | PH (STANDARD UNITS) | 6.29
NORMANDY02 | NORMANDY RESERVOIR @ MID-LAKE |  | 1992-08-25 | 1105 | 0 | NUMBER USED IN SAMPLE ACCOUNTING PROCEDURE | 92080300
NORMANDY02 | NORMANDY RESERVOIR @ MID-LAKE |  | 1992-08-25 | 1105 | 0 | TEMPERATURE, WATER (DEGREES CENTIGRADE) | 12.36
NORMANDY02 | NORMANDY RESERVOIR @ MID-LAKE |  | 1992-08-25 | 1105 | 0 | DEPTH, MAXIMUM, OF SAMPLE (FEET) | 49.2
NORMANDY02 | NORMANDY RESERVOIR @ MID-LAKE |  | 1992-08-25 | 1105 | 0 | SPECIFIC CONDUCTANCE,FIELD (UMHOS/CM @ 25C) | 98
NORMANDY02 | NORMANDY RESERVOIR @ MID-LAKE |  | 1992-08-25 | 1105 | 0 | OXYGEN, DISSOLVED MG/L | 0.07
NORMANDY02 | NORMANDY RESERVOIR @ MID-LAKE |  | 1992-08-25 | 1105 | 0 | OXYGEN, DISSOLVED, PERCENT OF SATURATION % | 0.64815
NORMANDY02 | NORMANDY RESERVOIR @ MID-LAKE |  | 1992-08-25 | 1105 | 0 | PH (STANDARD UNITS) | 6.28
NORMANDY02 | NORMANDY RESERVOIR @ MID-LAKE |  | 1992-08-25 | 1106 | 0 | NUMBER USED IN SAMPLE ACCOUNTING PROCEDURE | 92080300
NORMANDY02 | NORMANDY RESERVOIR @ MID-LAKE |  | 1992-08-25 | 1106 | 0 | TEMPERATURE, WATER (DEGREES CENTIGRADE) | 12.17
NORMANDY02 | NORMANDY RESERVOIR @ MID-LAKE |  | 1992-08-25 | 1106 | 0 | DEPTH, MAXIMUM, OF SAMPLE (FEET) | 52.5
NORMANDY02 | NORMANDY RESERVOIR @ MID-LAKE |  | 1992-08-25 | 1106 | 0 | SPECIFIC CONDUCTANCE,FIELD (UMHOS/CM @ 25C) | 102
NORMANDY02 | NORMANDY RESERVOIR @ MID-LAKE |  | 1992-08-25 | 1106 | 0 | OXYGEN, DISSOLVED MG/L | 0.07
NORMANDY02 | NORMANDY RESERVOIR @ MID-LAKE |  | 1992-08-25 | 1106 | 0 | OXYGEN, DISSOLVED, PERCENT OF SATURATION % | 0.64815
NORMANDY02 | NORMANDY RESERVOIR @ MID-LAKE |  | 1992-08-25 | 1106 | 0 | PH (STANDARD UNITS) | 6.27
NORMANDY02 | NORMANDY RESERVOIR @ MID-LAKE |  | 1992-08-25 | 1107 | 0 | NUMBER USED IN SAMPLE ACCOUNTING PROCEDURE | 92080300
NORMANDY02 | NORMANDY RESERVOIR @ MID-LAKE |  | 1992-08-25 | 1107 | 0 | TEMPERATURE, WATER (DEGREES CENTIGRADE) | 11.92
NORMANDY02 | NORMANDY RESERVOIR @ MID-LAKE |  | 1992-08-25 | 1107 | 0 | DEPTH, MAXIMUM, OF SAMPLE (FEET) | 55.8
NORMANDY02 | NORMANDY RESERVOIR @ MID-LAKE |  | 1992-08-25 | 1107 | 0 | SPECIFIC CONDUCTANCE,FIELD (UMHOS/CM @ 25C) | 107
NORMANDY02 | NORMANDY RESERVOIR @ MID-LAKE |  | 1992-08-25 | 1107 | 0 | OXYGEN, DISSOLVED MG/L | 0.07
NORMANDY02 | NORMANDY RESERVOIR @ MID-LAKE |  | 1992-08-25 | 1107 | 0 | OXYGEN, DISSOLVED, PERCENT OF SATURATION % | 0.64815
NORMANDY02 | NORMANDY RESERVOIR @ MID-LAKE |  | 1992-08-25 | 1107 | 0 | PH (STANDARD UNITS) | 6.28
NORMANDY02 | NORMANDY RESERVOIR @ MID-LAKE |  | 1992-08-25 | 1108 | 0 | NUMBER USED IN SAMPLE ACCOUNTING PROCEDURE | 92080300
NORMANDY02 | NORMANDY RESERVOIR @ MID-LAKE |  | 1992-08-25 | 1108 | 0 | TEMPERATURE, WATER (DEGREES CENTIGRADE) | 11.91
NORMANDY02 | NORMANDY RESERVOIR @ MID-LAKE |  | 1992-08-25 | 1108 | 0 | DEPTH, MAXIMUM, OF SAMPLE (FEET) | 59.1
NORMANDY02 | NORMANDY RESERVOIR @ MID-LAKE |  | 1992-08-25 | 1108 | 0 | SPECIFIC CONDUCTANCE,FIELD (UMHOS/CM @ 25C) | 112
NORMANDY02 | NORMANDY RESERVOIR @ MID-LAKE |  | 1992-08-25 | 1108 | 0 | OXYGEN, DISSOLVED MG/L | 0.03
NORMANDY02 | NORMANDY RESERVOIR @ MID-LAKE |  | 1992-08-25 | 1108 | 0 | OXYGEN, DISSOLVED, PERCENT OF SATURATION % | 0.27778
NORMANDY02 | NORMANDY RESERVOIR @ MID-LAKE |  | 1992-08-25 | 1108 | 0 | PH (STANDARD UNITS) | 6.31
NORMANDY02 | NORMANDY RESERVOIR @ MID-LAKE |  | 1992-08-25 | 1109 | 0 | NUMBER USED IN SAMPLE ACCOUNTING PROCEDURE | 92080300
NORMANDY02 | NORMANDY RESERVOIR @ MID-LAKE |  | 1992-08-25 | 1109 | 0 | TEMPERATURE, WATER (DEGREES CENTIGRADE) | 11.83
NORMANDY02 | NORMANDY RESERVOIR @ MID-LAKE |  | 1992-08-25 | 1109 | 0 | DEPTH, MAXIMUM, OF SAMPLE (FEET) | 62.3
NORMANDY02 | NORMANDY RESERVOIR @ MID-LAKE |  | 1992-08-25 | 1109 | 0 | TURBIDITY, (JACKSON CANDLE UNITS) | 22.6
NORMANDY02 | NORMANDY RESERVOIR @ MID-LAKE |  | 1992-08-25 | 1109 | 0 | SPECIFIC CONDUCTANCE,FIELD (UMHOS/CM @ 25C) | 112
NORMANDY02 | NORMANDY RESERVOIR @ MID-LAKE |  | 1992-08-25 | 1109 | 0 | OXYGEN, DISSOLVED MG/L | 0.07
NORMANDY02 | NORMANDY RESERVOIR @ MID-LAKE |  | 1992-08-25 | 1109 | 0 | OXYGEN, DISSOLVED, PERCENT OF SATURATION % | 0.64815
NORMANDY02 | NORMANDY RESERVOIR @ MID-LAKE |  | 1992-08-25 | 1109 | 0 | PH (STANDARD UNITS) | 6.33
NORMANDY02 | NORMANDY RESERVOIR @ MID-LAKE |  | 1992-08-25 | 1109 | 0 | ALKALINITY, TOTAL (MG/L AS CACO3) | 48.9
NORMANDY02 | NORMANDY RESERVOIR @ MID-LAKE |  | 1992-08-25 | 1109 | 0 | RESIDUE, TOTAL NONFILTRABLE (MG/L) | 4
NORMANDY02 | NORMANDY RESERVOIR @ MID-LAKE |  | 1992-08-25 | 1109 | 0 | NITROGEN, ORGANIC, TOTAL (MG/L AS N) | 0.17
NORMANDY02 | NORMANDY RESERVOIR @ MID-LAKE |  | 1992-08-25 | 1109 | 0 | NITROGEN, AMMONIA, TOTAL (MG/L AS N) | 0.54
NORMANDY02 | NORMANDY RESERVOIR @ MID-LAKE |  | 1992-08-25 | 1109 | 0 | AMMONIA, UNIONZED (MG/L AS N) | 0.00024723
NORMANDY02 | NORMANDY RESERVOIR @ MID-LAKE |  | 1992-08-25 | 1109 | 0 | AMMONIA, UNIONIZED (CALC FR TEMP-PH-NH4) (MG/L) | 0.00030061
NORMANDY02 | NORMANDY RESERVOIR @ MID-LAKE |  | 1992-08-25 | 1109 | 0 | NITRITE PLUS NITRATE, TOTAL 1 DET. (MG/L AS N) | 0.01
NORMANDY02 | NORMANDY RESERVOIR @ MID-LAKE |  | 1992-08-25 | 1109 | 0 | NITROGEN, AMMONIA&ORG., TOTAL 1 DET (MG/L AS N) | 0.71
NORMANDY02 | NORMANDY RESERVOIR @ MID-LAKE |  | 1992-08-25 | 1109 | 0 | PHOSPHORUS, TOTAL (MG/L AS P) | 0.11
NORMANDY02 | NORMANDY RESERVOIR @ MID-LAKE |  | 1992-08-25 | 1109 | 0 | CARBON, TOTAL (MG/L AS C) | 12.8
NORMANDY02 | NORMANDY RESERVOIR @ MID-LAKE |  | 1992-08-25 | 1109 | 0 | HARDNESS, TOTAL (MG/L AS CACO3) | 52.3
NORMANDY02 | NORMANDY RESERVOIR @ MID-LAKE |  | 1992-08-25 | 1109 | 0 | IRON, TOTAL (UG/L AS FE) | 2450
NORMANDY02 | NORMANDY RESERVOIR @ MID-LAKE |  | 1992-08-25 | 1109 | 0 | MANGANESE, TOTAL (UG/L AS MN) | 1070
NORMANDY02 | NORMANDY RESERVOIR @ MID-LAKE |  | 1992-08-25 | 1109 | 0 | ZINC, TOTAL (UG/L AS ZN) | 2
NORMANDY02 | NORMANDY RESERVOIR @ MID-LAKE |  | 1992-08-25 | 1109 | 0 | PHOSPHORUS,IN TOTAL ORTHOPHOSPHATE (MG/L AS P) | 0.08
NORMANDY02 | NORMANDY RESERVOIR @ MID-LAKE |  | 1992-09-08 | 1100 | 0 | NUMBER USED IN SAMPLE ACCOUNTING PROCEDURE | 92090100
NORMANDY02 | NORMANDY RESERVOIR @ MID-LAKE |  | 1992-09-08 | 1100 | 0 | TEMPERATURE, WATER (DEGREES CENTIGRADE) | 25.2
NORMANDY02 | NORMANDY RESERVOIR @ MID-LAKE |  | 1992-09-08 | 1100 | 0 | DEPTH, MAXIMUM, OF SAMPLE (FEET) | 1
NORMANDY02 | NORMANDY RESERVOIR @ MID-LAKE |  | 1992-09-08 | 1100 | 0 | TURBIDITY, (JACKSON CANDLE UNITS) | 1.51
NORMANDY02 | NORMANDY RESERVOIR @ MID-LAKE |  | 1992-09-08 | 1100 | 0 | TRANSPARENCY, SECCHI DISC (INCHES) | 142
NORMANDY02 | NORMANDY RESERVOIR @ MID-LAKE |  | 1992-09-08 | 1100 | 0 | SPECIFIC CONDUCTANCE,FIELD (UMHOS/CM @ 25C) | 111
NORMANDY02 | NORMANDY RESERVOIR @ MID-LAKE |  | 1992-09-08 | 1100 | 0 | OXYGEN, DISSOLVED MG/L | 8.51
NORMANDY02 | NORMANDY RESERVOIR @ MID-LAKE |  | 1992-09-08 | 1100 | 0 | OXYGEN, DISSOLVED, PERCENT OF SATURATION % | 101.309
NORMANDY02 | NORMANDY RESERVOIR @ MID-LAKE |  | 1992-09-08 | 1100 | 0 | PH (STANDARD UNITS) | 7.92
NORMANDY02 | NORMANDY RESERVOIR @ MID-LAKE |  | 1992-09-08 | 1100 | 0 | ALKALINITY, TOTAL (MG/L AS CACO3) | 48.9
NORMANDY02 | NORMANDY RESERVOIR @ MID-LAKE |  | 1992-09-08 | 1100 | 0 | RESIDUE, TOTAL NONFILTRABLE (MG/L) | 5
NORMANDY02 | NORMANDY RESERVOIR @ MID-LAKE |  | 1992-09-08 | 1100 | 0 | NITROGEN, ORGANIC, TOTAL (MG/L AS N) | 0.23
NORMANDY02 | NORMANDY RESERVOIR @ MID-LAKE |  | 1992-09-08 | 1100 | 0 | NITROGEN, AMMONIA, TOTAL (MG/L AS N) | 0.02
NORMANDY02 | NORMANDY RESERVOIR @ MID-LAKE |  | 1992-09-08 | 1100 | 0 | AMMONIA, UNIONZED (MG/L AS N) | 0.00091369
NORMANDY02 | NORMANDY RESERVOIR @ MID-LAKE |  | 1992-09-08 | 1100 | 0 | AMMONIA, UNIONIZED (CALC FR TEMP-PH-NH4) (MG/L) | 0.0011109
NORMANDY02 | NORMANDY RESERVOIR @ MID-LAKE |  | 1992-09-08 | 1100 | 0 | NITRITE PLUS NITRATE, TOTAL 1 DET. (MG/L AS N) | 0.03
NORMANDY02 | NORMANDY RESERVOIR @ MID-LAKE |  | 1992-09-08 | 1100 | 0 | NITROGEN, AMMONIA&ORG., TOTAL 1 DET (MG/L AS N) | 0.23
NORMANDY02 | NORMANDY RESERVOIR @ MID-LAKE |  | 1992-09-08 | 1100 | 0 | PHOSPHORUS, TOTAL (MG/L AS P) | 0.01
NORMANDY02 | NORMANDY RESERVOIR @ MID-LAKE |  | 1992-09-08 | 1100 | 0 | CARBON, TOTAL (MG/L AS C) | 11.4
NORMANDY02 | NORMANDY RESERVOIR @ MID-LAKE |  | 1992-09-08 | 1100 | 0 | HARDNESS, TOTAL (MG/L AS CACO3) | 64
NORMANDY02 | NORMANDY RESERVOIR @ MID-LAKE |  | 1992-09-08 | 1100 | 0 | CHLOROPHYLL A UG/L FLUOROMETRIC CORRECTED | 3.07
NORMANDY02 | NORMANDY RESERVOIR @ MID-LAKE |  | 1992-09-08 | 1100 | 0 | PHOSPHORUS,IN TOTAL ORTHOPHOSPHATE (MG/L AS P) | 0.01
NORMANDY02 | NORMANDY RESERVOIR @ MID-LAKE |  | 1992-09-08 | 1101 | 0 | NUMBER USED IN SAMPLE ACCOUNTING PROCEDURE | 92090100
NORMANDY02 | NORMANDY RESERVOIR @ MID-LAKE |  | 1992-09-08 | 1101 | 0 | TEMPERATURE, WATER (DEGREES CENTIGRADE) | 25.65
NORMANDY02 | NORMANDY RESERVOIR @ MID-LAKE |  | 1992-09-08 | 1101 | 0 | DEPTH, MAXIMUM, OF SAMPLE (FEET) | 3.3
NORMANDY02 | NORMANDY RESERVOIR @ MID-LAKE |  | 1992-09-08 | 1101 | 0 | SPECIFIC CONDUCTANCE,FIELD (UMHOS/CM @ 25C) | 111
NORMANDY02 | NORMANDY RESERVOIR @ MID-LAKE |  | 1992-09-08 | 1101 | 0 | OXYGEN, DISSOLVED MG/L | 8.49
NORMANDY02 | NORMANDY RESERVOIR @ MID-LAKE |  | 1992-09-08 | 1101 | 0 | OXYGEN, DISSOLVED, PERCENT OF SATURATION % | 103.537
NORMANDY02 | NORMANDY RESERVOIR @ MID-LAKE |  | 1992-09-08 | 1101 | 0 | PH (STANDARD UNITS) | 7.93
NORMANDY02 | NORMANDY RESERVOIR @ MID-LAKE |  | 1992-09-08 | 1102 | 0 | NUMBER USED IN SAMPLE ACCOUNTING PROCEDURE | 92090100
NORMANDY02 | NORMANDY RESERVOIR @ MID-LAKE |  | 1992-09-08 | 1102 | 0 | TEMPERATURE, WATER (DEGREES CENTIGRADE) | 25.6
NORMANDY02 | NORMANDY RESERVOIR @ MID-LAKE |  | 1992-09-08 | 1102 | 0 | DEPTH, MAXIMUM, OF SAMPLE (FEET) | 6.6
NORMANDY02 | NORMANDY RESERVOIR @ MID-LAKE |  | 1992-09-08 | 1102 | 0 | SPECIFIC CONDUCTANCE,FIELD (UMHOS/CM @ 25C) | 110
NORMANDY02 | NORMANDY RESERVOIR @ MID-LAKE |  | 1992-09-08 | 1102 | 0 | OXYGEN, DISSOLVED MG/L | 8.42
NORMANDY02 | NORMANDY RESERVOIR @ MID-LAKE |  | 1992-09-08 | 1102 | 0 | OXYGEN, DISSOLVED, PERCENT OF SATURATION % | 102.683
NORMANDY02 | NORMANDY RESERVOIR @ MID-LAKE |  | 1992-09-08 | 1102 | 0 | PH (STANDARD UNITS) | 7.9
NORMANDY02 | NORMANDY RESERVOIR @ MID-LAKE |  | 1992-09-08 | 1103 | 0 | NUMBER USED IN SAMPLE ACCOUNTING PROCEDURE | 92090100
NORMANDY02 | NORMANDY RESERVOIR @ MID-LAKE |  | 1992-09-08 | 1103 | 0 | TEMPERATURE, WATER (DEGREES CENTIGRADE) | 25.08
NORMANDY02 | NORMANDY RESERVOIR @ MID-LAKE |  | 1992-09-08 | 1103 | 0 | DEPTH, MAXIMUM, OF SAMPLE (FEET) | 9.8
NORMANDY02 | NORMANDY RESERVOIR @ MID-LAKE |  | 1992-09-08 | 1103 | 0 | SPECIFIC CONDUCTANCE,FIELD (UMHOS/CM @ 25C) | 109
NORMANDY02 | NORMANDY RESERVOIR @ MID-LAKE |  | 1992-09-08 | 1103 | 0 | OXYGEN, DISSOLVED MG/L | 7.81
NORMANDY02 | NORMANDY RESERVOIR @ MID-LAKE |  | 1992-09-08 | 1103 | 0 | OXYGEN, DISSOLVED, PERCENT OF SATURATION % | 92.9762
NORMANDY02 | NORMANDY RESERVOIR @ MID-LAKE |  | 1992-09-08 | 1103 | 0 | PH (STANDARD UNITS) | 7.67
NORMANDY02 | NORMANDY RESERVOIR @ MID-LAKE |  | 1992-09-08 | 1104 | 0 | NUMBER USED IN SAMPLE ACCOUNTING PROCEDURE | 92090100
NORMANDY02 | NORMANDY RESERVOIR @ MID-LAKE |  | 1992-09-08 | 1104 | 0 | TEMPERATURE, WATER (DEGREES CENTIGRADE) | 24.91
NORMANDY02 | NORMANDY RESERVOIR @ MID-LAKE |  | 1992-09-08 | 1104 | 0 | DEPTH, MAXIMUM, OF SAMPLE (FEET) | 13.1
NORMANDY02 | NORMANDY RESERVOIR @ MID-LAKE |  | 1992-09-08 | 1104 | 0 | SPECIFIC CONDUCTANCE,FIELD (UMHOS/CM @ 25C) | 109
NORMANDY02 | NORMANDY RESERVOIR @ MID-LAKE |  | 1992-09-08 | 1104 | 0 | OXYGEN, DISSOLVED MG/L | 7.73
NORMANDY02 | NORMANDY RESERVOIR @ MID-LAKE |  | 1992-09-08 | 1104 | 0 | OXYGEN, DISSOLVED, PERCENT OF SATURATION % | 92.0238
NORMANDY02 | NORMANDY RESERVOIR @ MID-LAKE |  | 1992-09-08 | 1104 | 0 | PH (STANDARD UNITS) | 7.63
NORMANDY02 | NORMANDY RESERVOIR @ MID-LAKE |  | 1992-09-08 | 1105 | 0 | NUMBER USED IN SAMPLE ACCOUNTING PROCEDURE | 92090100
NORMANDY02 | NORMANDY RESERVOIR @ MID-LAKE |  | 1992-09-08 | 1105 | 0 | TEMPERATURE, WATER (DEGREES CENTIGRADE) | 24.57
NORMANDY02 | NORMANDY RESERVOIR @ MID-LAKE |  | 1992-09-08 | 1105 | 0 | DEPTH, MAXIMUM, OF SAMPLE (FEET) | 16.4
NORMANDY02 | NORMANDY RESERVOIR @ MID-LAKE |  | 1992-09-08 | 1105 | 0 | SPECIFIC CONDUCTANCE,FIELD (UMHOS/CM @ 25C) | 109
NORMANDY02 | NORMANDY RESERVOIR @ MID-LAKE |  | 1992-09-08 | 1105 | 0 | OXYGEN, DISSOLVED MG/L | 6.65
NORMANDY02 | NORMANDY RESERVOIR @ MID-LAKE |  | 1992-09-08 | 1105 | 0 | OXYGEN, DISSOLVED, PERCENT OF SATURATION % | 79.1666
NORMANDY02 | NORMANDY RESERVOIR @ MID-LAKE |  | 1992-09-08 | 1105 | 0 | PH (STANDARD UNITS) | 7.24
NORMANDY02 | NORMANDY RESERVOIR @ MID-LAKE |  | 1992-09-08 | 1106 | 0 | NUMBER USED IN SAMPLE ACCOUNTING PROCEDURE | 92090100
NORMANDY02 | NORMANDY RESERVOIR @ MID-LAKE |  | 1992-09-08 | 1106 | 0 | TEMPERATURE, WATER (DEGREES CENTIGRADE) | 23.84
NORMANDY02 | NORMANDY RESERVOIR @ MID-LAKE |  | 1992-09-08 | 1106 | 0 | DEPTH, MAXIMUM, OF SAMPLE (FEET) | 19.7
NORMANDY02 | NORMANDY RESERVOIR @ MID-LAKE |  | 1992-09-08 | 1106 | 0 | SPECIFIC CONDUCTANCE,FIELD (UMHOS/CM @ 25C) | 115
NORMANDY02 | NORMANDY RESERVOIR @ MID-LAKE |  | 1992-09-08 | 1106 | 0 | OXYGEN, DISSOLVED MG/L | 2.52
NORMANDY02 | NORMANDY RESERVOIR @ MID-LAKE |  | 1992-09-08 | 1106 | 0 | OXYGEN, DISSOLVED, PERCENT OF SATURATION % | 29.647
NORMANDY02 | NORMANDY RESERVOIR @ MID-LAKE |  | 1992-09-08 | 1106 | 0 | PH (STANDARD UNITS) | 6.76
NORMANDY02 | NORMANDY RESERVOIR @ MID-LAKE |  | 1992-09-08 | 1107 | 0 | NUMBER USED IN SAMPLE ACCOUNTING PROCEDURE | 92090100
NORMANDY02 | NORMANDY RESERVOIR @ MID-LAKE |  | 1992-09-08 | 1107 | 0 | TEMPERATURE, WATER (DEGREES CENTIGRADE) | 22.69
NORMANDY02 | NORMANDY RESERVOIR @ MID-LAKE |  | 1992-09-08 | 1107 | 0 | DEPTH, MAXIMUM, OF SAMPLE (FEET) | 23
NORMANDY02 | NORMANDY RESERVOIR @ MID-LAKE |  | 1992-09-08 | 1107 | 0 | SPECIFIC CONDUCTANCE,FIELD (UMHOS/CM @ 25C) | 121
NORMANDY02 | NORMANDY RESERVOIR @ MID-LAKE |  | 1992-09-08 | 1107 | 0 | OXYGEN, DISSOLVED MG/L | 0.24
NORMANDY02 | NORMANDY RESERVOIR @ MID-LAKE |  | 1992-09-08 | 1107 | 0 | OXYGEN, DISSOLVED, PERCENT OF SATURATION % | 2.7586
NORMANDY02 | NORMANDY RESERVOIR @ MID-LAKE |  | 1992-09-08 | 1107 | 0 | PH (STANDARD UNITS) | 6.5
NORMANDY02 | NORMANDY RESERVOIR @ MID-LAKE |  | 1992-09-08 | 1108 | 0 | NUMBER USED IN SAMPLE ACCOUNTING PROCEDURE | 92090100
NORMANDY02 | NORMANDY RESERVOIR @ MID-LAKE |  | 1992-09-08 | 1108 | 0 | TEMPERATURE, WATER (DEGREES CENTIGRADE) | 19.95
NORMANDY02 | NORMANDY RESERVOIR @ MID-LAKE |  | 1992-09-08 | 1108 | 0 | DEPTH, MAXIMUM, OF SAMPLE (FEET) | 26.2
NORMANDY02 | NORMANDY RESERVOIR @ MID-LAKE |  | 1992-09-08 | 1108 | 0 | SPECIFIC CONDUCTANCE,FIELD (UMHOS/CM @ 25C) | 121
NORMANDY02 | NORMANDY RESERVOIR @ MID-LAKE |  | 1992-09-08 | 1108 | 0 | OXYGEN, DISSOLVED MG/L | 0.07
NORMANDY02 | NORMANDY RESERVOIR @ MID-LAKE |  | 1992-09-08 | 1108 | 0 | OXYGEN, DISSOLVED, PERCENT OF SATURATION % | 0.76087
NORMANDY02 | NORMANDY RESERVOIR @ MID-LAKE |  | 1992-09-08 | 1108 | 0 | PH (STANDARD UNITS) | 6.4
NORMANDY02 | NORMANDY RESERVOIR @ MID-LAKE |  | 1992-09-08 | 1110 | 0 | NUMBER USED IN SAMPLE ACCOUNTING PROCEDURE | 92090100
NORMANDY02 | NORMANDY RESERVOIR @ MID-LAKE |  | 1992-09-08 | 1110 | 0 | TEMPERATURE, WATER (DEGREES CENTIGRADE) | 16.05
NORMANDY02 | NORMANDY RESERVOIR @ MID-LAKE |  | 1992-09-08 | 1110 | 0 | DEPTH, MAXIMUM, OF SAMPLE (FEET) | 32.8
NORMANDY02 | NORMANDY RESERVOIR @ MID-LAKE |  | 1992-09-08 | 1110 | 0 | SPECIFIC CONDUCTANCE,FIELD (UMHOS/CM @ 25C) | 102
NORMANDY02 | NORMANDY RESERVOIR @ MID-LAKE |  | 1992-09-08 | 1110 | 0 | OXYGEN, DISSOLVED MG/L | 0.05
NORMANDY02 | NORMANDY RESERVOIR @ MID-LAKE |  | 1992-09-08 | 1110 | 0 | OXYGEN, DISSOLVED, PERCENT OF SATURATION % | 0.5
NORMANDY02 | NORMANDY RESERVOIR @ MID-LAKE |  | 1992-09-08 | 1110 | 0 | PH (STANDARD UNITS) | 6.31
NORMANDY02 | NORMANDY RESERVOIR @ MID-LAKE |  | 1992-09-08 | 1111 | 0 | NUMBER USED IN SAMPLE ACCOUNTING PROCEDURE | 92090100
NORMANDY02 | NORMANDY RESERVOIR @ MID-LAKE |  | 1992-09-08 | 1111 | 0 | TEMPERATURE, WATER (DEGREES CENTIGRADE) | 14.92
NORMANDY02 | NORMANDY RESERVOIR @ MID-LAKE |  | 1992-09-08 | 1111 | 0 | DEPTH, MAXIMUM, OF SAMPLE (FEET) | 36.1
NORMANDY02 | NORMANDY RESERVOIR @ MID-LAKE |  | 1992-09-08 | 1111 | 0 | SPECIFIC CONDUCTANCE,FIELD (UMHOS/CM @ 25C) | 101
NORMANDY02 | NORMANDY RESERVOIR @ MID-LAKE |  | 1992-09-08 | 1111 | 0 | OXYGEN, DISSOLVED MG/L | 0.06
NORMANDY02 | NORMANDY RESERVOIR @ MID-LAKE |  | 1992-09-08 | 1111 | 0 | OXYGEN, DISSOLVED, PERCENT OF SATURATION % | 0.58823
NORMANDY02 | NORMANDY RESERVOIR @ MID-LAKE |  | 1992-09-08 | 1111 | 0 | PH (STANDARD UNITS) | 6.29
NORMANDY02 | NORMANDY RESERVOIR @ MID-LAKE |  | 1992-09-08 | 1112 | 0 | NUMBER USED IN SAMPLE ACCOUNTING PROCEDURE | 92090100
NORMANDY02 | NORMANDY RESERVOIR @ MID-LAKE |  | 1992-09-08 | 1112 | 0 | TEMPERATURE, WATER (DEGREES CENTIGRADE) | 14.2
NORMANDY02 | NORMANDY RESERVOIR @ MID-LAKE |  | 1992-09-08 | 1112 | 0 | DEPTH, MAXIMUM, OF SAMPLE (FEET) | 39.4
NORMANDY02 | NORMANDY RESERVOIR @ MID-LAKE |  | 1992-09-08 | 1112 | 0 | SPECIFIC CONDUCTANCE,FIELD (UMHOS/CM @ 25C) | 99
NORMANDY02 | NORMANDY RESERVOIR @ MID-LAKE |  | 1992-09-08 | 1112 | 0 | OXYGEN, DISSOLVED MG/L | 0.06
NORMANDY02 | NORMANDY RESERVOIR @ MID-LAKE |  | 1992-09-08 | 1112 | 0 | OXYGEN, DISSOLVED, PERCENT OF SATURATION % | 0.57692
NORMANDY02 | NORMANDY RESERVOIR @ MID-LAKE |  | 1992-09-08 | 1112 | 0 | PH (STANDARD UNITS) | 6.28
NORMANDY02 | NORMANDY RESERVOIR @ MID-LAKE |  | 1992-09-08 | 1113 | 0 | NUMBER USED IN SAMPLE ACCOUNTING PROCEDURE | 92090100
NORMANDY02 | NORMANDY RESERVOIR @ MID-LAKE |  | 1992-09-08 | 1113 | 0 | TEMPERATURE, WATER (DEGREES CENTIGRADE) | 13.38
NORMANDY02 | NORMANDY RESERVOIR @ MID-LAKE |  | 1992-09-08 | 1113 | 0 | DEPTH, MAXIMUM, OF SAMPLE (FEET) | 42.7
NORMANDY02 | NORMANDY RESERVOIR @ MID-LAKE |  | 1992-09-08 | 1113 | 0 | SPECIFIC CONDUCTANCE,FIELD (UMHOS/CM @ 25C) | 100
NORMANDY02 | NORMANDY RESERVOIR @ MID-LAKE |  | 1992-09-08 | 1113 | 0 | OXYGEN, DISSOLVED MG/L | 0.03
NORMANDY02 | NORMANDY RESERVOIR @ MID-LAKE |  | 1992-09-08 | 1113 | 0 | OXYGEN, DISSOLVED, PERCENT OF SATURATION % | 0.28302
NORMANDY02 | NORMANDY RESERVOIR @ MID-LAKE |  | 1992-09-08 | 1113 | 0 | PH (STANDARD UNITS) | 6.25
NORMANDY02 | NORMANDY RESERVOIR @ MID-LAKE |  | 1992-09-08 | 1114 | 0 | NUMBER USED IN SAMPLE ACCOUNTING PROCEDURE | 92090100
NORMANDY02 | NORMANDY RESERVOIR @ MID-LAKE |  | 1992-09-08 | 1114 | 0 | TEMPERATURE, WATER (DEGREES CENTIGRADE) | 12.9
NORMANDY02 | NORMANDY RESERVOIR @ MID-LAKE |  | 1992-09-08 | 1114 | 0 | DEPTH, MAXIMUM, OF SAMPLE (FEET) | 45.9
NORMANDY02 | NORMANDY RESERVOIR @ MID-LAKE |  | 1992-09-08 | 1114 | 0 | TURBIDITY, (JACKSON CANDLE UNITS) | 5.05
NORMANDY02 | NORMANDY RESERVOIR @ MID-LAKE |  | 1992-09-08 | 1114 | 0 | SPECIFIC CONDUCTANCE,FIELD (UMHOS/CM @ 25C) | 100
NORMANDY02 | NORMANDY RESERVOIR @ MID-LAKE |  | 1992-09-08 | 1114 | 0 | OXYGEN, DISSOLVED MG/L | 0.03
NORMANDY02 | NORMANDY RESERVOIR @ MID-LAKE |  | 1992-09-08 | 1114 | 0 | OXYGEN, DISSOLVED, PERCENT OF SATURATION % | 0.28302
NORMANDY02 | NORMANDY RESERVOIR @ MID-LAKE |  | 1992-09-08 | 1114 | 0 | PH (STANDARD UNITS) | 6.22
NORMANDY02 | NORMANDY RESERVOIR @ MID-LAKE |  | 1992-09-08 | 1114 | 0 | ALKALINITY, TOTAL (MG/L AS CACO3) | 51.4
NORMANDY02 | NORMANDY RESERVOIR @ MID-LAKE |  | 1992-09-08 | 1114 | 0 | RESIDUE, TOTAL NONFILTRABLE (MG/L) | 11
NORMANDY02 | NORMANDY RESERVOIR @ MID-LAKE |  | 1992-09-08 | 1114 | 0 | NITROGEN, ORGANIC, TOTAL (MG/L AS N) | 0.33
NORMANDY02 | NORMANDY RESERVOIR @ MID-LAKE |  | 1992-09-08 | 1114 | 0 | NITROGEN, AMMONIA, TOTAL (MG/L AS N) | 0.02
NORMANDY02 | NORMANDY RESERVOIR @ MID-LAKE |  | 1992-09-08 | 1114 | 0 | AMMONIA, UNIONZED (MG/L AS N) | 7.7196e-06
NORMANDY02 | NORMANDY RESERVOIR @ MID-LAKE |  | 1992-09-08 | 1114 | 0 | AMMONIA, UNIONIZED (CALC FR TEMP-PH-NH4) (MG/L) | 9.3862e-06
NORMANDY02 | NORMANDY RESERVOIR @ MID-LAKE |  | 1992-09-08 | 1114 | 0 | NITRITE PLUS NITRATE, TOTAL 1 DET. (MG/L AS N) | 0.05
NORMANDY02 | NORMANDY RESERVOIR @ MID-LAKE |  | 1992-09-08 | 1114 | 0 | NITROGEN, AMMONIA&ORG., TOTAL 1 DET (MG/L AS N) | 0.35
NORMANDY02 | NORMANDY RESERVOIR @ MID-LAKE |  | 1992-09-08 | 1114 | 0 | PHOSPHORUS, TOTAL (MG/L AS P) | 0.01
NORMANDY02 | NORMANDY RESERVOIR @ MID-LAKE |  | 1992-09-08 | 1114 | 0 | CARBON, TOTAL (MG/L AS C) | 9.57
NORMANDY02 | NORMANDY RESERVOIR @ MID-LAKE |  | 1992-09-08 | 1114 | 0 | HARDNESS, TOTAL (MG/L AS CACO3) | 68.5
NORMANDY02 | NORMANDY RESERVOIR @ MID-LAKE |  | 1992-09-08 | 1114 | 0 | PHOSPHORUS,IN TOTAL ORTHOPHOSPHATE (MG/L AS P) | 0.01
NORMANDY02 | NORMANDY RESERVOIR @ MID-LAKE |  | 1992-09-08 | 1115 | 0 | NUMBER USED IN SAMPLE ACCOUNTING PROCEDURE | 92090100
NORMANDY02 | NORMANDY RESERVOIR @ MID-LAKE |  | 1992-09-08 | 1115 | 0 | TEMPERATURE, WATER (DEGREES CENTIGRADE) | 12.5
NORMANDY02 | NORMANDY RESERVOIR @ MID-LAKE |  | 1992-09-08 | 1115 | 0 | DEPTH, MAXIMUM, OF SAMPLE (FEET) | 49.2
NORMANDY02 | NORMANDY RESERVOIR @ MID-LAKE |  | 1992-09-08 | 1115 | 0 | SPECIFIC CONDUCTANCE,FIELD (UMHOS/CM @ 25C) | 103
NORMANDY02 | NORMANDY RESERVOIR @ MID-LAKE |  | 1992-09-08 | 1115 | 0 | OXYGEN, DISSOLVED MG/L | 0.03
NORMANDY02 | NORMANDY RESERVOIR @ MID-LAKE |  | 1992-09-08 | 1115 | 0 | OXYGEN, DISSOLVED, PERCENT OF SATURATION % | 0.27778
NORMANDY02 | NORMANDY RESERVOIR @ MID-LAKE |  | 1992-09-08 | 1115 | 0 | PH (STANDARD UNITS) | 6.2
NORMANDY02 | NORMANDY RESERVOIR @ MID-LAKE |  | 1992-09-08 | 1116 | 0 | NUMBER USED IN SAMPLE ACCOUNTING PROCEDURE | 92090100
NORMANDY02 | NORMANDY RESERVOIR @ MID-LAKE |  | 1992-09-08 | 1116 | 0 | TEMPERATURE, WATER (DEGREES CENTIGRADE) | 12.35
NORMANDY02 | NORMANDY RESERVOIR @ MID-LAKE |  | 1992-09-08 | 1116 | 0 | DEPTH, MAXIMUM, OF SAMPLE (FEET) | 52.5
NORMANDY02 | NORMANDY RESERVOIR @ MID-LAKE |  | 1992-09-08 | 1116 | 0 | SPECIFIC CONDUCTANCE,FIELD (UMHOS/CM @ 25C) | 105
NORMANDY02 | NORMANDY RESERVOIR @ MID-LAKE |  | 1992-09-08 | 1116 | 0 | OXYGEN, DISSOLVED MG/L | 0.03
NORMANDY02 | NORMANDY RESERVOIR @ MID-LAKE |  | 1992-09-08 | 1116 | 0 | OXYGEN, DISSOLVED, PERCENT OF SATURATION % | 0.27778
NORMANDY02 | NORMANDY RESERVOIR @ MID-LAKE |  | 1992-09-08 | 1116 | 0 | PH (STANDARD UNITS) | 6.19
NORMANDY02 | NORMANDY RESERVOIR @ MID-LAKE |  | 1992-09-08 | 1117 | 0 | NUMBER USED IN SAMPLE ACCOUNTING PROCEDURE | 92090100
NORMANDY02 | NORMANDY RESERVOIR @ MID-LAKE |  | 1992-09-08 | 1117 | 0 | TEMPERATURE, WATER (DEGREES CENTIGRADE) | 12.26
NORMANDY02 | NORMANDY RESERVOIR @ MID-LAKE |  | 1992-09-08 | 1117 | 0 | DEPTH, MAXIMUM, OF SAMPLE (FEET) | 55.8
NORMANDY02 | NORMANDY RESERVOIR @ MID-LAKE |  | 1992-09-08 | 1117 | 0 | SPECIFIC CONDUCTANCE,FIELD (UMHOS/CM @ 25C) | 110
NORMANDY02 | NORMANDY RESERVOIR @ MID-LAKE |  | 1992-09-08 | 1117 | 0 | OXYGEN, DISSOLVED MG/L | 0.03
NORMANDY02 | NORMANDY RESERVOIR @ MID-LAKE |  | 1992-09-08 | 1117 | 0 | OXYGEN, DISSOLVED, PERCENT OF SATURATION % | 0.27778
NORMANDY02 | NORMANDY RESERVOIR @ MID-LAKE |  | 1992-09-08 | 1117 | 0 | PH (STANDARD UNITS) | 6.2
NORMANDY02 | NORMANDY RESERVOIR @ MID-LAKE |  | 1992-09-08 | 1118 | 0 | NUMBER USED IN SAMPLE ACCOUNTING PROCEDURE | 92090100
NORMANDY02 | NORMANDY RESERVOIR @ MID-LAKE |  | 1992-09-08 | 1118 | 0 | TEMPERATURE, WATER (DEGREES CENTIGRADE) | 12.1
NORMANDY02 | NORMANDY RESERVOIR @ MID-LAKE |  | 1992-09-08 | 1118 | 0 | DEPTH, MAXIMUM, OF SAMPLE (FEET) | 59.1
NORMANDY02 | NORMANDY RESERVOIR @ MID-LAKE |  | 1992-09-08 | 1118 | 0 | TURBIDITY, (JACKSON CANDLE UNITS) | 14.1
NORMANDY02 | NORMANDY RESERVOIR @ MID-LAKE |  | 1992-09-08 | 1118 | 0 | SPECIFIC CONDUCTANCE,FIELD (UMHOS/CM @ 25C) | 116
NORMANDY02 | NORMANDY RESERVOIR @ MID-LAKE |  | 1992-09-08 | 1118 | 0 | OXYGEN, DISSOLVED MG/L | 0.03
NORMANDY02 | NORMANDY RESERVOIR @ MID-LAKE |  | 1992-09-08 | 1118 | 0 | OXYGEN, DISSOLVED, PERCENT OF SATURATION % | 0.27778
NORMANDY02 | NORMANDY RESERVOIR @ MID-LAKE |  | 1992-09-08 | 1118 | 0 | PH (STANDARD UNITS) | 6.22
NORMANDY02 | NORMANDY RESERVOIR @ MID-LAKE |  | 1992-09-08 | 1118 | 0 | ALKALINITY, TOTAL (MG/L AS CACO3) | 52.2
NORMANDY02 | NORMANDY RESERVOIR @ MID-LAKE |  | 1992-09-08 | 1118 | 0 | RESIDUE, TOTAL NONFILTRABLE (MG/L) | 4
NORMANDY02 | NORMANDY RESERVOIR @ MID-LAKE |  | 1992-09-08 | 1118 | 0 | NITROGEN, ORGANIC, TOTAL (MG/L AS N) | 0.22
NORMANDY02 | NORMANDY RESERVOIR @ MID-LAKE |  | 1992-09-08 | 1118 | 0 | NITROGEN, AMMONIA, TOTAL (MG/L AS N) | 0.48
NORMANDY02 | NORMANDY RESERVOIR @ MID-LAKE |  | 1992-09-08 | 1118 | 0 | AMMONIA, UNIONZED (MG/L AS N) | 0.0001742
NORMANDY02 | NORMANDY RESERVOIR @ MID-LAKE |  | 1992-09-08 | 1118 | 0 | AMMONIA, UNIONIZED (CALC FR TEMP-PH-NH4) (MG/L) | 0.00021181
NORMANDY02 | NORMANDY RESERVOIR @ MID-LAKE |  | 1992-09-08 | 1118 | 0 | NITRITE PLUS NITRATE, TOTAL 1 DET. (MG/L AS N) | 0.07
NORMANDY02 | NORMANDY RESERVOIR @ MID-LAKE |  | 1992-09-08 | 1118 | 0 | NITROGEN, AMMONIA&ORG., TOTAL 1 DET (MG/L AS N) | 0.7
NORMANDY02 | NORMANDY RESERVOIR @ MID-LAKE |  | 1992-09-08 | 1118 | 0 | PHOSPHORUS, TOTAL (MG/L AS P) | 0.08
NORMANDY02 | NORMANDY RESERVOIR @ MID-LAKE |  | 1992-09-08 | 1118 | 0 | CARBON, TOTAL (MG/L AS C) | 19.4
NORMANDY02 | NORMANDY RESERVOIR @ MID-LAKE |  | 1992-09-08 | 1118 | 0 | HARDNESS, TOTAL (MG/L AS CACO3) | 65.3
NORMANDY02 | NORMANDY RESERVOIR @ MID-LAKE |  | 1992-09-08 | 1118 | 0 | IRON, TOTAL (UG/L AS FE) | 2170
NORMANDY02 | NORMANDY RESERVOIR @ MID-LAKE |  | 1992-09-08 | 1118 | 0 | MANGANESE, TOTAL (UG/L AS MN) | 1080
NORMANDY02 | NORMANDY RESERVOIR @ MID-LAKE |  | 1992-09-08 | 1118 | 0 | ZINC, TOTAL (UG/L AS ZN) | 5
NORMANDY02 | NORMANDY RESERVOIR @ MID-LAKE |  | 1992-09-08 | 1118 | 0 | PHOSPHORUS,IN TOTAL ORTHOPHOSPHATE (MG/L AS P) | 0.07
NORMANDY02 | NORMANDY RESERVOIR @ MID-LAKE |  | 1992-10-06 | 1120 | 0 | NUMBER USED IN SAMPLE ACCOUNTING PROCEDURE | 92100100
NORMANDY02 | NORMANDY RESERVOIR @ MID-LAKE |  | 1992-10-06 | 1120 | 0 | TEMPERATURE, WATER (DEGREES CENTIGRADE) | 20.46
NORMANDY02 | NORMANDY RESERVOIR @ MID-LAKE |  | 1992-10-06 | 1120 | 0 | DEPTH, MAXIMUM, OF SAMPLE (FEET) | 1
NORMANDY02 | NORMANDY RESERVOIR @ MID-LAKE |  | 1992-10-06 | 1120 | 0 | TURBIDITY, (JACKSON CANDLE UNITS) | 2.24
NORMANDY02 | NORMANDY RESERVOIR @ MID-LAKE |  | 1992-10-06 | 1120 | 0 | TRANSPARENCY, SECCHI DISC (INCHES) | 69
NORMANDY02 | NORMANDY RESERVOIR @ MID-LAKE |  | 1992-10-06 | 1120 | 0 | SPECIFIC CONDUCTANCE,FIELD (UMHOS/CM @ 25C) | 105
NORMANDY02 | NORMANDY RESERVOIR @ MID-LAKE |  | 1992-10-06 | 1120 | 0 | OXYGEN, DISSOLVED MG/L | 7.88
NORMANDY02 | NORMANDY RESERVOIR @ MID-LAKE |  | 1992-10-06 | 1120 | 0 | OXYGEN, DISSOLVED, PERCENT OF SATURATION % | 85.6521
NORMANDY02 | NORMANDY RESERVOIR @ MID-LAKE |  | 1992-10-06 | 1120 | 0 | PH (STANDARD UNITS) | 7.05
NORMANDY02 | NORMANDY RESERVOIR @ MID-LAKE |  | 1992-10-06 | 1120 | 0 | ALKALINITY, TOTAL (MG/L AS CACO3) | 47.8
NORMANDY02 | NORMANDY RESERVOIR @ MID-LAKE |  | 1992-10-06 | 1120 | 0 | RESIDUE, TOTAL NONFILTRABLE (MG/L) | 4
NORMANDY02 | NORMANDY RESERVOIR @ MID-LAKE |  | 1992-10-06 | 1120 | 0 | NITROGEN, ORGANIC, TOTAL (MG/L AS N) | 0.38
NORMANDY02 | NORMANDY RESERVOIR @ MID-LAKE |  | 1992-10-06 | 1120 | 0 | NITROGEN, AMMONIA, TOTAL (MG/L AS N) | 0.02
NORMANDY02 | NORMANDY RESERVOIR @ MID-LAKE |  | 1992-10-06 | 1120 | 0 | AMMONIA, UNIONZED (MG/L AS N) | 9.1506e-05
NORMANDY02 | NORMANDY RESERVOIR @ MID-LAKE |  | 1992-10-06 | 1120 | 0 | AMMONIA, UNIONIZED (CALC FR TEMP-PH-NH4) (MG/L) | 0.00011126
NORMANDY02 | NORMANDY RESERVOIR @ MID-LAKE |  | 1992-10-06 | 1120 | 0 | NITRITE PLUS NITRATE, TOTAL 1 DET. (MG/L AS N) | 0.1
NORMANDY02 | NORMANDY RESERVOIR @ MID-LAKE |  | 1992-10-06 | 1120 | 0 | NITROGEN, AMMONIA&ORG., TOTAL 1 DET (MG/L AS N) | 0.38
NORMANDY02 | NORMANDY RESERVOIR @ MID-LAKE |  | 1992-10-06 | 1120 | 0 | PHOSPHORUS, TOTAL (MG/L AS P) | 0.01
NORMANDY02 | NORMANDY RESERVOIR @ MID-LAKE |  | 1992-10-06 | 1120 | 0 | CARBON, TOTAL (MG/L AS C) | 5
NORMANDY02 | NORMANDY RESERVOIR @ MID-LAKE |  | 1992-10-06 | 1120 | 0 | HARDNESS, TOTAL (MG/L AS CACO3) | 59.3
NORMANDY02 | NORMANDY RESERVOIR @ MID-LAKE |  | 1992-10-06 | 1120 | 0 | CHLOROPHYLL A UG/L FLUOROMETRIC CORRECTED | 8.67
NORMANDY02 | NORMANDY RESERVOIR @ MID-LAKE |  | 1992-10-06 | 1120 | 0 | PHOSPHORUS,IN TOTAL ORTHOPHOSPHATE (MG/L AS P) | 0.01
NORMANDY02 | NORMANDY RESERVOIR @ MID-LAKE |  | 1992-10-06 | 1121 | 0 | NUMBER USED IN SAMPLE ACCOUNTING PROCEDURE | 92100100
NORMANDY02 | NORMANDY RESERVOIR @ MID-LAKE |  | 1992-10-06 | 1121 | 0 | TEMPERATURE, WATER (DEGREES CENTIGRADE) | 20.37
NORMANDY02 | NORMANDY RESERVOIR @ MID-LAKE |  | 1992-10-06 | 1121 | 0 | DEPTH, MAXIMUM, OF SAMPLE (FEET) | 3.3
NORMANDY02 | NORMANDY RESERVOIR @ MID-LAKE |  | 1992-10-06 | 1121 | 0 | SPECIFIC CONDUCTANCE,FIELD (UMHOS/CM @ 25C) | 105
NORMANDY02 | NORMANDY RESERVOIR @ MID-LAKE |  | 1992-10-06 | 1121 | 0 | OXYGEN, DISSOLVED MG/L | 7.73
NORMANDY02 | NORMANDY RESERVOIR @ MID-LAKE |  | 1992-10-06 | 1121 | 0 | OXYGEN, DISSOLVED, PERCENT OF SATURATION % | 84.0217
NORMANDY02 | NORMANDY RESERVOIR @ MID-LAKE |  | 1992-10-06 | 1121 | 0 | PH (STANDARD UNITS) | 7.02
NORMANDY02 | NORMANDY RESERVOIR @ MID-LAKE |  | 1992-10-06 | 1122 | 0 | NUMBER USED IN SAMPLE ACCOUNTING PROCEDURE | 92100100
NORMANDY02 | NORMANDY RESERVOIR @ MID-LAKE |  | 1992-10-06 | 1122 | 0 | TEMPERATURE, WATER (DEGREES CENTIGRADE) | 20.28
NORMANDY02 | NORMANDY RESERVOIR @ MID-LAKE |  | 1992-10-06 | 1122 | 0 | DEPTH, MAXIMUM, OF SAMPLE (FEET) | 6.6
NORMANDY02 | NORMANDY RESERVOIR @ MID-LAKE |  | 1992-10-06 | 1122 | 0 | SPECIFIC CONDUCTANCE,FIELD (UMHOS/CM @ 25C) | 105
NORMANDY02 | NORMANDY RESERVOIR @ MID-LAKE |  | 1992-10-06 | 1122 | 0 | OXYGEN, DISSOLVED MG/L | 7.46
NORMANDY02 | NORMANDY RESERVOIR @ MID-LAKE |  | 1992-10-06 | 1122 | 0 | OXYGEN, DISSOLVED, PERCENT OF SATURATION % | 81.0869
NORMANDY02 | NORMANDY RESERVOIR @ MID-LAKE |  | 1992-10-06 | 1122 | 0 | PH (STANDARD UNITS) | 7
NORMANDY02 | NORMANDY RESERVOIR @ MID-LAKE |  | 1992-10-06 | 1123 | 0 | NUMBER USED IN SAMPLE ACCOUNTING PROCEDURE | 92100100
NORMANDY02 | NORMANDY RESERVOIR @ MID-LAKE |  | 1992-10-06 | 1123 | 0 | TEMPERATURE, WATER (DEGREES CENTIGRADE) | 20.26
NORMANDY02 | NORMANDY RESERVOIR @ MID-LAKE |  | 1992-10-06 | 1123 | 0 | DEPTH, MAXIMUM, OF SAMPLE (FEET) | 9.8
NORMANDY02 | NORMANDY RESERVOIR @ MID-LAKE |  | 1992-10-06 | 1123 | 0 | SPECIFIC CONDUCTANCE,FIELD (UMHOS/CM @ 25C) | 105
NORMANDY02 | NORMANDY RESERVOIR @ MID-LAKE |  | 1992-10-06 | 1123 | 0 | OXYGEN, DISSOLVED MG/L | 7.34
NORMANDY02 | NORMANDY RESERVOIR @ MID-LAKE |  | 1992-10-06 | 1123 | 0 | OXYGEN, DISSOLVED, PERCENT OF SATURATION % | 79.7826
NORMANDY02 | NORMANDY RESERVOIR @ MID-LAKE |  | 1992-10-06 | 1123 | 0 | PH (STANDARD UNITS) | 6.95
NORMANDY02 | NORMANDY RESERVOIR @ MID-LAKE |  | 1992-10-06 | 1124 | 0 | NUMBER USED IN SAMPLE ACCOUNTING PROCEDURE | 92100100
NORMANDY02 | NORMANDY RESERVOIR @ MID-LAKE |  | 1992-10-06 | 1124 | 0 | TEMPERATURE, WATER (DEGREES CENTIGRADE) | 20.26
NORMANDY02 | NORMANDY RESERVOIR @ MID-LAKE |  | 1992-10-06 | 1124 | 0 | DEPTH, MAXIMUM, OF SAMPLE (FEET) | 13.1
NORMANDY02 | NORMANDY RESERVOIR @ MID-LAKE |  | 1992-10-06 | 1124 | 0 | SPECIFIC CONDUCTANCE,FIELD (UMHOS/CM @ 25C) | 105
NORMANDY02 | NORMANDY RESERVOIR @ MID-LAKE |  | 1992-10-06 | 1124 | 0 | OXYGEN, DISSOLVED MG/L | 7.16
NORMANDY02 | NORMANDY RESERVOIR @ MID-LAKE |  | 1992-10-06 | 1124 | 0 | OXYGEN, DISSOLVED, PERCENT OF SATURATION % | 77.826
NORMANDY02 | NORMANDY RESERVOIR @ MID-LAKE |  | 1992-10-06 | 1124 | 0 | PH (STANDARD UNITS) | 6.93
NORMANDY02 | NORMANDY RESERVOIR @ MID-LAKE |  | 1992-10-06 | 1125 | 0 | NUMBER USED IN SAMPLE ACCOUNTING PROCEDURE | 92100100
NORMANDY02 | NORMANDY RESERVOIR @ MID-LAKE |  | 1992-10-06 | 1125 | 0 | TEMPERATURE, WATER (DEGREES CENTIGRADE) | 20.24
NORMANDY02 | NORMANDY RESERVOIR @ MID-LAKE |  | 1992-10-06 | 1125 | 0 | DEPTH, MAXIMUM, OF SAMPLE (FEET) | 16.4
NORMANDY02 | NORMANDY RESERVOIR @ MID-LAKE |  | 1992-10-06 | 1125 | 0 | SPECIFIC CONDUCTANCE,FIELD (UMHOS/CM @ 25C) | 105
NORMANDY02 | NORMANDY RESERVOIR @ MID-LAKE |  | 1992-10-06 | 1125 | 0 | OXYGEN, DISSOLVED MG/L | 7.12
NORMANDY02 | NORMANDY RESERVOIR @ MID-LAKE |  | 1992-10-06 | 1125 | 0 | OXYGEN, DISSOLVED, PERCENT OF SATURATION % | 77.3913
NORMANDY02 | NORMANDY RESERVOIR @ MID-LAKE |  | 1992-10-06 | 1125 | 0 | PH (STANDARD UNITS) | 6.9
NORMANDY02 | NORMANDY RESERVOIR @ MID-LAKE |  | 1992-10-06 | 1126 | 0 | NUMBER USED IN SAMPLE ACCOUNTING PROCEDURE | 92100100
NORMANDY02 | NORMANDY RESERVOIR @ MID-LAKE |  | 1992-10-06 | 1126 | 0 | TEMPERATURE, WATER (DEGREES CENTIGRADE) | 20.25
NORMANDY02 | NORMANDY RESERVOIR @ MID-LAKE |  | 1992-10-06 | 1126 | 0 | DEPTH, MAXIMUM, OF SAMPLE (FEET) | 19.7
NORMANDY02 | NORMANDY RESERVOIR @ MID-LAKE |  | 1992-10-06 | 1126 | 0 | SPECIFIC CONDUCTANCE,FIELD (UMHOS/CM @ 25C) | 105
NORMANDY02 | NORMANDY RESERVOIR @ MID-LAKE |  | 1992-10-06 | 1126 | 0 | OXYGEN, DISSOLVED MG/L | 7.12
NORMANDY02 | NORMANDY RESERVOIR @ MID-LAKE |  | 1992-10-06 | 1126 | 0 | OXYGEN, DISSOLVED, PERCENT OF SATURATION % | 77.3913
NORMANDY02 | NORMANDY RESERVOIR @ MID-LAKE |  | 1992-10-06 | 1126 | 0 | PH (STANDARD UNITS) | 6.89
NORMANDY02 | NORMANDY RESERVOIR @ MID-LAKE |  | 1992-10-06 | 1127 | 0 | NUMBER USED IN SAMPLE ACCOUNTING PROCEDURE | 92100100
NORMANDY02 | NORMANDY RESERVOIR @ MID-LAKE |  | 1992-10-06 | 1127 | 0 | TEMPERATURE, WATER (DEGREES CENTIGRADE) | 2.026
NORMANDY02 | NORMANDY RESERVOIR @ MID-LAKE |  | 1992-10-06 | 1127 | 0 | DEPTH, MAXIMUM, OF SAMPLE (FEET) | 23
NORMANDY02 | NORMANDY RESERVOIR @ MID-LAKE |  | 1992-10-06 | 1127 | 0 | SPECIFIC CONDUCTANCE,FIELD (UMHOS/CM @ 25C) | 105
NORMANDY02 | NORMANDY RESERVOIR @ MID-LAKE |  | 1992-10-06 | 1127 | 0 | OXYGEN, DISSOLVED MG/L | 7.11
NORMANDY02 | NORMANDY RESERVOIR @ MID-LAKE |  | 1992-10-06 | 1127 | 0 | OXYGEN, DISSOLVED, PERCENT OF SATURATION % | 51.5217
NORMANDY02 | NORMANDY RESERVOIR @ MID-LAKE |  | 1992-10-06 | 1127 | 0 | PH (STANDARD UNITS) | 6.89
NORMANDY02 | NORMANDY RESERVOIR @ MID-LAKE |  | 1992-10-06 | 1128 | 0 | NUMBER USED IN SAMPLE ACCOUNTING PROCEDURE | 92100100
NORMANDY02 | NORMANDY RESERVOIR @ MID-LAKE |  | 1992-10-06 | 1128 | 0 | TEMPERATURE, WATER (DEGREES CENTIGRADE) | 20.26
NORMANDY02 | NORMANDY RESERVOIR @ MID-LAKE |  | 1992-10-06 | 1128 | 0 | DEPTH, MAXIMUM, OF SAMPLE (FEET) | 26.2
NORMANDY02 | NORMANDY RESERVOIR @ MID-LAKE |  | 1992-10-06 | 1128 | 0 | SPECIFIC CONDUCTANCE,FIELD (UMHOS/CM @ 25C) | 105
NORMANDY02 | NORMANDY RESERVOIR @ MID-LAKE |  | 1992-10-06 | 1128 | 0 | OXYGEN, DISSOLVED MG/L | 7.09
NORMANDY02 | NORMANDY RESERVOIR @ MID-LAKE |  | 1992-10-06 | 1128 | 0 | OXYGEN, DISSOLVED, PERCENT OF SATURATION % | 77.0652
NORMANDY02 | NORMANDY RESERVOIR @ MID-LAKE |  | 1992-10-06 | 1128 | 0 | PH (STANDARD UNITS) | 6.88
NORMANDY02 | NORMANDY RESERVOIR @ MID-LAKE |  | 1992-10-06 | 1129 | 0 | NUMBER USED IN SAMPLE ACCOUNTING PROCEDURE | 92100100
NORMANDY02 | NORMANDY RESERVOIR @ MID-LAKE |  | 1992-10-06 | 1129 | 0 | TEMPERATURE, WATER (DEGREES CENTIGRADE) | 20.25
NORMANDY02 | NORMANDY RESERVOIR @ MID-LAKE |  | 1992-10-06 | 1129 | 0 | DEPTH, MAXIMUM, OF SAMPLE (FEET) | 29.5
NORMANDY02 | NORMANDY RESERVOIR @ MID-LAKE |  | 1992-10-06 | 1129 | 0 | TURBIDITY, (JACKSON CANDLE UNITS) | 1.96
NORMANDY02 | NORMANDY RESERVOIR @ MID-LAKE |  | 1992-10-06 | 1129 | 0 | SPECIFIC CONDUCTANCE,FIELD (UMHOS/CM @ 25C) | 105
NORMANDY02 | NORMANDY RESERVOIR @ MID-LAKE |  | 1992-10-06 | 1129 | 0 | OXYGEN, DISSOLVED MG/L | 6.82
NORMANDY02 | NORMANDY RESERVOIR @ MID-LAKE |  | 1992-10-06 | 1129 | 0 | OXYGEN, DISSOLVED, PERCENT OF SATURATION % | 74.1304
NORMANDY02 | NORMANDY RESERVOIR @ MID-LAKE |  | 1992-10-06 | 1129 | 0 | PH (STANDARD UNITS) | 6.85
NORMANDY02 | NORMANDY RESERVOIR @ MID-LAKE |  | 1992-10-06 | 1129 | 0 | ALKALINITY, TOTAL (MG/L AS CACO3) | 47.8
NORMANDY02 | NORMANDY RESERVOIR @ MID-LAKE |  | 1992-10-06 | 1129 | 0 | RESIDUE, TOTAL NONFILTRABLE (MG/L) | 4
NORMANDY02 | NORMANDY RESERVOIR @ MID-LAKE |  | 1992-10-06 | 1129 | 0 | NITROGEN, ORGANIC, TOTAL (MG/L AS N) | 0.2
NORMANDY02 | NORMANDY RESERVOIR @ MID-LAKE |  | 1992-10-06 | 1129 | 0 | NITROGEN, AMMONIA, TOTAL (MG/L AS N) | 0.03
NORMANDY02 | NORMANDY RESERVOIR @ MID-LAKE |  | 1992-10-06 | 1129 | 0 | AMMONIA, UNIONZED (MG/L AS N) | 8.5435e-05
NORMANDY02 | NORMANDY RESERVOIR @ MID-LAKE |  | 1992-10-06 | 1129 | 0 | AMMONIA, UNIONIZED (CALC FR TEMP-PH-NH4) (MG/L) | 0.00010388
NORMANDY02 | NORMANDY RESERVOIR @ MID-LAKE |  | 1992-10-06 | 1129 | 0 | NITRITE PLUS NITRATE, TOTAL 1 DET. (MG/L AS N) | 0.1
NORMANDY02 | NORMANDY RESERVOIR @ MID-LAKE |  | 1992-10-06 | 1129 | 0 | NITROGEN, AMMONIA&ORG., TOTAL 1 DET (MG/L AS N) | 0.23
NORMANDY02 | NORMANDY RESERVOIR @ MID-LAKE |  | 1992-10-06 | 1129 | 0 | PHOSPHORUS, TOTAL (MG/L AS P) | 0.02
NORMANDY02 | NORMANDY RESERVOIR @ MID-LAKE |  | 1992-10-06 | 1129 | 0 | CARBON, TOTAL (MG/L AS C) | 5
NORMANDY02 | NORMANDY RESERVOIR @ MID-LAKE |  | 1992-10-06 | 1129 | 0 | HARDNESS, TOTAL (MG/L AS CACO3) | 53.6
NORMANDY02 | NORMANDY RESERVOIR @ MID-LAKE |  | 1992-10-06 | 1129 | 0 | PHOSPHORUS,IN TOTAL ORTHOPHOSPHATE (MG/L AS P) | 0.01
NORMANDY02 | NORMANDY RESERVOIR @ MID-LAKE |  | 1992-10-06 | 1130 | 0 | NUMBER USED IN SAMPLE ACCOUNTING PROCEDURE | 92100100
NORMANDY02 | NORMANDY RESERVOIR @ MID-LAKE |  | 1992-10-06 | 1130 | 0 | TEMPERATURE, WATER (DEGREES CENTIGRADE) | 19.71
NORMANDY02 | NORMANDY RESERVOIR @ MID-LAKE |  | 1992-10-06 | 1130 | 0 | DEPTH, MAXIMUM, OF SAMPLE (FEET) | 32.8
NORMANDY02 | NORMANDY RESERVOIR @ MID-LAKE |  | 1992-10-06 | 1130 | 0 | SPECIFIC CONDUCTANCE,FIELD (UMHOS/CM @ 25C) | 102
NORMANDY02 | NORMANDY RESERVOIR @ MID-LAKE |  | 1992-10-06 | 1130 | 0 | OXYGEN, DISSOLVED MG/L | 2.89
NORMANDY02 | NORMANDY RESERVOIR @ MID-LAKE |  | 1992-10-06 | 1130 | 0 | OXYGEN, DISSOLVED, PERCENT OF SATURATION % | 31.413
NORMANDY02 | NORMANDY RESERVOIR @ MID-LAKE |  | 1992-10-06 | 1130 | 0 | PH (STANDARD UNITS) | 6.62
NORMANDY02 | NORMANDY RESERVOIR @ MID-LAKE |  | 1992-10-06 | 1131 | 0 | NUMBER USED IN SAMPLE ACCOUNTING PROCEDURE | 92100100
NORMANDY02 | NORMANDY RESERVOIR @ MID-LAKE |  | 1992-10-06 | 1131 | 0 | TEMPERATURE, WATER (DEGREES CENTIGRADE) | 18.36
NORMANDY02 | NORMANDY RESERVOIR @ MID-LAKE |  | 1992-10-06 | 1131 | 0 | DEPTH, MAXIMUM, OF SAMPLE (FEET) | 36.1
NORMANDY02 | NORMANDY RESERVOIR @ MID-LAKE |  | 1992-10-06 | 1131 | 0 | SPECIFIC CONDUCTANCE,FIELD (UMHOS/CM @ 25C) | 105
NORMANDY02 | NORMANDY RESERVOIR @ MID-LAKE |  | 1992-10-06 | 1131 | 0 | OXYGEN, DISSOLVED MG/L | 0.13
NORMANDY02 | NORMANDY RESERVOIR @ MID-LAKE |  | 1992-10-06 | 1131 | 0 | OXYGEN, DISSOLVED, PERCENT OF SATURATION % | 1.3684
NORMANDY02 | NORMANDY RESERVOIR @ MID-LAKE |  | 1992-10-06 | 1131 | 0 | PH (STANDARD UNITS) | 6.36
NORMANDY02 | NORMANDY RESERVOIR @ MID-LAKE |  | 1992-10-06 | 1132 | 0 | NUMBER USED IN SAMPLE ACCOUNTING PROCEDURE | 92100100
NORMANDY02 | NORMANDY RESERVOIR @ MID-LAKE |  | 1992-10-06 | 1132 | 0 | TEMPERATURE, WATER (DEGREES CENTIGRADE) | 17.25
NORMANDY02 | NORMANDY RESERVOIR @ MID-LAKE |  | 1992-10-06 | 1132 | 0 | DEPTH, MAXIMUM, OF SAMPLE (FEET) | 39.4
NORMANDY02 | NORMANDY RESERVOIR @ MID-LAKE |  | 1992-10-06 | 1132 | 0 | SPECIFIC CONDUCTANCE,FIELD (UMHOS/CM @ 25C) | 113
NORMANDY02 | NORMANDY RESERVOIR @ MID-LAKE |  | 1992-10-06 | 1132 | 0 | OXYGEN, DISSOLVED MG/L | 0.05
NORMANDY02 | NORMANDY RESERVOIR @ MID-LAKE |  | 1992-10-06 | 1132 | 0 | OXYGEN, DISSOLVED, PERCENT OF SATURATION % | 0.51546
NORMANDY02 | NORMANDY RESERVOIR @ MID-LAKE |  | 1992-10-06 | 1132 | 0 | PH (STANDARD UNITS) | 6.31
NORMANDY02 | NORMANDY RESERVOIR @ MID-LAKE |  | 1992-10-06 | 1133 | 0 | NUMBER USED IN SAMPLE ACCOUNTING PROCEDURE | 92100100
NORMANDY02 | NORMANDY RESERVOIR @ MID-LAKE |  | 1992-10-06 | 1133 | 0 | TEMPERATURE, WATER (DEGREES CENTIGRADE) | 15.18
NORMANDY02 | NORMANDY RESERVOIR @ MID-LAKE |  | 1992-10-06 | 1133 | 0 | DEPTH, MAXIMUM, OF SAMPLE (FEET) | 42.7
NORMANDY02 | NORMANDY RESERVOIR @ MID-LAKE |  | 1992-10-06 | 1133 | 0 | SPECIFIC CONDUCTANCE,FIELD (UMHOS/CM @ 25C) | 108
NORMANDY02 | NORMANDY RESERVOIR @ MID-LAKE |  | 1992-10-06 | 1133 | 0 | OXYGEN, DISSOLVED MG/L | 0.06
NORMANDY02 | NORMANDY RESERVOIR @ MID-LAKE |  | 1992-10-06 | 1133 | 0 | OXYGEN, DISSOLVED, PERCENT OF SATURATION % | 0.58823
NORMANDY02 | NORMANDY RESERVOIR @ MID-LAKE |  | 1992-10-06 | 1133 | 0 | PH (STANDARD UNITS) | 6.25
NORMANDY02 | NORMANDY RESERVOIR @ MID-LAKE |  | 1992-10-06 | 1134 | 0 | NUMBER USED IN SAMPLE ACCOUNTING PROCEDURE | 92100100
NORMANDY02 | NORMANDY RESERVOIR @ MID-LAKE |  | 1992-10-06 | 1134 | 0 | TEMPERATURE, WATER (DEGREES CENTIGRADE) | 14.4
NORMANDY02 | NORMANDY RESERVOIR @ MID-LAKE |  | 1992-10-06 | 1134 | 0 | DEPTH, MAXIMUM, OF SAMPLE (FEET) | 45.9
NORMANDY02 | NORMANDY RESERVOIR @ MID-LAKE |  | 1992-10-06 | 1134 | 0 | SPECIFIC CONDUCTANCE,FIELD (UMHOS/CM @ 25C) | 108
NORMANDY02 | NORMANDY RESERVOIR @ MID-LAKE |  | 1992-10-06 | 1134 | 0 | OXYGEN, DISSOLVED MG/L | 0.06
NORMANDY02 | NORMANDY RESERVOIR @ MID-LAKE |  | 1992-10-06 | 1134 | 0 | OXYGEN, DISSOLVED, PERCENT OF SATURATION % | 0.57692
NORMANDY02 | NORMANDY RESERVOIR @ MID-LAKE |  | 1992-10-06 | 1134 | 0 | PH (STANDARD UNITS) | 6.23
NORMANDY02 | NORMANDY RESERVOIR @ MID-LAKE |  | 1992-10-06 | 1135 | 0 | NUMBER USED IN SAMPLE ACCOUNTING PROCEDURE | 92100100
NORMANDY02 | NORMANDY RESERVOIR @ MID-LAKE |  | 1992-10-06 | 1135 | 0 | TEMPERATURE, WATER (DEGREES CENTIGRADE) | 13.63
NORMANDY02 | NORMANDY RESERVOIR @ MID-LAKE |  | 1992-10-06 | 1135 | 0 | DEPTH, MAXIMUM, OF SAMPLE (FEET) | 49.2
NORMANDY02 | NORMANDY RESERVOIR @ MID-LAKE |  | 1992-10-06 | 1135 | 0 | SPECIFIC CONDUCTANCE,FIELD (UMHOS/CM @ 25C) | 111
NORMANDY02 | NORMANDY RESERVOIR @ MID-LAKE |  | 1992-10-06 | 1135 | 0 | OXYGEN, DISSOLVED MG/L | 0.06
NORMANDY02 | NORMANDY RESERVOIR @ MID-LAKE |  | 1992-10-06 | 1135 | 0 | OXYGEN, DISSOLVED, PERCENT OF SATURATION % | 0.57692
NORMANDY02 | NORMANDY RESERVOIR @ MID-LAKE |  | 1992-10-06 | 1135 | 0 | PH (STANDARD UNITS) | 6.22
NORMANDY02 | NORMANDY RESERVOIR @ MID-LAKE |  | 1992-10-06 | 1136 | 0 | NUMBER USED IN SAMPLE ACCOUNTING PROCEDURE | 92100100
NORMANDY02 | NORMANDY RESERVOIR @ MID-LAKE |  | 1992-10-06 | 1136 | 0 | TEMPERATURE, WATER (DEGREES CENTIGRADE) | 13.04
NORMANDY02 | NORMANDY RESERVOIR @ MID-LAKE |  | 1992-10-06 | 1136 | 0 | DEPTH, MAXIMUM, OF SAMPLE (FEET) | 52.5
NORMANDY02 | NORMANDY RESERVOIR @ MID-LAKE |  | 1992-10-06 | 1136 | 0 | SPECIFIC CONDUCTANCE,FIELD (UMHOS/CM @ 25C) | 117
NORMANDY02 | NORMANDY RESERVOIR @ MID-LAKE |  | 1992-10-06 | 1136 | 0 | OXYGEN, DISSOLVED MG/L | 0.03
NORMANDY02 | NORMANDY RESERVOIR @ MID-LAKE |  | 1992-10-06 | 1136 | 0 | OXYGEN, DISSOLVED, PERCENT OF SATURATION % | 0.28302
NORMANDY02 | NORMANDY RESERVOIR @ MID-LAKE |  | 1992-10-06 | 1136 | 0 | PH (STANDARD UNITS) | 6.21
NORMANDY02 | NORMANDY RESERVOIR @ MID-LAKE |  | 1992-10-06 | 1137 | 0 | NUMBER USED IN SAMPLE ACCOUNTING PROCEDURE | 92100100
NORMANDY02 | NORMANDY RESERVOIR @ MID-LAKE |  | 1992-10-06 | 1137 | 0 | TEMPERATURE, WATER (DEGREES CENTIGRADE) | 12.81
NORMANDY02 | NORMANDY RESERVOIR @ MID-LAKE |  | 1992-10-06 | 1137 | 0 | DEPTH, MAXIMUM, OF SAMPLE (FEET) | 55.8
NORMANDY02 | NORMANDY RESERVOIR @ MID-LAKE |  | 1992-10-06 | 1137 | 0 | SPECIFIC CONDUCTANCE,FIELD (UMHOS/CM @ 25C) | 124
NORMANDY02 | NORMANDY RESERVOIR @ MID-LAKE |  | 1992-10-06 | 1137 | 0 | OXYGEN, DISSOLVED MG/L | 0.03
NORMANDY02 | NORMANDY RESERVOIR @ MID-LAKE |  | 1992-10-06 | 1137 | 0 | OXYGEN, DISSOLVED, PERCENT OF SATURATION % | 0.28302
NORMANDY02 | NORMANDY RESERVOIR @ MID-LAKE |  | 1992-10-06 | 1137 | 0 | PH (STANDARD UNITS) | 6.21
NORMANDY02 | NORMANDY RESERVOIR @ MID-LAKE |  | 1992-10-06 | 1138 | 0 | NUMBER USED IN SAMPLE ACCOUNTING PROCEDURE | 92100100
NORMANDY02 | NORMANDY RESERVOIR @ MID-LAKE |  | 1992-10-06 | 1138 | 0 | TEMPERATURE, WATER (DEGREES CENTIGRADE) | 12.62
NORMANDY02 | NORMANDY RESERVOIR @ MID-LAKE |  | 1992-10-06 | 1138 | 0 | DEPTH, MAXIMUM, OF SAMPLE (FEET) | 59.1
NORMANDY02 | NORMANDY RESERVOIR @ MID-LAKE |  | 1992-10-06 | 1138 | 0 | TURBIDITY, (JACKSON CANDLE UNITS) | 13
NORMANDY02 | NORMANDY RESERVOIR @ MID-LAKE |  | 1992-10-06 | 1138 | 0 | SPECIFIC CONDUCTANCE,FIELD (UMHOS/CM @ 25C) | 129
NORMANDY02 | NORMANDY RESERVOIR @ MID-LAKE |  | 1992-10-06 | 1138 | 0 | OXYGEN, DISSOLVED MG/L | 0.03
NORMANDY02 | NORMANDY RESERVOIR @ MID-LAKE |  | 1992-10-06 | 1138 | 0 | OXYGEN, DISSOLVED, PERCENT OF SATURATION % | 0.28302
NORMANDY02 | NORMANDY RESERVOIR @ MID-LAKE |  | 1992-10-06 | 1138 | 0 | PH (STANDARD UNITS) | 6.23
NORMANDY02 | NORMANDY RESERVOIR @ MID-LAKE |  | 1992-10-06 | 1138 | 0 | ALKALINITY, TOTAL (MG/L AS CACO3) | 55
NORMANDY02 | NORMANDY RESERVOIR @ MID-LAKE |  | 1992-10-06 | 1138 | 0 | RESIDUE, TOTAL NONFILTRABLE (MG/L) | 18
NORMANDY02 | NORMANDY RESERVOIR @ MID-LAKE |  | 1992-10-06 | 1138 | 0 | NITROGEN, ORGANIC, TOTAL (MG/L AS N) | 0.22
NORMANDY02 | NORMANDY RESERVOIR @ MID-LAKE |  | 1992-10-06 | 1138 | 0 | NITROGEN, AMMONIA, TOTAL (MG/L AS N) | 0.43
NORMANDY02 | NORMANDY RESERVOIR @ MID-LAKE |  | 1992-10-06 | 1138 | 0 | AMMONIA, UNIONZED (MG/L AS N) | 0.00016622
NORMANDY02 | NORMANDY RESERVOIR @ MID-LAKE |  | 1992-10-06 | 1138 | 0 | AMMONIA, UNIONIZED (CALC FR TEMP-PH-NH4) (MG/L) | 0.00020211
NORMANDY02 | NORMANDY RESERVOIR @ MID-LAKE |  | 1992-10-06 | 1138 | 0 | NITRITE PLUS NITRATE, TOTAL 1 DET. (MG/L AS N) | 0.09
NORMANDY02 | NORMANDY RESERVOIR @ MID-LAKE |  | 1992-10-06 | 1138 | 0 | NITROGEN, AMMONIA&ORG., TOTAL 1 DET (MG/L AS N) | 0.65
NORMANDY02 | NORMANDY RESERVOIR @ MID-LAKE |  | 1992-10-06 | 1138 | 0 | PHOSPHORUS, TOTAL (MG/L AS P) | 0.09
NORMANDY02 | NORMANDY RESERVOIR @ MID-LAKE |  | 1992-10-06 | 1138 | 0 | CARBON, TOTAL (MG/L AS C) | 5.51
NORMANDY02 | NORMANDY RESERVOIR @ MID-LAKE |  | 1992-10-06 | 1138 | 0 | HARDNESS, TOTAL (MG/L AS CACO3) | 57.4
NORMANDY02 | NORMANDY RESERVOIR @ MID-LAKE |  | 1992-10-06 | 1138 | 0 | IRON, TOTAL (UG/L AS FE) | 2080
NORMANDY02 | NORMANDY RESERVOIR @ MID-LAKE |  | 1992-10-06 | 1138 | 0 | MANGANESE, TOTAL (UG/L AS MN) | 1120
NORMANDY02 | NORMANDY RESERVOIR @ MID-LAKE |  | 1992-10-06 | 1138 | 0 | ZINC, TOTAL (UG/L AS ZN) | 16
NORMANDY02 | NORMANDY RESERVOIR @ MID-LAKE |  | 1992-10-06 | 1138 | 0 | PHOSPHORUS,IN TOTAL ORTHOPHOSPHATE (MG/L AS P) | 0.03
NORMANDY02 | NORMANDY RESERVOIR @ MID-LAKE |  | 1992-10-19 | 1050 | 0 | NUMBER USED IN SAMPLE ACCOUNTING PROCEDURE | 92100300
NORMANDY02 | NORMANDY RESERVOIR @ MID-LAKE |  | 1992-10-19 | 1050 | 0 | TEMPERATURE, WATER (DEGREES CENTIGRADE) | 17.95
NORMANDY02 | NORMANDY RESERVOIR @ MID-LAKE |  | 1992-10-19 | 1050 | 0 | DEPTH, MAXIMUM, OF SAMPLE (FEET) | 1
NORMANDY02 | NORMANDY RESERVOIR @ MID-LAKE |  | 1992-10-19 | 1050 | 0 | TURBIDITY, (JACKSON CANDLE UNITS) | 3.16
NORMANDY02 | NORMANDY RESERVOIR @ MID-LAKE |  | 1992-10-19 | 1050 | 0 | TRANSPARENCY, SECCHI DISC (INCHES) | 66
NORMANDY02 | NORMANDY RESERVOIR @ MID-LAKE |  | 1992-10-19 | 1050 | 0 | SPECIFIC CONDUCTANCE,FIELD (UMHOS/CM @ 25C) | 109
NORMANDY02 | NORMANDY RESERVOIR @ MID-LAKE |  | 1992-10-19 | 1050 | 0 | OXYGEN, DISSOLVED MG/L | 8.07
NORMANDY02 | NORMANDY RESERVOIR @ MID-LAKE |  | 1992-10-19 | 1050 | 0 | OXYGEN, DISSOLVED, PERCENT OF SATURATION % | 84.9473
NORMANDY02 | NORMANDY RESERVOIR @ MID-LAKE |  | 1992-10-19 | 1050 | 0 | PH (STANDARD UNITS) | 7.17
NORMANDY02 | NORMANDY RESERVOIR @ MID-LAKE |  | 1992-10-19 | 1050 | 0 | ALKALINITY, TOTAL (MG/L AS CACO3) | 48.2
NORMANDY02 | NORMANDY RESERVOIR @ MID-LAKE |  | 1992-10-19 | 1050 | 0 | RESIDUE, TOTAL NONFILTRABLE (MG/L) | 2
NORMANDY02 | NORMANDY RESERVOIR @ MID-LAKE |  | 1992-10-19 | 1050 | 0 | NITROGEN, ORGANIC, TOTAL (MG/L AS N) | 0.2
NORMANDY02 | NORMANDY RESERVOIR @ MID-LAKE |  | 1992-10-19 | 1050 | 0 | NITROGEN, AMMONIA, TOTAL (MG/L AS N) | 0.02
NORMANDY02 | NORMANDY RESERVOIR @ MID-LAKE |  | 1992-10-19 | 1050 | 0 | AMMONIA, UNIONZED (MG/L AS N) | 0.00010025
NORMANDY02 | NORMANDY RESERVOIR @ MID-LAKE |  | 1992-10-19 | 1050 | 0 | AMMONIA, UNIONIZED (CALC FR TEMP-PH-NH4) (MG/L) | 0.0001219
NORMANDY02 | NORMANDY RESERVOIR @ MID-LAKE |  | 1992-10-19 | 1050 | 0 | NITRITE PLUS NITRATE, TOTAL 1 DET. (MG/L AS N) | 0.02
NORMANDY02 | NORMANDY RESERVOIR @ MID-LAKE |  | 1992-10-19 | 1050 | 0 | NITROGEN, AMMONIA&ORG., TOTAL 1 DET (MG/L AS N) | 0.2
NORMANDY02 | NORMANDY RESERVOIR @ MID-LAKE |  | 1992-10-19 | 1050 | 0 | PHOSPHORUS, TOTAL (MG/L AS P) | 0.01
NORMANDY02 | NORMANDY RESERVOIR @ MID-LAKE |  | 1992-10-19 | 1050 | 0 | CARBON, TOTAL (MG/L AS C) | 5
NORMANDY02 | NORMANDY RESERVOIR @ MID-LAKE |  | 1992-10-19 | 1050 | 0 | HARDNESS, TOTAL (MG/L AS CACO3) | 53
NORMANDY02 | NORMANDY RESERVOIR @ MID-LAKE |  | 1992-10-19 | 1050 | 0 | CHLOROPHYLL A UG/L FLUOROMETRIC CORRECTED | 1.53
NORMANDY02 | NORMANDY RESERVOIR @ MID-LAKE |  | 1992-10-19 | 1050 | 0 | PHOSPHORUS,IN TOTAL ORTHOPHOSPHATE (MG/L AS P) | 0.01
NORMANDY02 | NORMANDY RESERVOIR @ MID-LAKE |  | 1992-10-19 | 1051 | 0 | NUMBER USED IN SAMPLE ACCOUNTING PROCEDURE | 92100300
NORMANDY02 | NORMANDY RESERVOIR @ MID-LAKE |  | 1992-10-19 | 1051 | 0 | TEMPERATURE, WATER (DEGREES CENTIGRADE) | 18.09
NORMANDY02 | NORMANDY RESERVOIR @ MID-LAKE |  | 1992-10-19 | 1051 | 0 | DEPTH, MAXIMUM, OF SAMPLE (FEET) | 3.3
NORMANDY02 | NORMANDY RESERVOIR @ MID-LAKE |  | 1992-10-19 | 1051 | 0 | SPECIFIC CONDUCTANCE,FIELD (UMHOS/CM @ 25C) | 109
NORMANDY02 | NORMANDY RESERVOIR @ MID-LAKE |  | 1992-10-19 | 1051 | 0 | OXYGEN, DISSOLVED MG/L | 8.04
NORMANDY02 | NORMANDY RESERVOIR @ MID-LAKE |  | 1992-10-19 | 1051 | 0 | OXYGEN, DISSOLVED, PERCENT OF SATURATION % | 84.6315
NORMANDY02 | NORMANDY RESERVOIR @ MID-LAKE |  | 1992-10-19 | 1051 | 0 | PH (STANDARD UNITS) | 7.1
NORMANDY02 | NORMANDY RESERVOIR @ MID-LAKE |  | 1992-10-19 | 1052 | 0 | NUMBER USED IN SAMPLE ACCOUNTING PROCEDURE | 92100300
NORMANDY02 | NORMANDY RESERVOIR @ MID-LAKE |  | 1992-10-19 | 1052 | 0 | TEMPERATURE, WATER (DEGREES CENTIGRADE) | 18.1
NORMANDY02 | NORMANDY RESERVOIR @ MID-LAKE |  | 1992-10-19 | 1052 | 0 | DEPTH, MAXIMUM, OF SAMPLE (FEET) | 6.6
NORMANDY02 | NORMANDY RESERVOIR @ MID-LAKE |  | 1992-10-19 | 1052 | 0 | SPECIFIC CONDUCTANCE,FIELD (UMHOS/CM @ 25C) | 109
NORMANDY02 | NORMANDY RESERVOIR @ MID-LAKE |  | 1992-10-19 | 1052 | 0 | OXYGEN, DISSOLVED MG/L | 7.98
NORMANDY02 | NORMANDY RESERVOIR @ MID-LAKE |  | 1992-10-19 | 1052 | 0 | OXYGEN, DISSOLVED, PERCENT OF SATURATION % | 84
NORMANDY02 | NORMANDY RESERVOIR @ MID-LAKE |  | 1992-10-19 | 1052 | 0 | PH (STANDARD UNITS) | 7.07
NORMANDY02 | NORMANDY RESERVOIR @ MID-LAKE |  | 1992-10-19 | 1053 | 0 | NUMBER USED IN SAMPLE ACCOUNTING PROCEDURE | 92100300
NORMANDY02 | NORMANDY RESERVOIR @ MID-LAKE |  | 1992-10-19 | 1053 | 0 | TEMPERATURE, WATER (DEGREES CENTIGRADE) | 18.08
NORMANDY02 | NORMANDY RESERVOIR @ MID-LAKE |  | 1992-10-19 | 1053 | 0 | DEPTH, MAXIMUM, OF SAMPLE (FEET) | 9.8
NORMANDY02 | NORMANDY RESERVOIR @ MID-LAKE |  | 1992-10-19 | 1053 | 0 | SPECIFIC CONDUCTANCE,FIELD (UMHOS/CM @ 25C) | 109
NORMANDY02 | NORMANDY RESERVOIR @ MID-LAKE |  | 1992-10-19 | 1053 | 0 | OXYGEN, DISSOLVED MG/L | 7.83
NORMANDY02 | NORMANDY RESERVOIR @ MID-LAKE |  | 1992-10-19 | 1053 | 0 | OXYGEN, DISSOLVED, PERCENT OF SATURATION % | 82.421
NORMANDY02 | NORMANDY RESERVOIR @ MID-LAKE |  | 1992-10-19 | 1053 | 0 | PH (STANDARD UNITS) | 7.03
NORMANDY02 | NORMANDY RESERVOIR @ MID-LAKE |  | 1992-10-19 | 1054 | 0 | NUMBER USED IN SAMPLE ACCOUNTING PROCEDURE | 92100300
NORMANDY02 | NORMANDY RESERVOIR @ MID-LAKE |  | 1992-10-19 | 1054 | 0 | TEMPERATURE, WATER (DEGREES CENTIGRADE) | 18.08
NORMANDY02 | NORMANDY RESERVOIR @ MID-LAKE |  | 1992-10-19 | 1054 | 0 | DEPTH, MAXIMUM, OF SAMPLE (FEET) | 13.1
NORMANDY02 | NORMANDY RESERVOIR @ MID-LAKE |  | 1992-10-19 | 1054 | 0 | SPECIFIC CONDUCTANCE,FIELD (UMHOS/CM @ 25C) | 109
NORMANDY02 | NORMANDY RESERVOIR @ MID-LAKE |  | 1992-10-19 | 1054 | 0 | OXYGEN, DISSOLVED MG/L | 7.68
NORMANDY02 | NORMANDY RESERVOIR @ MID-LAKE |  | 1992-10-19 | 1054 | 0 | OXYGEN, DISSOLVED, PERCENT OF SATURATION % | 80.8421
NORMANDY02 | NORMANDY RESERVOIR @ MID-LAKE |  | 1992-10-19 | 1054 | 0 | PH (STANDARD UNITS) | 7.01
NORMANDY02 | NORMANDY RESERVOIR @ MID-LAKE |  | 1992-10-19 | 1055 | 0 | NUMBER USED IN SAMPLE ACCOUNTING PROCEDURE | 92100300
NORMANDY02 | NORMANDY RESERVOIR @ MID-LAKE |  | 1992-10-19 | 1055 | 0 | TEMPERATURE, WATER (DEGREES CENTIGRADE) | 18.09
NORMANDY02 | NORMANDY RESERVOIR @ MID-LAKE |  | 1992-10-19 | 1055 | 0 | DEPTH, MAXIMUM, OF SAMPLE (FEET) | 16.4
NORMANDY02 | NORMANDY RESERVOIR @ MID-LAKE |  | 1992-10-19 | 1055 | 0 | SPECIFIC CONDUCTANCE,FIELD (UMHOS/CM @ 25C) | 109
NORMANDY02 | NORMANDY RESERVOIR @ MID-LAKE |  | 1992-10-19 | 1055 | 0 | OXYGEN, DISSOLVED MG/L | 7.56
NORMANDY02 | NORMANDY RESERVOIR @ MID-LAKE |  | 1992-10-19 | 1055 | 0 | OXYGEN, DISSOLVED, PERCENT OF SATURATION % | 79.5789
NORMANDY02 | NORMANDY RESERVOIR @ MID-LAKE |  | 1992-10-19 | 1055 | 0 | PH (STANDARD UNITS) | 6.96
NORMANDY02 | NORMANDY RESERVOIR @ MID-LAKE |  | 1992-10-19 | 1056 | 0 | NUMBER USED IN SAMPLE ACCOUNTING PROCEDURE | 92100300
NORMANDY02 | NORMANDY RESERVOIR @ MID-LAKE |  | 1992-10-19 | 1056 | 0 | TEMPERATURE, WATER (DEGREES CENTIGRADE) | 18.1
NORMANDY02 | NORMANDY RESERVOIR @ MID-LAKE |  | 1992-10-19 | 1056 | 0 | DEPTH, MAXIMUM, OF SAMPLE (FEET) | 19.7
NORMANDY02 | NORMANDY RESERVOIR @ MID-LAKE |  | 1992-10-19 | 1056 | 0 | SPECIFIC CONDUCTANCE,FIELD (UMHOS/CM @ 25C) | 109
NORMANDY02 | NORMANDY RESERVOIR @ MID-LAKE |  | 1992-10-19 | 1056 | 0 | OXYGEN, DISSOLVED MG/L | 7.56
NORMANDY02 | NORMANDY RESERVOIR @ MID-LAKE |  | 1992-10-19 | 1056 | 0 | OXYGEN, DISSOLVED, PERCENT OF SATURATION % | 79.5789
NORMANDY02 | NORMANDY RESERVOIR @ MID-LAKE |  | 1992-10-19 | 1056 | 0 | PH (STANDARD UNITS) | 6.96
NORMANDY02 | NORMANDY RESERVOIR @ MID-LAKE |  | 1992-10-19 | 1057 | 0 | NUMBER USED IN SAMPLE ACCOUNTING PROCEDURE | 92100300
NORMANDY02 | NORMANDY RESERVOIR @ MID-LAKE |  | 1992-10-19 | 1057 | 0 | TEMPERATURE, WATER (DEGREES CENTIGRADE) | 18.11
NORMANDY02 | NORMANDY RESERVOIR @ MID-LAKE |  | 1992-10-19 | 1057 | 0 | DEPTH, MAXIMUM, OF SAMPLE (FEET) | 23
NORMANDY02 | NORMANDY RESERVOIR @ MID-LAKE |  | 1992-10-19 | 1057 | 0 | SPECIFIC CONDUCTANCE,FIELD (UMHOS/CM @ 25C) | 109
NORMANDY02 | NORMANDY RESERVOIR @ MID-LAKE |  | 1992-10-19 | 1057 | 0 | OXYGEN, DISSOLVED MG/L | 7.48
NORMANDY02 | NORMANDY RESERVOIR @ MID-LAKE |  | 1992-10-19 | 1057 | 0 | OXYGEN, DISSOLVED, PERCENT OF SATURATION % | 78.7368
NORMANDY02 | NORMANDY RESERVOIR @ MID-LAKE |  | 1992-10-19 | 1057 | 0 | PH (STANDARD UNITS) | 6.94
NORMANDY02 | NORMANDY RESERVOIR @ MID-LAKE |  | 1992-10-19 | 1058 | 0 | NUMBER USED IN SAMPLE ACCOUNTING PROCEDURE | 92100300
NORMANDY02 | NORMANDY RESERVOIR @ MID-LAKE |  | 1992-10-19 | 1058 | 0 | TEMPERATURE, WATER (DEGREES CENTIGRADE) | 18.11
NORMANDY02 | NORMANDY RESERVOIR @ MID-LAKE |  | 1992-10-19 | 1058 | 0 | DEPTH, MAXIMUM, OF SAMPLE (FEET) | 26.2
NORMANDY02 | NORMANDY RESERVOIR @ MID-LAKE |  | 1992-10-19 | 1058 | 0 | SPECIFIC CONDUCTANCE,FIELD (UMHOS/CM @ 25C) | 109
NORMANDY02 | NORMANDY RESERVOIR @ MID-LAKE |  | 1992-10-19 | 1058 | 0 | OXYGEN, DISSOLVED MG/L | 7.47
NORMANDY02 | NORMANDY RESERVOIR @ MID-LAKE |  | 1992-10-19 | 1058 | 0 | OXYGEN, DISSOLVED, PERCENT OF SATURATION % | 78.6315
NORMANDY02 | NORMANDY RESERVOIR @ MID-LAKE |  | 1992-10-19 | 1058 | 0 | PH (STANDARD UNITS) | 6.93
NORMANDY02 | NORMANDY RESERVOIR @ MID-LAKE |  | 1992-10-19 | 1059 | 0 | NUMBER USED IN SAMPLE ACCOUNTING PROCEDURE | 92100300
NORMANDY02 | NORMANDY RESERVOIR @ MID-LAKE |  | 1992-10-19 | 1059 | 0 | TEMPERATURE, WATER (DEGREES CENTIGRADE) | 18.08
NORMANDY02 | NORMANDY RESERVOIR @ MID-LAKE |  | 1992-10-19 | 1059 | 0 | DEPTH, MAXIMUM, OF SAMPLE (FEET) | 29.5
NORMANDY02 | NORMANDY RESERVOIR @ MID-LAKE |  | 1992-10-19 | 1059 | 0 | SPECIFIC CONDUCTANCE,FIELD (UMHOS/CM @ 25C) | 109
NORMANDY02 | NORMANDY RESERVOIR @ MID-LAKE |  | 1992-10-19 | 1059 | 0 | OXYGEN, DISSOLVED MG/L | 7.36
NORMANDY02 | NORMANDY RESERVOIR @ MID-LAKE |  | 1992-10-19 | 1059 | 0 | OXYGEN, DISSOLVED, PERCENT OF SATURATION % | 77.4736
NORMANDY02 | NORMANDY RESERVOIR @ MID-LAKE |  | 1992-10-19 | 1059 | 0 | PH (STANDARD UNITS) | 6.92
NORMANDY02 | NORMANDY RESERVOIR @ MID-LAKE |  | 1992-10-19 | 1100 | 0 | NUMBER USED IN SAMPLE ACCOUNTING PROCEDURE | 92100300
NORMANDY02 | NORMANDY RESERVOIR @ MID-LAKE |  | 1992-10-19 | 1100 | 0 | TEMPERATURE, WATER (DEGREES CENTIGRADE) | 18.08
NORMANDY02 | NORMANDY RESERVOIR @ MID-LAKE |  | 1992-10-19 | 1100 | 0 | DEPTH, MAXIMUM, OF SAMPLE (FEET) | 32.8
NORMANDY02 | NORMANDY RESERVOIR @ MID-LAKE |  | 1992-10-19 | 1100 | 0 | SPECIFIC CONDUCTANCE,FIELD (UMHOS/CM @ 25C) | 108
NORMANDY02 | NORMANDY RESERVOIR @ MID-LAKE |  | 1992-10-19 | 1100 | 0 | OXYGEN, DISSOLVED MG/L | 7.33
NORMANDY02 | NORMANDY RESERVOIR @ MID-LAKE |  | 1992-10-19 | 1100 | 0 | OXYGEN, DISSOLVED, PERCENT OF SATURATION % | 77.1579
NORMANDY02 | NORMANDY RESERVOIR @ MID-LAKE |  | 1992-10-19 | 1100 | 0 | PH (STANDARD UNITS) | 6.91
NORMANDY02 | NORMANDY RESERVOIR @ MID-LAKE |  | 1992-10-19 | 1101 | 0 | NUMBER USED IN SAMPLE ACCOUNTING PROCEDURE | 92100300
NORMANDY02 | NORMANDY RESERVOIR @ MID-LAKE |  | 1992-10-19 | 1101 | 0 | TEMPERATURE, WATER (DEGREES CENTIGRADE) | 18.06
NORMANDY02 | NORMANDY RESERVOIR @ MID-LAKE |  | 1992-10-19 | 1101 | 0 | DEPTH, MAXIMUM, OF SAMPLE (FEET) | 36.1
NORMANDY02 | NORMANDY RESERVOIR @ MID-LAKE |  | 1992-10-19 | 1101 | 0 | SPECIFIC CONDUCTANCE,FIELD (UMHOS/CM @ 25C) | 108
NORMANDY02 | NORMANDY RESERVOIR @ MID-LAKE |  | 1992-10-19 | 1101 | 0 | OXYGEN, DISSOLVED MG/L | 7.12
NORMANDY02 | NORMANDY RESERVOIR @ MID-LAKE |  | 1992-10-19 | 1101 | 0 | OXYGEN, DISSOLVED, PERCENT OF SATURATION % | 74.9473
NORMANDY02 | NORMANDY RESERVOIR @ MID-LAKE |  | 1992-10-19 | 1101 | 0 | PH (STANDARD UNITS) | 6.9
NORMANDY02 | NORMANDY RESERVOIR @ MID-LAKE |  | 1992-10-19 | 1102 | 0 | NUMBER USED IN SAMPLE ACCOUNTING PROCEDURE | 92100300
NORMANDY02 | NORMANDY RESERVOIR @ MID-LAKE |  | 1992-10-19 | 1102 | 0 | TEMPERATURE, WATER (DEGREES CENTIGRADE) | 18
NORMANDY02 | NORMANDY RESERVOIR @ MID-LAKE |  | 1992-10-19 | 1102 | 0 | DEPTH, MAXIMUM, OF SAMPLE (FEET) | 39.4
NORMANDY02 | NORMANDY RESERVOIR @ MID-LAKE |  | 1992-10-19 | 1102 | 0 | SPECIFIC CONDUCTANCE,FIELD (UMHOS/CM @ 25C) | 110
NORMANDY02 | NORMANDY RESERVOIR @ MID-LAKE |  | 1992-10-19 | 1102 | 0 | OXYGEN, DISSOLVED MG/L | 6.52
NORMANDY02 | NORMANDY RESERVOIR @ MID-LAKE |  | 1992-10-19 | 1102 | 0 | OXYGEN, DISSOLVED, PERCENT OF SATURATION % | 68.6315
NORMANDY02 | NORMANDY RESERVOIR @ MID-LAKE |  | 1992-10-19 | 1102 | 0 | PH (STANDARD UNITS) | 6.84
NORMANDY02 | NORMANDY RESERVOIR @ MID-LAKE |  | 1992-10-19 | 1103 | 0 | NUMBER USED IN SAMPLE ACCOUNTING PROCEDURE | 92100300
NORMANDY02 | NORMANDY RESERVOIR @ MID-LAKE |  | 1992-10-19 | 1103 | 0 | TEMPERATURE, WATER (DEGREES CENTIGRADE) | 17.25
NORMANDY02 | NORMANDY RESERVOIR @ MID-LAKE |  | 1992-10-19 | 1103 | 0 | DEPTH, MAXIMUM, OF SAMPLE (FEET) | 42.7
NORMANDY02 | NORMANDY RESERVOIR @ MID-LAKE |  | 1992-10-19 | 1103 | 0 | SPECIFIC CONDUCTANCE,FIELD (UMHOS/CM @ 25C) | 116
NORMANDY02 | NORMANDY RESERVOIR @ MID-LAKE |  | 1992-10-19 | 1103 | 0 | OXYGEN, DISSOLVED MG/L | 0.72
NORMANDY02 | NORMANDY RESERVOIR @ MID-LAKE |  | 1992-10-19 | 1103 | 0 | OXYGEN, DISSOLVED, PERCENT OF SATURATION % | 7.4227
NORMANDY02 | NORMANDY RESERVOIR @ MID-LAKE |  | 1992-10-19 | 1103 | 0 | PH (STANDARD UNITS) | 6.48
NORMANDY02 | NORMANDY RESERVOIR @ MID-LAKE |  | 1992-10-19 | 1104 | 0 | NUMBER USED IN SAMPLE ACCOUNTING PROCEDURE | 92100300
NORMANDY02 | NORMANDY RESERVOIR @ MID-LAKE |  | 1992-10-19 | 1104 | 0 | TEMPERATURE, WATER (DEGREES CENTIGRADE) | 15.23
NORMANDY02 | NORMANDY RESERVOIR @ MID-LAKE |  | 1992-10-19 | 1104 | 0 | DEPTH, MAXIMUM, OF SAMPLE (FEET) | 45.9
NORMANDY02 | NORMANDY RESERVOIR @ MID-LAKE |  | 1992-10-19 | 1104 | 0 | SPECIFIC CONDUCTANCE,FIELD (UMHOS/CM @ 25C) | 119
NORMANDY02 | NORMANDY RESERVOIR @ MID-LAKE |  | 1992-10-19 | 1104 | 0 | OXYGEN, DISSOLVED MG/L | 0.09
NORMANDY02 | NORMANDY RESERVOIR @ MID-LAKE |  | 1992-10-19 | 1104 | 0 | OXYGEN, DISSOLVED, PERCENT OF SATURATION % | 0.88235
NORMANDY02 | NORMANDY RESERVOIR @ MID-LAKE |  | 1992-10-19 | 1104 | 0 | PH (STANDARD UNITS) | 6.38
NORMANDY02 | NORMANDY RESERVOIR @ MID-LAKE |  | 1992-10-19 | 1105 | 0 | NUMBER USED IN SAMPLE ACCOUNTING PROCEDURE | 92100300
NORMANDY02 | NORMANDY RESERVOIR @ MID-LAKE |  | 1992-10-19 | 1105 | 0 | TEMPERATURE, WATER (DEGREES CENTIGRADE) | 14.57
NORMANDY02 | NORMANDY RESERVOIR @ MID-LAKE |  | 1992-10-19 | 1105 | 0 | DEPTH, MAXIMUM, OF SAMPLE (FEET) | 49.2
NORMANDY02 | NORMANDY RESERVOIR @ MID-LAKE |  | 1992-10-19 | 1105 | 0 | SPECIFIC CONDUCTANCE,FIELD (UMHOS/CM @ 25C) | 117
NORMANDY02 | NORMANDY RESERVOIR @ MID-LAKE |  | 1992-10-19 | 1105 | 0 | OXYGEN, DISSOLVED MG/L | 0.06
NORMANDY02 | NORMANDY RESERVOIR @ MID-LAKE |  | 1992-10-19 | 1105 | 0 | OXYGEN, DISSOLVED, PERCENT OF SATURATION % | 0.58823
NORMANDY02 | NORMANDY RESERVOIR @ MID-LAKE |  | 1992-10-19 | 1105 | 0 | PH (STANDARD UNITS) | 6.37
NORMANDY02 | NORMANDY RESERVOIR @ MID-LAKE |  | 1992-10-19 | 1106 | 0 | NUMBER USED IN SAMPLE ACCOUNTING PROCEDURE | 92100300
NORMANDY02 | NORMANDY RESERVOIR @ MID-LAKE |  | 1992-10-19 | 1106 | 0 | TEMPERATURE, WATER (DEGREES CENTIGRADE) | 13.73
NORMANDY02 | NORMANDY RESERVOIR @ MID-LAKE |  | 1992-10-19 | 1106 | 0 | DEPTH, MAXIMUM, OF SAMPLE (FEET) | 52.5
NORMANDY02 | NORMANDY RESERVOIR @ MID-LAKE |  | 1992-10-19 | 1106 | 0 | SPECIFIC CONDUCTANCE,FIELD (UMHOS/CM @ 25C) | 123
NORMANDY02 | NORMANDY RESERVOIR @ MID-LAKE |  | 1992-10-19 | 1106 | 0 | OXYGEN, DISSOLVED MG/L | 0.06
NORMANDY02 | NORMANDY RESERVOIR @ MID-LAKE |  | 1992-10-19 | 1106 | 0 | OXYGEN, DISSOLVED, PERCENT OF SATURATION % | 0.57692
NORMANDY02 | NORMANDY RESERVOIR @ MID-LAKE |  | 1992-10-19 | 1106 | 0 | PH (STANDARD UNITS) | 6.34
NORMANDY02 | NORMANDY RESERVOIR @ MID-LAKE |  | 1992-10-19 | 1107 | 0 | NUMBER USED IN SAMPLE ACCOUNTING PROCEDURE | 92100300
NORMANDY02 | NORMANDY RESERVOIR @ MID-LAKE |  | 1992-10-19 | 1107 | 0 | TEMPERATURE, WATER (DEGREES CENTIGRADE) | 13.11
NORMANDY02 | NORMANDY RESERVOIR @ MID-LAKE |  | 1992-10-19 | 1107 | 0 | DEPTH, MAXIMUM, OF SAMPLE (FEET) | 55.8
NORMANDY02 | NORMANDY RESERVOIR @ MID-LAKE |  | 1992-10-19 | 1107 | 0 | SPECIFIC CONDUCTANCE,FIELD (UMHOS/CM @ 25C) | 129
NORMANDY02 | NORMANDY RESERVOIR @ MID-LAKE |  | 1992-10-19 | 1107 | 0 | OXYGEN, DISSOLVED MG/L | 0.06
NORMANDY02 | NORMANDY RESERVOIR @ MID-LAKE |  | 1992-10-19 | 1107 | 0 | OXYGEN, DISSOLVED, PERCENT OF SATURATION % | 0.56604
NORMANDY02 | NORMANDY RESERVOIR @ MID-LAKE |  | 1992-10-19 | 1107 | 0 | PH (STANDARD UNITS) | 6.34
NORMANDY02 | NORMANDY RESERVOIR @ MID-LAKE |  | 1992-10-19 | 1108 | 0 | NUMBER USED IN SAMPLE ACCOUNTING PROCEDURE | 92100300
NORMANDY02 | NORMANDY RESERVOIR @ MID-LAKE |  | 1992-10-19 | 1108 | 0 | TEMPERATURE, WATER (DEGREES CENTIGRADE) | 12.87
NORMANDY02 | NORMANDY RESERVOIR @ MID-LAKE |  | 1992-10-19 | 1108 | 0 | DEPTH, MAXIMUM, OF SAMPLE (FEET) | 59.1
NORMANDY02 | NORMANDY RESERVOIR @ MID-LAKE |  | 1992-10-19 | 1108 | 0 | TURBIDITY, (JACKSON CANDLE UNITS) | 13.8
NORMANDY02 | NORMANDY RESERVOIR @ MID-LAKE |  | 1992-10-19 | 1108 | 0 | SPECIFIC CONDUCTANCE,FIELD (UMHOS/CM @ 25C) | 131
NORMANDY02 | NORMANDY RESERVOIR @ MID-LAKE |  | 1992-10-19 | 1108 | 0 | OXYGEN, DISSOLVED MG/L | 0.07
NORMANDY02 | NORMANDY RESERVOIR @ MID-LAKE |  | 1992-10-19 | 1108 | 0 | OXYGEN, DISSOLVED, PERCENT OF SATURATION % | 0.66038
NORMANDY02 | NORMANDY RESERVOIR @ MID-LAKE |  | 1992-10-19 | 1108 | 0 | PH (STANDARD UNITS) | 6.35
NORMANDY02 | NORMANDY RESERVOIR @ MID-LAKE |  | 1992-10-19 | 1108 | 0 | ALKALINITY, TOTAL (MG/L AS CACO3) | 56.8
NORMANDY02 | NORMANDY RESERVOIR @ MID-LAKE |  | 1992-10-19 | 1108 | 0 | RESIDUE, TOTAL NONFILTRABLE (MG/L) | 8
NORMANDY02 | NORMANDY RESERVOIR @ MID-LAKE |  | 1992-10-19 | 1108 | 0 | NITROGEN, ORGANIC, TOTAL (MG/L AS N) | 0.17
NORMANDY02 | NORMANDY RESERVOIR @ MID-LAKE |  | 1992-10-19 | 1108 | 0 | NITROGEN, AMMONIA, TOTAL (MG/L AS N) | 0.6
NORMANDY02 | NORMANDY RESERVOIR @ MID-LAKE |  | 1992-10-19 | 1108 | 0 | AMMONIA, UNIONZED (MG/L AS N) | 0.00031164
NORMANDY02 | NORMANDY RESERVOIR @ MID-LAKE |  | 1992-10-19 | 1108 | 0 | AMMONIA, UNIONIZED (CALC FR TEMP-PH-NH4) (MG/L) | 0.00037892
NORMANDY02 | NORMANDY RESERVOIR @ MID-LAKE |  | 1992-10-19 | 1108 | 0 | NITRITE PLUS NITRATE, TOTAL 1 DET. (MG/L AS N) | 0.03
NORMANDY02 | NORMANDY RESERVOIR @ MID-LAKE |  | 1992-10-19 | 1108 | 0 | NITROGEN, AMMONIA&ORG., TOTAL 1 DET (MG/L AS N) | 0.77
NORMANDY02 | NORMANDY RESERVOIR @ MID-LAKE |  | 1992-10-19 | 1108 | 0 | PHOSPHORUS, TOTAL (MG/L AS P) | 0.08
NORMANDY02 | NORMANDY RESERVOIR @ MID-LAKE |  | 1992-10-19 | 1108 | 0 | CARBON, TOTAL (MG/L AS C) | 5
NORMANDY02 | NORMANDY RESERVOIR @ MID-LAKE |  | 1992-10-19 | 1108 | 0 | HARDNESS, TOTAL (MG/L AS CACO3) | 54
NORMANDY02 | NORMANDY RESERVOIR @ MID-LAKE |  | 1992-10-19 | 1108 | 0 | IRON, TOTAL (UG/L AS FE) | 2440
NORMANDY02 | NORMANDY RESERVOIR @ MID-LAKE |  | 1992-10-19 | 1108 | 0 | MANGANESE, TOTAL (UG/L AS MN) | 1730
NORMANDY02 | NORMANDY RESERVOIR @ MID-LAKE |  | 1992-10-19 | 1108 | 0 | ZINC, TOTAL (UG/L AS ZN) | 2
NORMANDY02 | NORMANDY RESERVOIR @ MID-LAKE |  | 1992-10-19 | 1108 | 0 | PHOSPHORUS,IN TOTAL ORTHOPHOSPHATE (MG/L AS P) | 0.01
NORMANDY02 | NORMANDY RESERVOIR @ MID-LAKE |  | 1992-11-04 | 1110 | 0 | NUMBER USED IN SAMPLE ACCOUNTING PROCEDURE | 92110100
NORMANDY02 | NORMANDY RESERVOIR @ MID-LAKE |  | 1992-11-04 | 1110 | 0 | TEMPERATURE, WATER (DEGREES CENTIGRADE) | 17.2
NORMANDY02 | NORMANDY RESERVOIR @ MID-LAKE |  | 1992-11-04 | 1110 | 0 | DEPTH, MAXIMUM, OF SAMPLE (FEET) | 1
NORMANDY02 | NORMANDY RESERVOIR @ MID-LAKE |  | 1992-11-04 | 1110 | 0 | TURBIDITY, (JACKSON CANDLE UNITS) | 2.44
NORMANDY02 | NORMANDY RESERVOIR @ MID-LAKE |  | 1992-11-04 | 1110 | 0 | TRANSPARENCY, SECCHI DISC (INCHES) | 73
NORMANDY02 | NORMANDY RESERVOIR @ MID-LAKE |  | 1992-11-04 | 1110 | 0 | SPECIFIC CONDUCTANCE,FIELD (UMHOS/CM @ 25C) | 110
NORMANDY02 | NORMANDY RESERVOIR @ MID-LAKE |  | 1992-11-04 | 1110 | 0 | OXYGEN, DISSOLVED MG/L | 8.05
NORMANDY02 | NORMANDY RESERVOIR @ MID-LAKE |  | 1992-11-04 | 1110 | 0 | OXYGEN, DISSOLVED, PERCENT OF SATURATION % | 82.9897
NORMANDY02 | NORMANDY RESERVOIR @ MID-LAKE |  | 1992-11-04 | 1110 | 0 | PH (STANDARD UNITS) | 7.1
NORMANDY02 | NORMANDY RESERVOIR @ MID-LAKE |  | 1992-11-04 | 1110 | 0 | ALKALINITY, TOTAL (MG/L AS CACO3) | 50.1
NORMANDY02 | NORMANDY RESERVOIR @ MID-LAKE |  | 1992-11-04 | 1110 | 0 | RESIDUE, TOTAL NONFILTRABLE (MG/L) | 3
NORMANDY02 | NORMANDY RESERVOIR @ MID-LAKE |  | 1992-11-04 | 1110 | 0 | NITROGEN, ORGANIC, TOTAL (MG/L AS N) | 0.24
NORMANDY02 | NORMANDY RESERVOIR @ MID-LAKE |  | 1992-11-04 | 1110 | 0 | NITROGEN, AMMONIA, TOTAL (MG/L AS N) | 0.02
NORMANDY02 | NORMANDY RESERVOIR @ MID-LAKE |  | 1992-11-04 | 1110 | 0 | AMMONIA, UNIONZED (MG/L AS N) | 8.0782e-05
NORMANDY02 | NORMANDY RESERVOIR @ MID-LAKE |  | 1992-11-04 | 1110 | 0 | AMMONIA, UNIONIZED (CALC FR TEMP-PH-NH4) (MG/L) | 9.8222e-05
NORMANDY02 | NORMANDY RESERVOIR @ MID-LAKE |  | 1992-11-04 | 1110 | 0 | NITRITE PLUS NITRATE, TOTAL 1 DET. (MG/L AS N) | 0.04
NORMANDY02 | NORMANDY RESERVOIR @ MID-LAKE |  | 1992-11-04 | 1110 | 0 | NITROGEN, AMMONIA&ORG., TOTAL 1 DET (MG/L AS N) | 0.24
NORMANDY02 | NORMANDY RESERVOIR @ MID-LAKE |  | 1992-11-04 | 1110 | 0 | PHOSPHORUS, TOTAL (MG/L AS P) | 0.01
NORMANDY02 | NORMANDY RESERVOIR @ MID-LAKE |  | 1992-11-04 | 1110 | 0 | CARBON, TOTAL (MG/L AS C) | 5
NORMANDY02 | NORMANDY RESERVOIR @ MID-LAKE |  | 1992-11-04 | 1110 | 0 | HARDNESS, TOTAL (MG/L AS CACO3) | 68.5
NORMANDY02 | NORMANDY RESERVOIR @ MID-LAKE |  | 1992-11-04 | 1110 | 0 | CHLOROPHYLL A UG/L FLUOROMETRIC CORRECTED | 17.34
NORMANDY02 | NORMANDY RESERVOIR @ MID-LAKE |  | 1992-11-04 | 1110 | 0 | PHOSPHORUS,IN TOTAL ORTHOPHOSPHATE (MG/L AS P) | 0.01
NORMANDY02 | NORMANDY RESERVOIR @ MID-LAKE |  | 1992-11-04 | 1111 | 0 | NUMBER USED IN SAMPLE ACCOUNTING PROCEDURE | 92110100
NORMANDY02 | NORMANDY RESERVOIR @ MID-LAKE |  | 1992-11-04 | 1111 | 0 | TEMPERATURE, WATER (DEGREES CENTIGRADE) | 17.28
NORMANDY02 | NORMANDY RESERVOIR @ MID-LAKE |  | 1992-11-04 | 1111 | 0 | DEPTH, MAXIMUM, OF SAMPLE (FEET) | 3.3
NORMANDY02 | NORMANDY RESERVOIR @ MID-LAKE |  | 1992-11-04 | 1111 | 0 | SPECIFIC CONDUCTANCE,FIELD (UMHOS/CM @ 25C) | 110
NORMANDY02 | NORMANDY RESERVOIR @ MID-LAKE |  | 1992-11-04 | 1111 | 0 | OXYGEN, DISSOLVED MG/L | 7.84
NORMANDY02 | NORMANDY RESERVOIR @ MID-LAKE |  | 1992-11-04 | 1111 | 0 | OXYGEN, DISSOLVED, PERCENT OF SATURATION % | 80.8247
NORMANDY02 | NORMANDY RESERVOIR @ MID-LAKE |  | 1992-11-04 | 1111 | 0 | PH (STANDARD UNITS) | 6.88
NORMANDY02 | NORMANDY RESERVOIR @ MID-LAKE |  | 1992-11-04 | 1112 | 0 | NUMBER USED IN SAMPLE ACCOUNTING PROCEDURE | 92110100
NORMANDY02 | NORMANDY RESERVOIR @ MID-LAKE |  | 1992-11-04 | 1112 | 0 | TEMPERATURE, WATER (DEGREES CENTIGRADE) | 17.27
NORMANDY02 | NORMANDY RESERVOIR @ MID-LAKE |  | 1992-11-04 | 1112 | 0 | DEPTH, MAXIMUM, OF SAMPLE (FEET) | 6.6
NORMANDY02 | NORMANDY RESERVOIR @ MID-LAKE |  | 1992-11-04 | 1112 | 0 | SPECIFIC CONDUCTANCE,FIELD (UMHOS/CM @ 25C) | 110
NORMANDY02 | NORMANDY RESERVOIR @ MID-LAKE |  | 1992-11-04 | 1112 | 0 | OXYGEN, DISSOLVED MG/L | 7.8
NORMANDY02 | NORMANDY RESERVOIR @ MID-LAKE |  | 1992-11-04 | 1112 | 0 | OXYGEN, DISSOLVED, PERCENT OF SATURATION % | 80.4123
NORMANDY02 | NORMANDY RESERVOIR @ MID-LAKE |  | 1992-11-04 | 1112 | 0 | PH (STANDARD UNITS) | 6.86
NORMANDY02 | NORMANDY RESERVOIR @ MID-LAKE |  | 1992-11-04 | 1113 | 0 | NUMBER USED IN SAMPLE ACCOUNTING PROCEDURE | 92110100
NORMANDY02 | NORMANDY RESERVOIR @ MID-LAKE |  | 1992-11-04 | 1113 | 0 | TEMPERATURE, WATER (DEGREES CENTIGRADE) | 17.3
NORMANDY02 | NORMANDY RESERVOIR @ MID-LAKE |  | 1992-11-04 | 1113 | 0 | DEPTH, MAXIMUM, OF SAMPLE (FEET) | 9.8
NORMANDY02 | NORMANDY RESERVOIR @ MID-LAKE |  | 1992-11-04 | 1113 | 0 | SPECIFIC CONDUCTANCE,FIELD (UMHOS/CM @ 25C) | 110
NORMANDY02 | NORMANDY RESERVOIR @ MID-LAKE |  | 1992-11-04 | 1113 | 0 | OXYGEN, DISSOLVED MG/L | 7.76
NORMANDY02 | NORMANDY RESERVOIR @ MID-LAKE |  | 1992-11-04 | 1113 | 0 | OXYGEN, DISSOLVED, PERCENT OF SATURATION % | 80
NORMANDY02 | NORMANDY RESERVOIR @ MID-LAKE |  | 1992-11-04 | 1113 | 0 | PH (STANDARD UNITS) | 6.84
NORMANDY02 | NORMANDY RESERVOIR @ MID-LAKE |  | 1992-11-04 | 1114 | 0 | NUMBER USED IN SAMPLE ACCOUNTING PROCEDURE | 92110100
NORMANDY02 | NORMANDY RESERVOIR @ MID-LAKE |  | 1992-11-04 | 1114 | 0 | TEMPERATURE, WATER (DEGREES CENTIGRADE) | 17.32
NORMANDY02 | NORMANDY RESERVOIR @ MID-LAKE |  | 1992-11-04 | 1114 | 0 | DEPTH, MAXIMUM, OF SAMPLE (FEET) | 13.1
NORMANDY02 | NORMANDY RESERVOIR @ MID-LAKE |  | 1992-11-04 | 1114 | 0 | SPECIFIC CONDUCTANCE,FIELD (UMHOS/CM @ 25C) | 110
NORMANDY02 | NORMANDY RESERVOIR @ MID-LAKE |  | 1992-11-04 | 1114 | 0 | OXYGEN, DISSOLVED MG/L | 8.05
NORMANDY02 | NORMANDY RESERVOIR @ MID-LAKE |  | 1992-11-04 | 1114 | 0 | OXYGEN, DISSOLVED, PERCENT OF SATURATION % | 82.9897
NORMANDY02 | NORMANDY RESERVOIR @ MID-LAKE |  | 1992-11-04 | 1114 | 0 | PH (STANDARD UNITS) | 6.86
NORMANDY02 | NORMANDY RESERVOIR @ MID-LAKE |  | 1992-11-04 | 1115 | 0 | NUMBER USED IN SAMPLE ACCOUNTING PROCEDURE | 92110100
NORMANDY02 | NORMANDY RESERVOIR @ MID-LAKE |  | 1992-11-04 | 1115 | 0 | TEMPERATURE, WATER (DEGREES CENTIGRADE) | 17.35
NORMANDY02 | NORMANDY RESERVOIR @ MID-LAKE |  | 1992-11-04 | 1115 | 0 | DEPTH, MAXIMUM, OF SAMPLE (FEET) | 16.4
NORMANDY02 | NORMANDY RESERVOIR @ MID-LAKE |  | 1992-11-04 | 1115 | 0 | SPECIFIC CONDUCTANCE,FIELD (UMHOS/CM @ 25C) | 110
NORMANDY02 | NORMANDY RESERVOIR @ MID-LAKE |  | 1992-11-04 | 1115 | 0 | OXYGEN, DISSOLVED MG/L | 7.87
NORMANDY02 | NORMANDY RESERVOIR @ MID-LAKE |  | 1992-11-04 | 1115 | 0 | OXYGEN, DISSOLVED, PERCENT OF SATURATION % | 81.134
NORMANDY02 | NORMANDY RESERVOIR @ MID-LAKE |  | 1992-11-04 | 1115 | 0 | PH (STANDARD UNITS) | 6.82
NORMANDY02 | NORMANDY RESERVOIR @ MID-LAKE |  | 1992-11-04 | 1116 | 0 | NUMBER USED IN SAMPLE ACCOUNTING PROCEDURE | 92110100
NORMANDY02 | NORMANDY RESERVOIR @ MID-LAKE |  | 1992-11-04 | 1116 | 0 | TEMPERATURE, WATER (DEGREES CENTIGRADE) | 17.36
NORMANDY02 | NORMANDY RESERVOIR @ MID-LAKE |  | 1992-11-04 | 1116 | 0 | DEPTH, MAXIMUM, OF SAMPLE (FEET) | 19.7
NORMANDY02 | NORMANDY RESERVOIR @ MID-LAKE |  | 1992-11-04 | 1116 | 0 | SPECIFIC CONDUCTANCE,FIELD (UMHOS/CM @ 25C) | 110
NORMANDY02 | NORMANDY RESERVOIR @ MID-LAKE |  | 1992-11-04 | 1116 | 0 | OXYGEN, DISSOLVED MG/L | 7.84
NORMANDY02 | NORMANDY RESERVOIR @ MID-LAKE |  | 1992-11-04 | 1116 | 0 | OXYGEN, DISSOLVED, PERCENT OF SATURATION % | 80.8247
NORMANDY02 | NORMANDY RESERVOIR @ MID-LAKE |  | 1992-11-04 | 1116 | 0 | PH (STANDARD UNITS) | 6.81
NORMANDY02 | NORMANDY RESERVOIR @ MID-LAKE |  | 1992-11-04 | 1117 | 0 | NUMBER USED IN SAMPLE ACCOUNTING PROCEDURE | 92110100
NORMANDY02 | NORMANDY RESERVOIR @ MID-LAKE |  | 1992-11-04 | 1117 | 0 | TEMPERATURE, WATER (DEGREES CENTIGRADE) | 17.37
NORMANDY02 | NORMANDY RESERVOIR @ MID-LAKE |  | 1992-11-04 | 1117 | 0 | DEPTH, MAXIMUM, OF SAMPLE (FEET) | 23
NORMANDY02 | NORMANDY RESERVOIR @ MID-LAKE |  | 1992-11-04 | 1117 | 0 | SPECIFIC CONDUCTANCE,FIELD (UMHOS/CM @ 25C) | 109
NORMANDY02 | NORMANDY RESERVOIR @ MID-LAKE |  | 1992-11-04 | 1117 | 0 | OXYGEN, DISSOLVED MG/L | 7.78
NORMANDY02 | NORMANDY RESERVOIR @ MID-LAKE |  | 1992-11-04 | 1117 | 0 | OXYGEN, DISSOLVED, PERCENT OF SATURATION % | 80.2062
NORMANDY02 | NORMANDY RESERVOIR @ MID-LAKE |  | 1992-11-04 | 1117 | 0 | PH (STANDARD UNITS) | 6.8
NORMANDY02 | NORMANDY RESERVOIR @ MID-LAKE |  | 1992-11-04 | 1118 | 0 | NUMBER USED IN SAMPLE ACCOUNTING PROCEDURE | 92110100
NORMANDY02 | NORMANDY RESERVOIR @ MID-LAKE |  | 1992-11-04 | 1118 | 0 | TEMPERATURE, WATER (DEGREES CENTIGRADE) | 17.36
NORMANDY02 | NORMANDY RESERVOIR @ MID-LAKE |  | 1992-11-04 | 1118 | 0 | DEPTH, MAXIMUM, OF SAMPLE (FEET) | 26.2
NORMANDY02 | NORMANDY RESERVOIR @ MID-LAKE |  | 1992-11-04 | 1118 | 0 | SPECIFIC CONDUCTANCE,FIELD (UMHOS/CM @ 25C) | 109
NORMANDY02 | NORMANDY RESERVOIR @ MID-LAKE |  | 1992-11-04 | 1118 | 0 | OXYGEN, DISSOLVED MG/L | 7.79
NORMANDY02 | NORMANDY RESERVOIR @ MID-LAKE |  | 1992-11-04 | 1118 | 0 | OXYGEN, DISSOLVED, PERCENT OF SATURATION % | 80.3092
NORMANDY02 | NORMANDY RESERVOIR @ MID-LAKE |  | 1992-11-04 | 1118 | 0 | PH (STANDARD UNITS) | 6.81
NORMANDY02 | NORMANDY RESERVOIR @ MID-LAKE |  | 1992-11-04 | 1119 | 0 | NUMBER USED IN SAMPLE ACCOUNTING PROCEDURE | 92110100
NORMANDY02 | NORMANDY RESERVOIR @ MID-LAKE |  | 1992-11-04 | 1119 | 0 | TEMPERATURE, WATER (DEGREES CENTIGRADE) | 17.35
NORMANDY02 | NORMANDY RESERVOIR @ MID-LAKE |  | 1992-11-04 | 1119 | 0 | DEPTH, MAXIMUM, OF SAMPLE (FEET) | 29.5
NORMANDY02 | NORMANDY RESERVOIR @ MID-LAKE |  | 1992-11-04 | 1119 | 0 | TURBIDITY, (JACKSON CANDLE UNITS) | 2.44
NORMANDY02 | NORMANDY RESERVOIR @ MID-LAKE |  | 1992-11-04 | 1119 | 0 | SPECIFIC CONDUCTANCE,FIELD (UMHOS/CM @ 25C) | 109
NORMANDY02 | NORMANDY RESERVOIR @ MID-LAKE |  | 1992-11-04 | 1119 | 0 | OXYGEN, DISSOLVED MG/L | 7.82
NORMANDY02 | NORMANDY RESERVOIR @ MID-LAKE |  | 1992-11-04 | 1119 | 0 | OXYGEN, DISSOLVED, PERCENT OF SATURATION % | 80.6185
NORMANDY02 | NORMANDY RESERVOIR @ MID-LAKE |  | 1992-11-04 | 1119 | 0 | PH (STANDARD UNITS) | 6.81
NORMANDY02 | NORMANDY RESERVOIR @ MID-LAKE |  | 1992-11-04 | 1119 | 0 | ALKALINITY, TOTAL (MG/L AS CACO3) | 49.6
NORMANDY02 | NORMANDY RESERVOIR @ MID-LAKE |  | 1992-11-04 | 1119 | 0 | RESIDUE, TOTAL NONFILTRABLE (MG/L) | 1
NORMANDY02 | NORMANDY RESERVOIR @ MID-LAKE |  | 1992-11-04 | 1119 | 0 | NITROGEN, ORGANIC, TOTAL (MG/L AS N) | 0.28
NORMANDY02 | NORMANDY RESERVOIR @ MID-LAKE |  | 1992-11-04 | 1119 | 0 | NITROGEN, AMMONIA, TOTAL (MG/L AS N) | 0.02
NORMANDY02 | NORMANDY RESERVOIR @ MID-LAKE |  | 1992-11-04 | 1119 | 0 | AMMONIA, UNIONZED (MG/L AS N) | 4.1977e-05
NORMANDY02 | NORMANDY RESERVOIR @ MID-LAKE |  | 1992-11-04 | 1119 | 0 | AMMONIA, UNIONIZED (CALC FR TEMP-PH-NH4) (MG/L) | 5.1039e-05
NORMANDY02 | NORMANDY RESERVOIR @ MID-LAKE |  | 1992-11-04 | 1119 | 0 | NITRITE PLUS NITRATE, TOTAL 1 DET. (MG/L AS N) | 0.05
NORMANDY02 | NORMANDY RESERVOIR @ MID-LAKE |  | 1992-11-04 | 1119 | 0 | NITROGEN, AMMONIA&ORG., TOTAL 1 DET (MG/L AS N) | 0.28
NORMANDY02 | NORMANDY RESERVOIR @ MID-LAKE |  | 1992-11-04 | 1119 | 0 | PHOSPHORUS, TOTAL (MG/L AS P) | 0.01
NORMANDY02 | NORMANDY RESERVOIR @ MID-LAKE |  | 1992-11-04 | 1119 | 0 | CARBON, TOTAL (MG/L AS C) | 5
NORMANDY02 | NORMANDY RESERVOIR @ MID-LAKE |  | 1992-11-04 | 1119 | 0 | HARDNESS, TOTAL (MG/L AS CACO3) | 60.5
NORMANDY02 | NORMANDY RESERVOIR @ MID-LAKE |  | 1992-11-04 | 1119 | 0 | PHOSPHORUS,IN TOTAL ORTHOPHOSPHATE (MG/L AS P) | 0.01
NORMANDY02 | NORMANDY RESERVOIR @ MID-LAKE |  | 1992-11-04 | 1120 | 0 | NUMBER USED IN SAMPLE ACCOUNTING PROCEDURE | 92110100
NORMANDY02 | NORMANDY RESERVOIR @ MID-LAKE |  | 1992-11-04 | 1120 | 0 | TEMPERATURE, WATER (DEGREES CENTIGRADE) | 17.37
NORMANDY02 | NORMANDY RESERVOIR @ MID-LAKE |  | 1992-11-04 | 1120 | 0 | DEPTH, MAXIMUM, OF SAMPLE (FEET) | 32.8
NORMANDY02 | NORMANDY RESERVOIR @ MID-LAKE |  | 1992-11-04 | 1120 | 0 | SPECIFIC CONDUCTANCE,FIELD (UMHOS/CM @ 25C) | 109
NORMANDY02 | NORMANDY RESERVOIR @ MID-LAKE |  | 1992-11-04 | 1120 | 0 | OXYGEN, DISSOLVED MG/L | 7.78
NORMANDY02 | NORMANDY RESERVOIR @ MID-LAKE |  | 1992-11-04 | 1120 | 0 | OXYGEN, DISSOLVED, PERCENT OF SATURATION % | 80.2062
NORMANDY02 | NORMANDY RESERVOIR @ MID-LAKE |  | 1992-11-04 | 1120 | 0 | PH (STANDARD UNITS) | 6.8
NORMANDY02 | NORMANDY RESERVOIR @ MID-LAKE |  | 1992-11-04 | 1121 | 0 | NUMBER USED IN SAMPLE ACCOUNTING PROCEDURE | 92110100
NORMANDY02 | NORMANDY RESERVOIR @ MID-LAKE |  | 1992-11-04 | 1121 | 0 | TEMPERATURE, WATER (DEGREES CENTIGRADE) | 17.36
NORMANDY02 | NORMANDY RESERVOIR @ MID-LAKE |  | 1992-11-04 | 1121 | 0 | DEPTH, MAXIMUM, OF SAMPLE (FEET) | 36.1
NORMANDY02 | NORMANDY RESERVOIR @ MID-LAKE |  | 1992-11-04 | 1121 | 0 | SPECIFIC CONDUCTANCE,FIELD (UMHOS/CM @ 25C) | 109
NORMANDY02 | NORMANDY RESERVOIR @ MID-LAKE |  | 1992-11-04 | 1121 | 0 | OXYGEN, DISSOLVED MG/L | 7.73
NORMANDY02 | NORMANDY RESERVOIR @ MID-LAKE |  | 1992-11-04 | 1121 | 0 | OXYGEN, DISSOLVED, PERCENT OF SATURATION % | 79.6907
NORMANDY02 | NORMANDY RESERVOIR @ MID-LAKE |  | 1992-11-04 | 1121 | 0 | PH (STANDARD UNITS) | 6.79
NORMANDY02 | NORMANDY RESERVOIR @ MID-LAKE |  | 1992-11-04 | 1122 | 0 | NUMBER USED IN SAMPLE ACCOUNTING PROCEDURE | 92110100
NORMANDY02 | NORMANDY RESERVOIR @ MID-LAKE |  | 1992-11-04 | 1122 | 0 | TEMPERATURE, WATER (DEGREES CENTIGRADE) | 11.24
NORMANDY02 | NORMANDY RESERVOIR @ MID-LAKE |  | 1992-11-04 | 1122 | 0 | DEPTH, MAXIMUM, OF SAMPLE (FEET) | 39.4
NORMANDY02 | NORMANDY RESERVOIR @ MID-LAKE |  | 1992-11-04 | 1122 | 0 | SPECIFIC CONDUCTANCE,FIELD (UMHOS/CM @ 25C) | 110
NORMANDY02 | NORMANDY RESERVOIR @ MID-LAKE |  | 1992-11-04 | 1122 | 0 | OXYGEN, DISSOLVED MG/L | 6.4
NORMANDY02 | NORMANDY RESERVOIR @ MID-LAKE |  | 1992-11-04 | 1122 | 0 | OXYGEN, DISSOLVED, PERCENT OF SATURATION % | 57.6576
NORMANDY02 | NORMANDY RESERVOIR @ MID-LAKE |  | 1992-11-04 | 1122 | 0 | PH (STANDARD UNITS) | 6.7
NORMANDY02 | NORMANDY RESERVOIR @ MID-LAKE |  | 1992-11-04 | 1123 | 0 | NUMBER USED IN SAMPLE ACCOUNTING PROCEDURE | 92110100
NORMANDY02 | NORMANDY RESERVOIR @ MID-LAKE |  | 1992-11-04 | 1123 | 0 | TEMPERATURE, WATER (DEGREES CENTIGRADE) | 17
NORMANDY02 | NORMANDY RESERVOIR @ MID-LAKE |  | 1992-11-04 | 1123 | 0 | DEPTH, MAXIMUM, OF SAMPLE (FEET) | 42.7
NORMANDY02 | NORMANDY RESERVOIR @ MID-LAKE |  | 1992-11-04 | 1123 | 0 | SPECIFIC CONDUCTANCE,FIELD (UMHOS/CM @ 25C) | 111
NORMANDY02 | NORMANDY RESERVOIR @ MID-LAKE |  | 1992-11-04 | 1123 | 0 | OXYGEN, DISSOLVED MG/L | 4.66
NORMANDY02 | NORMANDY RESERVOIR @ MID-LAKE |  | 1992-11-04 | 1123 | 0 | OXYGEN, DISSOLVED, PERCENT OF SATURATION % | 48.0412
NORMANDY02 | NORMANDY RESERVOIR @ MID-LAKE |  | 1992-11-04 | 1123 | 0 | PH (STANDARD UNITS) | 6.53
NORMANDY02 | NORMANDY RESERVOIR @ MID-LAKE |  | 1992-11-04 | 1124 | 0 | NUMBER USED IN SAMPLE ACCOUNTING PROCEDURE | 92110100
NORMANDY02 | NORMANDY RESERVOIR @ MID-LAKE |  | 1992-11-04 | 1124 | 0 | TEMPERATURE, WATER (DEGREES CENTIGRADE) | 16.55
NORMANDY02 | NORMANDY RESERVOIR @ MID-LAKE |  | 1992-11-04 | 1124 | 0 | DEPTH, MAXIMUM, OF SAMPLE (FEET) | 45.9
NORMANDY02 | NORMANDY RESERVOIR @ MID-LAKE |  | 1992-11-04 | 1124 | 0 | SPECIFIC CONDUCTANCE,FIELD (UMHOS/CM @ 25C) | 115
NORMANDY02 | NORMANDY RESERVOIR @ MID-LAKE |  | 1992-11-04 | 1124 | 0 | OXYGEN, DISSOLVED MG/L | 1.69
NORMANDY02 | NORMANDY RESERVOIR @ MID-LAKE |  | 1992-11-04 | 1124 | 0 | OXYGEN, DISSOLVED, PERCENT OF SATURATION % | 17.4227
NORMANDY02 | NORMANDY RESERVOIR @ MID-LAKE |  | 1992-11-04 | 1124 | 0 | PH (STANDARD UNITS) | 6.33
NORMANDY02 | NORMANDY RESERVOIR @ MID-LAKE |  | 1992-11-04 | 1125 | 0 | NUMBER USED IN SAMPLE ACCOUNTING PROCEDURE | 92110100
NORMANDY02 | NORMANDY RESERVOIR @ MID-LAKE |  | 1992-11-04 | 1125 | 0 | TEMPERATURE, WATER (DEGREES CENTIGRADE) | 16.23
NORMANDY02 | NORMANDY RESERVOIR @ MID-LAKE |  | 1992-11-04 | 1125 | 0 | DEPTH, MAXIMUM, OF SAMPLE (FEET) | 49.2
NORMANDY02 | NORMANDY RESERVOIR @ MID-LAKE |  | 1992-11-04 | 1125 | 0 | SPECIFIC CONDUCTANCE,FIELD (UMHOS/CM @ 25C) | 119
NORMANDY02 | NORMANDY RESERVOIR @ MID-LAKE |  | 1992-11-04 | 1125 | 0 | OXYGEN, DISSOLVED MG/L | 0.52
NORMANDY02 | NORMANDY RESERVOIR @ MID-LAKE |  | 1992-11-04 | 1125 | 0 | OXYGEN, DISSOLVED, PERCENT OF SATURATION % | 5.2
NORMANDY02 | NORMANDY RESERVOIR @ MID-LAKE |  | 1992-11-04 | 1125 | 0 | PH (STANDARD UNITS) | 6.3
NORMANDY02 | NORMANDY RESERVOIR @ MID-LAKE |  | 1992-11-04 | 1126 | 0 | NUMBER USED IN SAMPLE ACCOUNTING PROCEDURE | 92110100
NORMANDY02 | NORMANDY RESERVOIR @ MID-LAKE |  | 1992-11-04 | 1126 | 0 | TEMPERATURE, WATER (DEGREES CENTIGRADE) | 15.77
NORMANDY02 | NORMANDY RESERVOIR @ MID-LAKE |  | 1992-11-04 | 1126 | 0 | DEPTH, MAXIMUM, OF SAMPLE (FEET) | 52.5
NORMANDY02 | NORMANDY RESERVOIR @ MID-LAKE |  | 1992-11-04 | 1126 | 0 | SPECIFIC CONDUCTANCE,FIELD (UMHOS/CM @ 25C) | 125
NORMANDY02 | NORMANDY RESERVOIR @ MID-LAKE |  | 1992-11-04 | 1126 | 0 | OXYGEN, DISSOLVED MG/L | 0.09
NORMANDY02 | NORMANDY RESERVOIR @ MID-LAKE |  | 1992-11-04 | 1126 | 0 | OXYGEN, DISSOLVED, PERCENT OF SATURATION % | 0.9
NORMANDY02 | NORMANDY RESERVOIR @ MID-LAKE |  | 1992-11-04 | 1126 | 0 | PH (STANDARD UNITS) | 6.25
NORMANDY02 | NORMANDY RESERVOIR @ MID-LAKE |  | 1992-11-04 | 1127 | 0 | NUMBER USED IN SAMPLE ACCOUNTING PROCEDURE | 92110100
NORMANDY02 | NORMANDY RESERVOIR @ MID-LAKE |  | 1992-11-04 | 1127 | 0 | TEMPERATURE, WATER (DEGREES CENTIGRADE) | 15.28
NORMANDY02 | NORMANDY RESERVOIR @ MID-LAKE |  | 1992-11-04 | 1127 | 0 | DEPTH, MAXIMUM, OF SAMPLE (FEET) | 55.8
NORMANDY02 | NORMANDY RESERVOIR @ MID-LAKE |  | 1992-11-04 | 1127 | 0 | SPECIFIC CONDUCTANCE,FIELD (UMHOS/CM @ 25C) | 129
NORMANDY02 | NORMANDY RESERVOIR @ MID-LAKE |  | 1992-11-04 | 1127 | 0 | OXYGEN, DISSOLVED MG/L | 0.06
NORMANDY02 | NORMANDY RESERVOIR @ MID-LAKE |  | 1992-11-04 | 1127 | 0 | OXYGEN, DISSOLVED, PERCENT OF SATURATION % | 0.58823
NORMANDY02 | NORMANDY RESERVOIR @ MID-LAKE |  | 1992-11-04 | 1127 | 0 | PH (STANDARD UNITS) | 6.23
NORMANDY02 | NORMANDY RESERVOIR @ MID-LAKE |  | 1992-11-04 | 1128 | 0 | NUMBER USED IN SAMPLE ACCOUNTING PROCEDURE | 92110100
NORMANDY02 | NORMANDY RESERVOIR @ MID-LAKE |  | 1992-11-04 | 1128 | 0 | TEMPERATURE, WATER (DEGREES CENTIGRADE) | 14.75
NORMANDY02 | NORMANDY RESERVOIR @ MID-LAKE |  | 1992-11-04 | 1128 | 0 | DEPTH, MAXIMUM, OF SAMPLE (FEET) | 59.1
NORMANDY02 | NORMANDY RESERVOIR @ MID-LAKE |  | 1992-11-04 | 1128 | 0 | TURBIDITY, (JACKSON CANDLE UNITS) | 8.69
NORMANDY02 | NORMANDY RESERVOIR @ MID-LAKE |  | 1992-11-04 | 1128 | 0 | SPECIFIC CONDUCTANCE,FIELD (UMHOS/CM @ 25C) | 133
NORMANDY02 | NORMANDY RESERVOIR @ MID-LAKE |  | 1992-11-04 | 1128 | 0 | OXYGEN, DISSOLVED MG/L | 0.06
NORMANDY02 | NORMANDY RESERVOIR @ MID-LAKE |  | 1992-11-04 | 1128 | 0 | OXYGEN, DISSOLVED, PERCENT OF SATURATION % | 0.58823
NORMANDY02 | NORMANDY RESERVOIR @ MID-LAKE |  | 1992-11-04 | 1128 | 0 | PH (STANDARD UNITS) | 6.22
NORMANDY02 | NORMANDY RESERVOIR @ MID-LAKE |  | 1992-11-04 | 1128 | 0 | ALKALINITY, TOTAL (MG/L AS CACO3) | 56.9
NORMANDY02 | NORMANDY RESERVOIR @ MID-LAKE |  | 1992-11-04 | 1128 | 0 | RESIDUE, TOTAL NONFILTRABLE (MG/L) | 14
NORMANDY02 | NORMANDY RESERVOIR @ MID-LAKE |  | 1992-11-04 | 1128 | 0 | NITROGEN, ORGANIC, TOTAL (MG/L AS N) | 0.28
NORMANDY02 | NORMANDY RESERVOIR @ MID-LAKE |  | 1992-11-04 | 1128 | 0 | NITROGEN, AMMONIA, TOTAL (MG/L AS N) | 0.44
NORMANDY02 | NORMANDY RESERVOIR @ MID-LAKE |  | 1992-11-04 | 1128 | 0 | AMMONIA, UNIONZED (MG/L AS N) | 0.00019557
NORMANDY02 | NORMANDY RESERVOIR @ MID-LAKE |  | 1992-11-04 | 1128 | 0 | AMMONIA, UNIONIZED (CALC FR TEMP-PH-NH4) (MG/L) | 0.00023779
NORMANDY02 | NORMANDY RESERVOIR @ MID-LAKE |  | 1992-11-04 | 1128 | 0 | NITRITE PLUS NITRATE, TOTAL 1 DET. (MG/L AS N) | 0.04
NORMANDY02 | NORMANDY RESERVOIR @ MID-LAKE |  | 1992-11-04 | 1128 | 0 | NITROGEN, AMMONIA&ORG., TOTAL 1 DET (MG/L AS N) | 0.72
NORMANDY02 | NORMANDY RESERVOIR @ MID-LAKE |  | 1992-11-04 | 1128 | 0 | PHOSPHORUS, TOTAL (MG/L AS P) | 0.01
NORMANDY02 | NORMANDY RESERVOIR @ MID-LAKE |  | 1992-11-04 | 1128 | 0 | CARBON, TOTAL (MG/L AS C) | 5
NORMANDY02 | NORMANDY RESERVOIR @ MID-LAKE |  | 1992-11-04 | 1128 | 0 | HARDNESS, TOTAL (MG/L AS CACO3) | 67.9
NORMANDY02 | NORMANDY RESERVOIR @ MID-LAKE |  | 1992-11-04 | 1128 | 0 | IRON, TOTAL (UG/L AS FE) | 759
NORMANDY02 | NORMANDY RESERVOIR @ MID-LAKE |  | 1992-11-04 | 1128 | 0 | MANGANESE, TOTAL (UG/L AS MN) | 1840
NORMANDY02 | NORMANDY RESERVOIR @ MID-LAKE |  | 1992-11-04 | 1128 | 0 | ZINC, TOTAL (UG/L AS ZN) | 2
NORMANDY02 | NORMANDY RESERVOIR @ MID-LAKE |  | 1992-11-04 | 1128 | 0 | PHOSPHORUS,IN TOTAL ORTHOPHOSPHATE (MG/L AS P) | 0.01
NORMANDY02 | NORMANDY RESERVOIR @ MID-LAKE |  | 1992-11-17 | 1140 | 0 | NUMBER USED IN SAMPLE ACCOUNTING PROCEDURE | 92110300
NORMANDY02 | NORMANDY RESERVOIR @ MID-LAKE |  | 1992-11-17 | 1140 | 0 | TEMPERATURE, WATER (DEGREES CENTIGRADE) | 14.38
NORMANDY02 | NORMANDY RESERVOIR @ MID-LAKE |  | 1992-11-17 | 1140 | 0 | DEPTH, MAXIMUM, OF SAMPLE (FEET) | 1
NORMANDY02 | NORMANDY RESERVOIR @ MID-LAKE |  | 1992-11-17 | 1140 | 0 | TURBIDITY, (JACKSON CANDLE UNITS) | 4.55
NORMANDY02 | NORMANDY RESERVOIR @ MID-LAKE |  | 1992-11-17 | 1140 | 0 | TRANSPARENCY, SECCHI DISC (INCHES) | 54
NORMANDY02 | NORMANDY RESERVOIR @ MID-LAKE |  | 1992-11-17 | 1140 | 0 | SPECIFIC CONDUCTANCE,FIELD (UMHOS/CM @ 25C) | 118
NORMANDY02 | NORMANDY RESERVOIR @ MID-LAKE |  | 1992-11-17 | 1140 | 0 | OXYGEN, DISSOLVED MG/L | 9.2
NORMANDY02 | NORMANDY RESERVOIR @ MID-LAKE |  | 1992-11-17 | 1140 | 0 | OXYGEN, DISSOLVED, PERCENT OF SATURATION % | 88.4615
NORMANDY02 | NORMANDY RESERVOIR @ MID-LAKE |  | 1992-11-17 | 1140 | 0 | PH (STANDARD UNITS) | 7.83
NORMANDY02 | NORMANDY RESERVOIR @ MID-LAKE |  | 1992-11-17 | 1140 | 0 | ALKALINITY, TOTAL (MG/L AS CACO3) | 50.8
NORMANDY02 | NORMANDY RESERVOIR @ MID-LAKE |  | 1992-11-17 | 1140 | 0 | RESIDUE, TOTAL NONFILTRABLE (MG/L) | 9
NORMANDY02 | NORMANDY RESERVOIR @ MID-LAKE |  | 1992-11-17 | 1140 | 0 | NITROGEN, ORGANIC, TOTAL (MG/L AS N) | 0.19
NORMANDY02 | NORMANDY RESERVOIR @ MID-LAKE |  | 1992-11-17 | 1140 | 0 | NITROGEN, AMMONIA, TOTAL (MG/L AS N) | 0.03
NORMANDY02 | NORMANDY RESERVOIR @ MID-LAKE |  | 1992-11-17 | 1140 | 0 | AMMONIA, UNIONZED (MG/L AS N) | 0.00051925
NORMANDY02 | NORMANDY RESERVOIR @ MID-LAKE |  | 1992-11-17 | 1140 | 0 | AMMONIA, UNIONIZED (CALC FR TEMP-PH-NH4) (MG/L) | 0.00063135
NORMANDY02 | NORMANDY RESERVOIR @ MID-LAKE |  | 1992-11-17 | 1140 | 0 | NITRITE PLUS NITRATE, TOTAL 1 DET. (MG/L AS N) | 0.01
NORMANDY02 | NORMANDY RESERVOIR @ MID-LAKE |  | 1992-11-17 | 1140 | 0 | NITROGEN, AMMONIA&ORG., TOTAL 1 DET (MG/L AS N) | 0.22
NORMANDY02 | NORMANDY RESERVOIR @ MID-LAKE |  | 1992-11-17 | 1140 | 0 | PHOSPHORUS, TOTAL (MG/L AS P) | 0.01
NORMANDY02 | NORMANDY RESERVOIR @ MID-LAKE |  | 1992-11-17 | 1140 | 0 | CARBON, TOTAL (MG/L AS C) | 5
NORMANDY02 | NORMANDY RESERVOIR @ MID-LAKE |  | 1992-11-17 | 1140 | 0 | HARDNESS, TOTAL (MG/L AS CACO3) | 62.3
NORMANDY02 | NORMANDY RESERVOIR @ MID-LAKE |  | 1992-11-17 | 1140 | 0 | CHLOROPHYLL A UG/L FLUOROMETRIC CORRECTED | 10.76
NORMANDY02 | NORMANDY RESERVOIR @ MID-LAKE |  | 1992-11-17 | 1140 | 0 | PHOSPHORUS,IN TOTAL ORTHOPHOSPHATE (MG/L AS P) | 0.01
NORMANDY02 | NORMANDY RESERVOIR @ MID-LAKE |  | 1992-11-17 | 1141 | 0 | NUMBER USED IN SAMPLE ACCOUNTING PROCEDURE | 92110300
NORMANDY02 | NORMANDY RESERVOIR @ MID-LAKE |  | 1992-11-17 | 1141 | 0 | TEMPERATURE, WATER (DEGREES CENTIGRADE) | 14.03
NORMANDY02 | NORMANDY RESERVOIR @ MID-LAKE |  | 1992-11-17 | 1141 | 0 | DEPTH, MAXIMUM, OF SAMPLE (FEET) | 3.3
NORMANDY02 | NORMANDY RESERVOIR @ MID-LAKE |  | 1992-11-17 | 1141 | 0 | SPECIFIC CONDUCTANCE,FIELD (UMHOS/CM @ 25C) | 118
NORMANDY02 | NORMANDY RESERVOIR @ MID-LAKE |  | 1992-11-17 | 1141 | 0 | OXYGEN, DISSOLVED MG/L | 9.08
NORMANDY02 | NORMANDY RESERVOIR @ MID-LAKE |  | 1992-11-17 | 1141 | 0 | OXYGEN, DISSOLVED, PERCENT OF SATURATION % | 87.3077
NORMANDY02 | NORMANDY RESERVOIR @ MID-LAKE |  | 1992-11-17 | 1141 | 0 | PH (STANDARD UNITS) | 7.37
NORMANDY02 | NORMANDY RESERVOIR @ MID-LAKE |  | 1992-11-17 | 1142 | 0 | NUMBER USED IN SAMPLE ACCOUNTING PROCEDURE | 92110300
NORMANDY02 | NORMANDY RESERVOIR @ MID-LAKE |  | 1992-11-17 | 1142 | 0 | TEMPERATURE, WATER (DEGREES CENTIGRADE) | 13.96
NORMANDY02 | NORMANDY RESERVOIR @ MID-LAKE |  | 1992-11-17 | 1142 | 0 | DEPTH, MAXIMUM, OF SAMPLE (FEET) | 6.6
NORMANDY02 | NORMANDY RESERVOIR @ MID-LAKE |  | 1992-11-17 | 1142 | 0 | SPECIFIC CONDUCTANCE,FIELD (UMHOS/CM @ 25C) | 118
NORMANDY02 | NORMANDY RESERVOIR @ MID-LAKE |  | 1992-11-17 | 1142 | 0 | OXYGEN, DISSOLVED MG/L | 8.8
NORMANDY02 | NORMANDY RESERVOIR @ MID-LAKE |  | 1992-11-17 | 1142 | 0 | OXYGEN, DISSOLVED, PERCENT OF SATURATION % | 84.6154
NORMANDY02 | NORMANDY RESERVOIR @ MID-LAKE |  | 1992-11-17 | 1142 | 0 | PH (STANDARD UNITS) | 7.24
NORMANDY02 | NORMANDY RESERVOIR @ MID-LAKE |  | 1992-11-17 | 1143 | 0 | NUMBER USED IN SAMPLE ACCOUNTING PROCEDURE | 92110300
NORMANDY02 | NORMANDY RESERVOIR @ MID-LAKE |  | 1992-11-17 | 1143 | 0 | TEMPERATURE, WATER (DEGREES CENTIGRADE) | 13.9
NORMANDY02 | NORMANDY RESERVOIR @ MID-LAKE |  | 1992-11-17 | 1143 | 0 | DEPTH, MAXIMUM, OF SAMPLE (FEET) | 9.8
NORMANDY02 | NORMANDY RESERVOIR @ MID-LAKE |  | 1992-11-17 | 1143 | 0 | SPECIFIC CONDUCTANCE,FIELD (UMHOS/CM @ 25C) | 118
NORMANDY02 | NORMANDY RESERVOIR @ MID-LAKE |  | 1992-11-17 | 1143 | 0 | OXYGEN, DISSOLVED MG/L | 8.65
NORMANDY02 | NORMANDY RESERVOIR @ MID-LAKE |  | 1992-11-17 | 1143 | 0 | OXYGEN, DISSOLVED, PERCENT OF SATURATION % | 83.173
NORMANDY02 | NORMANDY RESERVOIR @ MID-LAKE |  | 1992-11-17 | 1143 | 0 | PH (STANDARD UNITS) | 7.13
NORMANDY02 | NORMANDY RESERVOIR @ MID-LAKE |  | 1992-11-17 | 1144 | 0 | NUMBER USED IN SAMPLE ACCOUNTING PROCEDURE | 92110300
NORMANDY02 | NORMANDY RESERVOIR @ MID-LAKE |  | 1992-11-17 | 1144 | 0 | TEMPERATURE, WATER (DEGREES CENTIGRADE) | 13.9
NORMANDY02 | NORMANDY RESERVOIR @ MID-LAKE |  | 1992-11-17 | 1144 | 0 | DEPTH, MAXIMUM, OF SAMPLE (FEET) | 13.1
NORMANDY02 | NORMANDY RESERVOIR @ MID-LAKE |  | 1992-11-17 | 1144 | 0 | SPECIFIC CONDUCTANCE,FIELD (UMHOS/CM @ 25C) | 118
NORMANDY02 | NORMANDY RESERVOIR @ MID-LAKE |  | 1992-11-17 | 1144 | 0 | OXYGEN, DISSOLVED MG/L | 8.64
NORMANDY02 | NORMANDY RESERVOIR @ MID-LAKE |  | 1992-11-17 | 1144 | 0 | OXYGEN, DISSOLVED, PERCENT OF SATURATION % | 83.0769
NORMANDY02 | NORMANDY RESERVOIR @ MID-LAKE |  | 1992-11-17 | 1144 | 0 | PH (STANDARD UNITS) | 7.07
NORMANDY02 | NORMANDY RESERVOIR @ MID-LAKE |  | 1992-11-17 | 1145 | 0 | NUMBER USED IN SAMPLE ACCOUNTING PROCEDURE | 92110300
NORMANDY02 | NORMANDY RESERVOIR @ MID-LAKE |  | 1992-11-17 | 1145 | 0 | TEMPERATURE, WATER (DEGREES CENTIGRADE) | 13.87
NORMANDY02 | NORMANDY RESERVOIR @ MID-LAKE |  | 1992-11-17 | 1145 | 0 | DEPTH, MAXIMUM, OF SAMPLE (FEET) | 16.4
NORMANDY02 | NORMANDY RESERVOIR @ MID-LAKE |  | 1992-11-17 | 1145 | 0 | SPECIFIC CONDUCTANCE,FIELD (UMHOS/CM @ 25C) | 118
NORMANDY02 | NORMANDY RESERVOIR @ MID-LAKE |  | 1992-11-17 | 1145 | 0 | OXYGEN, DISSOLVED MG/L | 8.55
NORMANDY02 | NORMANDY RESERVOIR @ MID-LAKE |  | 1992-11-17 | 1145 | 0 | OXYGEN, DISSOLVED, PERCENT OF SATURATION % | 82.2115
NORMANDY02 | NORMANDY RESERVOIR @ MID-LAKE |  | 1992-11-17 | 1145 | 0 | PH (STANDARD UNITS) | 7.03
NORMANDY02 | NORMANDY RESERVOIR @ MID-LAKE |  | 1992-11-17 | 1146 | 0 | NUMBER USED IN SAMPLE ACCOUNTING PROCEDURE | 92110300
NORMANDY02 | NORMANDY RESERVOIR @ MID-LAKE |  | 1992-11-17 | 1146 | 0 | TEMPERATURE, WATER (DEGREES CENTIGRADE) | 13.82
NORMANDY02 | NORMANDY RESERVOIR @ MID-LAKE |  | 1992-11-17 | 1146 | 0 | DEPTH, MAXIMUM, OF SAMPLE (FEET) | 19.7
NORMANDY02 | NORMANDY RESERVOIR @ MID-LAKE |  | 1992-11-17 | 1146 | 0 | SPECIFIC CONDUCTANCE,FIELD (UMHOS/CM @ 25C) | 118
NORMANDY02 | NORMANDY RESERVOIR @ MID-LAKE |  | 1992-11-17 | 1146 | 0 | OXYGEN, DISSOLVED MG/L | 8.51
NORMANDY02 | NORMANDY RESERVOIR @ MID-LAKE |  | 1992-11-17 | 1146 | 0 | OXYGEN, DISSOLVED, PERCENT OF SATURATION % | 81.8269
NORMANDY02 | NORMANDY RESERVOIR @ MID-LAKE |  | 1992-11-17 | 1146 | 0 | PH (STANDARD UNITS) | 6.99
NORMANDY02 | NORMANDY RESERVOIR @ MID-LAKE |  | 1992-11-17 | 1147 | 0 | NUMBER USED IN SAMPLE ACCOUNTING PROCEDURE | 92110300
NORMANDY02 | NORMANDY RESERVOIR @ MID-LAKE |  | 1992-11-17 | 1147 | 0 | TEMPERATURE, WATER (DEGREES CENTIGRADE) | 13.81
NORMANDY02 | NORMANDY RESERVOIR @ MID-LAKE |  | 1992-11-17 | 1147 | 0 | DEPTH, MAXIMUM, OF SAMPLE (FEET) | 23
NORMANDY02 | NORMANDY RESERVOIR @ MID-LAKE |  | 1992-11-17 | 1147 | 0 | SPECIFIC CONDUCTANCE,FIELD (UMHOS/CM @ 25C) | 117
NORMANDY02 | NORMANDY RESERVOIR @ MID-LAKE |  | 1992-11-17 | 1147 | 0 | OXYGEN, DISSOLVED MG/L | 8.52
NORMANDY02 | NORMANDY RESERVOIR @ MID-LAKE |  | 1992-11-17 | 1147 | 0 | OXYGEN, DISSOLVED, PERCENT OF SATURATION % | 81.923
NORMANDY02 | NORMANDY RESERVOIR @ MID-LAKE |  | 1992-11-17 | 1147 | 0 | PH (STANDARD UNITS) | 6.97
NORMANDY02 | NORMANDY RESERVOIR @ MID-LAKE |  | 1992-11-17 | 1148 | 0 | NUMBER USED IN SAMPLE ACCOUNTING PROCEDURE | 92110300
NORMANDY02 | NORMANDY RESERVOIR @ MID-LAKE |  | 1992-11-17 | 1148 | 0 | TEMPERATURE, WATER (DEGREES CENTIGRADE) | 13.8
NORMANDY02 | NORMANDY RESERVOIR @ MID-LAKE |  | 1992-11-17 | 1148 | 0 | DEPTH, MAXIMUM, OF SAMPLE (FEET) | 26.2
NORMANDY02 | NORMANDY RESERVOIR @ MID-LAKE |  | 1992-11-17 | 1148 | 0 | SPECIFIC CONDUCTANCE,FIELD (UMHOS/CM @ 25C) | 117
NORMANDY02 | NORMANDY RESERVOIR @ MID-LAKE |  | 1992-11-17 | 1148 | 0 | OXYGEN, DISSOLVED MG/L | 8.61
NORMANDY02 | NORMANDY RESERVOIR @ MID-LAKE |  | 1992-11-17 | 1148 | 0 | OXYGEN, DISSOLVED, PERCENT OF SATURATION % | 82.7884
NORMANDY02 | NORMANDY RESERVOIR @ MID-LAKE |  | 1992-11-17 | 1148 | 0 | PH (STANDARD UNITS) | 6.96
NORMANDY02 | NORMANDY RESERVOIR @ MID-LAKE |  | 1992-11-17 | 1149 | 0 | NUMBER USED IN SAMPLE ACCOUNTING PROCEDURE | 92110300
NORMANDY02 | NORMANDY RESERVOIR @ MID-LAKE |  | 1992-11-17 | 1149 | 0 | TEMPERATURE, WATER (DEGREES CENTIGRADE) | 13.78
NORMANDY02 | NORMANDY RESERVOIR @ MID-LAKE |  | 1992-11-17 | 1149 | 0 | DEPTH, MAXIMUM, OF SAMPLE (FEET) | 29.5
NORMANDY02 | NORMANDY RESERVOIR @ MID-LAKE |  | 1992-11-17 | 1149 | 0 | SPECIFIC CONDUCTANCE,FIELD (UMHOS/CM @ 25C) | 117
NORMANDY02 | NORMANDY RESERVOIR @ MID-LAKE |  | 1992-11-17 | 1149 | 0 | OXYGEN, DISSOLVED MG/L | 8.65
NORMANDY02 | NORMANDY RESERVOIR @ MID-LAKE |  | 1992-11-17 | 1149 | 0 | OXYGEN, DISSOLVED, PERCENT OF SATURATION % | 83.173
NORMANDY02 | NORMANDY RESERVOIR @ MID-LAKE |  | 1992-11-17 | 1149 | 0 | PH (STANDARD UNITS) | 6.97
NORMANDY02 | NORMANDY RESERVOIR @ MID-LAKE |  | 1992-11-17 | 1150 | 0 | NUMBER USED IN SAMPLE ACCOUNTING PROCEDURE | 92110300
NORMANDY02 | NORMANDY RESERVOIR @ MID-LAKE |  | 1992-11-17 | 1150 | 0 | TEMPERATURE, WATER (DEGREES CENTIGRADE) | 13.77
NORMANDY02 | NORMANDY RESERVOIR @ MID-LAKE |  | 1992-11-17 | 1150 | 0 | DEPTH, MAXIMUM, OF SAMPLE (FEET) | 32.8
NORMANDY02 | NORMANDY RESERVOIR @ MID-LAKE |  | 1992-11-17 | 1150 | 0 | TURBIDITY, (JACKSON CANDLE UNITS) | 4.85
NORMANDY02 | NORMANDY RESERVOIR @ MID-LAKE |  | 1992-11-17 | 1150 | 0 | SPECIFIC CONDUCTANCE,FIELD (UMHOS/CM @ 25C) | 117
NORMANDY02 | NORMANDY RESERVOIR @ MID-LAKE |  | 1992-11-17 | 1150 | 0 | OXYGEN, DISSOLVED MG/L | 8.63
NORMANDY02 | NORMANDY RESERVOIR @ MID-LAKE |  | 1992-11-17 | 1150 | 0 | OXYGEN, DISSOLVED, PERCENT OF SATURATION % | 82.9807
NORMANDY02 | NORMANDY RESERVOIR @ MID-LAKE |  | 1992-11-17 | 1150 | 0 | PH (STANDARD UNITS) | 6.96
NORMANDY02 | NORMANDY RESERVOIR @ MID-LAKE |  | 1992-11-17 | 1150 | 0 | ALKALINITY, TOTAL (MG/L AS CACO3) | 51.1
NORMANDY02 | NORMANDY RESERVOIR @ MID-LAKE |  | 1992-11-17 | 1150 | 0 | RESIDUE, TOTAL NONFILTRABLE (MG/L) | 8
NORMANDY02 | NORMANDY RESERVOIR @ MID-LAKE |  | 1992-11-17 | 1150 | 0 | NITROGEN, ORGANIC, TOTAL (MG/L AS N) | 0.15
NORMANDY02 | NORMANDY RESERVOIR @ MID-LAKE |  | 1992-11-17 | 1150 | 0 | NITROGEN, AMMONIA, TOTAL (MG/L AS N) | 0.02
NORMANDY02 | NORMANDY RESERVOIR @ MID-LAKE |  | 1992-11-17 | 1150 | 0 | AMMONIA, UNIONZED (MG/L AS N) | 4.5259e-05
NORMANDY02 | NORMANDY RESERVOIR @ MID-LAKE |  | 1992-11-17 | 1150 | 0 | AMMONIA, UNIONIZED (CALC FR TEMP-PH-NH4) (MG/L) | 5.503e-05
NORMANDY02 | NORMANDY RESERVOIR @ MID-LAKE |  | 1992-11-17 | 1150 | 0 | NITRITE PLUS NITRATE, TOTAL 1 DET. (MG/L AS N) | 0.01
NORMANDY02 | NORMANDY RESERVOIR @ MID-LAKE |  | 1992-11-17 | 1150 | 0 | NITROGEN, AMMONIA&ORG., TOTAL 1 DET (MG/L AS N) | 0.15
NORMANDY02 | NORMANDY RESERVOIR @ MID-LAKE |  | 1992-11-17 | 1150 | 0 | PHOSPHORUS, TOTAL (MG/L AS P) | 0.01
NORMANDY02 | NORMANDY RESERVOIR @ MID-LAKE |  | 1992-11-17 | 1150 | 0 | CARBON, TOTAL (MG/L AS C) | 5
NORMANDY02 | NORMANDY RESERVOIR @ MID-LAKE |  | 1992-11-17 | 1150 | 0 | HARDNESS, TOTAL (MG/L AS CACO3) | 83.8
NORMANDY02 | NORMANDY RESERVOIR @ MID-LAKE |  | 1992-11-17 | 1150 | 0 | PHOSPHORUS,IN TOTAL ORTHOPHOSPHATE (MG/L AS P) | 0.01
NORMANDY02 | NORMANDY RESERVOIR @ MID-LAKE |  | 1992-11-17 | 1151 | 0 | NUMBER USED IN SAMPLE ACCOUNTING PROCEDURE | 92110300
NORMANDY02 | NORMANDY RESERVOIR @ MID-LAKE |  | 1992-11-17 | 1151 | 0 | TEMPERATURE, WATER (DEGREES CENTIGRADE) | 13.76
NORMANDY02 | NORMANDY RESERVOIR @ MID-LAKE |  | 1992-11-17 | 1151 | 0 | DEPTH, MAXIMUM, OF SAMPLE (FEET) | 36.1
NORMANDY02 | NORMANDY RESERVOIR @ MID-LAKE |  | 1992-11-17 | 1151 | 0 | SPECIFIC CONDUCTANCE,FIELD (UMHOS/CM @ 25C) | 117
NORMANDY02 | NORMANDY RESERVOIR @ MID-LAKE |  | 1992-11-17 | 1151 | 0 | OXYGEN, DISSOLVED MG/L | 8.6
NORMANDY02 | NORMANDY RESERVOIR @ MID-LAKE |  | 1992-11-17 | 1151 | 0 | OXYGEN, DISSOLVED, PERCENT OF SATURATION % | 82.6923
NORMANDY02 | NORMANDY RESERVOIR @ MID-LAKE |  | 1992-11-17 | 1151 | 0 | PH (STANDARD UNITS) | 6.95
NORMANDY02 | NORMANDY RESERVOIR @ MID-LAKE |  | 1992-11-17 | 1152 | 0 | NUMBER USED IN SAMPLE ACCOUNTING PROCEDURE | 92110300
NORMANDY02 | NORMANDY RESERVOIR @ MID-LAKE |  | 1992-11-17 | 1152 | 0 | TEMPERATURE, WATER (DEGREES CENTIGRADE) | 13.76
NORMANDY02 | NORMANDY RESERVOIR @ MID-LAKE |  | 1992-11-17 | 1152 | 0 | DEPTH, MAXIMUM, OF SAMPLE (FEET) | 39.4
NORMANDY02 | NORMANDY RESERVOIR @ MID-LAKE |  | 1992-11-17 | 1152 | 0 | SPECIFIC CONDUCTANCE,FIELD (UMHOS/CM @ 25C) | 117
NORMANDY02 | NORMANDY RESERVOIR @ MID-LAKE |  | 1992-11-17 | 1152 | 0 | OXYGEN, DISSOLVED MG/L | 8.6
NORMANDY02 | NORMANDY RESERVOIR @ MID-LAKE |  | 1992-11-17 | 1152 | 0 | OXYGEN, DISSOLVED, PERCENT OF SATURATION % | 82.6923
NORMANDY02 | NORMANDY RESERVOIR @ MID-LAKE |  | 1992-11-17 | 1152 | 0 | PH (STANDARD UNITS) | 6.95
NORMANDY02 | NORMANDY RESERVOIR @ MID-LAKE |  | 1992-11-17 | 1153 | 0 | NUMBER USED IN SAMPLE ACCOUNTING PROCEDURE | 92110300
NORMANDY02 | NORMANDY RESERVOIR @ MID-LAKE |  | 1992-11-17 | 1153 | 0 | TEMPERATURE, WATER (DEGREES CENTIGRADE) | 13.74
NORMANDY02 | NORMANDY RESERVOIR @ MID-LAKE |  | 1992-11-17 | 1153 | 0 | DEPTH, MAXIMUM, OF SAMPLE (FEET) | 42.7
NORMANDY02 | NORMANDY RESERVOIR @ MID-LAKE |  | 1992-11-17 | 1153 | 0 | SPECIFIC CONDUCTANCE,FIELD (UMHOS/CM @ 25C) | 117
NORMANDY02 | NORMANDY RESERVOIR @ MID-LAKE |  | 1992-11-17 | 1153 | 0 | OXYGEN, DISSOLVED MG/L | 8.42
NORMANDY02 | NORMANDY RESERVOIR @ MID-LAKE |  | 1992-11-17 | 1153 | 0 | OXYGEN, DISSOLVED, PERCENT OF SATURATION % | 80.9615
NORMANDY02 | NORMANDY RESERVOIR @ MID-LAKE |  | 1992-11-17 | 1153 | 0 | PH (STANDARD UNITS) | 6.93
NORMANDY02 | NORMANDY RESERVOIR @ MID-LAKE |  | 1992-11-17 | 1154 | 0 | NUMBER USED IN SAMPLE ACCOUNTING PROCEDURE | 92110300
NORMANDY02 | NORMANDY RESERVOIR @ MID-LAKE |  | 1992-11-17 | 1154 | 0 | TEMPERATURE, WATER (DEGREES CENTIGRADE) | 13.7
NORMANDY02 | NORMANDY RESERVOIR @ MID-LAKE |  | 1992-11-17 | 1154 | 0 | DEPTH, MAXIMUM, OF SAMPLE (FEET) | 45.9
NORMANDY02 | NORMANDY RESERVOIR @ MID-LAKE |  | 1992-11-17 | 1154 | 0 | SPECIFIC CONDUCTANCE,FIELD (UMHOS/CM @ 25C) | 116
NORMANDY02 | NORMANDY RESERVOIR @ MID-LAKE |  | 1992-11-17 | 1154 | 0 | OXYGEN, DISSOLVED MG/L | 8.04
NORMANDY02 | NORMANDY RESERVOIR @ MID-LAKE |  | 1992-11-17 | 1154 | 0 | OXYGEN, DISSOLVED, PERCENT OF SATURATION % | 77.3077
NORMANDY02 | NORMANDY RESERVOIR @ MID-LAKE |  | 1992-11-17 | 1154 | 0 | PH (STANDARD UNITS) | 6.87
NORMANDY02 | NORMANDY RESERVOIR @ MID-LAKE |  | 1992-11-17 | 1155 | 0 | NUMBER USED IN SAMPLE ACCOUNTING PROCEDURE | 92110300
NORMANDY02 | NORMANDY RESERVOIR @ MID-LAKE |  | 1992-11-17 | 1155 | 0 | TEMPERATURE, WATER (DEGREES CENTIGRADE) | 13.62
NORMANDY02 | NORMANDY RESERVOIR @ MID-LAKE |  | 1992-11-17 | 1155 | 0 | DEPTH, MAXIMUM, OF SAMPLE (FEET) | 49.2
NORMANDY02 | NORMANDY RESERVOIR @ MID-LAKE |  | 1992-11-17 | 1155 | 0 | SPECIFIC CONDUCTANCE,FIELD (UMHOS/CM @ 25C) | 116
NORMANDY02 | NORMANDY RESERVOIR @ MID-LAKE |  | 1992-11-17 | 1155 | 0 | OXYGEN, DISSOLVED MG/L | 7.88
NORMANDY02 | NORMANDY RESERVOIR @ MID-LAKE |  | 1992-11-17 | 1155 | 0 | OXYGEN, DISSOLVED, PERCENT OF SATURATION % | 75.7692
NORMANDY02 | NORMANDY RESERVOIR @ MID-LAKE |  | 1992-11-17 | 1155 | 0 | PH (STANDARD UNITS) | 6.83
NORMANDY02 | NORMANDY RESERVOIR @ MID-LAKE |  | 1992-11-17 | 1156 | 0 | NUMBER USED IN SAMPLE ACCOUNTING PROCEDURE | 92110300
NORMANDY02 | NORMANDY RESERVOIR @ MID-LAKE |  | 1992-11-17 | 1156 | 0 | TEMPERATURE, WATER (DEGREES CENTIGRADE) | 13.57
NORMANDY02 | NORMANDY RESERVOIR @ MID-LAKE |  | 1992-11-17 | 1156 | 0 | DEPTH, MAXIMUM, OF SAMPLE (FEET) | 52.5
NORMANDY02 | NORMANDY RESERVOIR @ MID-LAKE |  | 1992-11-17 | 1156 | 0 | SPECIFIC CONDUCTANCE,FIELD (UMHOS/CM @ 25C) | 116
NORMANDY02 | NORMANDY RESERVOIR @ MID-LAKE |  | 1992-11-17 | 1156 | 0 | OXYGEN, DISSOLVED MG/L | 7.8
NORMANDY02 | NORMANDY RESERVOIR @ MID-LAKE |  | 1992-11-17 | 1156 | 0 | OXYGEN, DISSOLVED, PERCENT OF SATURATION % | 75
NORMANDY02 | NORMANDY RESERVOIR @ MID-LAKE |  | 1992-11-17 | 1156 | 0 | PH (STANDARD UNITS) | 6.8
NORMANDY02 | NORMANDY RESERVOIR @ MID-LAKE |  | 1992-11-17 | 1157 | 0 | NUMBER USED IN SAMPLE ACCOUNTING PROCEDURE | 92110300
NORMANDY02 | NORMANDY RESERVOIR @ MID-LAKE |  | 1992-11-17 | 1157 | 0 | TEMPERATURE, WATER (DEGREES CENTIGRADE) | 13.2
NORMANDY02 | NORMANDY RESERVOIR @ MID-LAKE |  | 1992-11-17 | 1157 | 0 | DEPTH, MAXIMUM, OF SAMPLE (FEET) | 55.8
NORMANDY02 | NORMANDY RESERVOIR @ MID-LAKE |  | 1992-11-17 | 1157 | 0 | SPECIFIC CONDUCTANCE,FIELD (UMHOS/CM @ 25C) | 117
NORMANDY02 | NORMANDY RESERVOIR @ MID-LAKE |  | 1992-11-17 | 1157 | 0 | OXYGEN, DISSOLVED MG/L | 6.5
NORMANDY02 | NORMANDY RESERVOIR @ MID-LAKE |  | 1992-11-17 | 1157 | 0 | OXYGEN, DISSOLVED, PERCENT OF SATURATION % | 61.3208
NORMANDY02 | NORMANDY RESERVOIR @ MID-LAKE |  | 1992-11-17 | 1157 | 0 | PH (STANDARD UNITS) | 6.68
NORMANDY02 | NORMANDY RESERVOIR @ MID-LAKE |  | 1992-11-17 | 1158 | 0 | NUMBER USED IN SAMPLE ACCOUNTING PROCEDURE | 92110300
NORMANDY02 | NORMANDY RESERVOIR @ MID-LAKE |  | 1992-11-17 | 1158 | 0 | TEMPERATURE, WATER (DEGREES CENTIGRADE) | 12.78
NORMANDY02 | NORMANDY RESERVOIR @ MID-LAKE |  | 1992-11-17 | 1158 | 0 | DEPTH, MAXIMUM, OF SAMPLE (FEET) | 59.1
NORMANDY02 | NORMANDY RESERVOIR @ MID-LAKE |  | 1992-11-17 | 1158 | 0 | SPECIFIC CONDUCTANCE,FIELD (UMHOS/CM @ 25C) | 115
NORMANDY02 | NORMANDY RESERVOIR @ MID-LAKE |  | 1992-11-17 | 1158 | 0 | OXYGEN, DISSOLVED MG/L | 5.28
NORMANDY02 | NORMANDY RESERVOIR @ MID-LAKE |  | 1992-11-17 | 1158 | 0 | OXYGEN, DISSOLVED, PERCENT OF SATURATION % | 49.8113
NORMANDY02 | NORMANDY RESERVOIR @ MID-LAKE |  | 1992-11-17 | 1158 | 0 | PH (STANDARD UNITS) | 6.56
NORMANDY02 | NORMANDY RESERVOIR @ MID-LAKE |  | 1992-11-17 | 1159 | 0 | NUMBER USED IN SAMPLE ACCOUNTING PROCEDURE | 92110300
NORMANDY02 | NORMANDY RESERVOIR @ MID-LAKE |  | 1992-11-17 | 1159 | 0 | TEMPERATURE, WATER (DEGREES CENTIGRADE) | 12.69
NORMANDY02 | NORMANDY RESERVOIR @ MID-LAKE |  | 1992-11-17 | 1159 | 0 | DEPTH, MAXIMUM, OF SAMPLE (FEET) | 62.3
NORMANDY02 | NORMANDY RESERVOIR @ MID-LAKE |  | 1992-11-17 | 1159 | 0 | TURBIDITY, (JACKSON CANDLE UNITS) | 9.6
NORMANDY02 | NORMANDY RESERVOIR @ MID-LAKE |  | 1992-11-17 | 1159 | 0 | SPECIFIC CONDUCTANCE,FIELD (UMHOS/CM @ 25C) | 115
NORMANDY02 | NORMANDY RESERVOIR @ MID-LAKE |  | 1992-11-17 | 1159 | 0 | OXYGEN, DISSOLVED MG/L | 5.27
NORMANDY02 | NORMANDY RESERVOIR @ MID-LAKE |  | 1992-11-17 | 1159 | 0 | OXYGEN, DISSOLVED, PERCENT OF SATURATION % | 49.7169
NORMANDY02 | NORMANDY RESERVOIR @ MID-LAKE |  | 1992-11-17 | 1159 | 0 | PH (STANDARD UNITS) | 6.5
NORMANDY02 | NORMANDY RESERVOIR @ MID-LAKE |  | 1992-11-17 | 1159 | 0 | ALKALINITY, TOTAL (MG/L AS CACO3) | 46.9
NORMANDY02 | NORMANDY RESERVOIR @ MID-LAKE |  | 1992-11-17 | 1159 | 0 | RESIDUE, TOTAL NONFILTRABLE (MG/L) | 12
NORMANDY02 | NORMANDY RESERVOIR @ MID-LAKE |  | 1992-11-17 | 1159 | 0 | NITROGEN, ORGANIC, TOTAL (MG/L AS N) | 0.24
NORMANDY02 | NORMANDY RESERVOIR @ MID-LAKE |  | 1992-11-17 | 1159 | 0 | NITROGEN, AMMONIA, TOTAL (MG/L AS N) | 0.05
NORMANDY02 | NORMANDY RESERVOIR @ MID-LAKE |  | 1992-11-17 | 1159 | 0 | AMMONIA, UNIONZED (MG/L AS N) | 3.6173e-05
NORMANDY02 | NORMANDY RESERVOIR @ MID-LAKE |  | 1992-11-17 | 1159 | 0 | AMMONIA, UNIONIZED (CALC FR TEMP-PH-NH4) (MG/L) | 4.3982e-05
NORMANDY02 | NORMANDY RESERVOIR @ MID-LAKE |  | 1992-11-17 | 1159 | 0 | NITRITE PLUS NITRATE, TOTAL 1 DET. (MG/L AS N) | 0.05
NORMANDY02 | NORMANDY RESERVOIR @ MID-LAKE |  | 1992-11-17 | 1159 | 0 | NITROGEN, AMMONIA&ORG., TOTAL 1 DET (MG/L AS N) | 0.29
NORMANDY02 | NORMANDY RESERVOIR @ MID-LAKE |  | 1992-11-17 | 1159 | 0 | PHOSPHORUS, TOTAL (MG/L AS P) | 0.01
NORMANDY02 | NORMANDY RESERVOIR @ MID-LAKE |  | 1992-11-17 | 1159 | 0 | CARBON, TOTAL (MG/L AS C) | 5
NORMANDY02 | NORMANDY RESERVOIR @ MID-LAKE |  | 1992-11-17 | 1159 | 0 | HARDNESS, TOTAL (MG/L AS CACO3) | 68.7
NORMANDY02 | NORMANDY RESERVOIR @ MID-LAKE |  | 1992-11-17 | 1159 | 0 | IRON, TOTAL (UG/L AS FE) | 352
NORMANDY02 | NORMANDY RESERVOIR @ MID-LAKE |  | 1992-11-17 | 1159 | 0 | MANGANESE, TOTAL (UG/L AS MN) | 79
NORMANDY02 | NORMANDY RESERVOIR @ MID-LAKE |  | 1992-11-17 | 1159 | 0 | ZINC, TOTAL (UG/L AS ZN) | 2
NORMANDY02 | NORMANDY RESERVOIR @ MID-LAKE |  | 1992-11-17 | 1159 | 0 | PHOSPHORUS,IN TOTAL ORTHOPHOSPHATE (MG/L AS P) | 0.01
NORMANDY02 | NORMANDY RESERVOIR @ MID-LAKE |  | 1992-12-15 | 1437 | 0 | NUMBER USED IN SAMPLE ACCOUNTING PROCEDURE | 92120200
NORMANDY02 | NORMANDY RESERVOIR @ MID-LAKE |  | 1992-12-15 | 1437 | 0 | TEMPERATURE, WATER (DEGREES CENTIGRADE) | 8.81
NORMANDY02 | NORMANDY RESERVOIR @ MID-LAKE |  | 1992-12-15 | 1437 | 0 | DEPTH, MAXIMUM, OF SAMPLE (FEET) | 1
NORMANDY02 | NORMANDY RESERVOIR @ MID-LAKE |  | 1992-12-15 | 1437 | 0 | TURBIDITY, (JACKSON CANDLE UNITS) | 4.75
NORMANDY02 | NORMANDY RESERVOIR @ MID-LAKE |  | 1992-12-15 | 1437 | 0 | TRANSPARENCY, SECCHI DISC (INCHES) | 48
NORMANDY02 | NORMANDY RESERVOIR @ MID-LAKE |  | 1992-12-15 | 1437 | 0 | SPECIFIC CONDUCTANCE,FIELD (UMHOS/CM @ 25C) | 119
NORMANDY02 | NORMANDY RESERVOIR @ MID-LAKE |  | 1992-12-15 | 1437 | 0 | OXYGEN, DISSOLVED MG/L | 10.13
NORMANDY02 | NORMANDY RESERVOIR @ MID-LAKE |  | 1992-12-15 | 1437 | 0 | OXYGEN, DISSOLVED, PERCENT OF SATURATION % | 87.3276
NORMANDY02 | NORMANDY RESERVOIR @ MID-LAKE |  | 1992-12-15 | 1437 | 0 | PH (STANDARD UNITS) | 6.98
NORMANDY02 | NORMANDY RESERVOIR @ MID-LAKE |  | 1992-12-15 | 1437 | 0 | ALKALINITY, TOTAL (MG/L AS CACO3) | 47.9
NORMANDY02 | NORMANDY RESERVOIR @ MID-LAKE |  | 1992-12-15 | 1437 | 0 | RESIDUE, TOTAL NONFILTRABLE (MG/L) | 10
NORMANDY02 | NORMANDY RESERVOIR @ MID-LAKE |  | 1992-12-15 | 1437 | 0 | NITROGEN, ORGANIC, TOTAL (MG/L AS N) | 0.28
NORMANDY02 | NORMANDY RESERVOIR @ MID-LAKE |  | 1992-12-15 | 1437 | 0 | NITROGEN, AMMONIA, TOTAL (MG/L AS N) | 0.02
NORMANDY02 | NORMANDY RESERVOIR @ MID-LAKE |  | 1992-12-15 | 1437 | 0 | AMMONIA, UNIONZED (MG/L AS N) | 3.2259e-05
NORMANDY02 | NORMANDY RESERVOIR @ MID-LAKE |  | 1992-12-15 | 1437 | 0 | AMMONIA, UNIONIZED (CALC FR TEMP-PH-NH4) (MG/L) | 3.9224e-05
NORMANDY02 | NORMANDY RESERVOIR @ MID-LAKE |  | 1992-12-15 | 1437 | 0 | NITRITE PLUS NITRATE, TOTAL 1 DET. (MG/L AS N) | 0.14
NORMANDY02 | NORMANDY RESERVOIR @ MID-LAKE |  | 1992-12-15 | 1437 | 0 | NITROGEN, AMMONIA&ORG., TOTAL 1 DET (MG/L AS N) | 0.28
NORMANDY02 | NORMANDY RESERVOIR @ MID-LAKE |  | 1992-12-15 | 1437 | 0 | PHOSPHORUS, TOTAL (MG/L AS P) | 0.01
NORMANDY02 | NORMANDY RESERVOIR @ MID-LAKE |  | 1992-12-15 | 1437 | 0 | CARBON, TOTAL (MG/L AS C) | 5.03
NORMANDY02 | NORMANDY RESERVOIR @ MID-LAKE |  | 1992-12-15 | 1437 | 0 | HARDNESS, TOTAL (MG/L AS CACO3) | 58.8
NORMANDY02 | NORMANDY RESERVOIR @ MID-LAKE |  | 1992-12-15 | 1437 | 0 | CHLOROPHYLL A UG/L FLUOROMETRIC CORRECTED | 8.44
NORMANDY02 | NORMANDY RESERVOIR @ MID-LAKE |  | 1992-12-15 | 1437 | 0 | PHOSPHORUS,IN TOTAL ORTHOPHOSPHATE (MG/L AS P) | 0.01
NORMANDY02 | NORMANDY RESERVOIR @ MID-LAKE |  | 1992-12-15 | 1438 | 0 | NUMBER USED IN SAMPLE ACCOUNTING PROCEDURE | 92120200
NORMANDY02 | NORMANDY RESERVOIR @ MID-LAKE |  | 1992-12-15 | 1438 | 0 | TEMPERATURE, WATER (DEGREES CENTIGRADE) | 8.81
NORMANDY02 | NORMANDY RESERVOIR @ MID-LAKE |  | 1992-12-15 | 1438 | 0 | DEPTH, MAXIMUM, OF SAMPLE (FEET) | 3.3
NORMANDY02 | NORMANDY RESERVOIR @ MID-LAKE |  | 1992-12-15 | 1438 | 0 | SPECIFIC CONDUCTANCE,FIELD (UMHOS/CM @ 25C) | 120
NORMANDY02 | NORMANDY RESERVOIR @ MID-LAKE |  | 1992-12-15 | 1438 | 0 | OXYGEN, DISSOLVED MG/L | 10
NORMANDY02 | NORMANDY RESERVOIR @ MID-LAKE |  | 1992-12-15 | 1438 | 0 | OXYGEN, DISSOLVED, PERCENT OF SATURATION % | 86.2069
NORMANDY02 | NORMANDY RESERVOIR @ MID-LAKE |  | 1992-12-15 | 1438 | 0 | PH (STANDARD UNITS) | 6.93
NORMANDY02 | NORMANDY RESERVOIR @ MID-LAKE |  | 1992-12-15 | 1439 | 0 | NUMBER USED IN SAMPLE ACCOUNTING PROCEDURE | 92120200
NORMANDY02 | NORMANDY RESERVOIR @ MID-LAKE |  | 1992-12-15 | 1439 | 0 | TEMPERATURE, WATER (DEGREES CENTIGRADE) | 8.81
NORMANDY02 | NORMANDY RESERVOIR @ MID-LAKE |  | 1992-12-15 | 1439 | 0 | DEPTH, MAXIMUM, OF SAMPLE (FEET) | 6.6
NORMANDY02 | NORMANDY RESERVOIR @ MID-LAKE |  | 1992-12-15 | 1439 | 0 | SPECIFIC CONDUCTANCE,FIELD (UMHOS/CM @ 25C) | 120
NORMANDY02 | NORMANDY RESERVOIR @ MID-LAKE |  | 1992-12-15 | 1439 | 0 | OXYGEN, DISSOLVED MG/L | 9.91
NORMANDY02 | NORMANDY RESERVOIR @ MID-LAKE |  | 1992-12-15 | 1439 | 0 | OXYGEN, DISSOLVED, PERCENT OF SATURATION % | 85.431
NORMANDY02 | NORMANDY RESERVOIR @ MID-LAKE |  | 1992-12-15 | 1439 | 0 | PH (STANDARD UNITS) | 6.92
NORMANDY02 | NORMANDY RESERVOIR @ MID-LAKE |  | 1992-12-15 | 1440 | 0 | NUMBER USED IN SAMPLE ACCOUNTING PROCEDURE | 92120200
NORMANDY02 | NORMANDY RESERVOIR @ MID-LAKE |  | 1992-12-15 | 1440 | 0 | TEMPERATURE, WATER (DEGREES CENTIGRADE) | 8.8
NORMANDY02 | NORMANDY RESERVOIR @ MID-LAKE |  | 1992-12-15 | 1440 | 0 | DEPTH, MAXIMUM, OF SAMPLE (FEET) | 9.8
NORMANDY02 | NORMANDY RESERVOIR @ MID-LAKE |  | 1992-12-15 | 1440 | 0 | SPECIFIC CONDUCTANCE,FIELD (UMHOS/CM @ 25C) | 120
NORMANDY02 | NORMANDY RESERVOIR @ MID-LAKE |  | 1992-12-15 | 1440 | 0 | OXYGEN, DISSOLVED MG/L | 9.88
NORMANDY02 | NORMANDY RESERVOIR @ MID-LAKE |  | 1992-12-15 | 1440 | 0 | OXYGEN, DISSOLVED, PERCENT OF SATURATION % | 85.1724
NORMANDY02 | NORMANDY RESERVOIR @ MID-LAKE |  | 1992-12-15 | 1440 | 0 | PH (STANDARD UNITS) | 6.92
NORMANDY02 | NORMANDY RESERVOIR @ MID-LAKE |  | 1992-12-15 | 1441 | 0 | NUMBER USED IN SAMPLE ACCOUNTING PROCEDURE | 92120200
NORMANDY02 | NORMANDY RESERVOIR @ MID-LAKE |  | 1992-12-15 | 1441 | 0 | TEMPERATURE, WATER (DEGREES CENTIGRADE) | 8.8
NORMANDY02 | NORMANDY RESERVOIR @ MID-LAKE |  | 1992-12-15 | 1441 | 0 | DEPTH, MAXIMUM, OF SAMPLE (FEET) | 13.1
NORMANDY02 | NORMANDY RESERVOIR @ MID-LAKE |  | 1992-12-15 | 1441 | 0 | SPECIFIC CONDUCTANCE,FIELD (UMHOS/CM @ 25C) | 120
NORMANDY02 | NORMANDY RESERVOIR @ MID-LAKE |  | 1992-12-15 | 1441 | 0 | OXYGEN, DISSOLVED MG/L | 9.88
NORMANDY02 | NORMANDY RESERVOIR @ MID-LAKE |  | 1992-12-15 | 1441 | 0 | OXYGEN, DISSOLVED, PERCENT OF SATURATION % | 85.1724
NORMANDY02 | NORMANDY RESERVOIR @ MID-LAKE |  | 1992-12-15 | 1441 | 0 | PH (STANDARD UNITS) | 6.91
NORMANDY02 | NORMANDY RESERVOIR @ MID-LAKE |  | 1992-12-15 | 1442 | 0 | NUMBER USED IN SAMPLE ACCOUNTING PROCEDURE | 92120200
NORMANDY02 | NORMANDY RESERVOIR @ MID-LAKE |  | 1992-12-15 | 1442 | 0 | TEMPERATURE, WATER (DEGREES CENTIGRADE) | 8.79
NORMANDY02 | NORMANDY RESERVOIR @ MID-LAKE |  | 1992-12-15 | 1442 | 0 | DEPTH, MAXIMUM, OF SAMPLE (FEET) | 16.4
NORMANDY02 | NORMANDY RESERVOIR @ MID-LAKE |  | 1992-12-15 | 1442 | 0 | SPECIFIC CONDUCTANCE,FIELD (UMHOS/CM @ 25C) | 120
NORMANDY02 | NORMANDY RESERVOIR @ MID-LAKE |  | 1992-12-15 | 1442 | 0 | OXYGEN, DISSOLVED MG/L | 9.83
NORMANDY02 | NORMANDY RESERVOIR @ MID-LAKE |  | 1992-12-15 | 1442 | 0 | OXYGEN, DISSOLVED, PERCENT OF SATURATION % | 84.7413
NORMANDY02 | NORMANDY RESERVOIR @ MID-LAKE |  | 1992-12-15 | 1442 | 0 | PH (STANDARD UNITS) | 6.91
NORMANDY02 | NORMANDY RESERVOIR @ MID-LAKE |  | 1992-12-15 | 1443 | 0 | NUMBER USED IN SAMPLE ACCOUNTING PROCEDURE | 92120200
NORMANDY02 | NORMANDY RESERVOIR @ MID-LAKE |  | 1992-12-15 | 1443 | 0 | TEMPERATURE, WATER (DEGREES CENTIGRADE) | 8.79
NORMANDY02 | NORMANDY RESERVOIR @ MID-LAKE |  | 1992-12-15 | 1443 | 0 | DEPTH, MAXIMUM, OF SAMPLE (FEET) | 19.7
NORMANDY02 | NORMANDY RESERVOIR @ MID-LAKE |  | 1992-12-15 | 1443 | 0 | SPECIFIC CONDUCTANCE,FIELD (UMHOS/CM @ 25C) | 120
NORMANDY02 | NORMANDY RESERVOIR @ MID-LAKE |  | 1992-12-15 | 1443 | 0 | OXYGEN, DISSOLVED MG/L | 9.83
NORMANDY02 | NORMANDY RESERVOIR @ MID-LAKE |  | 1992-12-15 | 1443 | 0 | OXYGEN, DISSOLVED, PERCENT OF SATURATION % | 84.7413
NORMANDY02 | NORMANDY RESERVOIR @ MID-LAKE |  | 1992-12-15 | 1443 | 0 | PH (STANDARD UNITS) | 6.91
NORMANDY02 | NORMANDY RESERVOIR @ MID-LAKE |  | 1992-12-15 | 1444 | 0 | NUMBER USED IN SAMPLE ACCOUNTING PROCEDURE | 92120200
NORMANDY02 | NORMANDY RESERVOIR @ MID-LAKE |  | 1992-12-15 | 1444 | 0 | TEMPERATURE, WATER (DEGREES CENTIGRADE) | 8.79
NORMANDY02 | NORMANDY RESERVOIR @ MID-LAKE |  | 1992-12-15 | 1444 | 0 | DEPTH, MAXIMUM, OF SAMPLE (FEET) | 23
NORMANDY02 | NORMANDY RESERVOIR @ MID-LAKE |  | 1992-12-15 | 1444 | 0 | TURBIDITY, (JACKSON CANDLE UNITS) | 5.57
NORMANDY02 | NORMANDY RESERVOIR @ MID-LAKE |  | 1992-12-15 | 1444 | 0 | SPECIFIC CONDUCTANCE,FIELD (UMHOS/CM @ 25C) | 120
NORMANDY02 | NORMANDY RESERVOIR @ MID-LAKE |  | 1992-12-15 | 1444 | 0 | OXYGEN, DISSOLVED MG/L | 9.84
NORMANDY02 | NORMANDY RESERVOIR @ MID-LAKE |  | 1992-12-15 | 1444 | 0 | OXYGEN, DISSOLVED, PERCENT OF SATURATION % | 84.8276
NORMANDY02 | NORMANDY RESERVOIR @ MID-LAKE |  | 1992-12-15 | 1444 | 0 | PH (STANDARD UNITS) | 6.9
NORMANDY02 | NORMANDY RESERVOIR @ MID-LAKE |  | 1992-12-15 | 1444 | 0 | ALKALINITY, TOTAL (MG/L AS CACO3) | 48.8
NORMANDY02 | NORMANDY RESERVOIR @ MID-LAKE |  | 1992-12-15 | 1444 | 0 | RESIDUE, TOTAL NONFILTRABLE (MG/L) | 10
NORMANDY02 | NORMANDY RESERVOIR @ MID-LAKE |  | 1992-12-15 | 1444 | 0 | NITROGEN, ORGANIC, TOTAL (MG/L AS N) | 0.24
NORMANDY02 | NORMANDY RESERVOIR @ MID-LAKE |  | 1992-12-15 | 1444 | 0 | NITROGEN, AMMONIA, TOTAL (MG/L AS N) | 0.02
NORMANDY02 | NORMANDY RESERVOIR @ MID-LAKE |  | 1992-12-15 | 1444 | 0 | AMMONIA, UNIONZED (MG/L AS N) | 2.6797e-05
NORMANDY02 | NORMANDY RESERVOIR @ MID-LAKE |  | 1992-12-15 | 1444 | 0 | AMMONIA, UNIONIZED (CALC FR TEMP-PH-NH4) (MG/L) | 3.2582e-05
NORMANDY02 | NORMANDY RESERVOIR @ MID-LAKE |  | 1992-12-15 | 1444 | 0 | NITRITE PLUS NITRATE, TOTAL 1 DET. (MG/L AS N) | 0.14
NORMANDY02 | NORMANDY RESERVOIR @ MID-LAKE |  | 1992-12-15 | 1444 | 0 | NITROGEN, AMMONIA&ORG., TOTAL 1 DET (MG/L AS N) | 0.24
NORMANDY02 | NORMANDY RESERVOIR @ MID-LAKE |  | 1992-12-15 | 1444 | 0 | PHOSPHORUS, TOTAL (MG/L AS P) | 0.01
NORMANDY02 | NORMANDY RESERVOIR @ MID-LAKE |  | 1992-12-15 | 1444 | 0 | CARBON, TOTAL (MG/L AS C) | 5
NORMANDY02 | NORMANDY RESERVOIR @ MID-LAKE |  | 1992-12-15 | 1444 | 0 | HARDNESS, TOTAL (MG/L AS CACO3) | 57
NORMANDY02 | NORMANDY RESERVOIR @ MID-LAKE |  | 1992-12-15 | 1444 | 0 | PHOSPHORUS,IN TOTAL ORTHOPHOSPHATE (MG/L AS P) | 0.01
NORMANDY02 | NORMANDY RESERVOIR @ MID-LAKE |  | 1992-12-15 | 1445 | 0 | NUMBER USED IN SAMPLE ACCOUNTING PROCEDURE | 92120200
NORMANDY02 | NORMANDY RESERVOIR @ MID-LAKE |  | 1992-12-15 | 1445 | 0 | TEMPERATURE, WATER (DEGREES CENTIGRADE) | 8.79
NORMANDY02 | NORMANDY RESERVOIR @ MID-LAKE |  | 1992-12-15 | 1445 | 0 | DEPTH, MAXIMUM, OF SAMPLE (FEET) | 26.2
NORMANDY02 | NORMANDY RESERVOIR @ MID-LAKE |  | 1992-12-15 | 1445 | 0 | SPECIFIC CONDUCTANCE,FIELD (UMHOS/CM @ 25C) | 119
NORMANDY02 | NORMANDY RESERVOIR @ MID-LAKE |  | 1992-12-15 | 1445 | 0 | OXYGEN, DISSOLVED MG/L | 9.84
NORMANDY02 | NORMANDY RESERVOIR @ MID-LAKE |  | 1992-12-15 | 1445 | 0 | OXYGEN, DISSOLVED, PERCENT OF SATURATION % | 84.8276
NORMANDY02 | NORMANDY RESERVOIR @ MID-LAKE |  | 1992-12-15 | 1445 | 0 | PH (STANDARD UNITS) | 6.9
NORMANDY02 | NORMANDY RESERVOIR @ MID-LAKE |  | 1992-12-15 | 1446 | 0 | NUMBER USED IN SAMPLE ACCOUNTING PROCEDURE | 92120200
NORMANDY02 | NORMANDY RESERVOIR @ MID-LAKE |  | 1992-12-15 | 1446 | 0 | TEMPERATURE, WATER (DEGREES CENTIGRADE) | 8.79
NORMANDY02 | NORMANDY RESERVOIR @ MID-LAKE |  | 1992-12-15 | 1446 | 0 | DEPTH, MAXIMUM, OF SAMPLE (FEET) | 29.5
NORMANDY02 | NORMANDY RESERVOIR @ MID-LAKE |  | 1992-12-15 | 1446 | 0 | SPECIFIC CONDUCTANCE,FIELD (UMHOS/CM @ 25C) | 119.5
NORMANDY02 | NORMANDY RESERVOIR @ MID-LAKE |  | 1992-12-15 | 1446 | 0 | OXYGEN, DISSOLVED MG/L | 9.84
NORMANDY02 | NORMANDY RESERVOIR @ MID-LAKE |  | 1992-12-15 | 1446 | 0 | OXYGEN, DISSOLVED, PERCENT OF SATURATION % | 84.8276
NORMANDY02 | NORMANDY RESERVOIR @ MID-LAKE |  | 1992-12-15 | 1446 | 0 | PH (STANDARD UNITS) | 6.9
NORMANDY02 | NORMANDY RESERVOIR @ MID-LAKE |  | 1992-12-15 | 1447 | 0 | NUMBER USED IN SAMPLE ACCOUNTING PROCEDURE | 92120200
NORMANDY02 | NORMANDY RESERVOIR @ MID-LAKE |  | 1992-12-15 | 1447 | 0 | TEMPERATURE, WATER (DEGREES CENTIGRADE) | 8.78
NORMANDY02 | NORMANDY RESERVOIR @ MID-LAKE |  | 1992-12-15 | 1447 | 0 | DEPTH, MAXIMUM, OF SAMPLE (FEET) | 32.8
NORMANDY02 | NORMANDY RESERVOIR @ MID-LAKE |  | 1992-12-15 | 1447 | 0 | SPECIFIC CONDUCTANCE,FIELD (UMHOS/CM @ 25C) | 119
NORMANDY02 | NORMANDY RESERVOIR @ MID-LAKE |  | 1992-12-15 | 1447 | 0 | OXYGEN, DISSOLVED MG/L | 9.84
NORMANDY02 | NORMANDY RESERVOIR @ MID-LAKE |  | 1992-12-15 | 1447 | 0 | OXYGEN, DISSOLVED, PERCENT OF SATURATION % | 84.8276
NORMANDY02 | NORMANDY RESERVOIR @ MID-LAKE |  | 1992-12-15 | 1447 | 0 | PH (STANDARD UNITS) | 6.9
NORMANDY02 | NORMANDY RESERVOIR @ MID-LAKE |  | 1992-12-15 | 1448 | 0 | NUMBER USED IN SAMPLE ACCOUNTING PROCEDURE | 92120200
NORMANDY02 | NORMANDY RESERVOIR @ MID-LAKE |  | 1992-12-15 | 1448 | 0 | TEMPERATURE, WATER (DEGREES CENTIGRADE) | 8.78
NORMANDY02 | NORMANDY RESERVOIR @ MID-LAKE |  | 1992-12-15 | 1448 | 0 | DEPTH, MAXIMUM, OF SAMPLE (FEET) | 36.1
NORMANDY02 | NORMANDY RESERVOIR @ MID-LAKE |  | 1992-12-15 | 1448 | 0 | SPECIFIC CONDUCTANCE,FIELD (UMHOS/CM @ 25C) | 119
NORMANDY02 | NORMANDY RESERVOIR @ MID-LAKE |  | 1992-12-15 | 1448 | 0 | OXYGEN, DISSOLVED MG/L | 9.84
NORMANDY02 | NORMANDY RESERVOIR @ MID-LAKE |  | 1992-12-15 | 1448 | 0 | OXYGEN, DISSOLVED, PERCENT OF SATURATION % | 84.8276
NORMANDY02 | NORMANDY RESERVOIR @ MID-LAKE |  | 1992-12-15 | 1448 | 0 | PH (STANDARD UNITS) | 6.9
NORMANDY02 | NORMANDY RESERVOIR @ MID-LAKE |  | 1992-12-15 | 1449 | 0 | NUMBER USED IN SAMPLE ACCOUNTING PROCEDURE | 92120200
NORMANDY02 | NORMANDY RESERVOIR @ MID-LAKE |  | 1992-12-15 | 1449 | 0 | TEMPERATURE, WATER (DEGREES CENTIGRADE) | 8.78
NORMANDY02 | NORMANDY RESERVOIR @ MID-LAKE |  | 1992-12-15 | 1449 | 0 | DEPTH, MAXIMUM, OF SAMPLE (FEET) | 39.4
NORMANDY02 | NORMANDY RESERVOIR @ MID-LAKE |  | 1992-12-15 | 1449 | 0 | SPECIFIC CONDUCTANCE,FIELD (UMHOS/CM @ 25C) | 119
NORMANDY02 | NORMANDY RESERVOIR @ MID-LAKE |  | 1992-12-15 | 1449 | 0 | OXYGEN, DISSOLVED MG/L | 9.84
NORMANDY02 | NORMANDY RESERVOIR @ MID-LAKE |  | 1992-12-15 | 1449 | 0 | OXYGEN, DISSOLVED, PERCENT OF SATURATION % | 84.8276
NORMANDY02 | NORMANDY RESERVOIR @ MID-LAKE |  | 1992-12-15 | 1449 | 0 | PH (STANDARD UNITS) | 6.9
NORMANDY02 | NORMANDY RESERVOIR @ MID-LAKE |  | 1992-12-15 | 1450 | 0 | NUMBER USED IN SAMPLE ACCOUNTING PROCEDURE | 92120200
NORMANDY02 | NORMANDY RESERVOIR @ MID-LAKE |  | 1992-12-15 | 1450 | 0 | TEMPERATURE, WATER (DEGREES CENTIGRADE) | 8.79
NORMANDY02 | NORMANDY RESERVOIR @ MID-LAKE |  | 1992-12-15 | 1450 | 0 | DEPTH, MAXIMUM, OF SAMPLE (FEET) | 42.7
NORMANDY02 | NORMANDY RESERVOIR @ MID-LAKE |  | 1992-12-15 | 1450 | 0 | SPECIFIC CONDUCTANCE,FIELD (UMHOS/CM @ 25C) | 120
NORMANDY02 | NORMANDY RESERVOIR @ MID-LAKE |  | 1992-12-15 | 1450 | 0 | OXYGEN, DISSOLVED MG/L | 9.83
NORMANDY02 | NORMANDY RESERVOIR @ MID-LAKE |  | 1992-12-15 | 1450 | 0 | OXYGEN, DISSOLVED, PERCENT OF SATURATION % | 84.7413
NORMANDY02 | NORMANDY RESERVOIR @ MID-LAKE |  | 1992-12-15 | 1450 | 0 | PH (STANDARD UNITS) | 6.9
NORMANDY02 | NORMANDY RESERVOIR @ MID-LAKE |  | 1992-12-15 | 1451 | 0 | NUMBER USED IN SAMPLE ACCOUNTING PROCEDURE | 92120200
NORMANDY02 | NORMANDY RESERVOIR @ MID-LAKE |  | 1992-12-15 | 1451 | 0 | TEMPERATURE, WATER (DEGREES CENTIGRADE) | 8.74
NORMANDY02 | NORMANDY RESERVOIR @ MID-LAKE |  | 1992-12-15 | 1451 | 0 | DEPTH, MAXIMUM, OF SAMPLE (FEET) | 45.9
NORMANDY02 | NORMANDY RESERVOIR @ MID-LAKE |  | 1992-12-15 | 1451 | 0 | TURBIDITY, (JACKSON CANDLE UNITS) | 6.8
NORMANDY02 | NORMANDY RESERVOIR @ MID-LAKE |  | 1992-12-15 | 1451 | 0 | SPECIFIC CONDUCTANCE,FIELD (UMHOS/CM @ 25C) | 120
NORMANDY02 | NORMANDY RESERVOIR @ MID-LAKE |  | 1992-12-15 | 1451 | 0 | OXYGEN, DISSOLVED MG/L | 9.78
NORMANDY02 | NORMANDY RESERVOIR @ MID-LAKE |  | 1992-12-15 | 1451 | 0 | OXYGEN, DISSOLVED, PERCENT OF SATURATION % | 84.3103
NORMANDY02 | NORMANDY RESERVOIR @ MID-LAKE |  | 1992-12-15 | 1451 | 0 | PH (STANDARD UNITS) | 6.9
NORMANDY02 | NORMANDY RESERVOIR @ MID-LAKE |  | 1992-12-15 | 1451 | 0 | ALKALINITY, TOTAL (MG/L AS CACO3) | 47.9
NORMANDY02 | NORMANDY RESERVOIR @ MID-LAKE |  | 1992-12-15 | 1451 | 0 | RESIDUE, TOTAL NONFILTRABLE (MG/L) | 10
NORMANDY02 | NORMANDY RESERVOIR @ MID-LAKE |  | 1992-12-15 | 1451 | 0 | NITROGEN, ORGANIC, TOTAL (MG/L AS N) | 0.2
NORMANDY02 | NORMANDY RESERVOIR @ MID-LAKE |  | 1992-12-15 | 1451 | 0 | NITROGEN, AMMONIA, TOTAL (MG/L AS N) | 0.02
NORMANDY02 | NORMANDY RESERVOIR @ MID-LAKE |  | 1992-12-15 | 1451 | 0 | AMMONIA, UNIONZED (MG/L AS N) | 2.6691e-05
NORMANDY02 | NORMANDY RESERVOIR @ MID-LAKE |  | 1992-12-15 | 1451 | 0 | AMMONIA, UNIONIZED (CALC FR TEMP-PH-NH4) (MG/L) | 3.2454e-05
NORMANDY02 | NORMANDY RESERVOIR @ MID-LAKE |  | 1992-12-15 | 1451 | 0 | NITRITE PLUS NITRATE, TOTAL 1 DET. (MG/L AS N) | 0.05
NORMANDY02 | NORMANDY RESERVOIR @ MID-LAKE |  | 1992-12-15 | 1451 | 0 | NITROGEN, AMMONIA&ORG., TOTAL 1 DET (MG/L AS N) | 0.2
NORMANDY02 | NORMANDY RESERVOIR @ MID-LAKE |  | 1992-12-15 | 1451 | 0 | PHOSPHORUS, TOTAL (MG/L AS P) | 0.01
NORMANDY02 | NORMANDY RESERVOIR @ MID-LAKE |  | 1992-12-15 | 1451 | 0 | CARBON, TOTAL (MG/L AS C) | 7.2
NORMANDY02 | NORMANDY RESERVOIR @ MID-LAKE |  | 1992-12-15 | 1451 | 0 | HARDNESS, TOTAL (MG/L AS CACO3) | 58.6
NORMANDY02 | NORMANDY RESERVOIR @ MID-LAKE |  | 1992-12-15 | 1451 | 0 | IRON, TOTAL (UG/L AS FE) | 229
NORMANDY02 | NORMANDY RESERVOIR @ MID-LAKE |  | 1992-12-15 | 1451 | 0 | MANGANESE, TOTAL (UG/L AS MN) | 66
NORMANDY02 | NORMANDY RESERVOIR @ MID-LAKE |  | 1992-12-15 | 1451 | 0 | ZINC, TOTAL (UG/L AS ZN) | 3
NORMANDY02 | NORMANDY RESERVOIR @ MID-LAKE |  | 1992-12-15 | 1451 | 0 | PHOSPHORUS,IN TOTAL ORTHOPHOSPHATE (MG/L AS P) | 0.01
TNWQnormandy03 | 35deg. 27min. 5sec. N | 35.4514 | 35 | 27 | 5 | 86deg. 11min. 29sec. W | -86.1914 | 86 | 11
NORMANDY03 | NORMANDY RESERVOIR NEAR DUCK RIVER |  | 1991-05-23 | 1158 | 0 | NUMBER USED IN SAMPLE ACCOUNTING PROCEDURE | 91050200
NORMANDY03 | NORMANDY RESERVOIR NEAR DUCK RIVER |  | 1991-05-23 | 1158 | 0 | TEMPERATURE, WATER (DEGREES CENTIGRADE) | 11.99
NORMANDY03 | NORMANDY RESERVOIR NEAR DUCK RIVER |  | 1991-05-23 | 1158 | 0 | DEPTH, MAXIMUM, OF SAMPLE (FEET) | 55.77
NORMANDY03 | NORMANDY RESERVOIR NEAR DUCK RIVER |  | 1991-05-23 | 1158 | 0 | TRANSPARENCY, SECCHI DISC (INCHES) | 57.87
NORMANDY03 | NORMANDY RESERVOIR NEAR DUCK RIVER |  | 1991-05-23 | 1158 | 0 | SPECIFIC CONDUCTANCE,FIELD (UMHOS/CM @ 25C) | 85
NORMANDY03 | NORMANDY RESERVOIR NEAR DUCK RIVER |  | 1991-05-23 | 1158 | 0 | OXYGEN, DISSOLVED MG/L | 0.34
NORMANDY03 | NORMANDY RESERVOIR NEAR DUCK RIVER |  | 1991-05-23 | 1158 | 0 | OXYGEN, DISSOLVED, PERCENT OF SATURATION % | 3.1481
NORMANDY03 | NORMANDY RESERVOIR NEAR DUCK RIVER |  | 1991-05-23 | 1158 | 0 | PH (STANDARD UNITS) | 6.56
NORMANDY03 | NORMANDY RESERVOIR NEAR DUCK RIVER |  | 1991-05-23 | 1158 | 0 | NITROGEN, AMMONIA, TOTAL (MG/L AS N) | 0.09
NORMANDY03 | NORMANDY RESERVOIR NEAR DUCK RIVER |  | 1991-05-23 | 1158 | 0 | AMMONIA, UNIONZED (MG/L AS N) | 7.0825e-05
NORMANDY03 | NORMANDY RESERVOIR NEAR DUCK RIVER |  | 1991-05-23 | 1158 | 0 | AMMONIA, UNIONIZED (CALC FR TEMP-PH-NH4) (MG/L) | 8.6116e-05
NORMANDY03 | NORMANDY RESERVOIR NEAR DUCK RIVER |  | 1991-05-23 | 1158 | 0 | NITRITE PLUS NITRATE, TOTAL 1 DET. (MG/L AS N) | 0.38
NORMANDY03 | NORMANDY RESERVOIR NEAR DUCK RIVER |  | 1991-05-23 | 1158 | 0 | NITROGEN, AMMONIA&ORG., TOTAL 1 DET (MG/L AS N) | 0.6
NORMANDY03 | NORMANDY RESERVOIR NEAR DUCK RIVER |  | 1991-05-23 | 1158 | 0 | PHOSPHORUS, TOTAL (MG/L AS P) | 0.08
NORMANDY03 | NORMANDY RESERVOIR NEAR DUCK RIVER |  | 1991-05-23 | 1158 | 0 | IRON, TOTAL (UG/L AS FE) | 1050
NORMANDY03 | NORMANDY RESERVOIR NEAR DUCK RIVER |  | 1991-05-23 | 1158 | 0 | MANGANESE, TOTAL (UG/L AS MN) | 694
NORMANDY03 | NORMANDY RESERVOIR NEAR DUCK RIVER |  | 1991-05-23 | 1205 | 0 | NUMBER USED IN SAMPLE ACCOUNTING PROCEDURE | 91050200
NORMANDY03 | NORMANDY RESERVOIR NEAR DUCK RIVER |  | 1991-05-23 | 1205 | 0 | TEMPERATURE, WATER (DEGREES CENTIGRADE) | 24.99
NORMANDY03 | NORMANDY RESERVOIR NEAR DUCK RIVER |  | 1991-05-23 | 1205 | 0 | DEPTH, MAXIMUM, OF SAMPLE (FEET) | 3.28
NORMANDY03 | NORMANDY RESERVOIR NEAR DUCK RIVER |  | 1991-05-23 | 1205 | 0 | TRANSPARENCY, SECCHI DISC (INCHES) | 57.87
NORMANDY03 | NORMANDY RESERVOIR NEAR DUCK RIVER |  | 1991-05-23 | 1205 | 0 | SPECIFIC CONDUCTANCE,FIELD (UMHOS/CM @ 25C) | 98
NORMANDY03 | NORMANDY RESERVOIR NEAR DUCK RIVER |  | 1991-05-23 | 1205 | 0 | OXYGEN, DISSOLVED MG/L | 10.27
NORMANDY03 | NORMANDY RESERVOIR NEAR DUCK RIVER |  | 1991-05-23 | 1205 | 0 | OXYGEN, DISSOLVED, PERCENT OF SATURATION % | 122.262
NORMANDY03 | NORMANDY RESERVOIR NEAR DUCK RIVER |  | 1991-05-23 | 1205 | 0 | PH (STANDARD UNITS) | 9.31
NORMANDY03 | NORMANDY RESERVOIR NEAR DUCK RIVER |  | 1991-05-23 | 1205 | 0 | NITROGEN, AMMONIA, TOTAL (MG/L AS N) | 0.02
NORMANDY03 | NORMANDY RESERVOIR NEAR DUCK RIVER |  | 1991-05-23 | 1205 | 0 | AMMONIA, UNIONZED (MG/L AS N) | 0.010724
NORMANDY03 | NORMANDY RESERVOIR NEAR DUCK RIVER |  | 1991-05-23 | 1205 | 0 | AMMONIA, UNIONIZED (CALC FR TEMP-PH-NH4) (MG/L) | 0.013039
NORMANDY03 | NORMANDY RESERVOIR NEAR DUCK RIVER |  | 1991-05-23 | 1205 | 0 | NITRITE PLUS NITRATE, TOTAL 1 DET. (MG/L AS N) | 0.01
NORMANDY03 | NORMANDY RESERVOIR NEAR DUCK RIVER |  | 1991-05-23 | 1205 | 0 | NITROGEN, AMMONIA&ORG., TOTAL 1 DET (MG/L AS N) | 0.48
NORMANDY03 | NORMANDY RESERVOIR NEAR DUCK RIVER |  | 1991-05-23 | 1205 | 0 | PHOSPHORUS, TOTAL (MG/L AS P) | 0.01
NORMANDY03 | NORMANDY RESERVOIR NEAR DUCK RIVER |  | 1991-05-23 | 1205 | 0 | CHLOROPHYLL A UG/L FLUOROMETRIC CORRECTED | 14.64
NORMANDY03 | NORMANDY RESERVOIR NEAR DUCK RIVER |  | 1991-07-25 | 1349 | 0 | NUMBER USED IN SAMPLE ACCOUNTING PROCEDURE | 91070300
NORMANDY03 | NORMANDY RESERVOIR NEAR DUCK RIVER |  | 1991-07-25 | 1349 | 0 | TEMPERATURE, WATER (DEGREES CENTIGRADE) | 15.97
NORMANDY03 | NORMANDY RESERVOIR NEAR DUCK RIVER |  | 1991-07-25 | 1349 | 0 | DEPTH, MAXIMUM, OF SAMPLE (FEET) | 45.93
NORMANDY03 | NORMANDY RESERVOIR NEAR DUCK RIVER |  | 1991-07-25 | 1349 | 0 | TRANSPARENCY, SECCHI DISC (INCHES) | 70.87
NORMANDY03 | NORMANDY RESERVOIR NEAR DUCK RIVER |  | 1991-07-25 | 1349 | 0 | SPECIFIC CONDUCTANCE,FIELD (UMHOS/CM @ 25C) | 96
NORMANDY03 | NORMANDY RESERVOIR NEAR DUCK RIVER |  | 1991-07-25 | 1349 | 0 | OXYGEN, DISSOLVED MG/L | 0.02
NORMANDY03 | NORMANDY RESERVOIR NEAR DUCK RIVER |  | 1991-07-25 | 1349 | 0 | OXYGEN, DISSOLVED, PERCENT OF SATURATION % | 0.2
NORMANDY03 | NORMANDY RESERVOIR NEAR DUCK RIVER |  | 1991-07-25 | 1349 | 0 | PH (STANDARD UNITS) | 6.62
NORMANDY03 | NORMANDY RESERVOIR NEAR DUCK RIVER |  | 1991-07-25 | 1349 | 0 | NITROGEN, AMMONIA, TOTAL (MG/L AS N) | 0.18
NORMANDY03 | NORMANDY RESERVOIR NEAR DUCK RIVER |  | 1991-07-25 | 1349 | 0 | AMMONIA, UNIONZED (MG/L AS N) | 0.00022019
NORMANDY03 | NORMANDY RESERVOIR NEAR DUCK RIVER |  | 1991-07-25 | 1349 | 0 | AMMONIA, UNIONIZED (CALC FR TEMP-PH-NH4) (MG/L) | 0.00026773
NORMANDY03 | NORMANDY RESERVOIR NEAR DUCK RIVER |  | 1991-07-25 | 1349 | 0 | NITRITE PLUS NITRATE, TOTAL 1 DET. (MG/L AS N) | 0.23
NORMANDY03 | NORMANDY RESERVOIR NEAR DUCK RIVER |  | 1991-07-25 | 1349 | 0 | NITROGEN, AMMONIA&ORG., TOTAL 1 DET (MG/L AS N) | 0.38
NORMANDY03 | NORMANDY RESERVOIR NEAR DUCK RIVER |  | 1991-07-25 | 1349 | 0 | PHOSPHORUS, TOTAL (MG/L AS P) | 0.02
NORMANDY03 | NORMANDY RESERVOIR NEAR DUCK RIVER |  | 1991-07-25 | 1349 | 0 | SULFATE, TOTAL (MG/L AS SO4) | 9.43
NORMANDY03 | NORMANDY RESERVOIR NEAR DUCK RIVER |  | 1991-07-25 | 1349 | 0 | IRON, TOTAL (UG/L AS FE) | 910
NORMANDY03 | NORMANDY RESERVOIR NEAR DUCK RIVER |  | 1991-07-25 | 1349 | 0 | MANGANESE, TOTAL (UG/L AS MN) | 710
NORMANDY03 | NORMANDY RESERVOIR NEAR DUCK RIVER |  | 1991-07-25 | 1355 | 0 | NUMBER USED IN SAMPLE ACCOUNTING PROCEDURE | 91070300
NORMANDY03 | NORMANDY RESERVOIR NEAR DUCK RIVER |  | 1991-07-25 | 1355 | 0 | TEMPERATURE, WATER (DEGREES CENTIGRADE) | 30.16
NORMANDY03 | NORMANDY RESERVOIR NEAR DUCK RIVER |  | 1991-07-25 | 1355 | 0 | DEPTH, MAXIMUM, OF SAMPLE (FEET) | 3.28
NORMANDY03 | NORMANDY RESERVOIR NEAR DUCK RIVER |  | 1991-07-25 | 1355 | 0 | TRANSPARENCY, SECCHI DISC (INCHES) | 70.87
NORMANDY03 | NORMANDY RESERVOIR NEAR DUCK RIVER |  | 1991-07-25 | 1355 | 0 | SPECIFIC CONDUCTANCE,FIELD (UMHOS/CM @ 25C) | 97
NORMANDY03 | NORMANDY RESERVOIR NEAR DUCK RIVER |  | 1991-07-25 | 1355 | 0 | OXYGEN, DISSOLVED MG/L | 7.82
NORMANDY03 | NORMANDY RESERVOIR NEAR DUCK RIVER |  | 1991-07-25 | 1355 | 0 | OXYGEN, DISSOLVED, PERCENT OF SATURATION % | 102.895
NORMANDY03 | NORMANDY RESERVOIR NEAR DUCK RIVER |  | 1991-07-25 | 1355 | 0 | PH (STANDARD UNITS) | 8.92
NORMANDY03 | NORMANDY RESERVOIR NEAR DUCK RIVER |  | 1991-07-25 | 1355 | 0 | NITROGEN, AMMONIA, TOTAL (MG/L AS N) | 0.02
NORMANDY03 | NORMANDY RESERVOIR NEAR DUCK RIVER |  | 1991-07-25 | 1355 | 0 | AMMONIA, UNIONZED (MG/L AS N) | 0.0080598
NORMANDY03 | NORMANDY RESERVOIR NEAR DUCK RIVER |  | 1991-07-25 | 1355 | 0 | AMMONIA, UNIONIZED (CALC FR TEMP-PH-NH4) (MG/L) | 0.0097999
NORMANDY03 | NORMANDY RESERVOIR NEAR DUCK RIVER |  | 1991-07-25 | 1355 | 0 | NITRITE PLUS NITRATE, TOTAL 1 DET. (MG/L AS N) | 0.02
NORMANDY03 | NORMANDY RESERVOIR NEAR DUCK RIVER |  | 1991-07-25 | 1355 | 0 | NITROGEN, AMMONIA&ORG., TOTAL 1 DET (MG/L AS N) | 0.37
NORMANDY03 | NORMANDY RESERVOIR NEAR DUCK RIVER |  | 1991-07-25 | 1355 | 0 | PHOSPHORUS, TOTAL (MG/L AS P) | 0.01
NORMANDY03 | NORMANDY RESERVOIR NEAR DUCK RIVER |  | 1991-07-25 | 1355 | 0 | CHLOROPHYLL A UG/L FLUOROMETRIC CORRECTED | 8.65
NORMANDY03 | NORMANDY RESERVOIR NEAR DUCK RIVER |  | 1991-09-19 | 1145 | 0 | NUMBER USED IN SAMPLE ACCOUNTING PROCEDURE | 91090200
NORMANDY03 | NORMANDY RESERVOIR NEAR DUCK RIVER |  | 1991-09-19 | 1145 | 0 | TEMPERATURE, WATER (DEGREES CENTIGRADE) | 26.66
NORMANDY03 | NORMANDY RESERVOIR NEAR DUCK RIVER |  | 1991-09-19 | 1145 | 0 | DEPTH, MAXIMUM, OF SAMPLE (FEET) | 3.28
NORMANDY03 | NORMANDY RESERVOIR NEAR DUCK RIVER |  | 1991-09-19 | 1145 | 0 | TRANSPARENCY, SECCHI DISC (INCHES) | 88.58
NORMANDY03 | NORMANDY RESERVOIR NEAR DUCK RIVER |  | 1991-09-19 | 1145 | 0 | SPECIFIC CONDUCTANCE,FIELD (UMHOS/CM @ 25C) | 108
NORMANDY03 | NORMANDY RESERVOIR NEAR DUCK RIVER |  | 1991-09-19 | 1145 | 0 | OXYGEN, DISSOLVED MG/L | 7.07
NORMANDY03 | NORMANDY RESERVOIR NEAR DUCK RIVER |  | 1991-09-19 | 1145 | 0 | OXYGEN, DISSOLVED, PERCENT OF SATURATION % | 87.2839
NORMANDY03 | NORMANDY RESERVOIR NEAR DUCK RIVER |  | 1991-09-19 | 1145 | 0 | PH (STANDARD UNITS) | 7.97
NORMANDY03 | NORMANDY RESERVOIR NEAR DUCK RIVER |  | 1991-09-19 | 1145 | 0 | NITROGEN, AMMONIA, TOTAL (MG/L AS N) | 0.02
NORMANDY03 | NORMANDY RESERVOIR NEAR DUCK RIVER |  | 1991-09-19 | 1145 | 0 | AMMONIA, UNIONZED (MG/L AS N) | 0.0011234
NORMANDY03 | NORMANDY RESERVOIR NEAR DUCK RIVER |  | 1991-09-19 | 1145 | 0 | AMMONIA, UNIONIZED (CALC FR TEMP-PH-NH4) (MG/L) | 0.001366
NORMANDY03 | NORMANDY RESERVOIR NEAR DUCK RIVER |  | 1991-09-19 | 1145 | 0 | NITRITE PLUS NITRATE, TOTAL 1 DET. (MG/L AS N) | 0.03
NORMANDY03 | NORMANDY RESERVOIR NEAR DUCK RIVER |  | 1991-09-19 | 1145 | 0 | NITROGEN, AMMONIA&ORG., TOTAL 1 DET (MG/L AS N) | 0.3
NORMANDY03 | NORMANDY RESERVOIR NEAR DUCK RIVER |  | 1991-09-19 | 1145 | 0 | PHOSPHORUS, TOTAL (MG/L AS P) | 0.01
NORMANDY03 | NORMANDY RESERVOIR NEAR DUCK RIVER |  | 1991-09-19 | 1145 | 0 | CHLOROPHYLL A UG/L FLUOROMETRIC CORRECTED | 7.25
NORMANDY03 | NORMANDY RESERVOIR NEAR DUCK RIVER |  | 1991-09-19 | 1146 | 0 | NUMBER USED IN SAMPLE ACCOUNTING PROCEDURE | 91090200
NORMANDY03 | NORMANDY RESERVOIR NEAR DUCK RIVER |  | 1991-09-19 | 1146 | 0 | TEMPERATURE, WATER (DEGREES CENTIGRADE) | 15.86
NORMANDY03 | NORMANDY RESERVOIR NEAR DUCK RIVER |  | 1991-09-19 | 1146 | 0 | DEPTH, MAXIMUM, OF SAMPLE (FEET) | 49.21
NORMANDY03 | NORMANDY RESERVOIR NEAR DUCK RIVER |  | 1991-09-19 | 1146 | 0 | TRANSPARENCY, SECCHI DISC (INCHES) | 88.58
NORMANDY03 | NORMANDY RESERVOIR NEAR DUCK RIVER |  | 1991-09-19 | 1146 | 0 | SPECIFIC CONDUCTANCE,FIELD (UMHOS/CM @ 25C) | 125
NORMANDY03 | NORMANDY RESERVOIR NEAR DUCK RIVER |  | 1991-09-19 | 1146 | 0 | OXYGEN, DISSOLVED MG/L | 0.05
NORMANDY03 | NORMANDY RESERVOIR NEAR DUCK RIVER |  | 1991-09-19 | 1146 | 0 | OXYGEN, DISSOLVED, PERCENT OF SATURATION % | 0.5
NORMANDY03 | NORMANDY RESERVOIR NEAR DUCK RIVER |  | 1991-09-19 | 1146 | 0 | PH (STANDARD UNITS) | 6.71
NORMANDY03 | NORMANDY RESERVOIR NEAR DUCK RIVER |  | 1991-09-19 | 1146 | 0 | NITROGEN, AMMONIA, TOTAL (MG/L AS N) | 0.08
NORMANDY03 | NORMANDY RESERVOIR NEAR DUCK RIVER |  | 1991-09-19 | 1146 | 0 | AMMONIA, UNIONZED (MG/L AS N) | 0.00011937
NORMANDY03 | NORMANDY RESERVOIR NEAR DUCK RIVER |  | 1991-09-19 | 1146 | 0 | AMMONIA, UNIONIZED (CALC FR TEMP-PH-NH4) (MG/L) | 0.00014514
NORMANDY03 | NORMANDY RESERVOIR NEAR DUCK RIVER |  | 1991-09-19 | 1146 | 0 | NITRITE PLUS NITRATE, TOTAL 1 DET. (MG/L AS N) | 0.03
NORMANDY03 | NORMANDY RESERVOIR NEAR DUCK RIVER |  | 1991-09-19 | 1146 | 0 | NITROGEN, AMMONIA&ORG., TOTAL 1 DET (MG/L AS N) | 0.33
NORMANDY03 | NORMANDY RESERVOIR NEAR DUCK RIVER |  | 1991-09-19 | 1146 | 0 | PHOSPHORUS, TOTAL (MG/L AS P) | 0.01
NORMANDY03 | NORMANDY RESERVOIR NEAR DUCK RIVER |  | 1991-09-19 | 1146 | 0 | SULFATE, TOTAL (MG/L AS SO4) | 11.4
NORMANDY03 | NORMANDY RESERVOIR NEAR DUCK RIVER |  | 1991-09-19 | 1146 | 0 | IRON, TOTAL (UG/L AS FE) | 1400
NORMANDY03 | NORMANDY RESERVOIR NEAR DUCK RIVER |  | 1991-09-19 | 1146 | 0 | MANGANESE, TOTAL (UG/L AS MN) | 880
TNWQnormandy04 | 35deg. 26min. 45sec. N | 35.4458 | 35 | 26 | 45 | 86deg. 11min. 14sec. W | -86.1872 | 86 | 11
NORMANDY04 |  | NORMANDY RESERVOIR @ PUMPING STATION | 1992-01-22 | 1019 | 0 | DEPTH, MAXIMUM, OF SAMPLE (FEET) | 13.1
NORMANDY04 |  | NORMANDY RESERVOIR @ PUMPING STATION | 1992-01-22 | 1019 | 0 | SPECIFIC CONDUCTANCE,FIELD (UMHOS/CM @ 25C) | 67
NORMANDY04 |  | NORMANDY RESERVOIR @ PUMPING STATION | 1992-01-22 | 1019 | 0 | OXYGEN, DISSOLVED MG/L | 6.41
NORMANDY04 |  | NORMANDY RESERVOIR @ PUMPING STATION | 1992-01-22 | 1019 | 0 | OXYGEN, DISSOLVED, PERCENT OF SATURATION % | 51.28
NORMANDY04 |  | NORMANDY RESERVOIR @ PUMPING STATION | 1992-01-22 | 1019 | 0 | PH (STANDARD UNITS) | 7.3
NORMANDY04 |  | NORMANDY RESERVOIR @ PUMPING STATION | 1992-01-22 | 1020 | 0 | NUMBER USED IN SAMPLE ACCOUNTING PROCEDURE | 92010200
NORMANDY04 |  | NORMANDY RESERVOIR @ PUMPING STATION | 1992-01-22 | 1020 | 0 | TEMPERATURE, WATER (DEGREES CENTIGRADE) | 5.8
NORMANDY04 |  | NORMANDY RESERVOIR @ PUMPING STATION | 1992-01-22 | 1020 | 0 | DEPTH, MAXIMUM, OF SAMPLE (FEET) | 16.4
NORMANDY04 |  | NORMANDY RESERVOIR @ PUMPING STATION | 1992-01-22 | 1020 | 0 | TURBIDITY, (JACKSON CANDLE UNITS) | 13.8
NORMANDY04 |  | NORMANDY RESERVOIR @ PUMPING STATION | 1992-01-22 | 1020 | 0 | SPECIFIC CONDUCTANCE,FIELD (UMHOS/CM @ 25C) | 66
NORMANDY04 |  | NORMANDY RESERVOIR @ PUMPING STATION | 1992-01-22 | 1020 | 0 | OXYGEN, DISSOLVED MG/L | 6.43
NORMANDY04 |  | NORMANDY RESERVOIR @ PUMPING STATION | 1992-01-22 | 1020 | 0 | OXYGEN, DISSOLVED, PERCENT OF SATURATION % | 51.44
NORMANDY04 |  | NORMANDY RESERVOIR @ PUMPING STATION | 1992-01-22 | 1020 | 0 | PH (STANDARD UNITS) | 7.2
NORMANDY04 |  | NORMANDY RESERVOIR @ PUMPING STATION | 1992-01-22 | 1020 | 0 | ALKALINITY, TOTAL (MG/L AS CACO3) | 25.8
NORMANDY04 |  | NORMANDY RESERVOIR @ PUMPING STATION | 1992-01-22 | 1020 | 0 | RESIDUE, TOTAL NONFILTRABLE (MG/L) | 10
NORMANDY04 |  | NORMANDY RESERVOIR @ PUMPING STATION | 1992-01-22 | 1020 | 0 | NITROGEN, ORGANIC, TOTAL (MG/L AS N) | 0.14
NORMANDY04 |  | NORMANDY RESERVOIR @ PUMPING STATION | 1992-01-22 | 1020 | 0 | NITROGEN, AMMONIA, TOTAL (MG/L AS N) | 0.07
NORMANDY04 |  | NORMANDY RESERVOIR @ PUMPING STATION | 1992-01-22 | 1020 | 0 | AMMONIA, UNIONZED (MG/L AS N) | 0.00014725
NORMANDY04 |  | NORMANDY RESERVOIR @ PUMPING STATION | 1992-01-22 | 1020 | 0 | AMMONIA, UNIONIZED (CALC FR TEMP-PH-NH4) (MG/L) | 0.00017904
NORMANDY04 |  | NORMANDY RESERVOIR @ PUMPING STATION | 1992-01-22 | 1020 | 0 | NITRITE PLUS NITRATE, TOTAL 1 DET. (MG/L AS N) | 0.63
NORMANDY04 |  | NORMANDY RESERVOIR @ PUMPING STATION | 1992-01-22 | 1020 | 0 | NITROGEN, AMMONIA&ORG., TOTAL 1 DET (MG/L AS N) | 0.21
NORMANDY04 |  | NORMANDY RESERVOIR @ PUMPING STATION | 1992-01-22 | 1020 | 0 | PHOSPHORUS, TOTAL (MG/L AS P) | 0.01
NORMANDY04 |  | NORMANDY RESERVOIR @ PUMPING STATION | 1992-01-22 | 1020 | 0 | CARBON, TOTAL (MG/L AS C) | 5
NORMANDY04 |  | NORMANDY RESERVOIR @ PUMPING STATION | 1992-01-22 | 1020 | 0 | HARDNESS, TOTAL (MG/L AS CACO3) | 38.5
NORMANDY04 |  | NORMANDY RESERVOIR @ PUMPING STATION | 1992-01-22 | 1020 | 0 | PHOSPHORUS,IN TOTAL ORTHOPHOSPHATE (MG/L AS P) | 0.02
NORMANDY04 |  | NORMANDY RESERVOIR @ PUMPING STATION | 1992-01-22 | 1021 | 0 | NUMBER USED IN SAMPLE ACCOUNTING PROCEDURE | 92010200
NORMANDY04 |  | NORMANDY RESERVOIR @ PUMPING STATION | 1992-01-22 | 1021 | 0 | TEMPERATURE, WATER (DEGREES CENTIGRADE) | 5.8
NORMANDY04 |  | NORMANDY RESERVOIR @ PUMPING STATION | 1992-01-22 | 1021 | 0 | DEPTH, MAXIMUM, OF SAMPLE (FEET) | 19.7
NORMANDY04 |  | NORMANDY RESERVOIR @ PUMPING STATION | 1992-01-22 | 1021 | 0 | SPECIFIC CONDUCTANCE,FIELD (UMHOS/CM @ 25C) | 64
NORMANDY04 |  | NORMANDY RESERVOIR @ PUMPING STATION | 1992-01-22 | 1021 | 0 | OXYGEN, DISSOLVED MG/L | 6.43
NORMANDY04 |  | NORMANDY RESERVOIR @ PUMPING STATION | 1992-01-22 | 1021 | 0 | OXYGEN, DISSOLVED, PERCENT OF SATURATION % | 51.44
NORMANDY04 |  | NORMANDY RESERVOIR @ PUMPING STATION | 1992-01-22 | 1021 | 0 | PH (STANDARD UNITS) | 7.2
NORMANDY04 |  | NORMANDY RESERVOIR @ PUMPING STATION | 1992-01-22 | 1022 | 0 | NUMBER USED IN SAMPLE ACCOUNTING PROCEDURE | 92010200
NORMANDY04 |  | NORMANDY RESERVOIR @ PUMPING STATION | 1992-01-22 | 1022 | 0 | TEMPERATURE, WATER (DEGREES CENTIGRADE) | 5.7
NORMANDY04 |  | NORMANDY RESERVOIR @ PUMPING STATION | 1992-01-22 | 1022 | 0 | DEPTH, MAXIMUM, OF SAMPLE (FEET) | 23
NORMANDY04 |  | NORMANDY RESERVOIR @ PUMPING STATION | 1992-01-22 | 1022 | 0 | SPECIFIC CONDUCTANCE,FIELD (UMHOS/CM @ 25C) | 63
NORMANDY04 |  | NORMANDY RESERVOIR @ PUMPING STATION | 1992-01-22 | 1022 | 0 | OXYGEN, DISSOLVED MG/L | 6.46
NORMANDY04 |  | NORMANDY RESERVOIR @ PUMPING STATION | 1992-01-22 | 1022 | 0 | OXYGEN, DISSOLVED, PERCENT OF SATURATION % | 51.68
NORMANDY04 |  | NORMANDY RESERVOIR @ PUMPING STATION | 1992-01-22 | 1022 | 0 | PH (STANDARD UNITS) | 7.2
NORMANDY04 |  | NORMANDY RESERVOIR @ PUMPING STATION | 1992-01-22 | 1023 | 0 | NUMBER USED IN SAMPLE ACCOUNTING PROCEDURE | 92010200
NORMANDY04 |  | NORMANDY RESERVOIR @ PUMPING STATION | 1992-01-22 | 1023 | 0 | TEMPERATURE, WATER (DEGREES CENTIGRADE) | 5.6
NORMANDY04 |  | NORMANDY RESERVOIR @ PUMPING STATION | 1992-01-22 | 1023 | 0 | DEPTH, MAXIMUM, OF SAMPLE (FEET) | 26.2
NORMANDY04 |  | NORMANDY RESERVOIR @ PUMPING STATION | 1992-01-22 | 1023 | 0 | SPECIFIC CONDUCTANCE,FIELD (UMHOS/CM @ 25C) | 66
NORMANDY04 |  | NORMANDY RESERVOIR @ PUMPING STATION | 1992-01-22 | 1023 | 0 | OXYGEN, DISSOLVED MG/L | 6.45
NORMANDY04 |  | NORMANDY RESERVOIR @ PUMPING STATION | 1992-01-22 | 1023 | 0 | OXYGEN, DISSOLVED, PERCENT OF SATURATION % | 51.6
NORMANDY04 |  | NORMANDY RESERVOIR @ PUMPING STATION | 1992-01-22 | 1023 | 0 | PH (STANDARD UNITS) | 7.3
NORMANDY04 |  | NORMANDY RESERVOIR @ PUMPING STATION | 1992-01-22 | 1024 | 0 | NUMBER USED IN SAMPLE ACCOUNTING PROCEDURE | 92010200
NORMANDY04 |  | NORMANDY RESERVOIR @ PUMPING STATION | 1992-01-22 | 1024 | 0 | TEMPERATURE, WATER (DEGREES CENTIGRADE) | 5.5
NORMANDY04 |  | NORMANDY RESERVOIR @ PUMPING STATION | 1992-01-22 | 1024 | 0 | DEPTH, MAXIMUM, OF SAMPLE (FEET) | 29.5
NORMANDY04 |  | NORMANDY RESERVOIR @ PUMPING STATION | 1992-01-22 | 1024 | 0 | SPECIFIC CONDUCTANCE,FIELD (UMHOS/CM @ 25C) | 64
NORMANDY04 |  | NORMANDY RESERVOIR @ PUMPING STATION | 1992-01-22 | 1024 | 0 | OXYGEN, DISSOLVED MG/L | 6.5
NORMANDY04 |  | NORMANDY RESERVOIR @ PUMPING STATION | 1992-01-22 | 1024 | 0 | OXYGEN, DISSOLVED, PERCENT OF SATURATION % | 50.7813
NORMANDY04 |  | NORMANDY RESERVOIR @ PUMPING STATION | 1992-01-22 | 1024 | 0 | PH (STANDARD UNITS) | 7.3
NORMANDY04 |  | NORMANDY RESERVOIR @ PUMPING STATION | 1992-01-22 | 1025 | 0 | NUMBER USED IN SAMPLE ACCOUNTING PROCEDURE | 92010200
NORMANDY04 |  | NORMANDY RESERVOIR @ PUMPING STATION | 1992-01-22 | 1025 | 0 | TEMPERATURE, WATER (DEGREES CENTIGRADE) | 5.4
NORMANDY04 |  | NORMANDY RESERVOIR @ PUMPING STATION | 1992-01-22 | 1025 | 0 | DEPTH, MAXIMUM, OF SAMPLE (FEET) | 32.8
NORMANDY04 |  | NORMANDY RESERVOIR @ PUMPING STATION | 1992-01-22 | 1025 | 0 | TURBIDITY, (JACKSON CANDLE UNITS) | 23.4
NORMANDY04 |  | NORMANDY RESERVOIR @ PUMPING STATION | 1992-01-22 | 1025 | 0 | SPECIFIC CONDUCTANCE,FIELD (UMHOS/CM @ 25C) | 64
NORMANDY04 |  | NORMANDY RESERVOIR @ PUMPING STATION | 1992-01-22 | 1025 | 0 | OXYGEN, DISSOLVED MG/L | 6.51
NORMANDY04 |  | NORMANDY RESERVOIR @ PUMPING STATION | 1992-01-22 | 1025 | 0 | OXYGEN, DISSOLVED, PERCENT OF SATURATION % | 50.8593
NORMANDY04 |  | NORMANDY RESERVOIR @ PUMPING STATION | 1992-01-22 | 1025 | 0 | PH (STANDARD UNITS) | 7.3
NORMANDY04 |  | NORMANDY RESERVOIR @ PUMPING STATION | 1992-01-22 | 1025 | 0 | ALKALINITY, TOTAL (MG/L AS CACO3) | 29.1
NORMANDY04 |  | NORMANDY RESERVOIR @ PUMPING STATION | 1992-01-22 | 1025 | 0 | RESIDUE, TOTAL NONFILTRABLE (MG/L) | 21
NORMANDY04 |  | NORMANDY RESERVOIR @ PUMPING STATION | 1992-01-22 | 1025 | 0 | NITROGEN, ORGANIC, TOTAL (MG/L AS N) | 0.1
NORMANDY04 |  | NORMANDY RESERVOIR @ PUMPING STATION | 1992-01-22 | 1025 | 0 | NITROGEN, AMMONIA, TOTAL (MG/L AS N) | 0.09
NORMANDY04 |  | NORMANDY RESERVOIR @ PUMPING STATION | 1992-01-22 | 1025 | 0 | AMMONIA, UNIONZED (MG/L AS N) | 0.00023065
NORMANDY04 |  | NORMANDY RESERVOIR @ PUMPING STATION | 1992-01-22 | 1025 | 0 | AMMONIA, UNIONIZED (CALC FR TEMP-PH-NH4) (MG/L) | 0.00028045
NORMANDY04 |  | NORMANDY RESERVOIR @ PUMPING STATION | 1992-01-22 | 1025 | 0 | NITRITE PLUS NITRATE, TOTAL 1 DET. (MG/L AS N) | 0.74
NORMANDY04 |  | NORMANDY RESERVOIR @ PUMPING STATION | 1992-01-22 | 1025 | 0 | NITROGEN, AMMONIA&ORG., TOTAL 1 DET (MG/L AS N) | 0.1
NORMANDY04 |  | NORMANDY RESERVOIR @ PUMPING STATION | 1992-01-22 | 1025 | 0 | PHOSPHORUS, TOTAL (MG/L AS P) | 0.01
NORMANDY04 |  | NORMANDY RESERVOIR @ PUMPING STATION | 1992-01-22 | 1025 | 0 | CARBON, TOTAL (MG/L AS C) | 5
NORMANDY04 |  | NORMANDY RESERVOIR @ PUMPING STATION | 1992-01-22 | 1025 | 0 | HARDNESS, TOTAL (MG/L AS CACO3) | 42.1
NORMANDY04 |  | NORMANDY RESERVOIR @ PUMPING STATION | 1992-01-22 | 1025 | 0 | IRON, TOTAL (UG/L AS FE) | 905
NORMANDY04 |  | NORMANDY RESERVOIR @ PUMPING STATION | 1992-01-22 | 1025 | 0 | MANGANESE, TOTAL (UG/L AS MN) | 89
NORMANDY04 |  | NORMANDY RESERVOIR @ PUMPING STATION | 1992-01-22 | 1025 | 0 | ZINC, TOTAL (UG/L AS ZN) | 2
NORMANDY04 |  | NORMANDY RESERVOIR @ PUMPING STATION | 1992-01-22 | 1025 | 0 | PHOSPHORUS,IN TOTAL ORTHOPHOSPHATE (MG/L AS P) | 0.02
NORMANDY04 |  | NORMANDY RESERVOIR @ PUMPING STATION | 1992-02-11 | 930 | 0 | NUMBER USED IN SAMPLE ACCOUNTING PROCEDURE | 92020100
NORMANDY04 |  | NORMANDY RESERVOIR @ PUMPING STATION | 1992-02-11 | 930 | 0 | TEMPERATURE, WATER (DEGREES CENTIGRADE) | 6.6
NORMANDY04 |  | NORMANDY RESERVOIR @ PUMPING STATION | 1992-02-11 | 930 | 0 | DEPTH, MAXIMUM, OF SAMPLE (FEET) | 1
NORMANDY04 |  | NORMANDY RESERVOIR @ PUMPING STATION | 1992-02-11 | 930 | 0 | TURBIDITY, (JACKSON CANDLE UNITS) | 8
NORMANDY04 |  | NORMANDY RESERVOIR @ PUMPING STATION | 1992-02-11 | 930 | 0 | TRANSPARENCY, SECCHI DISC (INCHES) | 32
NORMANDY04 |  | NORMANDY RESERVOIR @ PUMPING STATION | 1992-02-11 | 930 | 0 | SPECIFIC CONDUCTANCE,FIELD (UMHOS/CM @ 25C) | 84
NORMANDY04 |  | NORMANDY RESERVOIR @ PUMPING STATION | 1992-02-11 | 930 | 0 | OXYGEN, DISSOLVED MG/L | 9.1
NORMANDY04 |  | NORMANDY RESERVOIR @ PUMPING STATION | 1992-02-11 | 930 | 0 | OXYGEN, DISSOLVED, PERCENT OF SATURATION % | 74.5901
NORMANDY04 |  | NORMANDY RESERVOIR @ PUMPING STATION | 1992-02-11 | 930 | 0 | PH (STANDARD UNITS) | 6.4
NORMANDY04 |  | NORMANDY RESERVOIR @ PUMPING STATION | 1992-02-11 | 930 | 0 | ALKALINITY, TOTAL (MG/L AS CACO3) | 30.5
NORMANDY04 |  | NORMANDY RESERVOIR @ PUMPING STATION | 1992-02-11 | 930 | 0 | RESIDUE, TOTAL NONFILTRABLE (MG/L) | 8
NORMANDY04 |  | NORMANDY RESERVOIR @ PUMPING STATION | 1992-02-11 | 930 | 0 | NITROGEN, ORGANIC, TOTAL (MG/L AS N) | 0.35
NORMANDY04 |  | NORMANDY RESERVOIR @ PUMPING STATION | 1992-02-11 | 930 | 0 | NITROGEN, AMMONIA, TOTAL (MG/L AS N) | 0.05
NORMANDY04 |  | NORMANDY RESERVOIR @ PUMPING STATION | 1992-02-11 | 930 | 0 | AMMONIA, UNIONZED (MG/L AS N) | 1.781e-05
NORMANDY04 |  | NORMANDY RESERVOIR @ PUMPING STATION | 1992-02-11 | 930 | 0 | AMMONIA, UNIONIZED (CALC FR TEMP-PH-NH4) (MG/L) | 2.1655e-05
NORMANDY04 |  | NORMANDY RESERVOIR @ PUMPING STATION | 1992-02-11 | 930 | 0 | NITRITE PLUS NITRATE, TOTAL 1 DET. (MG/L AS N) | 0.62
NORMANDY04 |  | NORMANDY RESERVOIR @ PUMPING STATION | 1992-02-11 | 930 | 0 | NITROGEN, AMMONIA&ORG., TOTAL 1 DET (MG/L AS N) | 0.4
NORMANDY04 |  | NORMANDY RESERVOIR @ PUMPING STATION | 1992-02-11 | 930 | 0 | PHOSPHORUS, TOTAL (MG/L AS P) | 0.01
NORMANDY04 |  | NORMANDY RESERVOIR @ PUMPING STATION | 1992-02-11 | 930 | 0 | CARBON, TOTAL (MG/L AS C) | 5
NORMANDY04 |  | NORMANDY RESERVOIR @ PUMPING STATION | 1992-02-11 | 930 | 0 | HARDNESS, TOTAL (MG/L AS CACO3) | 38.8
NORMANDY04 |  | NORMANDY RESERVOIR @ PUMPING STATION | 1992-02-11 | 930 | 0 | CHLOROPHYLL A UG/L FLUOROMETRIC CORRECTED | 23.47
NORMANDY04 |  | NORMANDY RESERVOIR @ PUMPING STATION | 1992-02-11 | 930 | 0 | PHOSPHORUS,IN TOTAL ORTHOPHOSPHATE (MG/L AS P) | 0.01
NORMANDY04 |  | NORMANDY RESERVOIR @ PUMPING STATION | 1992-02-11 | 931 | 0 | NUMBER USED IN SAMPLE ACCOUNTING PROCEDURE | 92020100
NORMANDY04 |  | NORMANDY RESERVOIR @ PUMPING STATION | 1992-02-11 | 931 | 0 | TEMPERATURE, WATER (DEGREES CENTIGRADE) | 6.5
NORMANDY04 |  | NORMANDY RESERVOIR @ PUMPING STATION | 1992-02-11 | 931 | 0 | DEPTH, MAXIMUM, OF SAMPLE (FEET) | 3.3
NORMANDY04 |  | NORMANDY RESERVOIR @ PUMPING STATION | 1992-02-11 | 931 | 0 | SPECIFIC CONDUCTANCE,FIELD (UMHOS/CM @ 25C) | 79
NORMANDY04 |  | NORMANDY RESERVOIR @ PUMPING STATION | 1992-02-11 | 931 | 0 | OXYGEN, DISSOLVED MG/L | 9.5
NORMANDY04 |  | NORMANDY RESERVOIR @ PUMPING STATION | 1992-02-11 | 931 | 0 | OXYGEN, DISSOLVED, PERCENT OF SATURATION % | 76
NORMANDY04 |  | NORMANDY RESERVOIR @ PUMPING STATION | 1992-02-11 | 931 | 0 | PH (STANDARD UNITS) | 6.7
NORMANDY04 |  | NORMANDY RESERVOIR @ PUMPING STATION | 1992-02-11 | 932 | 0 | NUMBER USED IN SAMPLE ACCOUNTING PROCEDURE | 92020100
NORMANDY04 |  | NORMANDY RESERVOIR @ PUMPING STATION | 1992-02-11 | 932 | 0 | TEMPERATURE, WATER (DEGREES CENTIGRADE) | 6.5
NORMANDY04 |  | NORMANDY RESERVOIR @ PUMPING STATION | 1992-02-11 | 932 | 0 | DEPTH, MAXIMUM, OF SAMPLE (FEET) | 6.6
NORMANDY04 |  | NORMANDY RESERVOIR @ PUMPING STATION | 1992-02-11 | 932 | 0 | SPECIFIC CONDUCTANCE,FIELD (UMHOS/CM @ 25C) | 78
NORMANDY04 |  | NORMANDY RESERVOIR @ PUMPING STATION | 1992-02-11 | 932 | 0 | OXYGEN, DISSOLVED MG/L | 9.7
NORMANDY04 |  | NORMANDY RESERVOIR @ PUMPING STATION | 1992-02-11 | 932 | 0 | OXYGEN, DISSOLVED, PERCENT OF SATURATION % | 77.6
NORMANDY04 |  | NORMANDY RESERVOIR @ PUMPING STATION | 1992-02-11 | 932 | 0 | PH (STANDARD UNITS) | 7
NORMANDY04 |  | NORMANDY RESERVOIR @ PUMPING STATION | 1992-02-11 | 933 | 0 | NUMBER USED IN SAMPLE ACCOUNTING PROCEDURE | 92020100
NORMANDY04 |  | NORMANDY RESERVOIR @ PUMPING STATION | 1992-02-11 | 933 | 0 | TEMPERATURE, WATER (DEGREES CENTIGRADE) | 6.5
NORMANDY04 |  | NORMANDY RESERVOIR @ PUMPING STATION | 1992-02-11 | 933 | 0 | DEPTH, MAXIMUM, OF SAMPLE (FEET) | 9.8
NORMANDY04 |  | NORMANDY RESERVOIR @ PUMPING STATION | 1992-02-11 | 933 | 0 | SPECIFIC CONDUCTANCE,FIELD (UMHOS/CM @ 25C) | 77
NORMANDY04 |  | NORMANDY RESERVOIR @ PUMPING STATION | 1992-02-11 | 933 | 0 | OXYGEN, DISSOLVED MG/L | 9.8
NORMANDY04 |  | NORMANDY RESERVOIR @ PUMPING STATION | 1992-02-11 | 933 | 0 | OXYGEN, DISSOLVED, PERCENT OF SATURATION % | 78.4
NORMANDY04 |  | NORMANDY RESERVOIR @ PUMPING STATION | 1992-02-11 | 933 | 0 | PH (STANDARD UNITS) | 7.1
NORMANDY04 |  | NORMANDY RESERVOIR @ PUMPING STATION | 1992-02-11 | 934 | 0 | NUMBER USED IN SAMPLE ACCOUNTING PROCEDURE | 92020100
NORMANDY04 |  | NORMANDY RESERVOIR @ PUMPING STATION | 1992-02-11 | 934 | 0 | TEMPERATURE, WATER (DEGREES CENTIGRADE) | 6.5
NORMANDY04 |  | NORMANDY RESERVOIR @ PUMPING STATION | 1992-02-11 | 934 | 0 | DEPTH, MAXIMUM, OF SAMPLE (FEET) | 13.1
NORMANDY04 |  | NORMANDY RESERVOIR @ PUMPING STATION | 1992-02-11 | 934 | 0 | SPECIFIC CONDUCTANCE,FIELD (UMHOS/CM @ 25C) | 75
NORMANDY04 |  | NORMANDY RESERVOIR @ PUMPING STATION | 1992-02-11 | 934 | 0 | OXYGEN, DISSOLVED MG/L | 10
NORMANDY04 |  | NORMANDY RESERVOIR @ PUMPING STATION | 1992-02-11 | 934 | 0 | OXYGEN, DISSOLVED, PERCENT OF SATURATION % | 80
NORMANDY04 |  | NORMANDY RESERVOIR @ PUMPING STATION | 1992-02-11 | 934 | 0 | PH (STANDARD UNITS) | 7.1
NORMANDY04 |  | NORMANDY RESERVOIR @ PUMPING STATION | 1992-02-11 | 935 | 0 | NUMBER USED IN SAMPLE ACCOUNTING PROCEDURE | 92020100
NORMANDY04 |  | NORMANDY RESERVOIR @ PUMPING STATION | 1992-02-11 | 935 | 0 | TEMPERATURE, WATER (DEGREES CENTIGRADE) | 6.5
NORMANDY04 |  | NORMANDY RESERVOIR @ PUMPING STATION | 1992-02-11 | 935 | 0 | DEPTH, MAXIMUM, OF SAMPLE (FEET) | 16.4
NORMANDY04 |  | NORMANDY RESERVOIR @ PUMPING STATION | 1992-02-11 | 935 | 0 | SPECIFIC CONDUCTANCE,FIELD (UMHOS/CM @ 25C) | 75
NORMANDY04 |  | NORMANDY RESERVOIR @ PUMPING STATION | 1992-02-11 | 935 | 0 | OXYGEN, DISSOLVED MG/L | 10.1
NORMANDY04 |  | NORMANDY RESERVOIR @ PUMPING STATION | 1992-02-11 | 935 | 0 | OXYGEN, DISSOLVED, PERCENT OF SATURATION % | 80.8
NORMANDY04 |  | NORMANDY RESERVOIR @ PUMPING STATION | 1992-02-11 | 935 | 0 | PH (STANDARD UNITS) | 7.2
NORMANDY04 |  | NORMANDY RESERVOIR @ PUMPING STATION | 1992-02-11 | 936 | 0 | NUMBER USED IN SAMPLE ACCOUNTING PROCEDURE | 92020100
NORMANDY04 |  | NORMANDY RESERVOIR @ PUMPING STATION | 1992-02-11 | 936 | 0 | TEMPERATURE, WATER (DEGREES CENTIGRADE) | 6.5
NORMANDY04 |  | NORMANDY RESERVOIR @ PUMPING STATION | 1992-02-11 | 936 | 0 | DEPTH, MAXIMUM, OF SAMPLE (FEET) | 19.7
NORMANDY04 |  | NORMANDY RESERVOIR @ PUMPING STATION | 1992-02-11 | 936 | 0 | TURBIDITY, (JACKSON CANDLE UNITS) | 5.9
NORMANDY04 |  | NORMANDY RESERVOIR @ PUMPING STATION | 1992-02-11 | 936 | 0 | SPECIFIC CONDUCTANCE,FIELD (UMHOS/CM @ 25C) | 73
NORMANDY04 |  | NORMANDY RESERVOIR @ PUMPING STATION | 1992-02-11 | 936 | 0 | OXYGEN, DISSOLVED MG/L | 10.3
NORMANDY04 |  | NORMANDY RESERVOIR @ PUMPING STATION | 1992-02-11 | 936 | 0 | OXYGEN, DISSOLVED, PERCENT OF SATURATION % | 82.4
NORMANDY04 |  | NORMANDY RESERVOIR @ PUMPING STATION | 1992-02-11 | 936 | 0 | PH (STANDARD UNITS) | 7.3
NORMANDY04 |  | NORMANDY RESERVOIR @ PUMPING STATION | 1992-02-11 | 936 | 0 | ALKALINITY, TOTAL (MG/L AS CACO3) | 30.2
NORMANDY04 |  | NORMANDY RESERVOIR @ PUMPING STATION | 1992-02-11 | 936 | 0 | RESIDUE, TOTAL NONFILTRABLE (MG/L) | 7
NORMANDY04 |  | NORMANDY RESERVOIR @ PUMPING STATION | 1992-02-11 | 936 | 0 | NITROGEN, ORGANIC, TOTAL (MG/L AS N) | 0.26
NORMANDY04 |  | NORMANDY RESERVOIR @ PUMPING STATION | 1992-02-11 | 936 | 0 | NITROGEN, AMMONIA, TOTAL (MG/L AS N) | 0.04
NORMANDY04 |  | NORMANDY RESERVOIR @ PUMPING STATION | 1992-02-11 | 936 | 0 | AMMONIA, UNIONZED (MG/L AS N) | 0.000112
NORMANDY04 |  | NORMANDY RESERVOIR @ PUMPING STATION | 1992-02-11 | 936 | 0 | AMMONIA, UNIONIZED (CALC FR TEMP-PH-NH4) (MG/L) | 0.00013618
NORMANDY04 |  | NORMANDY RESERVOIR @ PUMPING STATION | 1992-02-11 | 936 | 0 | NITRITE PLUS NITRATE, TOTAL 1 DET. (MG/L AS N) | 0.63
NORMANDY04 |  | NORMANDY RESERVOIR @ PUMPING STATION | 1992-02-11 | 936 | 0 | NITROGEN, AMMONIA&ORG., TOTAL 1 DET (MG/L AS N) | 0.3
NORMANDY04 |  | NORMANDY RESERVOIR @ PUMPING STATION | 1992-02-11 | 936 | 0 | PHOSPHORUS, TOTAL (MG/L AS P) | 0.01
NORMANDY04 |  | NORMANDY RESERVOIR @ PUMPING STATION | 1992-02-11 | 936 | 0 | CARBON, TOTAL (MG/L AS C) | 5
NORMANDY04 |  | NORMANDY RESERVOIR @ PUMPING STATION | 1992-02-11 | 936 | 0 | HARDNESS, TOTAL (MG/L AS CACO3) | 44.9
NORMANDY04 |  | NORMANDY RESERVOIR @ PUMPING STATION | 1992-02-11 | 936 | 0 | PHOSPHORUS,IN TOTAL ORTHOPHOSPHATE (MG/L AS P) | 0.01
NORMANDY04 |  | NORMANDY RESERVOIR @ PUMPING STATION | 1992-02-11 | 937 | 0 | NUMBER USED IN SAMPLE ACCOUNTING PROCEDURE | 92020100
NORMANDY04 |  | NORMANDY RESERVOIR @ PUMPING STATION | 1992-02-11 | 937 | 0 | TEMPERATURE, WATER (DEGREES CENTIGRADE) | 6.5
NORMANDY04 |  | NORMANDY RESERVOIR @ PUMPING STATION | 1992-02-11 | 937 | 0 | DEPTH, MAXIMUM, OF SAMPLE (FEET) | 23
NORMANDY04 |  | NORMANDY RESERVOIR @ PUMPING STATION | 1992-02-11 | 937 | 0 | SPECIFIC CONDUCTANCE,FIELD (UMHOS/CM @ 25C) | 73
NORMANDY04 |  | NORMANDY RESERVOIR @ PUMPING STATION | 1992-02-11 | 937 | 0 | OXYGEN, DISSOLVED MG/L | 10.4
NORMANDY04 |  | NORMANDY RESERVOIR @ PUMPING STATION | 1992-02-11 | 937 | 0 | OXYGEN, DISSOLVED, PERCENT OF SATURATION % | 83.2
NORMANDY04 |  | NORMANDY RESERVOIR @ PUMPING STATION | 1992-02-11 | 937 | 0 | PH (STANDARD UNITS) | 7.3
NORMANDY04 |  | NORMANDY RESERVOIR @ PUMPING STATION | 1992-02-11 | 938 | 0 | NUMBER USED IN SAMPLE ACCOUNTING PROCEDURE | 92020100
NORMANDY04 |  | NORMANDY RESERVOIR @ PUMPING STATION | 1992-02-11 | 938 | 0 | TEMPERATURE, WATER (DEGREES CENTIGRADE) | 6.5
NORMANDY04 |  | NORMANDY RESERVOIR @ PUMPING STATION | 1992-02-11 | 938 | 0 | DEPTH, MAXIMUM, OF SAMPLE (FEET) | 26.2
NORMANDY04 |  | NORMANDY RESERVOIR @ PUMPING STATION | 1992-02-11 | 938 | 0 | SPECIFIC CONDUCTANCE,FIELD (UMHOS/CM @ 25C) | 72
NORMANDY04 |  | NORMANDY RESERVOIR @ PUMPING STATION | 1992-02-11 | 938 | 0 | OXYGEN, DISSOLVED MG/L | 10.5
NORMANDY04 |  | NORMANDY RESERVOIR @ PUMPING STATION | 1992-02-11 | 938 | 0 | OXYGEN, DISSOLVED, PERCENT OF SATURATION % | 84
NORMANDY04 |  | NORMANDY RESERVOIR @ PUMPING STATION | 1992-02-11 | 938 | 0 | PH (STANDARD UNITS) | 7.3
NORMANDY04 |  | NORMANDY RESERVOIR @ PUMPING STATION | 1992-02-11 | 939 | 0 | NUMBER USED IN SAMPLE ACCOUNTING PROCEDURE | 92020100
NORMANDY04 |  | NORMANDY RESERVOIR @ PUMPING STATION | 1992-02-11 | 939 | 0 | TEMPERATURE, WATER (DEGREES CENTIGRADE) | 6.5
NORMANDY04 |  | NORMANDY RESERVOIR @ PUMPING STATION | 1992-02-11 | 939 | 0 | DEPTH, MAXIMUM, OF SAMPLE (FEET) | 29.5
NORMANDY04 |  | NORMANDY RESERVOIR @ PUMPING STATION | 1992-02-11 | 939 | 0 | SPECIFIC CONDUCTANCE,FIELD (UMHOS/CM @ 25C) | 71
NORMANDY04 |  | NORMANDY RESERVOIR @ PUMPING STATION | 1992-02-11 | 939 | 0 | OXYGEN, DISSOLVED MG/L | 10.6
NORMANDY04 |  | NORMANDY RESERVOIR @ PUMPING STATION | 1992-02-11 | 939 | 0 | OXYGEN, DISSOLVED, PERCENT OF SATURATION % | 84.8
NORMANDY04 |  | NORMANDY RESERVOIR @ PUMPING STATION | 1992-02-11 | 939 | 0 | PH (STANDARD UNITS) | 7.3
NORMANDY04 |  | NORMANDY RESERVOIR @ PUMPING STATION | 1992-02-11 | 940 | 0 | NUMBER USED IN SAMPLE ACCOUNTING PROCEDURE | 92020100
NORMANDY04 |  | NORMANDY RESERVOIR @ PUMPING STATION | 1992-02-11 | 940 | 0 | TEMPERATURE, WATER (DEGREES CENTIGRADE) | 6.5
NORMANDY04 |  | NORMANDY RESERVOIR @ PUMPING STATION | 1992-02-11 | 940 | 0 | DEPTH, MAXIMUM, OF SAMPLE (FEET) | 32.8
NORMANDY04 |  | NORMANDY RESERVOIR @ PUMPING STATION | 1992-02-11 | 940 | 0 | SPECIFIC CONDUCTANCE,FIELD (UMHOS/CM @ 25C) | 69
NORMANDY04 |  | NORMANDY RESERVOIR @ PUMPING STATION | 1992-02-11 | 940 | 0 | OXYGEN, DISSOLVED MG/L | 10.6
NORMANDY04 |  | NORMANDY RESERVOIR @ PUMPING STATION | 1992-02-11 | 940 | 0 | OXYGEN, DISSOLVED, PERCENT OF SATURATION % | 84.8
NORMANDY04 |  | NORMANDY RESERVOIR @ PUMPING STATION | 1992-02-11 | 940 | 0 | PH (STANDARD UNITS) | 7.4
NORMANDY04 |  | NORMANDY RESERVOIR @ PUMPING STATION | 1992-02-11 | 941 | 0 | NUMBER USED IN SAMPLE ACCOUNTING PROCEDURE | 92020100
NORMANDY04 |  | NORMANDY RESERVOIR @ PUMPING STATION | 1992-02-11 | 941 | 0 | TEMPERATURE, WATER (DEGREES CENTIGRADE) | 6.4
NORMANDY04 |  | NORMANDY RESERVOIR @ PUMPING STATION | 1992-02-11 | 941 | 0 | DEPTH, MAXIMUM, OF SAMPLE (FEET) | 36.1
NORMANDY04 |  | NORMANDY RESERVOIR @ PUMPING STATION | 1992-02-11 | 941 | 0 | TURBIDITY, (JACKSON CANDLE UNITS) | 9.4
NORMANDY04 |  | NORMANDY RESERVOIR @ PUMPING STATION | 1992-02-11 | 941 | 0 | SPECIFIC CONDUCTANCE,FIELD (UMHOS/CM @ 25C) | 69
NORMANDY04 |  | NORMANDY RESERVOIR @ PUMPING STATION | 1992-02-11 | 941 | 0 | OXYGEN, DISSOLVED MG/L | 10.7
NORMANDY04 |  | NORMANDY RESERVOIR @ PUMPING STATION | 1992-02-11 | 941 | 0 | OXYGEN, DISSOLVED, PERCENT OF SATURATION % | 85.6
NORMANDY04 |  | NORMANDY RESERVOIR @ PUMPING STATION | 1992-02-11 | 941 | 0 | PH (STANDARD UNITS) | 7.4
NORMANDY04 |  | NORMANDY RESERVOIR @ PUMPING STATION | 1992-02-11 | 941 | 0 | ALKALINITY, TOTAL (MG/L AS CACO3) | 33.5
NORMANDY04 |  | NORMANDY RESERVOIR @ PUMPING STATION | 1992-02-11 | 941 | 0 | RESIDUE, TOTAL NONFILTRABLE (MG/L) | 6
NORMANDY04 |  | NORMANDY RESERVOIR @ PUMPING STATION | 1992-02-11 | 941 | 0 | NITROGEN, ORGANIC, TOTAL (MG/L AS N) | 0.25
NORMANDY04 |  | NORMANDY RESERVOIR @ PUMPING STATION | 1992-02-11 | 941 | 0 | NITROGEN, AMMONIA, TOTAL (MG/L AS N) | 0.05
NORMANDY04 |  | NORMANDY RESERVOIR @ PUMPING STATION | 1992-02-11 | 941 | 0 | AMMONIA, UNIONZED (MG/L AS N) | 0.00017471
NORMANDY04 |  | NORMANDY RESERVOIR @ PUMPING STATION | 1992-02-11 | 941 | 0 | AMMONIA, UNIONIZED (CALC FR TEMP-PH-NH4) (MG/L) | 0.00021243
NORMANDY04 |  | NORMANDY RESERVOIR @ PUMPING STATION | 1992-02-11 | 941 | 0 | NITRITE PLUS NITRATE, TOTAL 1 DET. (MG/L AS N) | 0.64
NORMANDY04 |  | NORMANDY RESERVOIR @ PUMPING STATION | 1992-02-11 | 941 | 0 | NITROGEN, AMMONIA&ORG., TOTAL 1 DET (MG/L AS N) | 0.3
NORMANDY04 |  | NORMANDY RESERVOIR @ PUMPING STATION | 1992-02-11 | 941 | 0 | PHOSPHORUS, TOTAL (MG/L AS P) | 0.01
NORMANDY04 |  | NORMANDY RESERVOIR @ PUMPING STATION | 1992-02-11 | 941 | 0 | CARBON, TOTAL (MG/L AS C) | 5
NORMANDY04 |  | NORMANDY RESERVOIR @ PUMPING STATION | 1992-02-11 | 941 | 0 | HARDNESS, TOTAL (MG/L AS CACO3) | 38.8
NORMANDY04 |  | NORMANDY RESERVOIR @ PUMPING STATION | 1992-02-11 | 941 | 0 | IRON, TOTAL (UG/L AS FE) | 326
NORMANDY04 |  | NORMANDY RESERVOIR @ PUMPING STATION | 1992-02-11 | 941 | 0 | MANGANESE, TOTAL (UG/L AS MN) | 44
NORMANDY04 |  | NORMANDY RESERVOIR @ PUMPING STATION | 1992-02-11 | 941 | 0 | ZINC, TOTAL (UG/L AS ZN) | 2
NORMANDY04 |  | NORMANDY RESERVOIR @ PUMPING STATION | 1992-02-11 | 941 | 0 | PHOSPHORUS,IN TOTAL ORTHOPHOSPHATE (MG/L AS P) | 0.01
NORMANDY04 |  | NORMANDY RESERVOIR @ PUMPING STATION | 1992-03-17 | 1015 | 0 | NUMBER USED IN SAMPLE ACCOUNTING PROCEDURE | 92030400
NORMANDY04 |  | NORMANDY RESERVOIR @ PUMPING STATION | 1992-03-17 | 1015 | 0 | TEMPERATURE, WATER (DEGREES CENTIGRADE) | 11.1
NORMANDY04 |  | NORMANDY RESERVOIR @ PUMPING STATION | 1992-03-17 | 1015 | 0 | DEPTH, MAXIMUM, OF SAMPLE (FEET) | 1
NORMANDY04 |  | NORMANDY RESERVOIR @ PUMPING STATION | 1992-03-17 | 1015 | 0 | TURBIDITY, (JACKSON CANDLE UNITS) | 12.8
NORMANDY04 |  | NORMANDY RESERVOIR @ PUMPING STATION | 1992-03-17 | 1015 | 0 | TRANSPARENCY, SECCHI DISC (INCHES) | 20
NORMANDY04 |  | NORMANDY RESERVOIR @ PUMPING STATION | 1992-03-17 | 1015 | 0 | SPECIFIC CONDUCTANCE,FIELD (UMHOS/CM @ 25C) | 78
NORMANDY04 |  | NORMANDY RESERVOIR @ PUMPING STATION | 1992-03-17 | 1015 | 0 | OXYGEN, DISSOLVED MG/L | 11.7
NORMANDY04 |  | NORMANDY RESERVOIR @ PUMPING STATION | 1992-03-17 | 1015 | 0 | OXYGEN, DISSOLVED, PERCENT OF SATURATION % | 105.405
NORMANDY04 |  | NORMANDY RESERVOIR @ PUMPING STATION | 1992-03-17 | 1015 | 0 | PH (STANDARD UNITS) | 7.6
NORMANDY04 |  | NORMANDY RESERVOIR @ PUMPING STATION | 1992-03-17 | 1015 | 0 | ALKALINITY, TOTAL (MG/L AS CACO3) | 33.2
NORMANDY04 |  | NORMANDY RESERVOIR @ PUMPING STATION | 1992-03-17 | 1015 | 0 | RESIDUE, TOTAL NONFILTRABLE (MG/L) | 10
NORMANDY04 |  | NORMANDY RESERVOIR @ PUMPING STATION | 1992-03-17 | 1015 | 0 | NITROGEN, ORGANIC, TOTAL (MG/L AS N) | 0.15
NORMANDY04 |  | NORMANDY RESERVOIR @ PUMPING STATION | 1992-03-17 | 1015 | 0 | NITROGEN, AMMONIA, TOTAL (MG/L AS N) | 0.01
NORMANDY04 |  | NORMANDY RESERVOIR @ PUMPING STATION | 1992-03-17 | 1015 | 0 | AMMONIA, UNIONZED (MG/L AS N) | 7.995e-05
NORMANDY04 |  | NORMANDY RESERVOIR @ PUMPING STATION | 1992-03-17 | 1015 | 0 | AMMONIA, UNIONIZED (CALC FR TEMP-PH-NH4) (MG/L) | 9.7211e-05
NORMANDY04 |  | NORMANDY RESERVOIR @ PUMPING STATION | 1992-03-17 | 1015 | 0 | NITRITE PLUS NITRATE, TOTAL 1 DET. (MG/L AS N) | 0.42
NORMANDY04 |  | NORMANDY RESERVOIR @ PUMPING STATION | 1992-03-17 | 1015 | 0 | NITROGEN, AMMONIA&ORG., TOTAL 1 DET (MG/L AS N) | 0.16
NORMANDY04 |  | NORMANDY RESERVOIR @ PUMPING STATION | 1992-03-17 | 1015 | 0 | PHOSPHORUS, TOTAL (MG/L AS P) | 0.01
NORMANDY04 |  | NORMANDY RESERVOIR @ PUMPING STATION | 1992-03-17 | 1015 | 0 | CARBON, TOTAL (MG/L AS C) | 5.54
NORMANDY04 |  | NORMANDY RESERVOIR @ PUMPING STATION | 1992-03-17 | 1015 | 0 | HARDNESS, TOTAL (MG/L AS CACO3) | 39.6
NORMANDY04 |  | NORMANDY RESERVOIR @ PUMPING STATION | 1992-03-17 | 1015 | 0 | CHLOROPHYLL A UG/L FLUOROMETRIC CORRECTED | 18.37
NORMANDY04 |  | NORMANDY RESERVOIR @ PUMPING STATION | 1992-03-17 | 1015 | 0 | PHOSPHORUS,IN TOTAL ORTHOPHOSPHATE (MG/L AS P) | 0.01
NORMANDY04 |  | NORMANDY RESERVOIR @ PUMPING STATION | 1992-03-17 | 1016 | 0 | NUMBER USED IN SAMPLE ACCOUNTING PROCEDURE | 92030400
NORMANDY04 |  | NORMANDY RESERVOIR @ PUMPING STATION | 1992-03-17 | 1016 | 0 | TEMPERATURE, WATER (DEGREES CENTIGRADE) | 11
NORMANDY04 |  | NORMANDY RESERVOIR @ PUMPING STATION | 1992-03-17 | 1016 | 0 | DEPTH, MAXIMUM, OF SAMPLE (FEET) | 3.3
NORMANDY04 |  | NORMANDY RESERVOIR @ PUMPING STATION | 1992-03-17 | 1016 | 0 | SPECIFIC CONDUCTANCE,FIELD (UMHOS/CM @ 25C) | 77
NORMANDY04 |  | NORMANDY RESERVOIR @ PUMPING STATION | 1992-03-17 | 1016 | 0 | OXYGEN, DISSOLVED MG/L | 11.6
NORMANDY04 |  | NORMANDY RESERVOIR @ PUMPING STATION | 1992-03-17 | 1016 | 0 | OXYGEN, DISSOLVED, PERCENT OF SATURATION % | 104.504
NORMANDY04 |  | NORMANDY RESERVOIR @ PUMPING STATION | 1992-03-17 | 1016 | 0 | PH (STANDARD UNITS) | 7.6
NORMANDY04 |  | NORMANDY RESERVOIR @ PUMPING STATION | 1992-03-17 | 1017 | 0 | NUMBER USED IN SAMPLE ACCOUNTING PROCEDURE | 92030400
NORMANDY04 |  | NORMANDY RESERVOIR @ PUMPING STATION | 1992-03-17 | 1017 | 0 | TEMPERATURE, WATER (DEGREES CENTIGRADE) | 11
NORMANDY04 |  | NORMANDY RESERVOIR @ PUMPING STATION | 1992-03-17 | 1017 | 0 | DEPTH, MAXIMUM, OF SAMPLE (FEET) | 6.6
NORMANDY04 |  | NORMANDY RESERVOIR @ PUMPING STATION | 1992-03-17 | 1017 | 0 | SPECIFIC CONDUCTANCE,FIELD (UMHOS/CM @ 25C) | 76
NORMANDY04 |  | NORMANDY RESERVOIR @ PUMPING STATION | 1992-03-17 | 1017 | 0 | OXYGEN, DISSOLVED MG/L | 11.6
NORMANDY04 |  | NORMANDY RESERVOIR @ PUMPING STATION | 1992-03-17 | 1017 | 0 | OXYGEN, DISSOLVED, PERCENT OF SATURATION % | 104.504
NORMANDY04 |  | NORMANDY RESERVOIR @ PUMPING STATION | 1992-03-17 | 1017 | 0 | PH (STANDARD UNITS) | 7.6
NORMANDY04 |  | NORMANDY RESERVOIR @ PUMPING STATION | 1992-03-17 | 1018 | 0 | NUMBER USED IN SAMPLE ACCOUNTING PROCEDURE | 92030400
NORMANDY04 |  | NORMANDY RESERVOIR @ PUMPING STATION | 1992-03-17 | 1018 | 0 | TEMPERATURE, WATER (DEGREES CENTIGRADE) | 10.4
NORMANDY04 |  | NORMANDY RESERVOIR @ PUMPING STATION | 1992-03-17 | 1018 | 0 | DEPTH, MAXIMUM, OF SAMPLE (FEET) | 9.8
NORMANDY04 |  | NORMANDY RESERVOIR @ PUMPING STATION | 1992-03-17 | 1018 | 0 | SPECIFIC CONDUCTANCE,FIELD (UMHOS/CM @ 25C) | 75
NORMANDY04 |  | NORMANDY RESERVOIR @ PUMPING STATION | 1992-03-17 | 1018 | 0 | OXYGEN, DISSOLVED MG/L | 10.7
NORMANDY04 |  | NORMANDY RESERVOIR @ PUMPING STATION | 1992-03-17 | 1018 | 0 | OXYGEN, DISSOLVED, PERCENT OF SATURATION % | 94.6902
NORMANDY04 |  | NORMANDY RESERVOIR @ PUMPING STATION | 1992-03-17 | 1018 | 0 | PH (STANDARD UNITS) | 7.6
NORMANDY04 |  | NORMANDY RESERVOIR @ PUMPING STATION | 1992-03-17 | 1019 | 0 | NUMBER USED IN SAMPLE ACCOUNTING PROCEDURE | 92030400
NORMANDY04 |  | NORMANDY RESERVOIR @ PUMPING STATION | 1992-03-17 | 1019 | 0 | TEMPERATURE, WATER (DEGREES CENTIGRADE) | 10.1
NORMANDY04 |  | NORMANDY RESERVOIR @ PUMPING STATION | 1992-03-17 | 1019 | 0 | DEPTH, MAXIMUM, OF SAMPLE (FEET) | 13.1
NORMANDY04 |  | NORMANDY RESERVOIR @ PUMPING STATION | 1992-03-17 | 1019 | 0 | SPECIFIC CONDUCTANCE,FIELD (UMHOS/CM @ 25C) | 74
NORMANDY04 |  | NORMANDY RESERVOIR @ PUMPING STATION | 1992-03-17 | 1019 | 0 | OXYGEN, DISSOLVED MG/L | 10.2
NORMANDY04 |  | NORMANDY RESERVOIR @ PUMPING STATION | 1992-03-17 | 1019 | 0 | OXYGEN, DISSOLVED, PERCENT OF SATURATION % | 90.2655
NORMANDY04 |  | NORMANDY RESERVOIR @ PUMPING STATION | 1992-03-17 | 1019 | 0 | PH (STANDARD UNITS) | 7.6
NORMANDY04 |  | NORMANDY RESERVOIR @ PUMPING STATION | 1992-03-17 | 1020 | 0 | NUMBER USED IN SAMPLE ACCOUNTING PROCEDURE | 92030400
NORMANDY04 |  | NORMANDY RESERVOIR @ PUMPING STATION | 1992-03-17 | 1020 | 0 | TEMPERATURE, WATER (DEGREES CENTIGRADE) | 10
NORMANDY04 |  | NORMANDY RESERVOIR @ PUMPING STATION | 1992-03-17 | 1020 | 0 | DEPTH, MAXIMUM, OF SAMPLE (FEET) | 16.4
NORMANDY04 |  | NORMANDY RESERVOIR @ PUMPING STATION | 1992-03-17 | 1020 | 0 | SPECIFIC CONDUCTANCE,FIELD (UMHOS/CM @ 25C) | 73
NORMANDY04 |  | NORMANDY RESERVOIR @ PUMPING STATION | 1992-03-17 | 1020 | 0 | OXYGEN, DISSOLVED MG/L | 10
NORMANDY04 |  | NORMANDY RESERVOIR @ PUMPING STATION | 1992-03-17 | 1020 | 0 | OXYGEN, DISSOLVED, PERCENT OF SATURATION % | 88.4956
NORMANDY04 |  | NORMANDY RESERVOIR @ PUMPING STATION | 1992-03-17 | 1020 | 0 | PH (STANDARD UNITS) | 7.5
NORMANDY04 |  | NORMANDY RESERVOIR @ PUMPING STATION | 1992-03-17 | 1021 | 0 | NUMBER USED IN SAMPLE ACCOUNTING PROCEDURE | 92030400
NORMANDY04 |  | NORMANDY RESERVOIR @ PUMPING STATION | 1992-03-17 | 1021 | 0 | TEMPERATURE, WATER (DEGREES CENTIGRADE) | 10
NORMANDY04 |  | NORMANDY RESERVOIR @ PUMPING STATION | 1992-03-17 | 1021 | 0 | DEPTH, MAXIMUM, OF SAMPLE (FEET) | 19.7
NORMANDY04 |  | NORMANDY RESERVOIR @ PUMPING STATION | 1992-03-17 | 1021 | 0 | TURBIDITY, (JACKSON CANDLE UNITS) | 14.5
NORMANDY04 |  | NORMANDY RESERVOIR @ PUMPING STATION | 1992-03-17 | 1021 | 0 | SPECIFIC CONDUCTANCE,FIELD (UMHOS/CM @ 25C) | 73
NORMANDY04 |  | NORMANDY RESERVOIR @ PUMPING STATION | 1992-03-17 | 1021 | 0 | OXYGEN, DISSOLVED MG/L | 10
NORMANDY04 |  | NORMANDY RESERVOIR @ PUMPING STATION | 1992-03-17 | 1021 | 0 | OXYGEN, DISSOLVED, PERCENT OF SATURATION % | 88.4956
NORMANDY04 |  | NORMANDY RESERVOIR @ PUMPING STATION | 1992-03-17 | 1021 | 0 | PH (STANDARD UNITS) | 7.5
NORMANDY04 |  | NORMANDY RESERVOIR @ PUMPING STATION | 1992-03-17 | 1021 | 0 | ALKALINITY, TOTAL (MG/L AS CACO3) | 33.3
NORMANDY04 |  | NORMANDY RESERVOIR @ PUMPING STATION | 1992-03-17 | 1021 | 0 | RESIDUE, TOTAL NONFILTRABLE (MG/L) | 8
NORMANDY04 |  | NORMANDY RESERVOIR @ PUMPING STATION | 1992-03-17 | 1021 | 0 | NITROGEN, ORGANIC, TOTAL (MG/L AS N) | 0.17
NORMANDY04 |  | NORMANDY RESERVOIR @ PUMPING STATION | 1992-03-17 | 1021 | 0 | NITROGEN, AMMONIA, TOTAL (MG/L AS N) | 0.04
NORMANDY04 |  | NORMANDY RESERVOIR @ PUMPING STATION | 1992-03-17 | 1021 | 0 | AMMONIA, UNIONZED (MG/L AS N) | 0.00023363
NORMANDY04 |  | NORMANDY RESERVOIR @ PUMPING STATION | 1992-03-17 | 1021 | 0 | AMMONIA, UNIONIZED (CALC FR TEMP-PH-NH4) (MG/L) | 0.00028406
NORMANDY04 |  | NORMANDY RESERVOIR @ PUMPING STATION | 1992-03-17 | 1021 | 0 | NITRITE PLUS NITRATE, TOTAL 1 DET. (MG/L AS N) | 0.38
NORMANDY04 |  | NORMANDY RESERVOIR @ PUMPING STATION | 1992-03-17 | 1021 | 0 | NITROGEN, AMMONIA&ORG., TOTAL 1 DET (MG/L AS N) | 0.21
NORMANDY04 |  | NORMANDY RESERVOIR @ PUMPING STATION | 1992-03-17 | 1021 | 0 | PHOSPHORUS, TOTAL (MG/L AS P) | 0.01
NORMANDY04 |  | NORMANDY RESERVOIR @ PUMPING STATION | 1992-03-17 | 1021 | 0 | CARBON, TOTAL (MG/L AS C) | 5
NORMANDY04 |  | NORMANDY RESERVOIR @ PUMPING STATION | 1992-03-17 | 1021 | 0 | HARDNESS, TOTAL (MG/L AS CACO3) | 39.6
NORMANDY04 |  | NORMANDY RESERVOIR @ PUMPING STATION | 1992-03-17 | 1021 | 0 | PHOSPHORUS,IN TOTAL ORTHOPHOSPHATE (MG/L AS P) | 0.01
NORMANDY04 |  | NORMANDY RESERVOIR @ PUMPING STATION | 1992-03-17 | 1022 | 0 | NUMBER USED IN SAMPLE ACCOUNTING PROCEDURE | 92030400
NORMANDY04 |  | NORMANDY RESERVOIR @ PUMPING STATION | 1992-03-17 | 1022 | 0 | TEMPERATURE, WATER (DEGREES CENTIGRADE) | 10
NORMANDY04 |  | NORMANDY RESERVOIR @ PUMPING STATION | 1992-03-17 | 1022 | 0 | DEPTH, MAXIMUM, OF SAMPLE (FEET) | 23
NORMANDY04 |  | NORMANDY RESERVOIR @ PUMPING STATION | 1992-03-17 | 1022 | 0 | SPECIFIC CONDUCTANCE,FIELD (UMHOS/CM @ 25C) | 70
NORMANDY04 |  | NORMANDY RESERVOIR @ PUMPING STATION | 1992-03-17 | 1022 | 0 | OXYGEN, DISSOLVED MG/L | 10
NORMANDY04 |  | NORMANDY RESERVOIR @ PUMPING STATION | 1992-03-17 | 1022 | 0 | OXYGEN, DISSOLVED, PERCENT OF SATURATION % | 88.4956
NORMANDY04 |  | NORMANDY RESERVOIR @ PUMPING STATION | 1992-03-17 | 1022 | 0 | PH (STANDARD UNITS) | 7.4
NORMANDY04 |  | NORMANDY RESERVOIR @ PUMPING STATION | 1992-03-17 | 1023 | 0 | NUMBER USED IN SAMPLE ACCOUNTING PROCEDURE | 92030400
NORMANDY04 |  | NORMANDY RESERVOIR @ PUMPING STATION | 1992-03-17 | 1023 | 0 | TEMPERATURE, WATER (DEGREES CENTIGRADE) | 9.9
NORMANDY04 |  | NORMANDY RESERVOIR @ PUMPING STATION | 1992-03-17 | 1023 | 0 | DEPTH, MAXIMUM, OF SAMPLE (FEET) | 26.2
NORMANDY04 |  | NORMANDY RESERVOIR @ PUMPING STATION | 1992-03-17 | 1023 | 0 | SPECIFIC CONDUCTANCE,FIELD (UMHOS/CM @ 25C) | 69
NORMANDY04 |  | NORMANDY RESERVOIR @ PUMPING STATION | 1992-03-17 | 1023 | 0 | OXYGEN, DISSOLVED MG/L | 9.9
NORMANDY04 |  | NORMANDY RESERVOIR @ PUMPING STATION | 1992-03-17 | 1023 | 0 | OXYGEN, DISSOLVED, PERCENT OF SATURATION % | 87.6106
NORMANDY04 |  | NORMANDY RESERVOIR @ PUMPING STATION | 1992-03-17 | 1023 | 0 | PH (STANDARD UNITS) | 7.4
NORMANDY04 |  | NORMANDY RESERVOIR @ PUMPING STATION | 1992-03-17 | 1024 | 0 | NUMBER USED IN SAMPLE ACCOUNTING PROCEDURE | 92030400
NORMANDY04 |  | NORMANDY RESERVOIR @ PUMPING STATION | 1992-03-17 | 1024 | 0 | TEMPERATURE, WATER (DEGREES CENTIGRADE) | 9.9
NORMANDY04 |  | NORMANDY RESERVOIR @ PUMPING STATION | 1992-03-17 | 1024 | 0 | DEPTH, MAXIMUM, OF SAMPLE (FEET) | 29.5
NORMANDY04 |  | NORMANDY RESERVOIR @ PUMPING STATION | 1992-03-17 | 1024 | 0 | SPECIFIC CONDUCTANCE,FIELD (UMHOS/CM @ 25C) | 68
NORMANDY04 |  | NORMANDY RESERVOIR @ PUMPING STATION | 1992-03-17 | 1024 | 0 | OXYGEN, DISSOLVED MG/L | 9.9
NORMANDY04 |  | NORMANDY RESERVOIR @ PUMPING STATION | 1992-03-17 | 1024 | 0 | OXYGEN, DISSOLVED, PERCENT OF SATURATION % | 87.6106
NORMANDY04 |  | NORMANDY RESERVOIR @ PUMPING STATION | 1992-03-17 | 1024 | 0 | PH (STANDARD UNITS) | 7.4
NORMANDY04 |  | NORMANDY RESERVOIR @ PUMPING STATION | 1992-03-17 | 1025 | 0 | NUMBER USED IN SAMPLE ACCOUNTING PROCEDURE | 92030400
NORMANDY04 |  | NORMANDY RESERVOIR @ PUMPING STATION | 1992-03-17 | 1025 | 0 | TEMPERATURE, WATER (DEGREES CENTIGRADE) | 9.8
NORMANDY04 |  | NORMANDY RESERVOIR @ PUMPING STATION | 1992-03-17 | 1025 | 0 | DEPTH, MAXIMUM, OF SAMPLE (FEET) | 32.8
NORMANDY04 |  | NORMANDY RESERVOIR @ PUMPING STATION | 1992-03-17 | 1025 | 0 | SPECIFIC CONDUCTANCE,FIELD (UMHOS/CM @ 25C) | 66
NORMANDY04 |  | NORMANDY RESERVOIR @ PUMPING STATION | 1992-03-17 | 1025 | 0 | OXYGEN, DISSOLVED MG/L | 9.6
NORMANDY04 |  | NORMANDY RESERVOIR @ PUMPING STATION | 1992-03-17 | 1025 | 0 | OXYGEN, DISSOLVED, PERCENT OF SATURATION % | 84.9557
NORMANDY04 |  | NORMANDY RESERVOIR @ PUMPING STATION | 1992-03-17 | 1025 | 0 | PH (STANDARD UNITS) | 7.4
NORMANDY04 |  | NORMANDY RESERVOIR @ PUMPING STATION | 1992-03-17 | 1026 | 0 | NUMBER USED IN SAMPLE ACCOUNTING PROCEDURE | 92030400
NORMANDY04 |  | NORMANDY RESERVOIR @ PUMPING STATION | 1992-03-17 | 1026 | 0 | TEMPERATURE, WATER (DEGREES CENTIGRADE) | 9.7
NORMANDY04 |  | NORMANDY RESERVOIR @ PUMPING STATION | 1992-03-17 | 1026 | 0 | DEPTH, MAXIMUM, OF SAMPLE (FEET) | 36.1
NORMANDY04 |  | NORMANDY RESERVOIR @ PUMPING STATION | 1992-03-17 | 1026 | 0 | SPECIFIC CONDUCTANCE,FIELD (UMHOS/CM @ 25C) | 60
NORMANDY04 |  | NORMANDY RESERVOIR @ PUMPING STATION | 1992-03-17 | 1026 | 0 | OXYGEN, DISSOLVED MG/L | 9
NORMANDY04 |  | NORMANDY RESERVOIR @ PUMPING STATION | 1992-03-17 | 1026 | 0 | OXYGEN, DISSOLVED, PERCENT OF SATURATION % | 79.646
NORMANDY04 |  | NORMANDY RESERVOIR @ PUMPING STATION | 1992-03-17 | 1026 | 0 | PH (STANDARD UNITS) | 7.4
NORMANDY04 |  | NORMANDY RESERVOIR @ PUMPING STATION | 1992-03-17 | 1027 | 0 | NUMBER USED IN SAMPLE ACCOUNTING PROCEDURE | 92030400
NORMANDY04 |  | NORMANDY RESERVOIR @ PUMPING STATION | 1992-03-17 | 1027 | 0 | TEMPERATURE, WATER (DEGREES CENTIGRADE) | 9
NORMANDY04 |  | NORMANDY RESERVOIR @ PUMPING STATION | 1992-03-17 | 1027 | 0 | DEPTH, MAXIMUM, OF SAMPLE (FEET) | 39.4
NORMANDY04 |  | NORMANDY RESERVOIR @ PUMPING STATION | 1992-03-17 | 1027 | 0 | TURBIDITY, (JACKSON CANDLE UNITS) | 48.5
NORMANDY04 |  | NORMANDY RESERVOIR @ PUMPING STATION | 1992-03-17 | 1027 | 0 | SPECIFIC CONDUCTANCE,FIELD (UMHOS/CM @ 25C) | 56
NORMANDY04 |  | NORMANDY RESERVOIR @ PUMPING STATION | 1992-03-17 | 1027 | 0 | OXYGEN, DISSOLVED MG/L | 8.6
NORMANDY04 |  | NORMANDY RESERVOIR @ PUMPING STATION | 1992-03-17 | 1027 | 0 | OXYGEN, DISSOLVED, PERCENT OF SATURATION % | 74.1379
NORMANDY04 |  | NORMANDY RESERVOIR @ PUMPING STATION | 1992-03-17 | 1027 | 0 | PH (STANDARD UNITS) | 7.3
NORMANDY04 |  | NORMANDY RESERVOIR @ PUMPING STATION | 1992-03-17 | 1027 | 0 | ALKALINITY, TOTAL (MG/L AS CACO3) | 26.4
NORMANDY04 |  | NORMANDY RESERVOIR @ PUMPING STATION | 1992-03-17 | 1027 | 0 | RESIDUE, TOTAL NONFILTRABLE (MG/L) | 30
NORMANDY04 |  | NORMANDY RESERVOIR @ PUMPING STATION | 1992-03-17 | 1027 | 0 | NITROGEN, ORGANIC, TOTAL (MG/L AS N) | 0.1
NORMANDY04 |  | NORMANDY RESERVOIR @ PUMPING STATION | 1992-03-17 | 1027 | 0 | NITROGEN, AMMONIA, TOTAL (MG/L AS N) | 0.09
NORMANDY04 |  | NORMANDY RESERVOIR @ PUMPING STATION | 1992-03-17 | 1027 | 0 | AMMONIA, UNIONZED (MG/L AS N) | 0.00030732
NORMANDY04 |  | NORMANDY RESERVOIR @ PUMPING STATION | 1992-03-17 | 1027 | 0 | AMMONIA, UNIONIZED (CALC FR TEMP-PH-NH4) (MG/L) | 0.00037367
NORMANDY04 |  | NORMANDY RESERVOIR @ PUMPING STATION | 1992-03-17 | 1027 | 0 | NITRITE PLUS NITRATE, TOTAL 1 DET. (MG/L AS N) | 0.5
NORMANDY04 |  | NORMANDY RESERVOIR @ PUMPING STATION | 1992-03-17 | 1027 | 0 | NITROGEN, AMMONIA&ORG., TOTAL 1 DET (MG/L AS N) | 0.1
NORMANDY04 |  | NORMANDY RESERVOIR @ PUMPING STATION | 1992-03-17 | 1027 | 0 | PHOSPHORUS, TOTAL (MG/L AS P) | 0.01
NORMANDY04 |  | NORMANDY RESERVOIR @ PUMPING STATION | 1992-03-17 | 1027 | 0 | CARBON, TOTAL (MG/L AS C) | 6.1
NORMANDY04 |  | NORMANDY RESERVOIR @ PUMPING STATION | 1992-03-17 | 1027 | 0 | HARDNESS, TOTAL (MG/L AS CACO3) | 37.8
NORMANDY04 |  | NORMANDY RESERVOIR @ PUMPING STATION | 1992-03-17 | 1027 | 0 | IRON, TOTAL (UG/L AS FE) | 2010
NORMANDY04 |  | NORMANDY RESERVOIR @ PUMPING STATION | 1992-03-17 | 1027 | 0 | MANGANESE, TOTAL (UG/L AS MN) | 159
NORMANDY04 |  | NORMANDY RESERVOIR @ PUMPING STATION | 1992-03-17 | 1027 | 0 | ZINC, TOTAL (UG/L AS ZN) | 5
NORMANDY04 |  | NORMANDY RESERVOIR @ PUMPING STATION | 1992-03-17 | 1027 | 0 | PHOSPHORUS,IN TOTAL ORTHOPHOSPHATE (MG/L AS P) | 0.06
NORMANDY04 |  | NORMANDY RESERVOIR @ PUMPING STATION | 1992-04-07 | 945 | 0 | NUMBER USED IN SAMPLE ACCOUNTING PROCEDURE | 92040100
NORMANDY04 |  | NORMANDY RESERVOIR @ PUMPING STATION | 1992-04-07 | 945 | 0 | TEMPERATURE, WATER (DEGREES CENTIGRADE) | 11.1
NORMANDY04 |  | NORMANDY RESERVOIR @ PUMPING STATION | 1992-04-07 | 945 | 0 | DEPTH, MAXIMUM, OF SAMPLE (FEET) | 1
NORMANDY04 |  | NORMANDY RESERVOIR @ PUMPING STATION | 1992-04-07 | 945 | 0 | TURBIDITY, (JACKSON CANDLE UNITS) | 7.08
NORMANDY04 |  | NORMANDY RESERVOIR @ PUMPING STATION | 1992-04-07 | 945 | 0 | TRANSPARENCY, SECCHI DISC (INCHES) | 35
NORMANDY04 |  | NORMANDY RESERVOIR @ PUMPING STATION | 1992-04-07 | 945 | 0 | SPECIFIC CONDUCTANCE,FIELD (UMHOS/CM @ 25C) | 83
NORMANDY04 |  | NORMANDY RESERVOIR @ PUMPING STATION | 1992-04-07 | 945 | 0 | OXYGEN, DISSOLVED MG/L | 10.8
NORMANDY04 |  | NORMANDY RESERVOIR @ PUMPING STATION | 1992-04-07 | 945 | 0 | OXYGEN, DISSOLVED, PERCENT OF SATURATION % | 97.2973
NORMANDY04 |  | NORMANDY RESERVOIR @ PUMPING STATION | 1992-04-07 | 945 | 0 | PH (STANDARD UNITS) | 7.8
NORMANDY04 |  | NORMANDY RESERVOIR @ PUMPING STATION | 1992-04-07 | 945 | 0 | ALKALINITY, TOTAL (MG/L AS CACO3) | 35.8
NORMANDY04 |  | NORMANDY RESERVOIR @ PUMPING STATION | 1992-04-07 | 945 | 0 | RESIDUE, TOTAL NONFILTRABLE (MG/L) | 5
NORMANDY04 |  | NORMANDY RESERVOIR @ PUMPING STATION | 1992-04-07 | 945 | 0 | NITROGEN, ORGANIC, TOTAL (MG/L AS N) | 0.26
NORMANDY04 |  | NORMANDY RESERVOIR @ PUMPING STATION | 1992-04-07 | 945 | 0 | NITROGEN, AMMONIA, TOTAL (MG/L AS N) | 0.02
NORMANDY04 |  | NORMANDY RESERVOIR @ PUMPING STATION | 1992-04-07 | 945 | 0 | AMMONIA, UNIONZED (MG/L AS N) | 0.00025225
NORMANDY04 |  | NORMANDY RESERVOIR @ PUMPING STATION | 1992-04-07 | 945 | 0 | AMMONIA, UNIONIZED (CALC FR TEMP-PH-NH4) (MG/L) | 0.0003067
NORMANDY04 |  | NORMANDY RESERVOIR @ PUMPING STATION | 1992-04-07 | 945 | 0 | NITRITE PLUS NITRATE, TOTAL 1 DET. (MG/L AS N) | 0.42
NORMANDY04 |  | NORMANDY RESERVOIR @ PUMPING STATION | 1992-04-07 | 945 | 0 | NITROGEN, AMMONIA&ORG., TOTAL 1 DET (MG/L AS N) | 0.26
NORMANDY04 |  | NORMANDY RESERVOIR @ PUMPING STATION | 1992-04-07 | 945 | 0 | PHOSPHORUS, TOTAL (MG/L AS P) | 0.01
NORMANDY04 |  | NORMANDY RESERVOIR @ PUMPING STATION | 1992-04-07 | 945 | 0 | CARBON, TOTAL (MG/L AS C) | 6.22
NORMANDY04 |  | NORMANDY RESERVOIR @ PUMPING STATION | 1992-04-07 | 945 | 0 | HARDNESS, TOTAL (MG/L AS CACO3) | 48.1
NORMANDY04 |  | NORMANDY RESERVOIR @ PUMPING STATION | 1992-04-07 | 945 | 0 | CHLOROPHYLL A UG/L FLUOROMETRIC CORRECTED | 13.77
NORMANDY04 |  | NORMANDY RESERVOIR @ PUMPING STATION | 1992-04-07 | 945 | 0 | PHOSPHORUS,IN TOTAL ORTHOPHOSPHATE (MG/L AS P) | 0.01
NORMANDY04 |  | NORMANDY RESERVOIR @ PUMPING STATION | 1992-04-07 | 946 | 0 | NUMBER USED IN SAMPLE ACCOUNTING PROCEDURE | 92040100
NORMANDY04 |  | NORMANDY RESERVOIR @ PUMPING STATION | 1992-04-07 | 946 | 0 | TEMPERATURE, WATER (DEGREES CENTIGRADE) | 11.1
NORMANDY04 |  | NORMANDY RESERVOIR @ PUMPING STATION | 1992-04-07 | 946 | 0 | DEPTH, MAXIMUM, OF SAMPLE (FEET) | 3.3
NORMANDY04 |  | NORMANDY RESERVOIR @ PUMPING STATION | 1992-04-07 | 946 | 0 | SPECIFIC CONDUCTANCE,FIELD (UMHOS/CM @ 25C) | 82
NORMANDY04 |  | NORMANDY RESERVOIR @ PUMPING STATION | 1992-04-07 | 946 | 0 | OXYGEN, DISSOLVED MG/L | 10.7
NORMANDY04 |  | NORMANDY RESERVOIR @ PUMPING STATION | 1992-04-07 | 946 | 0 | OXYGEN, DISSOLVED, PERCENT OF SATURATION % | 96.3964
NORMANDY04 |  | NORMANDY RESERVOIR @ PUMPING STATION | 1992-04-07 | 946 | 0 | PH (STANDARD UNITS) | 7.8
NORMANDY04 |  | NORMANDY RESERVOIR @ PUMPING STATION | 1992-04-07 | 947 | 0 | NUMBER USED IN SAMPLE ACCOUNTING PROCEDURE | 92040100
NORMANDY04 |  | NORMANDY RESERVOIR @ PUMPING STATION | 1992-04-07 | 947 | 0 | TEMPERATURE, WATER (DEGREES CENTIGRADE) | 11.1
NORMANDY04 |  | NORMANDY RESERVOIR @ PUMPING STATION | 1992-04-07 | 947 | 0 | DEPTH, MAXIMUM, OF SAMPLE (FEET) | 6.6
NORMANDY04 |  | NORMANDY RESERVOIR @ PUMPING STATION | 1992-04-07 | 947 | 0 | SPECIFIC CONDUCTANCE,FIELD (UMHOS/CM @ 25C) | 80
NORMANDY04 |  | NORMANDY RESERVOIR @ PUMPING STATION | 1992-04-07 | 947 | 0 | OXYGEN, DISSOLVED MG/L | 10.7
NORMANDY04 |  | NORMANDY RESERVOIR @ PUMPING STATION | 1992-04-07 | 947 | 0 | OXYGEN, DISSOLVED, PERCENT OF SATURATION % | 96.3964
NORMANDY04 |  | NORMANDY RESERVOIR @ PUMPING STATION | 1992-04-07 | 947 | 0 | PH (STANDARD UNITS) | 7.9
NORMANDY04 |  | NORMANDY RESERVOIR @ PUMPING STATION | 1992-04-07 | 948 | 0 | NUMBER USED IN SAMPLE ACCOUNTING PROCEDURE | 92040100
NORMANDY04 |  | NORMANDY RESERVOIR @ PUMPING STATION | 1992-04-07 | 948 | 0 | TEMPERATURE, WATER (DEGREES CENTIGRADE) | 11
NORMANDY04 |  | NORMANDY RESERVOIR @ PUMPING STATION | 1992-04-07 | 948 | 0 | DEPTH, MAXIMUM, OF SAMPLE (FEET) | 9.8
NORMANDY04 |  | NORMANDY RESERVOIR @ PUMPING STATION | 1992-04-07 | 948 | 0 | SPECIFIC CONDUCTANCE,FIELD (UMHOS/CM @ 25C) | 80
NORMANDY04 |  | NORMANDY RESERVOIR @ PUMPING STATION | 1992-04-07 | 948 | 0 | OXYGEN, DISSOLVED MG/L | 10.8
NORMANDY04 |  | NORMANDY RESERVOIR @ PUMPING STATION | 1992-04-07 | 948 | 0 | OXYGEN, DISSOLVED, PERCENT OF SATURATION % | 97.2973
NORMANDY04 |  | NORMANDY RESERVOIR @ PUMPING STATION | 1992-04-07 | 948 | 0 | PH (STANDARD UNITS) | 7.8
NORMANDY04 |  | NORMANDY RESERVOIR @ PUMPING STATION | 1992-04-07 | 949 | 0 | NUMBER USED IN SAMPLE ACCOUNTING PROCEDURE | 92040100
NORMANDY04 |  | NORMANDY RESERVOIR @ PUMPING STATION | 1992-04-07 | 949 | 0 | TEMPERATURE, WATER (DEGREES CENTIGRADE) | 11
NORMANDY04 |  | NORMANDY RESERVOIR @ PUMPING STATION | 1992-04-07 | 949 | 0 | DEPTH, MAXIMUM, OF SAMPLE (FEET) | 13.1
NORMANDY04 |  | NORMANDY RESERVOIR @ PUMPING STATION | 1992-04-07 | 949 | 0 | SPECIFIC CONDUCTANCE,FIELD (UMHOS/CM @ 25C) | 78
NORMANDY04 |  | NORMANDY RESERVOIR @ PUMPING STATION | 1992-04-07 | 949 | 0 | OXYGEN, DISSOLVED MG/L | 10.8
NORMANDY04 |  | NORMANDY RESERVOIR @ PUMPING STATION | 1992-04-07 | 949 | 0 | OXYGEN, DISSOLVED, PERCENT OF SATURATION % | 97.2973
NORMANDY04 |  | NORMANDY RESERVOIR @ PUMPING STATION | 1992-04-07 | 949 | 0 | PH (STANDARD UNITS) | 7.8
NORMANDY04 |  | NORMANDY RESERVOIR @ PUMPING STATION | 1992-04-07 | 950 | 0 | NUMBER USED IN SAMPLE ACCOUNTING PROCEDURE | 92040100
NORMANDY04 |  | NORMANDY RESERVOIR @ PUMPING STATION | 1992-04-07 | 950 | 0 | TEMPERATURE, WATER (DEGREES CENTIGRADE) | 11
NORMANDY04 |  | NORMANDY RESERVOIR @ PUMPING STATION | 1992-04-07 | 950 | 0 | DEPTH, MAXIMUM, OF SAMPLE (FEET) | 16.4
NORMANDY04 |  | NORMANDY RESERVOIR @ PUMPING STATION | 1992-04-07 | 950 | 0 | SPECIFIC CONDUCTANCE,FIELD (UMHOS/CM @ 25C) | 75
NORMANDY04 |  | NORMANDY RESERVOIR @ PUMPING STATION | 1992-04-07 | 950 | 0 | OXYGEN, DISSOLVED MG/L | 10.8
NORMANDY04 |  | NORMANDY RESERVOIR @ PUMPING STATION | 1992-04-07 | 950 | 0 | OXYGEN, DISSOLVED, PERCENT OF SATURATION % | 97.2973
NORMANDY04 |  | NORMANDY RESERVOIR @ PUMPING STATION | 1992-04-07 | 950 | 0 | PH (STANDARD UNITS) | 7.8
NORMANDY04 |  | NORMANDY RESERVOIR @ PUMPING STATION | 1992-04-07 | 951 | 0 | NUMBER USED IN SAMPLE ACCOUNTING PROCEDURE | 92040100
NORMANDY04 |  | NORMANDY RESERVOIR @ PUMPING STATION | 1992-04-07 | 951 | 0 | TEMPERATURE, WATER (DEGREES CENTIGRADE) | 11
NORMANDY04 |  | NORMANDY RESERVOIR @ PUMPING STATION | 1992-04-07 | 951 | 0 | DEPTH, MAXIMUM, OF SAMPLE (FEET) | 19.7
NORMANDY04 |  | NORMANDY RESERVOIR @ PUMPING STATION | 1992-04-07 | 951 | 0 | SPECIFIC CONDUCTANCE,FIELD (UMHOS/CM @ 25C) | 76
NORMANDY04 |  | NORMANDY RESERVOIR @ PUMPING STATION | 1992-04-07 | 951 | 0 | OXYGEN, DISSOLVED MG/L | 10.7
NORMANDY04 |  | NORMANDY RESERVOIR @ PUMPING STATION | 1992-04-07 | 951 | 0 | OXYGEN, DISSOLVED, PERCENT OF SATURATION % | 96.3964
NORMANDY04 |  | NORMANDY RESERVOIR @ PUMPING STATION | 1992-04-07 | 951 | 0 | PH (STANDARD UNITS) | 7.9
NORMANDY04 |  | NORMANDY RESERVOIR @ PUMPING STATION | 1992-04-07 | 952 | 0 | NUMBER USED IN SAMPLE ACCOUNTING PROCEDURE | 92040100
NORMANDY04 |  | NORMANDY RESERVOIR @ PUMPING STATION | 1992-04-07 | 952 | 0 | TEMPERATURE, WATER (DEGREES CENTIGRADE) | 10.7
NORMANDY04 |  | NORMANDY RESERVOIR @ PUMPING STATION | 1992-04-07 | 952 | 0 | DEPTH, MAXIMUM, OF SAMPLE (FEET) | 23
NORMANDY04 |  | NORMANDY RESERVOIR @ PUMPING STATION | 1992-04-07 | 952 | 0 | TURBIDITY, (JACKSON CANDLE UNITS) | 8.68
NORMANDY04 |  | NORMANDY RESERVOIR @ PUMPING STATION | 1992-04-07 | 952 | 0 | SPECIFIC CONDUCTANCE,FIELD (UMHOS/CM @ 25C) | 74
NORMANDY04 |  | NORMANDY RESERVOIR @ PUMPING STATION | 1992-04-07 | 952 | 0 | OXYGEN, DISSOLVED MG/L | 10.5
NORMANDY04 |  | NORMANDY RESERVOIR @ PUMPING STATION | 1992-04-07 | 952 | 0 | OXYGEN, DISSOLVED, PERCENT OF SATURATION % | 94.5946
NORMANDY04 |  | NORMANDY RESERVOIR @ PUMPING STATION | 1992-04-07 | 952 | 0 | PH (STANDARD UNITS) | 7.8
NORMANDY04 |  | NORMANDY RESERVOIR @ PUMPING STATION | 1992-04-07 | 952 | 0 | ALKALINITY, TOTAL (MG/L AS CACO3) | 33.2
NORMANDY04 |  | NORMANDY RESERVOIR @ PUMPING STATION | 1992-04-07 | 952 | 0 | RESIDUE, TOTAL NONFILTRABLE (MG/L) | 9
NORMANDY04 |  | NORMANDY RESERVOIR @ PUMPING STATION | 1992-04-07 | 952 | 0 | NITROGEN, ORGANIC, TOTAL (MG/L AS N) | 0.34
NORMANDY04 |  | NORMANDY RESERVOIR @ PUMPING STATION | 1992-04-07 | 952 | 0 | NITROGEN, AMMONIA, TOTAL (MG/L AS N) | 0.02
NORMANDY04 |  | NORMANDY RESERVOIR @ PUMPING STATION | 1992-04-07 | 952 | 0 | AMMONIA, UNIONZED (MG/L AS N) | 0.0002446
NORMANDY04 |  | NORMANDY RESERVOIR @ PUMPING STATION | 1992-04-07 | 952 | 0 | AMMONIA, UNIONIZED (CALC FR TEMP-PH-NH4) (MG/L) | 0.00029741
NORMANDY04 |  | NORMANDY RESERVOIR @ PUMPING STATION | 1992-04-07 | 952 | 0 | NITRITE PLUS NITRATE, TOTAL 1 DET. (MG/L AS N) | 0.39
NORMANDY04 |  | NORMANDY RESERVOIR @ PUMPING STATION | 1992-04-07 | 952 | 0 | NITROGEN, AMMONIA&ORG., TOTAL 1 DET (MG/L AS N) | 0.34
NORMANDY04 |  | NORMANDY RESERVOIR @ PUMPING STATION | 1992-04-07 | 952 | 0 | PHOSPHORUS, TOTAL (MG/L AS P) | 0.01
NORMANDY04 |  | NORMANDY RESERVOIR @ PUMPING STATION | 1992-04-07 | 952 | 0 | CARBON, TOTAL (MG/L AS C) | 5.51
NORMANDY04 |  | NORMANDY RESERVOIR @ PUMPING STATION | 1992-04-07 | 952 | 0 | HARDNESS, TOTAL (MG/L AS CACO3) | 44.3
NORMANDY04 |  | NORMANDY RESERVOIR @ PUMPING STATION | 1992-04-07 | 952 | 0 | PHOSPHORUS,IN TOTAL ORTHOPHOSPHATE (MG/L AS P) | 0.02
NORMANDY04 |  | NORMANDY RESERVOIR @ PUMPING STATION | 1992-04-07 | 953 | 0 | NUMBER USED IN SAMPLE ACCOUNTING PROCEDURE | 92040100
NORMANDY04 |  | NORMANDY RESERVOIR @ PUMPING STATION | 1992-04-07 | 953 | 0 | TEMPERATURE, WATER (DEGREES CENTIGRADE) | 10.5
NORMANDY04 |  | NORMANDY RESERVOIR @ PUMPING STATION | 1992-04-07 | 953 | 0 | DEPTH, MAXIMUM, OF SAMPLE (FEET) | 26.2
NORMANDY04 |  | NORMANDY RESERVOIR @ PUMPING STATION | 1992-04-07 | 953 | 0 | SPECIFIC CONDUCTANCE,FIELD (UMHOS/CM @ 25C) | 72
NORMANDY04 |  | NORMANDY RESERVOIR @ PUMPING STATION | 1992-04-07 | 953 | 0 | OXYGEN, DISSOLVED MG/L | 10.3
NORMANDY04 |  | NORMANDY RESERVOIR @ PUMPING STATION | 1992-04-07 | 953 | 0 | OXYGEN, DISSOLVED, PERCENT OF SATURATION % | 91.1504
NORMANDY04 |  | NORMANDY RESERVOIR @ PUMPING STATION | 1992-04-07 | 953 | 0 | PH (STANDARD UNITS) | 7.7
NORMANDY04 |  | NORMANDY RESERVOIR @ PUMPING STATION | 1992-04-07 | 954 | 0 | NUMBER USED IN SAMPLE ACCOUNTING PROCEDURE | 92040100
NORMANDY04 |  | NORMANDY RESERVOIR @ PUMPING STATION | 1992-04-07 | 954 | 0 | TEMPERATURE, WATER (DEGREES CENTIGRADE) | 10.5
NORMANDY04 |  | NORMANDY RESERVOIR @ PUMPING STATION | 1992-04-07 | 954 | 0 | DEPTH, MAXIMUM, OF SAMPLE (FEET) | 29.5
NORMANDY04 |  | NORMANDY RESERVOIR @ PUMPING STATION | 1992-04-07 | 954 | 0 | SPECIFIC CONDUCTANCE,FIELD (UMHOS/CM @ 25C) | 71
NORMANDY04 |  | NORMANDY RESERVOIR @ PUMPING STATION | 1992-04-07 | 954 | 0 | OXYGEN, DISSOLVED MG/L | 10.2
NORMANDY04 |  | NORMANDY RESERVOIR @ PUMPING STATION | 1992-04-07 | 954 | 0 | OXYGEN, DISSOLVED, PERCENT OF SATURATION % | 90.2655
NORMANDY04 |  | NORMANDY RESERVOIR @ PUMPING STATION | 1992-04-07 | 954 | 0 | PH (STANDARD UNITS) | 7.7
NORMANDY04 |  | NORMANDY RESERVOIR @ PUMPING STATION | 1992-04-07 | 955 | 0 | NUMBER USED IN SAMPLE ACCOUNTING PROCEDURE | 92040100
NORMANDY04 |  | NORMANDY RESERVOIR @ PUMPING STATION | 1992-04-07 | 955 | 0 | TEMPERATURE, WATER (DEGREES CENTIGRADE) | 10.4
NORMANDY04 |  | NORMANDY RESERVOIR @ PUMPING STATION | 1992-04-07 | 955 | 0 | DEPTH, MAXIMUM, OF SAMPLE (FEET) | 32.8
NORMANDY04 |  | NORMANDY RESERVOIR @ PUMPING STATION | 1992-04-07 | 955 | 0 | SPECIFIC CONDUCTANCE,FIELD (UMHOS/CM @ 25C) | 69
NORMANDY04 |  | NORMANDY RESERVOIR @ PUMPING STATION | 1992-04-07 | 955 | 0 | OXYGEN, DISSOLVED MG/L | 10.1
NORMANDY04 |  | NORMANDY RESERVOIR @ PUMPING STATION | 1992-04-07 | 955 | 0 | OXYGEN, DISSOLVED, PERCENT OF SATURATION % | 89.3805
NORMANDY04 |  | NORMANDY RESERVOIR @ PUMPING STATION | 1992-04-07 | 955 | 0 | PH (STANDARD UNITS) | 7.7
NORMANDY04 |  | NORMANDY RESERVOIR @ PUMPING STATION | 1992-04-07 | 956 | 0 | NUMBER USED IN SAMPLE ACCOUNTING PROCEDURE | 92040100
NORMANDY04 |  | NORMANDY RESERVOIR @ PUMPING STATION | 1992-04-07 | 956 | 0 | TEMPERATURE, WATER (DEGREES CENTIGRADE) | 10.4
NORMANDY04 |  | NORMANDY RESERVOIR @ PUMPING STATION | 1992-04-07 | 956 | 0 | DEPTH, MAXIMUM, OF SAMPLE (FEET) | 36.1
NORMANDY04 |  | NORMANDY RESERVOIR @ PUMPING STATION | 1992-04-07 | 956 | 0 | SPECIFIC CONDUCTANCE,FIELD (UMHOS/CM @ 25C) | 69
NORMANDY04 |  | NORMANDY RESERVOIR @ PUMPING STATION | 1992-04-07 | 956 | 0 | OXYGEN, DISSOLVED MG/L | 10.1
NORMANDY04 |  | NORMANDY RESERVOIR @ PUMPING STATION | 1992-04-07 | 956 | 0 | OXYGEN, DISSOLVED, PERCENT OF SATURATION % | 89.3805
NORMANDY04 |  | NORMANDY RESERVOIR @ PUMPING STATION | 1992-04-07 | 956 | 0 | PH (STANDARD UNITS) | 7.7
NORMANDY04 |  | NORMANDY RESERVOIR @ PUMPING STATION | 1992-04-07 | 957 | 0 | NUMBER USED IN SAMPLE ACCOUNTING PROCEDURE | 92040100
NORMANDY04 |  | NORMANDY RESERVOIR @ PUMPING STATION | 1992-04-07 | 957 | 0 | TEMPERATURE, WATER (DEGREES CENTIGRADE) | 10.4
NORMANDY04 |  | NORMANDY RESERVOIR @ PUMPING STATION | 1992-04-07 | 957 | 0 | DEPTH, MAXIMUM, OF SAMPLE (FEET) | 39.4
NORMANDY04 |  | NORMANDY RESERVOIR @ PUMPING STATION | 1992-04-07 | 957 | 0 | SPECIFIC CONDUCTANCE,FIELD (UMHOS/CM @ 25C) | 68
NORMANDY04 |  | NORMANDY RESERVOIR @ PUMPING STATION | 1992-04-07 | 957 | 0 | OXYGEN, DISSOLVED MG/L | 10.1
NORMANDY04 |  | NORMANDY RESERVOIR @ PUMPING STATION | 1992-04-07 | 957 | 0 | OXYGEN, DISSOLVED, PERCENT OF SATURATION % | 89.3805
NORMANDY04 |  | NORMANDY RESERVOIR @ PUMPING STATION | 1992-04-07 | 957 | 0 | PH (STANDARD UNITS) | 7.7
NORMANDY04 |  | NORMANDY RESERVOIR @ PUMPING STATION | 1992-04-07 | 958 | 0 | NUMBER USED IN SAMPLE ACCOUNTING PROCEDURE | 92040100
NORMANDY04 |  | NORMANDY RESERVOIR @ PUMPING STATION | 1992-04-07 | 958 | 0 | TEMPERATURE, WATER (DEGREES CENTIGRADE) | 10.4
NORMANDY04 |  | NORMANDY RESERVOIR @ PUMPING STATION | 1992-04-07 | 958 | 0 | DEPTH, MAXIMUM, OF SAMPLE (FEET) | 42.7
NORMANDY04 |  | NORMANDY RESERVOIR @ PUMPING STATION | 1992-04-07 | 958 | 0 | TURBIDITY, (JACKSON CANDLE UNITS) | 11.7
NORMANDY04 |  | NORMANDY RESERVOIR @ PUMPING STATION | 1992-04-07 | 958 | 0 | SPECIFIC CONDUCTANCE,FIELD (UMHOS/CM @ 25C) | 66
NORMANDY04 |  | NORMANDY RESERVOIR @ PUMPING STATION | 1992-04-07 | 958 | 0 | OXYGEN, DISSOLVED MG/L | 10
NORMANDY04 |  | NORMANDY RESERVOIR @ PUMPING STATION | 1992-04-07 | 958 | 0 | OXYGEN, DISSOLVED, PERCENT OF SATURATION % | 88.4956
NORMANDY04 |  | NORMANDY RESERVOIR @ PUMPING STATION | 1992-04-07 | 958 | 0 | PH (STANDARD UNITS) | 7.7
NORMANDY04 |  | NORMANDY RESERVOIR @ PUMPING STATION | 1992-04-07 | 958 | 0 | ALKALINITY, TOTAL (MG/L AS CACO3) | 32.9
NORMANDY04 |  | NORMANDY RESERVOIR @ PUMPING STATION | 1992-04-07 | 958 | 0 | RESIDUE, TOTAL NONFILTRABLE (MG/L) | 21
NORMANDY04 |  | NORMANDY RESERVOIR @ PUMPING STATION | 1992-04-07 | 958 | 0 | NITROGEN, ORGANIC, TOTAL (MG/L AS N) | 0.38
NORMANDY04 |  | NORMANDY RESERVOIR @ PUMPING STATION | 1992-04-07 | 958 | 0 | NITROGEN, AMMONIA, TOTAL (MG/L AS N) | 0.02
NORMANDY04 |  | NORMANDY RESERVOIR @ PUMPING STATION | 1992-04-07 | 958 | 0 | AMMONIA, UNIONZED (MG/L AS N) | 0.00019032
NORMANDY04 |  | NORMANDY RESERVOIR @ PUMPING STATION | 1992-04-07 | 958 | 0 | AMMONIA, UNIONIZED (CALC FR TEMP-PH-NH4) (MG/L) | 0.00023141
NORMANDY04 |  | NORMANDY RESERVOIR @ PUMPING STATION | 1992-04-07 | 958 | 0 | NITRITE PLUS NITRATE, TOTAL 1 DET. (MG/L AS N) | 2.98
NORMANDY04 |  | NORMANDY RESERVOIR @ PUMPING STATION | 1992-04-07 | 958 | 0 | NITROGEN, AMMONIA&ORG., TOTAL 1 DET (MG/L AS N) | 0.38
NORMANDY04 |  | NORMANDY RESERVOIR @ PUMPING STATION | 1992-04-07 | 958 | 0 | PHOSPHORUS, TOTAL (MG/L AS P) | 0.01
NORMANDY04 |  | NORMANDY RESERVOIR @ PUMPING STATION | 1992-04-07 | 958 | 0 | CARBON, TOTAL (MG/L AS C) | 5.77
NORMANDY04 |  | NORMANDY RESERVOIR @ PUMPING STATION | 1992-04-07 | 958 | 0 | HARDNESS, TOTAL (MG/L AS CACO3) | 44.5
NORMANDY04 |  | NORMANDY RESERVOIR @ PUMPING STATION | 1992-04-07 | 958 | 0 | IRON, TOTAL (UG/L AS FE) | 710
NORMANDY04 |  | NORMANDY RESERVOIR @ PUMPING STATION | 1992-04-07 | 958 | 0 | MANGANESE, TOTAL (UG/L AS MN) | 60
NORMANDY04 |  | NORMANDY RESERVOIR @ PUMPING STATION | 1992-04-07 | 958 | 0 | ZINC, TOTAL (UG/L AS ZN) | 9
NORMANDY04 |  | NORMANDY RESERVOIR @ PUMPING STATION | 1992-04-07 | 958 | 0 | PHOSPHORUS,IN TOTAL ORTHOPHOSPHATE (MG/L AS P) | 0.01
NORMANDY04 |  | NORMANDY RESERVOIR @ PUMPING STATION | 1992-04-21 | 1035 | 0 | NUMBER USED IN SAMPLE ACCOUNTING PROCEDURE | 92040200
NORMANDY04 |  | NORMANDY RESERVOIR @ PUMPING STATION | 1992-04-21 | 1035 | 0 | TEMPERATURE, WATER (DEGREES CENTIGRADE) | 18
NORMANDY04 |  | NORMANDY RESERVOIR @ PUMPING STATION | 1992-04-21 | 1035 | 0 | DEPTH, MAXIMUM, OF SAMPLE (FEET) | 1
NORMANDY04 |  | NORMANDY RESERVOIR @ PUMPING STATION | 1992-04-21 | 1035 | 0 | TURBIDITY, (JACKSON CANDLE UNITS) | 7.48
NORMANDY04 |  | NORMANDY RESERVOIR @ PUMPING STATION | 1992-04-21 | 1035 | 0 | TRANSPARENCY, SECCHI DISC (INCHES) | 39
NORMANDY04 |  | NORMANDY RESERVOIR @ PUMPING STATION | 1992-04-21 | 1035 | 0 | SPECIFIC CONDUCTANCE,FIELD (UMHOS/CM @ 25C) | 87
NORMANDY04 |  | NORMANDY RESERVOIR @ PUMPING STATION | 1992-04-21 | 1035 | 0 | OXYGEN, DISSOLVED MG/L | 10.2
NORMANDY04 |  | NORMANDY RESERVOIR @ PUMPING STATION | 1992-04-21 | 1035 | 0 | OXYGEN, DISSOLVED, PERCENT OF SATURATION % | 107.368
NORMANDY04 |  | NORMANDY RESERVOIR @ PUMPING STATION | 1992-04-21 | 1035 | 0 | PH (STANDARD UNITS) | 8.4
NORMANDY04 |  | NORMANDY RESERVOIR @ PUMPING STATION | 1992-04-21 | 1035 | 0 | ALKALINITY, TOTAL (MG/L AS CACO3) | 37.3
NORMANDY04 |  | NORMANDY RESERVOIR @ PUMPING STATION | 1992-04-21 | 1035 | 0 | RESIDUE, TOTAL NONFILTRABLE (MG/L) | 12
NORMANDY04 |  | NORMANDY RESERVOIR @ PUMPING STATION | 1992-04-21 | 1035 | 0 | NITROGEN, ORGANIC, TOTAL (MG/L AS N) | 0.38
NORMANDY04 |  | NORMANDY RESERVOIR @ PUMPING STATION | 1992-04-21 | 1035 | 0 | NITROGEN, AMMONIA, TOTAL (MG/L AS N) | 0.08
NORMANDY04 |  | NORMANDY RESERVOIR @ PUMPING STATION | 1992-04-21 | 1035 | 0 | AMMONIA, UNIONZED (MG/L AS N) | 0.006326
NORMANDY04 |  | NORMANDY RESERVOIR @ PUMPING STATION | 1992-04-21 | 1035 | 0 | AMMONIA, UNIONIZED (CALC FR TEMP-PH-NH4) (MG/L) | 0.0076917
NORMANDY04 |  | NORMANDY RESERVOIR @ PUMPING STATION | 1992-04-21 | 1035 | 0 | NITRITE PLUS NITRATE, TOTAL 1 DET. (MG/L AS N) | 0.31
NORMANDY04 |  | NORMANDY RESERVOIR @ PUMPING STATION | 1992-04-21 | 1035 | 0 | NITROGEN, AMMONIA&ORG., TOTAL 1 DET (MG/L AS N) | 0.46
NORMANDY04 |  | NORMANDY RESERVOIR @ PUMPING STATION | 1992-04-21 | 1035 | 0 | PHOSPHORUS, TOTAL (MG/L AS P) | 0.01
NORMANDY04 |  | NORMANDY RESERVOIR @ PUMPING STATION | 1992-04-21 | 1035 | 0 | CARBON, TOTAL (MG/L AS C) | 5
NORMANDY04 |  | NORMANDY RESERVOIR @ PUMPING STATION | 1992-04-21 | 1035 | 0 | HARDNESS, TOTAL (MG/L AS CACO3) | 57.2
NORMANDY04 |  | NORMANDY RESERVOIR @ PUMPING STATION | 1992-04-21 | 1035 | 0 | CHLOROPHYLL A UG/L FLUOROMETRIC CORRECTED | 7.49
NORMANDY04 |  | NORMANDY RESERVOIR @ PUMPING STATION | 1992-04-21 | 1035 | 0 | PHOSPHORUS,IN TOTAL ORTHOPHOSPHATE (MG/L AS P) | 0.02
NORMANDY04 |  | NORMANDY RESERVOIR @ PUMPING STATION | 1992-04-21 | 1036 | 0 | NUMBER USED IN SAMPLE ACCOUNTING PROCEDURE | 92040200
NORMANDY04 |  | NORMANDY RESERVOIR @ PUMPING STATION | 1992-04-21 | 1036 | 0 | TEMPERATURE, WATER (DEGREES CENTIGRADE) | 17.6
NORMANDY04 |  | NORMANDY RESERVOIR @ PUMPING STATION | 1992-04-21 | 1036 | 0 | DEPTH, MAXIMUM, OF SAMPLE (FEET) | 3.3
NORMANDY04 |  | NORMANDY RESERVOIR @ PUMPING STATION | 1992-04-21 | 1036 | 0 | SPECIFIC CONDUCTANCE,FIELD (UMHOS/CM @ 25C) | 85
NORMANDY04 |  | NORMANDY RESERVOIR @ PUMPING STATION | 1992-04-21 | 1036 | 0 | OXYGEN, DISSOLVED MG/L | 9.9
NORMANDY04 |  | NORMANDY RESERVOIR @ PUMPING STATION | 1992-04-21 | 1036 | 0 | OXYGEN, DISSOLVED, PERCENT OF SATURATION % | 104.21
NORMANDY04 |  | NORMANDY RESERVOIR @ PUMPING STATION | 1992-04-21 | 1036 | 0 | PH (STANDARD UNITS) | 8.5
NORMANDY04 |  | NORMANDY RESERVOIR @ PUMPING STATION | 1992-04-21 | 1037 | 0 | NUMBER USED IN SAMPLE ACCOUNTING PROCEDURE | 92040200
NORMANDY04 |  | NORMANDY RESERVOIR @ PUMPING STATION | 1992-04-21 | 1037 | 0 | TEMPERATURE, WATER (DEGREES CENTIGRADE) | 17.5
NORMANDY04 |  | NORMANDY RESERVOIR @ PUMPING STATION | 1992-04-21 | 1037 | 0 | DEPTH, MAXIMUM, OF SAMPLE (FEET) | 6.6
NORMANDY04 |  | NORMANDY RESERVOIR @ PUMPING STATION | 1992-04-21 | 1037 | 0 | SPECIFIC CONDUCTANCE,FIELD (UMHOS/CM @ 25C) | 83
NORMANDY04 |  | NORMANDY RESERVOIR @ PUMPING STATION | 1992-04-21 | 1037 | 0 | OXYGEN, DISSOLVED MG/L | 9.8
NORMANDY04 |  | NORMANDY RESERVOIR @ PUMPING STATION | 1992-04-21 | 1037 | 0 | OXYGEN, DISSOLVED, PERCENT OF SATURATION % | 101.031
NORMANDY04 |  | NORMANDY RESERVOIR @ PUMPING STATION | 1992-04-21 | 1037 | 0 | PH (STANDARD UNITS) | 8.5
NORMANDY04 |  | NORMANDY RESERVOIR @ PUMPING STATION | 1992-04-21 | 1038 | 0 | NUMBER USED IN SAMPLE ACCOUNTING PROCEDURE | 92040200
NORMANDY04 |  | NORMANDY RESERVOIR @ PUMPING STATION | 1992-04-21 | 1038 | 0 | TEMPERATURE, WATER (DEGREES CENTIGRADE) | 17.5
NORMANDY04 |  | NORMANDY RESERVOIR @ PUMPING STATION | 1992-04-21 | 1038 | 0 | DEPTH, MAXIMUM, OF SAMPLE (FEET) | 9.8
NORMANDY04 |  | NORMANDY RESERVOIR @ PUMPING STATION | 1992-04-21 | 1038 | 0 | SPECIFIC CONDUCTANCE,FIELD (UMHOS/CM @ 25C) | 82
NORMANDY04 |  | NORMANDY RESERVOIR @ PUMPING STATION | 1992-04-21 | 1038 | 0 | OXYGEN, DISSOLVED MG/L | 9.8
NORMANDY04 |  | NORMANDY RESERVOIR @ PUMPING STATION | 1992-04-21 | 1038 | 0 | OXYGEN, DISSOLVED, PERCENT OF SATURATION % | 101.031
NORMANDY04 |  | NORMANDY RESERVOIR @ PUMPING STATION | 1992-04-21 | 1038 | 0 | PH (STANDARD UNITS) | 8.6
NORMANDY04 |  | NORMANDY RESERVOIR @ PUMPING STATION | 1992-04-21 | 1039 | 0 | NUMBER USED IN SAMPLE ACCOUNTING PROCEDURE | 92040200
NORMANDY04 |  | NORMANDY RESERVOIR @ PUMPING STATION | 1992-04-21 | 1039 | 0 | TEMPERATURE, WATER (DEGREES CENTIGRADE) | 17
NORMANDY04 |  | NORMANDY RESERVOIR @ PUMPING STATION | 1992-04-21 | 1039 | 0 | DEPTH, MAXIMUM, OF SAMPLE (FEET) | 13.1
NORMANDY04 |  | NORMANDY RESERVOIR @ PUMPING STATION | 1992-04-21 | 1039 | 0 | SPECIFIC CONDUCTANCE,FIELD (UMHOS/CM @ 25C) | 84
NORMANDY04 |  | NORMANDY RESERVOIR @ PUMPING STATION | 1992-04-21 | 1039 | 0 | OXYGEN, DISSOLVED MG/L | 9.4
NORMANDY04 |  | NORMANDY RESERVOIR @ PUMPING STATION | 1992-04-21 | 1039 | 0 | OXYGEN, DISSOLVED, PERCENT OF SATURATION % | 96.9072
NORMANDY04 |  | NORMANDY RESERVOIR @ PUMPING STATION | 1992-04-21 | 1039 | 0 | PH (STANDARD UNITS) | 8.4
NORMANDY04 |  | NORMANDY RESERVOIR @ PUMPING STATION | 1992-04-21 | 1040 | 0 | NUMBER USED IN SAMPLE ACCOUNTING PROCEDURE | 92040200
NORMANDY04 |  | NORMANDY RESERVOIR @ PUMPING STATION | 1992-04-21 | 1040 | 0 | TEMPERATURE, WATER (DEGREES CENTIGRADE) | 15.2
NORMANDY04 |  | NORMANDY RESERVOIR @ PUMPING STATION | 1992-04-21 | 1040 | 0 | DEPTH, MAXIMUM, OF SAMPLE (FEET) | 16.4
NORMANDY04 |  | NORMANDY RESERVOIR @ PUMPING STATION | 1992-04-21 | 1040 | 0 | SPECIFIC CONDUCTANCE,FIELD (UMHOS/CM @ 25C) | 80
NORMANDY04 |  | NORMANDY RESERVOIR @ PUMPING STATION | 1992-04-21 | 1040 | 0 | OXYGEN, DISSOLVED MG/L | 8.8
NORMANDY04 |  | NORMANDY RESERVOIR @ PUMPING STATION | 1992-04-21 | 1040 | 0 | OXYGEN, DISSOLVED, PERCENT OF SATURATION % | 86.2745
NORMANDY04 |  | NORMANDY RESERVOIR @ PUMPING STATION | 1992-04-21 | 1040 | 0 | PH (STANDARD UNITS) | 8.1
NORMANDY04 |  | NORMANDY RESERVOIR @ PUMPING STATION | 1992-04-21 | 1041 | 0 | NUMBER USED IN SAMPLE ACCOUNTING PROCEDURE | 92040200
NORMANDY04 |  | NORMANDY RESERVOIR @ PUMPING STATION | 1992-04-21 | 1041 | 0 | TEMPERATURE, WATER (DEGREES CENTIGRADE) | 14
NORMANDY04 |  | NORMANDY RESERVOIR @ PUMPING STATION | 1992-04-21 | 1041 | 0 | DEPTH, MAXIMUM, OF SAMPLE (FEET) | 19.7
NORMANDY04 |  | NORMANDY RESERVOIR @ PUMPING STATION | 1992-04-21 | 1041 | 0 | SPECIFIC CONDUCTANCE,FIELD (UMHOS/CM @ 25C) | 78
NORMANDY04 |  | NORMANDY RESERVOIR @ PUMPING STATION | 1992-04-21 | 1041 | 0 | OXYGEN, DISSOLVED MG/L | 8.3
NORMANDY04 |  | NORMANDY RESERVOIR @ PUMPING STATION | 1992-04-21 | 1041 | 0 | OXYGEN, DISSOLVED, PERCENT OF SATURATION % | 79.8077
NORMANDY04 |  | NORMANDY RESERVOIR @ PUMPING STATION | 1992-04-21 | 1041 | 0 | PH (STANDARD UNITS) | 7.8
NORMANDY04 |  | NORMANDY RESERVOIR @ PUMPING STATION | 1992-04-21 | 1042 | 0 | NUMBER USED IN SAMPLE ACCOUNTING PROCEDURE | 92040200
NORMANDY04 |  | NORMANDY RESERVOIR @ PUMPING STATION | 1992-04-21 | 1042 | 0 | TEMPERATURE, WATER (DEGREES CENTIGRADE) | 11.8
NORMANDY04 |  | NORMANDY RESERVOIR @ PUMPING STATION | 1992-04-21 | 1042 | 0 | DEPTH, MAXIMUM, OF SAMPLE (FEET) | 23
NORMANDY04 |  | NORMANDY RESERVOIR @ PUMPING STATION | 1992-04-21 | 1042 | 0 | TURBIDITY, (JACKSON CANDLE UNITS) | 8.46
NORMANDY04 |  | NORMANDY RESERVOIR @ PUMPING STATION | 1992-04-21 | 1042 | 0 | SPECIFIC CONDUCTANCE,FIELD (UMHOS/CM @ 25C) | 75
NORMANDY04 |  | NORMANDY RESERVOIR @ PUMPING STATION | 1992-04-21 | 1042 | 0 | OXYGEN, DISSOLVED MG/L | 7.6
NORMANDY04 |  | NORMANDY RESERVOIR @ PUMPING STATION | 1992-04-21 | 1042 | 0 | OXYGEN, DISSOLVED, PERCENT OF SATURATION % | 70.3703
NORMANDY04 |  | NORMANDY RESERVOIR @ PUMPING STATION | 1992-04-21 | 1042 | 0 | PH (STANDARD UNITS) | 7.7
NORMANDY04 |  | NORMANDY RESERVOIR @ PUMPING STATION | 1992-04-21 | 1042 | 0 | ALKALINITY, TOTAL (MG/L AS CACO3) | 36.6
NORMANDY04 |  | NORMANDY RESERVOIR @ PUMPING STATION | 1992-04-21 | 1042 | 0 | RESIDUE, TOTAL NONFILTRABLE (MG/L) | 11
NORMANDY04 |  | NORMANDY RESERVOIR @ PUMPING STATION | 1992-04-21 | 1042 | 0 | NITROGEN, ORGANIC, TOTAL (MG/L AS N) | 0.28
NORMANDY04 |  | NORMANDY RESERVOIR @ PUMPING STATION | 1992-04-21 | 1042 | 0 | NITROGEN, AMMONIA, TOTAL (MG/L AS N) | 0.1
NORMANDY04 |  | NORMANDY RESERVOIR @ PUMPING STATION | 1992-04-21 | 1042 | 0 | AMMONIA, UNIONZED (MG/L AS N) | 0.0010599
NORMANDY04 |  | NORMANDY RESERVOIR @ PUMPING STATION | 1992-04-21 | 1042 | 0 | AMMONIA, UNIONIZED (CALC FR TEMP-PH-NH4) (MG/L) | 0.0012887
NORMANDY04 |  | NORMANDY RESERVOIR @ PUMPING STATION | 1992-04-21 | 1042 | 0 | NITRITE PLUS NITRATE, TOTAL 1 DET. (MG/L AS N) | 0.33
NORMANDY04 |  | NORMANDY RESERVOIR @ PUMPING STATION | 1992-04-21 | 1042 | 0 | NITROGEN, AMMONIA&ORG., TOTAL 1 DET (MG/L AS N) | 0.38
NORMANDY04 |  | NORMANDY RESERVOIR @ PUMPING STATION | 1992-04-21 | 1042 | 0 | PHOSPHORUS, TOTAL (MG/L AS P) | 0.01
NORMANDY04 |  | NORMANDY RESERVOIR @ PUMPING STATION | 1992-04-21 | 1042 | 0 | CARBON, TOTAL (MG/L AS C) | 5
NORMANDY04 |  | NORMANDY RESERVOIR @ PUMPING STATION | 1992-04-21 | 1042 | 0 | HARDNESS, TOTAL (MG/L AS CACO3) | 44.8
NORMANDY04 |  | NORMANDY RESERVOIR @ PUMPING STATION | 1992-04-21 | 1042 | 0 | PHOSPHORUS,IN TOTAL ORTHOPHOSPHATE (MG/L AS P) | 0.01
NORMANDY04 |  | NORMANDY RESERVOIR @ PUMPING STATION | 1992-04-21 | 1043 | 0 | NUMBER USED IN SAMPLE ACCOUNTING PROCEDURE | 92040200
NORMANDY04 |  | NORMANDY RESERVOIR @ PUMPING STATION | 1992-04-21 | 1043 | 0 | TEMPERATURE, WATER (DEGREES CENTIGRADE) | 11.1
NORMANDY04 |  | NORMANDY RESERVOIR @ PUMPING STATION | 1992-04-21 | 1043 | 0 | DEPTH, MAXIMUM, OF SAMPLE (FEET) | 26.2
NORMANDY04 |  | NORMANDY RESERVOIR @ PUMPING STATION | 1992-04-21 | 1043 | 0 | SPECIFIC CONDUCTANCE,FIELD (UMHOS/CM @ 25C) | 72
NORMANDY04 |  | NORMANDY RESERVOIR @ PUMPING STATION | 1992-04-21 | 1043 | 0 | OXYGEN, DISSOLVED MG/L | 7.5
NORMANDY04 |  | NORMANDY RESERVOIR @ PUMPING STATION | 1992-04-21 | 1043 | 0 | OXYGEN, DISSOLVED, PERCENT OF SATURATION % | 67.5676
NORMANDY04 |  | NORMANDY RESERVOIR @ PUMPING STATION | 1992-04-21 | 1043 | 0 | PH (STANDARD UNITS) | 7.6
NORMANDY04 |  | NORMANDY RESERVOIR @ PUMPING STATION | 1992-04-21 | 1044 | 0 | NUMBER USED IN SAMPLE ACCOUNTING PROCEDURE | 92040200
NORMANDY04 |  | NORMANDY RESERVOIR @ PUMPING STATION | 1992-04-21 | 1044 | 0 | TEMPERATURE, WATER (DEGREES CENTIGRADE) | 10.9
NORMANDY04 |  | NORMANDY RESERVOIR @ PUMPING STATION | 1992-04-21 | 1044 | 0 | DEPTH, MAXIMUM, OF SAMPLE (FEET) | 29.5
NORMANDY04 |  | NORMANDY RESERVOIR @ PUMPING STATION | 1992-04-21 | 1044 | 0 | SPECIFIC CONDUCTANCE,FIELD (UMHOS/CM @ 25C) | 70
NORMANDY04 |  | NORMANDY RESERVOIR @ PUMPING STATION | 1992-04-21 | 1044 | 0 | OXYGEN, DISSOLVED MG/L | 7.6
NORMANDY04 |  | NORMANDY RESERVOIR @ PUMPING STATION | 1992-04-21 | 1044 | 0 | OXYGEN, DISSOLVED, PERCENT OF SATURATION % | 68.4684
NORMANDY04 |  | NORMANDY RESERVOIR @ PUMPING STATION | 1992-04-21 | 1044 | 0 | PH (STANDARD UNITS) | 7.5
NORMANDY04 |  | NORMANDY RESERVOIR @ PUMPING STATION | 1992-04-21 | 1045 | 0 | NUMBER USED IN SAMPLE ACCOUNTING PROCEDURE | 92040200
NORMANDY04 |  | NORMANDY RESERVOIR @ PUMPING STATION | 1992-04-21 | 1045 | 0 | TEMPERATURE, WATER (DEGREES CENTIGRADE) | 10.8
NORMANDY04 |  | NORMANDY RESERVOIR @ PUMPING STATION | 1992-04-21 | 1045 | 0 | DEPTH, MAXIMUM, OF SAMPLE (FEET) | 32.8
NORMANDY04 |  | NORMANDY RESERVOIR @ PUMPING STATION | 1992-04-21 | 1045 | 0 | SPECIFIC CONDUCTANCE,FIELD (UMHOS/CM @ 25C) | 68
NORMANDY04 |  | NORMANDY RESERVOIR @ PUMPING STATION | 1992-04-21 | 1045 | 0 | OXYGEN, DISSOLVED MG/L | 7.6
NORMANDY04 |  | NORMANDY RESERVOIR @ PUMPING STATION | 1992-04-21 | 1045 | 0 | OXYGEN, DISSOLVED, PERCENT OF SATURATION % | 68.4684
NORMANDY04 |  | NORMANDY RESERVOIR @ PUMPING STATION | 1992-04-21 | 1045 | 0 | PH (STANDARD UNITS) | 7.5
NORMANDY04 |  | NORMANDY RESERVOIR @ PUMPING STATION | 1992-04-21 | 1046 | 0 | NUMBER USED IN SAMPLE ACCOUNTING PROCEDURE | 92040200
NORMANDY04 |  | NORMANDY RESERVOIR @ PUMPING STATION | 1992-04-21 | 1046 | 0 | TEMPERATURE, WATER (DEGREES CENTIGRADE) | 10.7
NORMANDY04 |  | NORMANDY RESERVOIR @ PUMPING STATION | 1992-04-21 | 1046 | 0 | DEPTH, MAXIMUM, OF SAMPLE (FEET) | 36.1
NORMANDY04 |  | NORMANDY RESERVOIR @ PUMPING STATION | 1992-04-21 | 1046 | 0 | SPECIFIC CONDUCTANCE,FIELD (UMHOS/CM @ 25C) | 67
NORMANDY04 |  | NORMANDY RESERVOIR @ PUMPING STATION | 1992-04-21 | 1046 | 0 | OXYGEN, DISSOLVED MG/L | 7.6
NORMANDY04 |  | NORMANDY RESERVOIR @ PUMPING STATION | 1992-04-21 | 1046 | 0 | OXYGEN, DISSOLVED, PERCENT OF SATURATION % | 68.4684
NORMANDY04 |  | NORMANDY RESERVOIR @ PUMPING STATION | 1992-04-21 | 1046 | 0 | PH (STANDARD UNITS) | 7.5
NORMANDY04 |  | NORMANDY RESERVOIR @ PUMPING STATION | 1992-04-21 | 1047 | 0 | NUMBER USED IN SAMPLE ACCOUNTING PROCEDURE | 92040200
NORMANDY04 |  | NORMANDY RESERVOIR @ PUMPING STATION | 1992-04-21 | 1047 | 0 | TEMPERATURE, WATER (DEGREES CENTIGRADE) | 10.6
NORMANDY04 |  | NORMANDY RESERVOIR @ PUMPING STATION | 1992-04-21 | 1047 | 0 | DEPTH, MAXIMUM, OF SAMPLE (FEET) | 39.4
NORMANDY04 |  | NORMANDY RESERVOIR @ PUMPING STATION | 1992-04-21 | 1047 | 0 | SPECIFIC CONDUCTANCE,FIELD (UMHOS/CM @ 25C) | 66
NORMANDY04 |  | NORMANDY RESERVOIR @ PUMPING STATION | 1992-04-21 | 1047 | 0 | OXYGEN, DISSOLVED MG/L | 6.9
NORMANDY04 |  | NORMANDY RESERVOIR @ PUMPING STATION | 1992-04-21 | 1047 | 0 | OXYGEN, DISSOLVED, PERCENT OF SATURATION % | 62.1621
NORMANDY04 |  | NORMANDY RESERVOIR @ PUMPING STATION | 1992-04-21 | 1047 | 0 | PH (STANDARD UNITS) | 7.4
NORMANDY04 |  | NORMANDY RESERVOIR @ PUMPING STATION | 1992-04-21 | 1048 | 0 | NUMBER USED IN SAMPLE ACCOUNTING PROCEDURE | 92040200
NORMANDY04 |  | NORMANDY RESERVOIR @ PUMPING STATION | 1992-04-21 | 1048 | 0 | TEMPERATURE, WATER (DEGREES CENTIGRADE) | 10.5
NORMANDY04 |  | NORMANDY RESERVOIR @ PUMPING STATION | 1992-04-21 | 1048 | 0 | DEPTH, MAXIMUM, OF SAMPLE (FEET) | 42.7
NORMANDY04 |  | NORMANDY RESERVOIR @ PUMPING STATION | 1992-04-21 | 1048 | 0 | TURBIDITY, (JACKSON CANDLE UNITS) | 8.6
NORMANDY04 |  | NORMANDY RESERVOIR @ PUMPING STATION | 1992-04-21 | 1048 | 0 | SPECIFIC CONDUCTANCE,FIELD (UMHOS/CM @ 25C) | 69
NORMANDY04 |  | NORMANDY RESERVOIR @ PUMPING STATION | 1992-04-21 | 1048 | 0 | OXYGEN, DISSOLVED MG/L | 6.3
NORMANDY04 |  | NORMANDY RESERVOIR @ PUMPING STATION | 1992-04-21 | 1048 | 0 | OXYGEN, DISSOLVED, PERCENT OF SATURATION % | 55.7522
NORMANDY04 |  | NORMANDY RESERVOIR @ PUMPING STATION | 1992-04-21 | 1048 | 0 | PH (STANDARD UNITS) | 7.4
NORMANDY04 |  | NORMANDY RESERVOIR @ PUMPING STATION | 1992-04-21 | 1048 | 0 | ALKALINITY, TOTAL (MG/L AS CACO3) | 35.5
NORMANDY04 |  | NORMANDY RESERVOIR @ PUMPING STATION | 1992-04-21 | 1048 | 0 | RESIDUE, TOTAL NONFILTRABLE (MG/L) | 4
NORMANDY04 |  | NORMANDY RESERVOIR @ PUMPING STATION | 1992-04-21 | 1048 | 0 | NITROGEN, ORGANIC, TOTAL (MG/L AS N) | 0.26
NORMANDY04 |  | NORMANDY RESERVOIR @ PUMPING STATION | 1992-04-21 | 1048 | 0 | NITROGEN, AMMONIA, TOTAL (MG/L AS N) | 0.09
NORMANDY04 |  | NORMANDY RESERVOIR @ PUMPING STATION | 1992-04-21 | 1048 | 0 | AMMONIA, UNIONZED (MG/L AS N) | 0.00043464
NORMANDY04 |  | NORMANDY RESERVOIR @ PUMPING STATION | 1992-04-21 | 1048 | 0 | AMMONIA, UNIONIZED (CALC FR TEMP-PH-NH4) (MG/L) | 0.00052848
NORMANDY04 |  | NORMANDY RESERVOIR @ PUMPING STATION | 1992-04-21 | 1048 | 0 | NITRITE PLUS NITRATE, TOTAL 1 DET. (MG/L AS N) | 0.52
NORMANDY04 |  | NORMANDY RESERVOIR @ PUMPING STATION | 1992-04-21 | 1048 | 0 | NITROGEN, AMMONIA&ORG., TOTAL 1 DET (MG/L AS N) | 0.35
NORMANDY04 |  | NORMANDY RESERVOIR @ PUMPING STATION | 1992-04-21 | 1048 | 0 | PHOSPHORUS, TOTAL (MG/L AS P) | 0.01
NORMANDY04 |  | NORMANDY RESERVOIR @ PUMPING STATION | 1992-04-21 | 1048 | 0 | CARBON, TOTAL (MG/L AS C) | 5
NORMANDY04 |  | NORMANDY RESERVOIR @ PUMPING STATION | 1992-04-21 | 1048 | 0 | HARDNESS, TOTAL (MG/L AS CACO3) | 45.4
NORMANDY04 |  | NORMANDY RESERVOIR @ PUMPING STATION | 1992-04-21 | 1048 | 0 | IRON, TOTAL (UG/L AS FE) | 710
NORMANDY04 |  | NORMANDY RESERVOIR @ PUMPING STATION | 1992-04-21 | 1048 | 0 | MANGANESE, TOTAL (UG/L AS MN) | 26
NORMANDY04 |  | NORMANDY RESERVOIR @ PUMPING STATION | 1992-04-21 | 1048 | 0 | ZINC, TOTAL (UG/L AS ZN) | 2
NORMANDY04 |  | NORMANDY RESERVOIR @ PUMPING STATION | 1992-04-21 | 1048 | 0 | PHOSPHORUS,IN TOTAL ORTHOPHOSPHATE (MG/L AS P) | 0.01
NORMANDY04 |  | NORMANDY RESERVOIR @ PUMPING STATION | 1992-05-05 | 1025 | 0 | NUMBER USED IN SAMPLE ACCOUNTING PROCEDURE | 92050100
NORMANDY04 |  | NORMANDY RESERVOIR @ PUMPING STATION | 1992-05-05 | 1025 | 0 | TEMPERATURE, WATER (DEGREES CENTIGRADE) | 20.3
NORMANDY04 |  | NORMANDY RESERVOIR @ PUMPING STATION | 1992-05-05 | 1025 | 0 | DEPTH, MAXIMUM, OF SAMPLE (FEET) | 1
NORMANDY04 |  | NORMANDY RESERVOIR @ PUMPING STATION | 1992-05-05 | 1025 | 0 | TURBIDITY, (JACKSON CANDLE UNITS) | 5.06
NORMANDY04 |  | NORMANDY RESERVOIR @ PUMPING STATION | 1992-05-05 | 1025 | 0 | TRANSPARENCY, SECCHI DISC (INCHES) | 39
NORMANDY04 |  | NORMANDY RESERVOIR @ PUMPING STATION | 1992-05-05 | 1025 | 0 | SPECIFIC CONDUCTANCE,FIELD (UMHOS/CM @ 25C) | 95
NORMANDY04 |  | NORMANDY RESERVOIR @ PUMPING STATION | 1992-05-05 | 1025 | 0 | OXYGEN, DISSOLVED MG/L | 10.1
NORMANDY04 |  | NORMANDY RESERVOIR @ PUMPING STATION | 1992-05-05 | 1025 | 0 | OXYGEN, DISSOLVED, PERCENT OF SATURATION % | 109.783
NORMANDY04 |  | NORMANDY RESERVOIR @ PUMPING STATION | 1992-05-05 | 1025 | 0 | PH (STANDARD UNITS) | 8.6
NORMANDY04 |  | NORMANDY RESERVOIR @ PUMPING STATION | 1992-05-05 | 1025 | 0 | ALKALINITY, TOTAL (MG/L AS CACO3) | 37.9
NORMANDY04 |  | NORMANDY RESERVOIR @ PUMPING STATION | 1992-05-05 | 1025 | 0 | RESIDUE, TOTAL NONFILTRABLE (MG/L) | 6
NORMANDY04 |  | NORMANDY RESERVOIR @ PUMPING STATION | 1992-05-05 | 1025 | 0 | NITROGEN, AMMONIA, TOTAL (MG/L AS N) | 0.01
NORMANDY04 |  | NORMANDY RESERVOIR @ PUMPING STATION | 1992-05-05 | 1025 | 0 | AMMONIA, UNIONZED (MG/L AS N) | 0.0013879
NORMANDY04 |  | NORMANDY RESERVOIR @ PUMPING STATION | 1992-05-05 | 1025 | 0 | AMMONIA, UNIONIZED (CALC FR TEMP-PH-NH4) (MG/L) | 0.0016875
NORMANDY04 |  | NORMANDY RESERVOIR @ PUMPING STATION | 1992-05-05 | 1025 | 0 | NITRITE PLUS NITRATE, TOTAL 1 DET. (MG/L AS N) | 0.22
NORMANDY04 |  | NORMANDY RESERVOIR @ PUMPING STATION | 1992-05-05 | 1025 | 0 | NITROGEN, AMMONIA&ORG., TOTAL 1 DET (MG/L AS N) | 0.18
NORMANDY04 |  | NORMANDY RESERVOIR @ PUMPING STATION | 1992-05-05 | 1025 | 0 | PHOSPHORUS, TOTAL (MG/L AS P) | 0.02
NORMANDY04 |  | NORMANDY RESERVOIR @ PUMPING STATION | 1992-05-05 | 1025 | 0 | CARBON, TOTAL (MG/L AS C) | 5
NORMANDY04 |  | NORMANDY RESERVOIR @ PUMPING STATION | 1992-05-05 | 1025 | 0 | HARDNESS, TOTAL (MG/L AS CACO3) | 44.2
NORMANDY04 |  | NORMANDY RESERVOIR @ PUMPING STATION | 1992-05-05 | 1025 | 0 | CHLOROPHYLL A UG/L FLUOROMETRIC CORRECTED | 5.65
NORMANDY04 |  | NORMANDY RESERVOIR @ PUMPING STATION | 1992-05-05 | 1025 | 0 | PHOSPHORUS,IN TOTAL ORTHOPHOSPHATE (MG/L AS P) | 0.02
NORMANDY04 |  | NORMANDY RESERVOIR @ PUMPING STATION | 1992-05-05 | 1026 | 0 | NUMBER USED IN SAMPLE ACCOUNTING PROCEDURE | 92050100
NORMANDY04 |  | NORMANDY RESERVOIR @ PUMPING STATION | 1992-05-05 | 1026 | 0 | TEMPERATURE, WATER (DEGREES CENTIGRADE) | 19.9
NORMANDY04 |  | NORMANDY RESERVOIR @ PUMPING STATION | 1992-05-05 | 1026 | 0 | DEPTH, MAXIMUM, OF SAMPLE (FEET) | 3.3
NORMANDY04 |  | NORMANDY RESERVOIR @ PUMPING STATION | 1992-05-05 | 1026 | 0 | SPECIFIC CONDUCTANCE,FIELD (UMHOS/CM @ 25C) | 94
NORMANDY04 |  | NORMANDY RESERVOIR @ PUMPING STATION | 1992-05-05 | 1026 | 0 | OXYGEN, DISSOLVED MG/L | 9.9
NORMANDY04 |  | NORMANDY RESERVOIR @ PUMPING STATION | 1992-05-05 | 1026 | 0 | OXYGEN, DISSOLVED, PERCENT OF SATURATION % | 107.609
NORMANDY04 |  | NORMANDY RESERVOIR @ PUMPING STATION | 1992-05-05 | 1026 | 0 | PH (STANDARD UNITS) | 8.7
NORMANDY04 |  | NORMANDY RESERVOIR @ PUMPING STATION | 1992-05-05 | 1027 | 0 | NUMBER USED IN SAMPLE ACCOUNTING PROCEDURE | 92050100
NORMANDY04 |  | NORMANDY RESERVOIR @ PUMPING STATION | 1992-05-05 | 1027 | 0 | TEMPERATURE, WATER (DEGREES CENTIGRADE) | 19.2
NORMANDY04 |  | NORMANDY RESERVOIR @ PUMPING STATION | 1992-05-05 | 1027 | 0 | DEPTH, MAXIMUM, OF SAMPLE (FEET) | 6.6
NORMANDY04 |  | NORMANDY RESERVOIR @ PUMPING STATION | 1992-05-05 | 1027 | 0 | SPECIFIC CONDUCTANCE,FIELD (UMHOS/CM @ 25C) | 93
NORMANDY04 |  | NORMANDY RESERVOIR @ PUMPING STATION | 1992-05-05 | 1027 | 0 | OXYGEN, DISSOLVED MG/L | 9.7
NORMANDY04 |  | NORMANDY RESERVOIR @ PUMPING STATION | 1992-05-05 | 1027 | 0 | OXYGEN, DISSOLVED, PERCENT OF SATURATION % | 103.191
NORMANDY04 |  | NORMANDY RESERVOIR @ PUMPING STATION | 1992-05-05 | 1027 | 0 | PH (STANDARD UNITS) | 8.6
NORMANDY04 |  | NORMANDY RESERVOIR @ PUMPING STATION | 1992-05-05 | 1028 | 0 | NUMBER USED IN SAMPLE ACCOUNTING PROCEDURE | 92050100
NORMANDY04 |  | NORMANDY RESERVOIR @ PUMPING STATION | 1992-05-05 | 1028 | 0 | TEMPERATURE, WATER (DEGREES CENTIGRADE) | 19
NORMANDY04 |  | NORMANDY RESERVOIR @ PUMPING STATION | 1992-05-05 | 1028 | 0 | DEPTH, MAXIMUM, OF SAMPLE (FEET) | 9.8
NORMANDY04 |  | NORMANDY RESERVOIR @ PUMPING STATION | 1992-05-05 | 1028 | 0 | SPECIFIC CONDUCTANCE,FIELD (UMHOS/CM @ 25C) | 92
NORMANDY04 |  | NORMANDY RESERVOIR @ PUMPING STATION | 1992-05-05 | 1028 | 0 | OXYGEN, DISSOLVED MG/L | 9.6
NORMANDY04 |  | NORMANDY RESERVOIR @ PUMPING STATION | 1992-05-05 | 1028 | 0 | OXYGEN, DISSOLVED, PERCENT OF SATURATION % | 102.128
NORMANDY04 |  | NORMANDY RESERVOIR @ PUMPING STATION | 1992-05-05 | 1028 | 0 | PH (STANDARD UNITS) | 8.5
NORMANDY04 |  | NORMANDY RESERVOIR @ PUMPING STATION | 1992-05-05 | 1029 | 0 | NUMBER USED IN SAMPLE ACCOUNTING PROCEDURE | 92050100
NORMANDY04 |  | NORMANDY RESERVOIR @ PUMPING STATION | 1992-05-05 | 1029 | 0 | TEMPERATURE, WATER (DEGREES CENTIGRADE) | 18.9
NORMANDY04 |  | NORMANDY RESERVOIR @ PUMPING STATION | 1992-05-05 | 1029 | 0 | DEPTH, MAXIMUM, OF SAMPLE (FEET) | 13.1
NORMANDY04 |  | NORMANDY RESERVOIR @ PUMPING STATION | 1992-05-05 | 1029 | 0 | SPECIFIC CONDUCTANCE,FIELD (UMHOS/CM @ 25C) | 91
NORMANDY04 |  | NORMANDY RESERVOIR @ PUMPING STATION | 1992-05-05 | 1029 | 0 | OXYGEN, DISSOLVED MG/L | 9.5
NORMANDY04 |  | NORMANDY RESERVOIR @ PUMPING STATION | 1992-05-05 | 1029 | 0 | OXYGEN, DISSOLVED, PERCENT OF SATURATION % | 101.064
NORMANDY04 |  | NORMANDY RESERVOIR @ PUMPING STATION | 1992-05-05 | 1029 | 0 | PH (STANDARD UNITS) | 8.4
NORMANDY04 |  | NORMANDY RESERVOIR @ PUMPING STATION | 1992-05-05 | 1030 | 0 | NUMBER USED IN SAMPLE ACCOUNTING PROCEDURE | 92050100
NORMANDY04 |  | NORMANDY RESERVOIR @ PUMPING STATION | 1992-05-05 | 1030 | 0 | TEMPERATURE, WATER (DEGREES CENTIGRADE) | 17.6
NORMANDY04 |  | NORMANDY RESERVOIR @ PUMPING STATION | 1992-05-05 | 1030 | 0 | DEPTH, MAXIMUM, OF SAMPLE (FEET) | 16.4
NORMANDY04 |  | NORMANDY RESERVOIR @ PUMPING STATION | 1992-05-05 | 1030 | 0 | SPECIFIC CONDUCTANCE,FIELD (UMHOS/CM @ 25C) | 90
NORMANDY04 |  | NORMANDY RESERVOIR @ PUMPING STATION | 1992-05-05 | 1030 | 0 | OXYGEN, DISSOLVED MG/L | 7.9
NORMANDY04 |  | NORMANDY RESERVOIR @ PUMPING STATION | 1992-05-05 | 1030 | 0 | OXYGEN, DISSOLVED, PERCENT OF SATURATION % | 83.1579
NORMANDY04 |  | NORMANDY RESERVOIR @ PUMPING STATION | 1992-05-05 | 1030 | 0 | PH (STANDARD UNITS) | 8
NORMANDY04 |  | NORMANDY RESERVOIR @ PUMPING STATION | 1992-05-05 | 1031 | 0 | NUMBER USED IN SAMPLE ACCOUNTING PROCEDURE | 92050100
NORMANDY04 |  | NORMANDY RESERVOIR @ PUMPING STATION | 1992-05-05 | 1031 | 0 | TEMPERATURE, WATER (DEGREES CENTIGRADE) | 15.7
NORMANDY04 |  | NORMANDY RESERVOIR @ PUMPING STATION | 1992-05-05 | 1031 | 0 | DEPTH, MAXIMUM, OF SAMPLE (FEET) | 19.7
NORMANDY04 |  | NORMANDY RESERVOIR @ PUMPING STATION | 1992-05-05 | 1031 | 0 | SPECIFIC CONDUCTANCE,FIELD (UMHOS/CM @ 25C) | 89
NORMANDY04 |  | NORMANDY RESERVOIR @ PUMPING STATION | 1992-05-05 | 1031 | 0 | OXYGEN, DISSOLVED MG/L | 6.6
NORMANDY04 |  | NORMANDY RESERVOIR @ PUMPING STATION | 1992-05-05 | 1031 | 0 | OXYGEN, DISSOLVED, PERCENT OF SATURATION % | 66
NORMANDY04 |  | NORMANDY RESERVOIR @ PUMPING STATION | 1992-05-05 | 1031 | 0 | PH (STANDARD UNITS) | 7.8
NORMANDY04 |  | NORMANDY RESERVOIR @ PUMPING STATION | 1992-05-05 | 1032 | 0 | NUMBER USED IN SAMPLE ACCOUNTING PROCEDURE | 92050100
NORMANDY04 |  | NORMANDY RESERVOIR @ PUMPING STATION | 1992-05-05 | 1032 | 0 | TEMPERATURE, WATER (DEGREES CENTIGRADE) | 14.1
NORMANDY04 |  | NORMANDY RESERVOIR @ PUMPING STATION | 1992-05-05 | 1032 | 0 | DEPTH, MAXIMUM, OF SAMPLE (FEET) | 23
NORMANDY04 |  | NORMANDY RESERVOIR @ PUMPING STATION | 1992-05-05 | 1032 | 0 | TURBIDITY, (JACKSON CANDLE UNITS) | 6.81
NORMANDY04 |  | NORMANDY RESERVOIR @ PUMPING STATION | 1992-05-05 | 1032 | 0 | SPECIFIC CONDUCTANCE,FIELD (UMHOS/CM @ 25C) | 92
NORMANDY04 |  | NORMANDY RESERVOIR @ PUMPING STATION | 1992-05-05 | 1032 | 0 | OXYGEN, DISSOLVED MG/L | 5.1
NORMANDY04 |  | NORMANDY RESERVOIR @ PUMPING STATION | 1992-05-05 | 1032 | 0 | OXYGEN, DISSOLVED, PERCENT OF SATURATION % | 49.0384
NORMANDY04 |  | NORMANDY RESERVOIR @ PUMPING STATION | 1992-05-05 | 1032 | 0 | PH (STANDARD UNITS) | 7.4
NORMANDY04 |  | NORMANDY RESERVOIR @ PUMPING STATION | 1992-05-05 | 1032 | 0 | ALKALINITY, TOTAL (MG/L AS CACO3) | 37.7
NORMANDY04 |  | NORMANDY RESERVOIR @ PUMPING STATION | 1992-05-05 | 1032 | 0 | RESIDUE, TOTAL NONFILTRABLE (MG/L) | 9
NORMANDY04 |  | NORMANDY RESERVOIR @ PUMPING STATION | 1992-05-05 | 1032 | 0 | NITROGEN, ORGANIC, TOTAL (MG/L AS N) | 0.18
NORMANDY04 |  | NORMANDY RESERVOIR @ PUMPING STATION | 1992-05-05 | 1032 | 0 | NITROGEN, AMMONIA, TOTAL (MG/L AS N) | 0.06
NORMANDY04 |  | NORMANDY RESERVOIR @ PUMPING STATION | 1992-05-05 | 1032 | 0 | AMMONIA, UNIONZED (MG/L AS N) | 0.00038191
NORMANDY04 |  | NORMANDY RESERVOIR @ PUMPING STATION | 1992-05-05 | 1032 | 0 | AMMONIA, UNIONIZED (CALC FR TEMP-PH-NH4) (MG/L) | 0.00046437
NORMANDY04 |  | NORMANDY RESERVOIR @ PUMPING STATION | 1992-05-05 | 1032 | 0 | NITRITE PLUS NITRATE, TOTAL 1 DET. (MG/L AS N) | 0.28
NORMANDY04 |  | NORMANDY RESERVOIR @ PUMPING STATION | 1992-05-05 | 1032 | 0 | NITROGEN, AMMONIA&ORG., TOTAL 1 DET (MG/L AS N) | 0.24
NORMANDY04 |  | NORMANDY RESERVOIR @ PUMPING STATION | 1992-05-05 | 1032 | 0 | PHOSPHORUS, TOTAL (MG/L AS P) | 0.13
NORMANDY04 |  | NORMANDY RESERVOIR @ PUMPING STATION | 1992-05-05 | 1032 | 0 | CARBON, TOTAL (MG/L AS C) | 5
NORMANDY04 |  | NORMANDY RESERVOIR @ PUMPING STATION | 1992-05-05 | 1032 | 0 | HARDNESS, TOTAL (MG/L AS CACO3) | 44.6
NORMANDY04 |  | NORMANDY RESERVOIR @ PUMPING STATION | 1992-05-05 | 1032 | 0 | PHOSPHORUS,IN TOTAL ORTHOPHOSPHATE (MG/L AS P) | 0.13
NORMANDY04 |  | NORMANDY RESERVOIR @ PUMPING STATION | 1992-05-05 | 1033 | 0 | NUMBER USED IN SAMPLE ACCOUNTING PROCEDURE | 92050100
NORMANDY04 |  | NORMANDY RESERVOIR @ PUMPING STATION | 1992-05-05 | 1033 | 0 | TEMPERATURE, WATER (DEGREES CENTIGRADE) | 12.5
NORMANDY04 |  | NORMANDY RESERVOIR @ PUMPING STATION | 1992-05-05 | 1033 | 0 | DEPTH, MAXIMUM, OF SAMPLE (FEET) | 26.2
NORMANDY04 |  | NORMANDY RESERVOIR @ PUMPING STATION | 1992-05-05 | 1033 | 0 | SPECIFIC CONDUCTANCE,FIELD (UMHOS/CM @ 25C) | 88
NORMANDY04 |  | NORMANDY RESERVOIR @ PUMPING STATION | 1992-05-05 | 1033 | 0 | OXYGEN, DISSOLVED MG/L | 4.7
NORMANDY04 |  | NORMANDY RESERVOIR @ PUMPING STATION | 1992-05-05 | 1033 | 0 | OXYGEN, DISSOLVED, PERCENT OF SATURATION % | 43.5185
NORMANDY04 |  | NORMANDY RESERVOIR @ PUMPING STATION | 1992-05-05 | 1033 | 0 | PH (STANDARD UNITS) | 7.3
NORMANDY04 |  | NORMANDY RESERVOIR @ PUMPING STATION | 1992-05-05 | 1034 | 0 | NUMBER USED IN SAMPLE ACCOUNTING PROCEDURE | 92050100
NORMANDY04 |  | NORMANDY RESERVOIR @ PUMPING STATION | 1992-05-05 | 1034 | 0 | TEMPERATURE, WATER (DEGREES CENTIGRADE) | 11.6
NORMANDY04 |  | NORMANDY RESERVOIR @ PUMPING STATION | 1992-05-05 | 1034 | 0 | DEPTH, MAXIMUM, OF SAMPLE (FEET) | 29.5
NORMANDY04 |  | NORMANDY RESERVOIR @ PUMPING STATION | 1992-05-05 | 1034 | 0 | SPECIFIC CONDUCTANCE,FIELD (UMHOS/CM @ 25C) | 83
NORMANDY04 |  | NORMANDY RESERVOIR @ PUMPING STATION | 1992-05-05 | 1034 | 0 | OXYGEN, DISSOLVED MG/L | 5.1
NORMANDY04 |  | NORMANDY RESERVOIR @ PUMPING STATION | 1992-05-05 | 1034 | 0 | OXYGEN, DISSOLVED, PERCENT OF SATURATION % | 47.2222
NORMANDY04 |  | NORMANDY RESERVOIR @ PUMPING STATION | 1992-05-05 | 1034 | 0 | PH (STANDARD UNITS) | 7.3
NORMANDY04 |  | NORMANDY RESERVOIR @ PUMPING STATION | 1992-05-05 | 1035 | 0 | NUMBER USED IN SAMPLE ACCOUNTING PROCEDURE | 92050100
NORMANDY04 |  | NORMANDY RESERVOIR @ PUMPING STATION | 1992-05-05 | 1035 | 0 | TEMPERATURE, WATER (DEGREES CENTIGRADE) | 11.2
NORMANDY04 |  | NORMANDY RESERVOIR @ PUMPING STATION | 1992-05-05 | 1035 | 0 | DEPTH, MAXIMUM, OF SAMPLE (FEET) | 32.8
NORMANDY04 |  | NORMANDY RESERVOIR @ PUMPING STATION | 1992-05-05 | 1035 | 0 | SPECIFIC CONDUCTANCE,FIELD (UMHOS/CM @ 25C) | 81
NORMANDY04 |  | NORMANDY RESERVOIR @ PUMPING STATION | 1992-05-05 | 1035 | 0 | OXYGEN, DISSOLVED MG/L | 5.3
NORMANDY04 |  | NORMANDY RESERVOIR @ PUMPING STATION | 1992-05-05 | 1035 | 0 | OXYGEN, DISSOLVED, PERCENT OF SATURATION % | 47.7477
NORMANDY04 |  | NORMANDY RESERVOIR @ PUMPING STATION | 1992-05-05 | 1035 | 0 | PH (STANDARD UNITS) | 7.3
NORMANDY04 |  | NORMANDY RESERVOIR @ PUMPING STATION | 1992-05-05 | 1036 | 0 | NUMBER USED IN SAMPLE ACCOUNTING PROCEDURE | 92050100
NORMANDY04 |  | NORMANDY RESERVOIR @ PUMPING STATION | 1992-05-05 | 1036 | 0 | TEMPERATURE, WATER (DEGREES CENTIGRADE) | 11
NORMANDY04 |  | NORMANDY RESERVOIR @ PUMPING STATION | 1992-05-05 | 1036 | 0 | DEPTH, MAXIMUM, OF SAMPLE (FEET) | 36.1
NORMANDY04 |  | NORMANDY RESERVOIR @ PUMPING STATION | 1992-05-05 | 1036 | 0 | SPECIFIC CONDUCTANCE,FIELD (UMHOS/CM @ 25C) | 75
NORMANDY04 |  | NORMANDY RESERVOIR @ PUMPING STATION | 1992-05-05 | 1036 | 0 | OXYGEN, DISSOLVED MG/L | 5.3
NORMANDY04 |  | NORMANDY RESERVOIR @ PUMPING STATION | 1992-05-05 | 1036 | 0 | OXYGEN, DISSOLVED, PERCENT OF SATURATION % | 47.7477
NORMANDY04 |  | NORMANDY RESERVOIR @ PUMPING STATION | 1992-05-05 | 1036 | 0 | PH (STANDARD UNITS) | 7.3
NORMANDY04 |  | NORMANDY RESERVOIR @ PUMPING STATION | 1992-05-05 | 1037 | 0 | NUMBER USED IN SAMPLE ACCOUNTING PROCEDURE | 92050100
NORMANDY04 |  | NORMANDY RESERVOIR @ PUMPING STATION | 1992-05-05 | 1037 | 0 | TEMPERATURE, WATER (DEGREES CENTIGRADE) | 10.9
NORMANDY04 |  | NORMANDY RESERVOIR @ PUMPING STATION | 1992-05-05 | 1037 | 0 | DEPTH, MAXIMUM, OF SAMPLE (FEET) | 39.4
NORMANDY04 |  | NORMANDY RESERVOIR @ PUMPING STATION | 1992-05-05 | 1037 | 0 | SPECIFIC CONDUCTANCE,FIELD (UMHOS/CM @ 25C) | 74
NORMANDY04 |  | NORMANDY RESERVOIR @ PUMPING STATION | 1992-05-05 | 1037 | 0 | OXYGEN, DISSOLVED MG/L | 5.2
NORMANDY04 |  | NORMANDY RESERVOIR @ PUMPING STATION | 1992-05-05 | 1037 | 0 | OXYGEN, DISSOLVED, PERCENT OF SATURATION % | 46.8468
NORMANDY04 |  | NORMANDY RESERVOIR @ PUMPING STATION | 1992-05-05 | 1037 | 0 | PH (STANDARD UNITS) | 7.3
NORMANDY04 |  | NORMANDY RESERVOIR @ PUMPING STATION | 1992-05-05 | 1038 | 0 | NUMBER USED IN SAMPLE ACCOUNTING PROCEDURE | 92050100
NORMANDY04 |  | NORMANDY RESERVOIR @ PUMPING STATION | 1992-05-05 | 1038 | 0 | TEMPERATURE, WATER (DEGREES CENTIGRADE) | 10.7
NORMANDY04 |  | NORMANDY RESERVOIR @ PUMPING STATION | 1992-05-05 | 1038 | 0 | DEPTH, MAXIMUM, OF SAMPLE (FEET) | 42.7
NORMANDY04 |  | NORMANDY RESERVOIR @ PUMPING STATION | 1992-05-05 | 1038 | 0 | SPECIFIC CONDUCTANCE,FIELD (UMHOS/CM @ 25C) | 76
NORMANDY04 |  | NORMANDY RESERVOIR @ PUMPING STATION | 1992-05-05 | 1038 | 0 | OXYGEN, DISSOLVED MG/L | 4.7
NORMANDY04 |  | NORMANDY RESERVOIR @ PUMPING STATION | 1992-05-05 | 1038 | 0 | OXYGEN, DISSOLVED, PERCENT OF SATURATION % | 42.3423
NORMANDY04 |  | NORMANDY RESERVOIR @ PUMPING STATION | 1992-05-05 | 1038 | 0 | PH (STANDARD UNITS) | 7.2
NORMANDY04 |  | NORMANDY RESERVOIR @ PUMPING STATION | 1992-05-05 | 1039 | 0 | NUMBER USED IN SAMPLE ACCOUNTING PROCEDURE | 92050100
NORMANDY04 |  | NORMANDY RESERVOIR @ PUMPING STATION | 1992-05-05 | 1039 | 0 | TEMPERATURE, WATER (DEGREES CENTIGRADE) | 10.6
NORMANDY04 |  | NORMANDY RESERVOIR @ PUMPING STATION | 1992-05-05 | 1039 | 0 | DEPTH, MAXIMUM, OF SAMPLE (FEET) | 45.9
NORMANDY04 |  | NORMANDY RESERVOIR @ PUMPING STATION | 1992-05-05 | 1039 | 0 | TURBIDITY, (JACKSON CANDLE UNITS) | 9.21
NORMANDY04 |  | NORMANDY RESERVOIR @ PUMPING STATION | 1992-05-05 | 1039 | 0 | SPECIFIC CONDUCTANCE,FIELD (UMHOS/CM @ 25C) | 76
NORMANDY04 |  | NORMANDY RESERVOIR @ PUMPING STATION | 1992-05-05 | 1039 | 0 | OXYGEN, DISSOLVED MG/L | 4.4
NORMANDY04 |  | NORMANDY RESERVOIR @ PUMPING STATION | 1992-05-05 | 1039 | 0 | OXYGEN, DISSOLVED, PERCENT OF SATURATION % | 39.6396
NORMANDY04 |  | NORMANDY RESERVOIR @ PUMPING STATION | 1992-05-05 | 1039 | 0 | PH (STANDARD UNITS) | 7.2
NORMANDY04 |  | NORMANDY RESERVOIR @ PUMPING STATION | 1992-05-05 | 1039 | 0 | ALKALINITY, TOTAL (MG/L AS CACO3) | 37.4
NORMANDY04 |  | NORMANDY RESERVOIR @ PUMPING STATION | 1992-05-05 | 1039 | 0 | RESIDUE, TOTAL NONFILTRABLE (MG/L) | 8
NORMANDY04 |  | NORMANDY RESERVOIR @ PUMPING STATION | 1992-05-05 | 1039 | 0 | NITROGEN, ORGANIC, TOTAL (MG/L AS N) | 0.16
NORMANDY04 |  | NORMANDY RESERVOIR @ PUMPING STATION | 1992-05-05 | 1039 | 0 | NITROGEN, AMMONIA, TOTAL (MG/L AS N) | 0.03
NORMANDY04 |  | NORMANDY RESERVOIR @ PUMPING STATION | 1992-05-05 | 1039 | 0 | AMMONIA, UNIONZED (MG/L AS N) | 9.2294e-05
NORMANDY04 |  | NORMANDY RESERVOIR @ PUMPING STATION | 1992-05-05 | 1039 | 0 | AMMONIA, UNIONIZED (CALC FR TEMP-PH-NH4) (MG/L) | 0.00011222
NORMANDY04 |  | NORMANDY RESERVOIR @ PUMPING STATION | 1992-05-05 | 1039 | 0 | NITRITE PLUS NITRATE, TOTAL 1 DET. (MG/L AS N) | 0.48
NORMANDY04 |  | NORMANDY RESERVOIR @ PUMPING STATION | 1992-05-05 | 1039 | 0 | NITROGEN, AMMONIA&ORG., TOTAL 1 DET (MG/L AS N) | 0.19
NORMANDY04 |  | NORMANDY RESERVOIR @ PUMPING STATION | 1992-05-05 | 1039 | 0 | PHOSPHORUS, TOTAL (MG/L AS P) | 0.02
NORMANDY04 |  | NORMANDY RESERVOIR @ PUMPING STATION | 1992-05-05 | 1039 | 0 | CARBON, TOTAL (MG/L AS C) | 5
NORMANDY04 |  | NORMANDY RESERVOIR @ PUMPING STATION | 1992-05-05 | 1039 | 0 | HARDNESS, TOTAL (MG/L AS CACO3) | 44.8
NORMANDY04 |  | NORMANDY RESERVOIR @ PUMPING STATION | 1992-05-05 | 1039 | 0 | IRON, TOTAL (UG/L AS FE) | 460
NORMANDY04 |  | NORMANDY RESERVOIR @ PUMPING STATION | 1992-05-05 | 1039 | 0 | MANGANESE, TOTAL (UG/L AS MN) | 27
NORMANDY04 |  | NORMANDY RESERVOIR @ PUMPING STATION | 1992-05-05 | 1039 | 0 | ZINC, TOTAL (UG/L AS ZN) | 3
NORMANDY04 |  | NORMANDY RESERVOIR @ PUMPING STATION | 1992-05-05 | 1039 | 0 | PHOSPHORUS,IN TOTAL ORTHOPHOSPHATE (MG/L AS P) | 0.02
NORMANDY04 |  | NORMANDY RESERVOIR @ PUMPING STATION | 1992-05-19 | 1200 | 0 | NUMBER USED IN SAMPLE ACCOUNTING PROCEDURE | 92050200
NORMANDY04 |  | NORMANDY RESERVOIR @ PUMPING STATION | 1992-05-19 | 1200 | 0 | TEMPERATURE, WATER (DEGREES CENTIGRADE) | 24.7
NORMANDY04 |  | NORMANDY RESERVOIR @ PUMPING STATION | 1992-05-19 | 1200 | 0 | DEPTH, MAXIMUM, OF SAMPLE (FEET) | 1
NORMANDY04 |  | NORMANDY RESERVOIR @ PUMPING STATION | 1992-05-19 | 1200 | 0 | TURBIDITY, (JACKSON CANDLE UNITS) | 4.46
NORMANDY04 |  | NORMANDY RESERVOIR @ PUMPING STATION | 1992-05-19 | 1200 | 0 | TRANSPARENCY, SECCHI DISC (INCHES) | 37
NORMANDY04 |  | NORMANDY RESERVOIR @ PUMPING STATION | 1992-05-19 | 1200 | 0 | SPECIFIC CONDUCTANCE,FIELD (UMHOS/CM @ 25C) | 98
NORMANDY04 |  | NORMANDY RESERVOIR @ PUMPING STATION | 1992-05-19 | 1200 | 0 | OXYGEN, DISSOLVED MG/L | 11.4
NORMANDY04 |  | NORMANDY RESERVOIR @ PUMPING STATION | 1992-05-19 | 1200 | 0 | OXYGEN, DISSOLVED, PERCENT OF SATURATION % | 135.714
NORMANDY04 |  | NORMANDY RESERVOIR @ PUMPING STATION | 1992-05-19 | 1200 | 0 | PH (STANDARD UNITS) | 9.2
NORMANDY04 |  | NORMANDY RESERVOIR @ PUMPING STATION | 1992-05-19 | 1200 | 0 | ALKALINITY, TOTAL (MG/L AS CACO3) | 41
NORMANDY04 |  | NORMANDY RESERVOIR @ PUMPING STATION | 1992-05-19 | 1200 | 0 | RESIDUE, TOTAL NONFILTRABLE (MG/L) | 3
NORMANDY04 |  | NORMANDY RESERVOIR @ PUMPING STATION | 1992-05-19 | 1200 | 0 | NITROGEN, ORGANIC, TOTAL (MG/L AS N) | 0.29
NORMANDY04 |  | NORMANDY RESERVOIR @ PUMPING STATION | 1992-05-19 | 1200 | 0 | NITROGEN, AMMONIA, TOTAL (MG/L AS N) | 0.02
NORMANDY04 |  | NORMANDY RESERVOIR @ PUMPING STATION | 1992-05-19 | 1200 | 0 | AMMONIA, UNIONZED (MG/L AS N) | 0.0093589
NORMANDY04 |  | NORMANDY RESERVOIR @ PUMPING STATION | 1992-05-19 | 1200 | 0 | AMMONIA, UNIONIZED (CALC FR TEMP-PH-NH4) (MG/L) | 0.011379
NORMANDY04 |  | NORMANDY RESERVOIR @ PUMPING STATION | 1992-05-19 | 1200 | 0 | NITRITE PLUS NITRATE, TOTAL 1 DET. (MG/L AS N) | 0.07
NORMANDY04 |  | NORMANDY RESERVOIR @ PUMPING STATION | 1992-05-19 | 1200 | 0 | NITROGEN, AMMONIA&ORG., TOTAL 1 DET (MG/L AS N) | 0.29
NORMANDY04 |  | NORMANDY RESERVOIR @ PUMPING STATION | 1992-05-19 | 1200 | 0 | PHOSPHORUS, TOTAL (MG/L AS P) | 0.01
NORMANDY04 |  | NORMANDY RESERVOIR @ PUMPING STATION | 1992-05-19 | 1200 | 0 | CARBON, TOTAL (MG/L AS C) | 5.9
NORMANDY04 |  | NORMANDY RESERVOIR @ PUMPING STATION | 1992-05-19 | 1200 | 0 | HARDNESS, TOTAL (MG/L AS CACO3) | 45.4
NORMANDY04 |  | NORMANDY RESERVOIR @ PUMPING STATION | 1992-05-19 | 1200 | 0 | CHLOROPHYLL A UG/L FLUOROMETRIC CORRECTED | 9.12
NORMANDY04 |  | NORMANDY RESERVOIR @ PUMPING STATION | 1992-05-19 | 1200 | 0 | PHOSPHORUS,IN TOTAL ORTHOPHOSPHATE (MG/L AS P) | 0.01
NORMANDY04 |  | NORMANDY RESERVOIR @ PUMPING STATION | 1992-05-19 | 1201 | 0 | NUMBER USED IN SAMPLE ACCOUNTING PROCEDURE | 92050200
NORMANDY04 |  | NORMANDY RESERVOIR @ PUMPING STATION | 1992-05-19 | 1201 | 0 | TEMPERATURE, WATER (DEGREES CENTIGRADE) | 23.8
NORMANDY04 |  | NORMANDY RESERVOIR @ PUMPING STATION | 1992-05-19 | 1201 | 0 | DEPTH, MAXIMUM, OF SAMPLE (FEET) | 3.3
NORMANDY04 |  | NORMANDY RESERVOIR @ PUMPING STATION | 1992-05-19 | 1201 | 0 | SPECIFIC CONDUCTANCE,FIELD (UMHOS/CM @ 25C) | 98
NORMANDY04 |  | NORMANDY RESERVOIR @ PUMPING STATION | 1992-05-19 | 1201 | 0 | OXYGEN, DISSOLVED MG/L | 11.3
NORMANDY04 |  | NORMANDY RESERVOIR @ PUMPING STATION | 1992-05-19 | 1201 | 0 | OXYGEN, DISSOLVED, PERCENT OF SATURATION % | 132.941
NORMANDY04 |  | NORMANDY RESERVOIR @ PUMPING STATION | 1992-05-19 | 1201 | 0 | PH (STANDARD UNITS) | 9.2
NORMANDY04 |  | NORMANDY RESERVOIR @ PUMPING STATION | 1992-05-19 | 1202 | 0 | NUMBER USED IN SAMPLE ACCOUNTING PROCEDURE | 92050200
NORMANDY04 |  | NORMANDY RESERVOIR @ PUMPING STATION | 1992-05-19 | 1202 | 0 | TEMPERATURE, WATER (DEGREES CENTIGRADE) | 22.7
NORMANDY04 |  | NORMANDY RESERVOIR @ PUMPING STATION | 1992-05-19 | 1202 | 0 | DEPTH, MAXIMUM, OF SAMPLE (FEET) | 6.6
NORMANDY04 |  | NORMANDY RESERVOIR @ PUMPING STATION | 1992-05-19 | 1202 | 0 | SPECIFIC CONDUCTANCE,FIELD (UMHOS/CM @ 25C) | 97
NORMANDY04 |  | NORMANDY RESERVOIR @ PUMPING STATION | 1992-05-19 | 1202 | 0 | OXYGEN, DISSOLVED MG/L | 11.8
NORMANDY04 |  | NORMANDY RESERVOIR @ PUMPING STATION | 1992-05-19 | 1202 | 0 | OXYGEN, DISSOLVED, PERCENT OF SATURATION % | 135.632
NORMANDY04 |  | NORMANDY RESERVOIR @ PUMPING STATION | 1992-05-19 | 1202 | 0 | PH (STANDARD UNITS) | 9.2
NORMANDY04 |  | NORMANDY RESERVOIR @ PUMPING STATION | 1992-05-19 | 1203 | 0 | NUMBER USED IN SAMPLE ACCOUNTING PROCEDURE | 92050200
NORMANDY04 |  | NORMANDY RESERVOIR @ PUMPING STATION | 1992-05-19 | 1203 | 0 | TEMPERATURE, WATER (DEGREES CENTIGRADE) | 20
NORMANDY04 |  | NORMANDY RESERVOIR @ PUMPING STATION | 1992-05-19 | 1203 | 0 | DEPTH, MAXIMUM, OF SAMPLE (FEET) | 9.8
NORMANDY04 |  | NORMANDY RESERVOIR @ PUMPING STATION | 1992-05-19 | 1203 | 0 | SPECIFIC CONDUCTANCE,FIELD (UMHOS/CM @ 25C) | 95
NORMANDY04 |  | NORMANDY RESERVOIR @ PUMPING STATION | 1992-05-19 | 1203 | 0 | OXYGEN, DISSOLVED MG/L | 12.2
NORMANDY04 |  | NORMANDY RESERVOIR @ PUMPING STATION | 1992-05-19 | 1203 | 0 | OXYGEN, DISSOLVED, PERCENT OF SATURATION % | 132.609
NORMANDY04 |  | NORMANDY RESERVOIR @ PUMPING STATION | 1992-05-19 | 1203 | 0 | PH (STANDARD UNITS) | 9.2
NORMANDY04 |  | NORMANDY RESERVOIR @ PUMPING STATION | 1992-05-19 | 1204 | 0 | NUMBER USED IN SAMPLE ACCOUNTING PROCEDURE | 92050200
NORMANDY04 |  | NORMANDY RESERVOIR @ PUMPING STATION | 1992-05-19 | 1204 | 0 | TEMPERATURE, WATER (DEGREES CENTIGRADE) | 18.9
NORMANDY04 |  | NORMANDY RESERVOIR @ PUMPING STATION | 1992-05-19 | 1204 | 0 | DEPTH, MAXIMUM, OF SAMPLE (FEET) | 13.1
NORMANDY04 |  | NORMANDY RESERVOIR @ PUMPING STATION | 1992-05-19 | 1204 | 0 | SPECIFIC CONDUCTANCE,FIELD (UMHOS/CM @ 25C) | 91
NORMANDY04 |  | NORMANDY RESERVOIR @ PUMPING STATION | 1992-05-19 | 1204 | 0 | OXYGEN, DISSOLVED MG/L | 10.5
NORMANDY04 |  | NORMANDY RESERVOIR @ PUMPING STATION | 1992-05-19 | 1204 | 0 | OXYGEN, DISSOLVED, PERCENT OF SATURATION % | 111.702
NORMANDY04 |  | NORMANDY RESERVOIR @ PUMPING STATION | 1992-05-19 | 1204 | 0 | PH (STANDARD UNITS) | 8.9
NORMANDY04 |  | NORMANDY RESERVOIR @ PUMPING STATION | 1992-05-19 | 1205 | 0 | NUMBER USED IN SAMPLE ACCOUNTING PROCEDURE | 92050200
NORMANDY04 |  | NORMANDY RESERVOIR @ PUMPING STATION | 1992-05-19 | 1205 | 0 | TEMPERATURE, WATER (DEGREES CENTIGRADE) | 17.4
NORMANDY04 |  | NORMANDY RESERVOIR @ PUMPING STATION | 1992-05-19 | 1205 | 0 | DEPTH, MAXIMUM, OF SAMPLE (FEET) | 16.4
NORMANDY04 |  | NORMANDY RESERVOIR @ PUMPING STATION | 1992-05-19 | 1205 | 0 | SPECIFIC CONDUCTANCE,FIELD (UMHOS/CM @ 25C) | 91
NORMANDY04 |  | NORMANDY RESERVOIR @ PUMPING STATION | 1992-05-19 | 1205 | 0 | OXYGEN, DISSOLVED MG/L | 7.5
NORMANDY04 |  | NORMANDY RESERVOIR @ PUMPING STATION | 1992-05-19 | 1205 | 0 | OXYGEN, DISSOLVED, PERCENT OF SATURATION % | 77.3196
NORMANDY04 |  | NORMANDY RESERVOIR @ PUMPING STATION | 1992-05-19 | 1205 | 0 | PH (STANDARD UNITS) | 8
NORMANDY04 |  | NORMANDY RESERVOIR @ PUMPING STATION | 1992-05-19 | 1206 | 0 | NUMBER USED IN SAMPLE ACCOUNTING PROCEDURE | 92050200
NORMANDY04 |  | NORMANDY RESERVOIR @ PUMPING STATION | 1992-05-19 | 1206 | 0 | TEMPERATURE, WATER (DEGREES CENTIGRADE) | 16.5
NORMANDY04 |  | NORMANDY RESERVOIR @ PUMPING STATION | 1992-05-19 | 1206 | 0 | DEPTH, MAXIMUM, OF SAMPLE (FEET) | 19.7
NORMANDY04 |  | NORMANDY RESERVOIR @ PUMPING STATION | 1992-05-19 | 1206 | 0 | SPECIFIC CONDUCTANCE,FIELD (UMHOS/CM @ 25C) | 90
NORMANDY04 |  | NORMANDY RESERVOIR @ PUMPING STATION | 1992-05-19 | 1206 | 0 | OXYGEN, DISSOLVED MG/L | 5.7
NORMANDY04 |  | NORMANDY RESERVOIR @ PUMPING STATION | 1992-05-19 | 1206 | 0 | OXYGEN, DISSOLVED, PERCENT OF SATURATION % | 57
NORMANDY04 |  | NORMANDY RESERVOIR @ PUMPING STATION | 1992-05-19 | 1206 | 0 | PH (STANDARD UNITS) | 7.7
NORMANDY04 |  | NORMANDY RESERVOIR @ PUMPING STATION | 1992-05-19 | 1207 | 0 | NUMBER USED IN SAMPLE ACCOUNTING PROCEDURE | 92050200
NORMANDY04 |  | NORMANDY RESERVOIR @ PUMPING STATION | 1992-05-19 | 1207 | 0 | TEMPERATURE, WATER (DEGREES CENTIGRADE) | 14.7
NORMANDY04 |  | NORMANDY RESERVOIR @ PUMPING STATION | 1992-05-19 | 1207 | 0 | DEPTH, MAXIMUM, OF SAMPLE (FEET) | 23
NORMANDY04 |  | NORMANDY RESERVOIR @ PUMPING STATION | 1992-05-19 | 1207 | 0 | TURBIDITY, (JACKSON CANDLE UNITS) | 3.35
NORMANDY04 |  | NORMANDY RESERVOIR @ PUMPING STATION | 1992-05-19 | 1207 | 0 | SPECIFIC CONDUCTANCE,FIELD (UMHOS/CM @ 25C) | 97
NORMANDY04 |  | NORMANDY RESERVOIR @ PUMPING STATION | 1992-05-19 | 1207 | 0 | OXYGEN, DISSOLVED MG/L | 3.4
NORMANDY04 |  | NORMANDY RESERVOIR @ PUMPING STATION | 1992-05-19 | 1207 | 0 | OXYGEN, DISSOLVED, PERCENT OF SATURATION % | 33.3333
NORMANDY04 |  | NORMANDY RESERVOIR @ PUMPING STATION | 1992-05-19 | 1207 | 0 | PH (STANDARD UNITS) | 7.3
NORMANDY04 |  | NORMANDY RESERVOIR @ PUMPING STATION | 1992-05-19 | 1207 | 0 | ALKALINITY, TOTAL (MG/L AS CACO3) | 40.3
NORMANDY04 |  | NORMANDY RESERVOIR @ PUMPING STATION | 1992-05-19 | 1207 | 0 | RESIDUE, TOTAL NONFILTRABLE (MG/L) | 3
NORMANDY04 |  | NORMANDY RESERVOIR @ PUMPING STATION | 1992-05-19 | 1207 | 0 | NITROGEN, ORGANIC, TOTAL (MG/L AS N) | 0.24
NORMANDY04 |  | NORMANDY RESERVOIR @ PUMPING STATION | 1992-05-19 | 1207 | 0 | NITROGEN, AMMONIA, TOTAL (MG/L AS N) | 0.02
NORMANDY04 |  | NORMANDY RESERVOIR @ PUMPING STATION | 1992-05-19 | 1207 | 0 | AMMONIA, UNIONZED (MG/L AS N) | 0.00010595
NORMANDY04 |  | NORMANDY RESERVOIR @ PUMPING STATION | 1992-05-19 | 1207 | 0 | AMMONIA, UNIONIZED (CALC FR TEMP-PH-NH4) (MG/L) | 0.00012883
NORMANDY04 |  | NORMANDY RESERVOIR @ PUMPING STATION | 1992-05-19 | 1207 | 0 | NITRITE PLUS NITRATE, TOTAL 1 DET. (MG/L AS N) | 0.16
NORMANDY04 |  | NORMANDY RESERVOIR @ PUMPING STATION | 1992-05-19 | 1207 | 0 | NITROGEN, AMMONIA&ORG., TOTAL 1 DET (MG/L AS N) | 0.24
NORMANDY04 |  | NORMANDY RESERVOIR @ PUMPING STATION | 1992-05-19 | 1207 | 0 | PHOSPHORUS, TOTAL (MG/L AS P) | 0.01
NORMANDY04 |  | NORMANDY RESERVOIR @ PUMPING STATION | 1992-05-19 | 1207 | 0 | CARBON, TOTAL (MG/L AS C) | 5
NORMANDY04 |  | NORMANDY RESERVOIR @ PUMPING STATION | 1992-05-19 | 1207 | 0 | HARDNESS, TOTAL (MG/L AS CACO3) | 51.7
NORMANDY04 |  | NORMANDY RESERVOIR @ PUMPING STATION | 1992-05-19 | 1207 | 0 | PHOSPHORUS,IN TOTAL ORTHOPHOSPHATE (MG/L AS P) | 0.01
NORMANDY04 |  | NORMANDY RESERVOIR @ PUMPING STATION | 1992-05-19 | 1208 | 0 | NUMBER USED IN SAMPLE ACCOUNTING PROCEDURE | 92050200
NORMANDY04 |  | NORMANDY RESERVOIR @ PUMPING STATION | 1992-05-19 | 1208 | 0 | TEMPERATURE, WATER (DEGREES CENTIGRADE) | 13.7
NORMANDY04 |  | NORMANDY RESERVOIR @ PUMPING STATION | 1992-05-19 | 1208 | 0 | DEPTH, MAXIMUM, OF SAMPLE (FEET) | 26.2
NORMANDY04 |  | NORMANDY RESERVOIR @ PUMPING STATION | 1992-05-19 | 1208 | 0 | SPECIFIC CONDUCTANCE,FIELD (UMHOS/CM @ 25C) | 92
NORMANDY04 |  | NORMANDY RESERVOIR @ PUMPING STATION | 1992-05-19 | 1208 | 0 | OXYGEN, DISSOLVED MG/L | 3
NORMANDY04 |  | NORMANDY RESERVOIR @ PUMPING STATION | 1992-05-19 | 1208 | 0 | OXYGEN, DISSOLVED, PERCENT OF SATURATION % | 28.8461
NORMANDY04 |  | NORMANDY RESERVOIR @ PUMPING STATION | 1992-05-19 | 1208 | 0 | PH (STANDARD UNITS) | 7.3
NORMANDY04 |  | NORMANDY RESERVOIR @ PUMPING STATION | 1992-05-19 | 1209 | 0 | NUMBER USED IN SAMPLE ACCOUNTING PROCEDURE | 92050200
NORMANDY04 |  | NORMANDY RESERVOIR @ PUMPING STATION | 1992-05-19 | 1209 | 0 | TEMPERATURE, WATER (DEGREES CENTIGRADE) | 12.1
NORMANDY04 |  | NORMANDY RESERVOIR @ PUMPING STATION | 1992-05-19 | 1209 | 0 | DEPTH, MAXIMUM, OF SAMPLE (FEET) | 29.5
NORMANDY04 |  | NORMANDY RESERVOIR @ PUMPING STATION | 1992-05-19 | 1209 | 0 | SPECIFIC CONDUCTANCE,FIELD (UMHOS/CM @ 25C) | 87
NORMANDY04 |  | NORMANDY RESERVOIR @ PUMPING STATION | 1992-05-19 | 1209 | 0 | OXYGEN, DISSOLVED MG/L | 3
NORMANDY04 |  | NORMANDY RESERVOIR @ PUMPING STATION | 1992-05-19 | 1209 | 0 | OXYGEN, DISSOLVED, PERCENT OF SATURATION % | 27.7778
NORMANDY04 |  | NORMANDY RESERVOIR @ PUMPING STATION | 1992-05-19 | 1209 | 0 | PH (STANDARD UNITS) | 7.3
NORMANDY04 |  | NORMANDY RESERVOIR @ PUMPING STATION | 1992-05-19 | 1210 | 0 | NUMBER USED IN SAMPLE ACCOUNTING PROCEDURE | 92050200
NORMANDY04 |  | NORMANDY RESERVOIR @ PUMPING STATION | 1992-05-19 | 1210 | 0 | TEMPERATURE, WATER (DEGREES CENTIGRADE) | 11.4
NORMANDY04 |  | NORMANDY RESERVOIR @ PUMPING STATION | 1992-05-19 | 1210 | 0 | DEPTH, MAXIMUM, OF SAMPLE (FEET) | 32.8
NORMANDY04 |  | NORMANDY RESERVOIR @ PUMPING STATION | 1992-05-19 | 1210 | 0 | SPECIFIC CONDUCTANCE,FIELD (UMHOS/CM @ 25C) | 82
NORMANDY04 |  | NORMANDY RESERVOIR @ PUMPING STATION | 1992-05-19 | 1210 | 0 | OXYGEN, DISSOLVED MG/L | 3.3
NORMANDY04 |  | NORMANDY RESERVOIR @ PUMPING STATION | 1992-05-19 | 1210 | 0 | OXYGEN, DISSOLVED, PERCENT OF SATURATION % | 29.7297
NORMANDY04 |  | NORMANDY RESERVOIR @ PUMPING STATION | 1992-05-19 | 1210 | 0 | PH (STANDARD UNITS) | 7.3
NORMANDY04 |  | NORMANDY RESERVOIR @ PUMPING STATION | 1992-05-19 | 1211 | 0 | NUMBER USED IN SAMPLE ACCOUNTING PROCEDURE | 92050200
NORMANDY04 |  | NORMANDY RESERVOIR @ PUMPING STATION | 1992-05-19 | 1211 | 0 | TEMPERATURE, WATER (DEGREES CENTIGRADE) | 11.2
NORMANDY04 |  | NORMANDY RESERVOIR @ PUMPING STATION | 1992-05-19 | 1211 | 0 | DEPTH, MAXIMUM, OF SAMPLE (FEET) | 36.1
NORMANDY04 |  | NORMANDY RESERVOIR @ PUMPING STATION | 1992-05-19 | 1211 | 0 | SPECIFIC CONDUCTANCE,FIELD (UMHOS/CM @ 25C) | 78
NORMANDY04 |  | NORMANDY RESERVOIR @ PUMPING STATION | 1992-05-19 | 1211 | 0 | OXYGEN, DISSOLVED MG/L | 3.4
NORMANDY04 |  | NORMANDY RESERVOIR @ PUMPING STATION | 1992-05-19 | 1211 | 0 | OXYGEN, DISSOLVED, PERCENT OF SATURATION % | 30.6306
NORMANDY04 |  | NORMANDY RESERVOIR @ PUMPING STATION | 1992-05-19 | 1211 | 0 | PH (STANDARD UNITS) | 7.3
NORMANDY04 |  | NORMANDY RESERVOIR @ PUMPING STATION | 1992-05-19 | 1212 | 0 | NUMBER USED IN SAMPLE ACCOUNTING PROCEDURE | 92050200
NORMANDY04 |  | NORMANDY RESERVOIR @ PUMPING STATION | 1992-05-19 | 1212 | 0 | TEMPERATURE, WATER (DEGREES CENTIGRADE) | 11.1
NORMANDY04 |  | NORMANDY RESERVOIR @ PUMPING STATION | 1992-05-19 | 1212 | 0 | DEPTH, MAXIMUM, OF SAMPLE (FEET) | 39.4
NORMANDY04 |  | NORMANDY RESERVOIR @ PUMPING STATION | 1992-05-19 | 1212 | 0 | SPECIFIC CONDUCTANCE,FIELD (UMHOS/CM @ 25C) | 76
NORMANDY04 |  | NORMANDY RESERVOIR @ PUMPING STATION | 1992-05-19 | 1212 | 0 | OXYGEN, DISSOLVED MG/L | 3.2
NORMANDY04 |  | NORMANDY RESERVOIR @ PUMPING STATION | 1992-05-19 | 1212 | 0 | OXYGEN, DISSOLVED, PERCENT OF SATURATION % | 28.8288
NORMANDY04 |  | NORMANDY RESERVOIR @ PUMPING STATION | 1992-05-19 | 1212 | 0 | PH (STANDARD UNITS) | 7.2
NORMANDY04 |  | NORMANDY RESERVOIR @ PUMPING STATION | 1992-05-19 | 1213 | 0 | NUMBER USED IN SAMPLE ACCOUNTING PROCEDURE | 92050200
NORMANDY04 |  | NORMANDY RESERVOIR @ PUMPING STATION | 1992-05-19 | 1213 | 0 | TEMPERATURE, WATER (DEGREES CENTIGRADE) | 10.9
NORMANDY04 |  | NORMANDY RESERVOIR @ PUMPING STATION | 1992-05-19 | 1213 | 0 | DEPTH, MAXIMUM, OF SAMPLE (FEET) | 42.7
NORMANDY04 |  | NORMANDY RESERVOIR @ PUMPING STATION | 1992-05-19 | 1213 | 0 | SPECIFIC CONDUCTANCE,FIELD (UMHOS/CM @ 25C) | 74
NORMANDY04 |  | NORMANDY RESERVOIR @ PUMPING STATION | 1992-05-19 | 1213 | 0 | OXYGEN, DISSOLVED MG/L | 3.1
NORMANDY04 |  | NORMANDY RESERVOIR @ PUMPING STATION | 1992-05-19 | 1213 | 0 | OXYGEN, DISSOLVED, PERCENT OF SATURATION % | 27.9279
NORMANDY04 |  | NORMANDY RESERVOIR @ PUMPING STATION | 1992-05-19 | 1213 | 0 | PH (STANDARD UNITS) | 7.2
NORMANDY04 |  | NORMANDY RESERVOIR @ PUMPING STATION | 1992-05-19 | 1214 | 0 | NUMBER USED IN SAMPLE ACCOUNTING PROCEDURE | 92050200
NORMANDY04 |  | NORMANDY RESERVOIR @ PUMPING STATION | 1992-05-19 | 1214 | 0 | TEMPERATURE, WATER (DEGREES CENTIGRADE) | 10.8
NORMANDY04 |  | NORMANDY RESERVOIR @ PUMPING STATION | 1992-05-19 | 1214 | 0 | DEPTH, MAXIMUM, OF SAMPLE (FEET) | 45.9
NORMANDY04 |  | NORMANDY RESERVOIR @ PUMPING STATION | 1992-05-19 | 1214 | 0 | TURBIDITY, (JACKSON CANDLE UNITS) | 5.37
NORMANDY04 |  | NORMANDY RESERVOIR @ PUMPING STATION | 1992-05-19 | 1214 | 0 | SPECIFIC CONDUCTANCE,FIELD (UMHOS/CM @ 25C) | 74
NORMANDY04 |  | NORMANDY RESERVOIR @ PUMPING STATION | 1992-05-19 | 1214 | 0 | OXYGEN, DISSOLVED MG/L | 2.8
NORMANDY04 |  | NORMANDY RESERVOIR @ PUMPING STATION | 1992-05-19 | 1214 | 0 | OXYGEN, DISSOLVED, PERCENT OF SATURATION % | 25.2252
NORMANDY04 |  | NORMANDY RESERVOIR @ PUMPING STATION | 1992-05-19 | 1214 | 0 | PH (STANDARD UNITS) | 7.2
NORMANDY04 |  | NORMANDY RESERVOIR @ PUMPING STATION | 1992-05-19 | 1214 | 0 | ALKALINITY, TOTAL (MG/L AS CACO3) | 41.3
NORMANDY04 |  | NORMANDY RESERVOIR @ PUMPING STATION | 1992-05-19 | 1214 | 0 | RESIDUE, TOTAL NONFILTRABLE (MG/L) | 3
NORMANDY04 |  | NORMANDY RESERVOIR @ PUMPING STATION | 1992-05-19 | 1214 | 0 | NITROGEN, ORGANIC, TOTAL (MG/L AS N) | 0.13
NORMANDY04 |  | NORMANDY RESERVOIR @ PUMPING STATION | 1992-05-19 | 1214 | 0 | NITROGEN, AMMONIA, TOTAL (MG/L AS N) | 0.02
NORMANDY04 |  | NORMANDY RESERVOIR @ PUMPING STATION | 1992-05-19 | 1214 | 0 | AMMONIA, UNIONZED (MG/L AS N) | 6.2493e-05
NORMANDY04 |  | NORMANDY RESERVOIR @ PUMPING STATION | 1992-05-19 | 1214 | 0 | AMMONIA, UNIONIZED (CALC FR TEMP-PH-NH4) (MG/L) | 7.5985e-05
NORMANDY04 |  | NORMANDY RESERVOIR @ PUMPING STATION | 1992-05-19 | 1214 | 0 | NITRITE PLUS NITRATE, TOTAL 1 DET. (MG/L AS N) | 0.57
NORMANDY04 |  | NORMANDY RESERVOIR @ PUMPING STATION | 1992-05-19 | 1214 | 0 | NITROGEN, AMMONIA&ORG., TOTAL 1 DET (MG/L AS N) | 0.13
NORMANDY04 |  | NORMANDY RESERVOIR @ PUMPING STATION | 1992-05-19 | 1214 | 0 | PHOSPHORUS, TOTAL (MG/L AS P) | 0.03
NORMANDY04 |  | NORMANDY RESERVOIR @ PUMPING STATION | 1992-05-19 | 1214 | 0 | CARBON, TOTAL (MG/L AS C) | 5
NORMANDY04 |  | NORMANDY RESERVOIR @ PUMPING STATION | 1992-05-19 | 1214 | 0 | HARDNESS, TOTAL (MG/L AS CACO3) | 47.4
NORMANDY04 |  | NORMANDY RESERVOIR @ PUMPING STATION | 1992-05-19 | 1214 | 0 | IRON, TOTAL (UG/L AS FE) | 320
NORMANDY04 |  | NORMANDY RESERVOIR @ PUMPING STATION | 1992-05-19 | 1214 | 0 | MANGANESE, TOTAL (UG/L AS MN) | 28
NORMANDY04 |  | NORMANDY RESERVOIR @ PUMPING STATION | 1992-05-19 | 1214 | 0 | ZINC, TOTAL (UG/L AS ZN) | 2
NORMANDY04 |  | NORMANDY RESERVOIR @ PUMPING STATION | 1992-05-19 | 1214 | 0 | PHOSPHORUS,IN TOTAL ORTHOPHOSPHATE (MG/L AS P) | 0.01
NORMANDY04 |  | NORMANDY RESERVOIR @ PUMPING STATION | 1992-05-19 | 1215 | 0 | NUMBER USED IN SAMPLE ACCOUNTING PROCEDURE | 92050200
NORMANDY04 |  | NORMANDY RESERVOIR @ PUMPING STATION | 1992-05-19 | 1215 | 0 | DEPTH, MAXIMUM, OF SAMPLE (FEET) | 45.9
NORMANDY04 |  | NORMANDY RESERVOIR @ PUMPING STATION | 1992-05-19 | 1215 | 0 | TURBIDITY, (JACKSON CANDLE UNITS) | 5.81
NORMANDY04 |  | NORMANDY RESERVOIR @ PUMPING STATION | 1992-05-19 | 1215 | 0 | ALKALINITY, TOTAL (MG/L AS CACO3) | 28.1
NORMANDY04 |  | NORMANDY RESERVOIR @ PUMPING STATION | 1992-05-19 | 1215 | 0 | RESIDUE, TOTAL NONFILTRABLE (MG/L) | 4
NORMANDY04 |  | NORMANDY RESERVOIR @ PUMPING STATION | 1992-05-19 | 1215 | 0 | NITROGEN, ORGANIC, TOTAL (MG/L AS N) | 0.17
NORMANDY04 |  | NORMANDY RESERVOIR @ PUMPING STATION | 1992-05-19 | 1215 | 0 | NITROGEN, AMMONIA, TOTAL (MG/L AS N) | 0.02
NORMANDY04 |  | NORMANDY RESERVOIR @ PUMPING STATION | 1992-05-19 | 1215 | 0 | NITRITE PLUS NITRATE, TOTAL 1 DET. (MG/L AS N) | 0.58
NORMANDY04 |  | NORMANDY RESERVOIR @ PUMPING STATION | 1992-05-19 | 1215 | 0 | NITROGEN, AMMONIA&ORG., TOTAL 1 DET (MG/L AS N) | 0.17
NORMANDY04 |  | NORMANDY RESERVOIR @ PUMPING STATION | 1992-05-19 | 1215 | 0 | PHOSPHORUS, TOTAL (MG/L AS P) | 0.01
NORMANDY04 |  | NORMANDY RESERVOIR @ PUMPING STATION | 1992-05-19 | 1215 | 0 | CARBON, TOTAL (MG/L AS C) | 6.44
NORMANDY04 |  | NORMANDY RESERVOIR @ PUMPING STATION | 1992-05-19 | 1215 | 0 | HARDNESS, TOTAL (MG/L AS CACO3) | 45.8
NORMANDY04 |  | NORMANDY RESERVOIR @ PUMPING STATION | 1992-05-19 | 1215 | 0 | IRON, TOTAL (UG/L AS FE) | 241
NORMANDY04 |  | NORMANDY RESERVOIR @ PUMPING STATION | 1992-05-19 | 1215 | 0 | MANGANESE, TOTAL (UG/L AS MN) | 27
NORMANDY04 |  | NORMANDY RESERVOIR @ PUMPING STATION | 1992-05-19 | 1215 | 0 | ZINC, TOTAL (UG/L AS ZN) | 2
NORMANDY04 |  | NORMANDY RESERVOIR @ PUMPING STATION | 1992-05-19 | 1215 | 0 | PHOSPHORUS,IN TOTAL ORTHOPHOSPHATE (MG/L AS P) | 0.01
NORMANDY04 |  | NORMANDY RESERVOIR @ PUMPING STATION | 1992-06-09 | 1030 | 0 | NUMBER USED IN SAMPLE ACCOUNTING PROCEDURE | 92060100
NORMANDY04 |  | NORMANDY RESERVOIR @ PUMPING STATION | 1992-06-09 | 1030 | 0 | TEMPERATURE, WATER (DEGREES CENTIGRADE) | 23.9
NORMANDY04 |  | NORMANDY RESERVOIR @ PUMPING STATION | 1992-06-09 | 1030 | 0 | DEPTH, MAXIMUM, OF SAMPLE (FEET) | 1
NORMANDY04 |  | NORMANDY RESERVOIR @ PUMPING STATION | 1992-06-09 | 1030 | 0 | TURBIDITY, (JACKSON CANDLE UNITS) | 2.38
NORMANDY04 |  | NORMANDY RESERVOIR @ PUMPING STATION | 1992-06-09 | 1030 | 0 | TRANSPARENCY, SECCHI DISC (INCHES) | 47
NORMANDY04 |  | NORMANDY RESERVOIR @ PUMPING STATION | 1992-06-09 | 1030 | 0 | SPECIFIC CONDUCTANCE,FIELD (UMHOS/CM @ 25C) | 98
NORMANDY04 |  | NORMANDY RESERVOIR @ PUMPING STATION | 1992-06-09 | 1030 | 0 | OXYGEN, DISSOLVED MG/L | 10.1
NORMANDY04 |  | NORMANDY RESERVOIR @ PUMPING STATION | 1992-06-09 | 1030 | 0 | OXYGEN, DISSOLVED, PERCENT OF SATURATION % | 118.823
NORMANDY04 |  | NORMANDY RESERVOIR @ PUMPING STATION | 1992-06-09 | 1030 | 0 | PH (STANDARD UNITS) | 9.1
NORMANDY04 |  | NORMANDY RESERVOIR @ PUMPING STATION | 1992-06-09 | 1030 | 0 | ALKALINITY, TOTAL (MG/L AS CACO3) | 42
NORMANDY04 |  | NORMANDY RESERVOIR @ PUMPING STATION | 1992-06-09 | 1030 | 0 | RESIDUE, TOTAL NONFILTRABLE (MG/L) | 13
NORMANDY04 |  | NORMANDY RESERVOIR @ PUMPING STATION | 1992-06-09 | 1030 | 0 | NITROGEN, ORGANIC, TOTAL (MG/L AS N) | 0.21
NORMANDY04 |  | NORMANDY RESERVOIR @ PUMPING STATION | 1992-06-09 | 1030 | 0 | NITROGEN, AMMONIA, TOTAL (MG/L AS N) | 0.02
NORMANDY04 |  | NORMANDY RESERVOIR @ PUMPING STATION | 1992-06-09 | 1030 | 0 | AMMONIA, UNIONZED (MG/L AS N) | 0.0079534
NORMANDY04 |  | NORMANDY RESERVOIR @ PUMPING STATION | 1992-06-09 | 1030 | 0 | AMMONIA, UNIONIZED (CALC FR TEMP-PH-NH4) (MG/L) | 0.0096704
NORMANDY04 |  | NORMANDY RESERVOIR @ PUMPING STATION | 1992-06-09 | 1030 | 0 | NITRITE PLUS NITRATE, TOTAL 1 DET. (MG/L AS N) | 0.01
NORMANDY04 |  | NORMANDY RESERVOIR @ PUMPING STATION | 1992-06-09 | 1030 | 0 | NITROGEN, AMMONIA&ORG., TOTAL 1 DET (MG/L AS N) | 0.21
NORMANDY04 |  | NORMANDY RESERVOIR @ PUMPING STATION | 1992-06-09 | 1030 | 0 | PHOSPHORUS, TOTAL (MG/L AS P) | 0.01
NORMANDY04 |  | NORMANDY RESERVOIR @ PUMPING STATION | 1992-06-09 | 1030 | 0 | CARBON, TOTAL (MG/L AS C) | 5.18
NORMANDY04 |  | NORMANDY RESERVOIR @ PUMPING STATION | 1992-06-09 | 1030 | 0 | HARDNESS, TOTAL (MG/L AS CACO3) | 55.6
NORMANDY04 |  | NORMANDY RESERVOIR @ PUMPING STATION | 1992-06-09 | 1030 | 0 | CHLOROPHYLL A UG/L FLUOROMETRIC CORRECTED | 4.52
NORMANDY04 |  | NORMANDY RESERVOIR @ PUMPING STATION | 1992-06-09 | 1030 | 0 | PHOSPHORUS,IN TOTAL ORTHOPHOSPHATE (MG/L AS P) | 0.01
NORMANDY04 |  | NORMANDY RESERVOIR @ PUMPING STATION | 1992-06-09 | 1031 | 0 | NUMBER USED IN SAMPLE ACCOUNTING PROCEDURE | 92060100
NORMANDY04 |  | NORMANDY RESERVOIR @ PUMPING STATION | 1992-06-09 | 1031 | 0 | TEMPERATURE, WATER (DEGREES CENTIGRADE) | 23.8
NORMANDY04 |  | NORMANDY RESERVOIR @ PUMPING STATION | 1992-06-09 | 1031 | 0 | DEPTH, MAXIMUM, OF SAMPLE (FEET) | 3.3
NORMANDY04 |  | NORMANDY RESERVOIR @ PUMPING STATION | 1992-06-09 | 1031 | 0 | SPECIFIC CONDUCTANCE,FIELD (UMHOS/CM @ 25C) | 97
NORMANDY04 |  | NORMANDY RESERVOIR @ PUMPING STATION | 1992-06-09 | 1031 | 0 | OXYGEN, DISSOLVED MG/L | 9.9
NORMANDY04 |  | NORMANDY RESERVOIR @ PUMPING STATION | 1992-06-09 | 1031 | 0 | OXYGEN, DISSOLVED, PERCENT OF SATURATION % | 116.471
NORMANDY04 |  | NORMANDY RESERVOIR @ PUMPING STATION | 1992-06-09 | 1031 | 0 | PH (STANDARD UNITS) | 9.1
NORMANDY04 |  | NORMANDY RESERVOIR @ PUMPING STATION | 1992-06-09 | 1032 | 0 | NUMBER USED IN SAMPLE ACCOUNTING PROCEDURE | 92060100
NORMANDY04 |  | NORMANDY RESERVOIR @ PUMPING STATION | 1992-06-09 | 1032 | 0 | TEMPERATURE, WATER (DEGREES CENTIGRADE) | 23.1
NORMANDY04 |  | NORMANDY RESERVOIR @ PUMPING STATION | 1992-06-09 | 1032 | 0 | DEPTH, MAXIMUM, OF SAMPLE (FEET) | 6.6
NORMANDY04 |  | NORMANDY RESERVOIR @ PUMPING STATION | 1992-06-09 | 1032 | 0 | SPECIFIC CONDUCTANCE,FIELD (UMHOS/CM @ 25C) | 97
NORMANDY04 |  | NORMANDY RESERVOIR @ PUMPING STATION | 1992-06-09 | 1032 | 0 | OXYGEN, DISSOLVED MG/L | 10.3
NORMANDY04 |  | NORMANDY RESERVOIR @ PUMPING STATION | 1992-06-09 | 1032 | 0 | OXYGEN, DISSOLVED, PERCENT OF SATURATION % | 118.391
NORMANDY04 |  | NORMANDY RESERVOIR @ PUMPING STATION | 1992-06-09 | 1032 | 0 | PH (STANDARD UNITS) | 9.2
NORMANDY04 |  | NORMANDY RESERVOIR @ PUMPING STATION | 1992-06-09 | 1033 | 0 | NUMBER USED IN SAMPLE ACCOUNTING PROCEDURE | 92060100
NORMANDY04 |  | NORMANDY RESERVOIR @ PUMPING STATION | 1992-06-09 | 1033 | 0 | TEMPERATURE, WATER (DEGREES CENTIGRADE) | 21.5
NORMANDY04 |  | NORMANDY RESERVOIR @ PUMPING STATION | 1992-06-09 | 1033 | 0 | DEPTH, MAXIMUM, OF SAMPLE (FEET) | 9.8
NORMANDY04 |  | NORMANDY RESERVOIR @ PUMPING STATION | 1992-06-09 | 1033 | 0 | SPECIFIC CONDUCTANCE,FIELD (UMHOS/CM @ 25C) | 96
NORMANDY04 |  | NORMANDY RESERVOIR @ PUMPING STATION | 1992-06-09 | 1033 | 0 | OXYGEN, DISSOLVED MG/L | 9.6
NORMANDY04 |  | NORMANDY RESERVOIR @ PUMPING STATION | 1992-06-09 | 1033 | 0 | OXYGEN, DISSOLVED, PERCENT OF SATURATION % | 106.667
NORMANDY04 |  | NORMANDY RESERVOIR @ PUMPING STATION | 1992-06-09 | 1033 | 0 | PH (STANDARD UNITS) | 9.1
NORMANDY04 |  | NORMANDY RESERVOIR @ PUMPING STATION | 1992-06-09 | 1034 | 0 | NUMBER USED IN SAMPLE ACCOUNTING PROCEDURE | 92060100
NORMANDY04 |  | NORMANDY RESERVOIR @ PUMPING STATION | 1992-06-09 | 1034 | 0 | TEMPERATURE, WATER (DEGREES CENTIGRADE) | 20
NORMANDY04 |  | NORMANDY RESERVOIR @ PUMPING STATION | 1992-06-09 | 1034 | 0 | DEPTH, MAXIMUM, OF SAMPLE (FEET) | 13.1
NORMANDY04 |  | NORMANDY RESERVOIR @ PUMPING STATION | 1992-06-09 | 1034 | 0 | SPECIFIC CONDUCTANCE,FIELD (UMHOS/CM @ 25C) | 94
NORMANDY04 |  | NORMANDY RESERVOIR @ PUMPING STATION | 1992-06-09 | 1034 | 0 | OXYGEN, DISSOLVED MG/L | 7.6
NORMANDY04 |  | NORMANDY RESERVOIR @ PUMPING STATION | 1992-06-09 | 1034 | 0 | OXYGEN, DISSOLVED, PERCENT OF SATURATION % | 82.6087
NORMANDY04 |  | NORMANDY RESERVOIR @ PUMPING STATION | 1992-06-09 | 1034 | 0 | PH (STANDARD UNITS) | 8.6
NORMANDY04 |  | NORMANDY RESERVOIR @ PUMPING STATION | 1992-06-09 | 1035 | 0 | NUMBER USED IN SAMPLE ACCOUNTING PROCEDURE | 92060100
NORMANDY04 |  | NORMANDY RESERVOIR @ PUMPING STATION | 1992-06-09 | 1035 | 0 | TEMPERATURE, WATER (DEGREES CENTIGRADE) | 19.4
NORMANDY04 |  | NORMANDY RESERVOIR @ PUMPING STATION | 1992-06-09 | 1035 | 0 | DEPTH, MAXIMUM, OF SAMPLE (FEET) | 16.4
NORMANDY04 |  | NORMANDY RESERVOIR @ PUMPING STATION | 1992-06-09 | 1035 | 0 | SPECIFIC CONDUCTANCE,FIELD (UMHOS/CM @ 25C) | 100
NORMANDY04 |  | NORMANDY RESERVOIR @ PUMPING STATION | 1992-06-09 | 1035 | 0 | OXYGEN, DISSOLVED MG/L | 6
NORMANDY04 |  | NORMANDY RESERVOIR @ PUMPING STATION | 1992-06-09 | 1035 | 0 | OXYGEN, DISSOLVED, PERCENT OF SATURATION % | 63.8298
NORMANDY04 |  | NORMANDY RESERVOIR @ PUMPING STATION | 1992-06-09 | 1035 | 0 | PH (STANDARD UNITS) | 7.9
NORMANDY04 |  | NORMANDY RESERVOIR @ PUMPING STATION | 1992-06-09 | 1036 | 0 | NUMBER USED IN SAMPLE ACCOUNTING PROCEDURE | 92060100
NORMANDY04 |  | NORMANDY RESERVOIR @ PUMPING STATION | 1992-06-09 | 1036 | 0 | TEMPERATURE, WATER (DEGREES CENTIGRADE) | 17.6
NORMANDY04 |  | NORMANDY RESERVOIR @ PUMPING STATION | 1992-06-09 | 1036 | 0 | DEPTH, MAXIMUM, OF SAMPLE (FEET) | 19.7
NORMANDY04 |  | NORMANDY RESERVOIR @ PUMPING STATION | 1992-06-09 | 1036 | 0 | SPECIFIC CONDUCTANCE,FIELD (UMHOS/CM @ 25C) | 114
NORMANDY04 |  | NORMANDY RESERVOIR @ PUMPING STATION | 1992-06-09 | 1036 | 0 | OXYGEN, DISSOLVED MG/L | 0.8
NORMANDY04 |  | NORMANDY RESERVOIR @ PUMPING STATION | 1992-06-09 | 1036 | 0 | OXYGEN, DISSOLVED, PERCENT OF SATURATION % | 8.421
NORMANDY04 |  | NORMANDY RESERVOIR @ PUMPING STATION | 1992-06-09 | 1036 | 0 | PH (STANDARD UNITS) | 7.3
NORMANDY04 |  | NORMANDY RESERVOIR @ PUMPING STATION | 1992-06-09 | 1037 | 0 | NUMBER USED IN SAMPLE ACCOUNTING PROCEDURE | 92060100
NORMANDY04 |  | NORMANDY RESERVOIR @ PUMPING STATION | 1992-06-09 | 1037 | 0 | TEMPERATURE, WATER (DEGREES CENTIGRADE) | 15.3
NORMANDY04 |  | NORMANDY RESERVOIR @ PUMPING STATION | 1992-06-09 | 1037 | 0 | DEPTH, MAXIMUM, OF SAMPLE (FEET) | 23
NORMANDY04 |  | NORMANDY RESERVOIR @ PUMPING STATION | 1992-06-09 | 1037 | 0 | TURBIDITY, (JACKSON CANDLE UNITS) | 3.05
NORMANDY04 |  | NORMANDY RESERVOIR @ PUMPING STATION | 1992-06-09 | 1037 | 0 | SPECIFIC CONDUCTANCE,FIELD (UMHOS/CM @ 25C) | 108
NORMANDY04 |  | NORMANDY RESERVOIR @ PUMPING STATION | 1992-06-09 | 1037 | 0 | OXYGEN, DISSOLVED MG/L | 0.4
NORMANDY04 |  | NORMANDY RESERVOIR @ PUMPING STATION | 1992-06-09 | 1037 | 0 | OXYGEN, DISSOLVED, PERCENT OF SATURATION % | 3.9216
NORMANDY04 |  | NORMANDY RESERVOIR @ PUMPING STATION | 1992-06-09 | 1037 | 0 | PH (STANDARD UNITS) | 7.3
NORMANDY04 |  | NORMANDY RESERVOIR @ PUMPING STATION | 1992-06-09 | 1037 | 0 | ALKALINITY, TOTAL (MG/L AS CACO3) | 48.1
NORMANDY04 |  | NORMANDY RESERVOIR @ PUMPING STATION | 1992-06-09 | 1037 | 0 | RESIDUE, TOTAL NONFILTRABLE (MG/L) | 14
NORMANDY04 |  | NORMANDY RESERVOIR @ PUMPING STATION | 1992-06-09 | 1037 | 0 | NITROGEN, ORGANIC, TOTAL (MG/L AS N) | 0.15
NORMANDY04 |  | NORMANDY RESERVOIR @ PUMPING STATION | 1992-06-09 | 1037 | 0 | NITROGEN, AMMONIA, TOTAL (MG/L AS N) | 0.02
NORMANDY04 |  | NORMANDY RESERVOIR @ PUMPING STATION | 1992-06-09 | 1037 | 0 | AMMONIA, UNIONZED (MG/L AS N) | 0.00011085
NORMANDY04 |  | NORMANDY RESERVOIR @ PUMPING STATION | 1992-06-09 | 1037 | 0 | AMMONIA, UNIONIZED (CALC FR TEMP-PH-NH4) (MG/L) | 0.00013478
NORMANDY04 |  | NORMANDY RESERVOIR @ PUMPING STATION | 1992-06-09 | 1037 | 0 | NITRITE PLUS NITRATE, TOTAL 1 DET. (MG/L AS N) | 0.06
NORMANDY04 |  | NORMANDY RESERVOIR @ PUMPING STATION | 1992-06-09 | 1037 | 0 | NITROGEN, AMMONIA&ORG., TOTAL 1 DET (MG/L AS N) | 0.17
NORMANDY04 |  | NORMANDY RESERVOIR @ PUMPING STATION | 1992-06-09 | 1037 | 0 | PHOSPHORUS, TOTAL (MG/L AS P) | 0.01
NORMANDY04 |  | NORMANDY RESERVOIR @ PUMPING STATION | 1992-06-09 | 1037 | 0 | CARBON, TOTAL (MG/L AS C) | 5
NORMANDY04 |  | NORMANDY RESERVOIR @ PUMPING STATION | 1992-06-09 | 1037 | 0 | HARDNESS, TOTAL (MG/L AS CACO3) | 59
NORMANDY04 |  | NORMANDY RESERVOIR @ PUMPING STATION | 1992-06-09 | 1037 | 0 | PHOSPHORUS,IN TOTAL ORTHOPHOSPHATE (MG/L AS P) | 0.01
NORMANDY04 |  | NORMANDY RESERVOIR @ PUMPING STATION | 1992-06-09 | 1038 | 0 | NUMBER USED IN SAMPLE ACCOUNTING PROCEDURE | 92060100
NORMANDY04 |  | NORMANDY RESERVOIR @ PUMPING STATION | 1992-06-09 | 1038 | 0 | TEMPERATURE, WATER (DEGREES CENTIGRADE) | 14
NORMANDY04 |  | NORMANDY RESERVOIR @ PUMPING STATION | 1992-06-09 | 1038 | 0 | DEPTH, MAXIMUM, OF SAMPLE (FEET) | 26.2
NORMANDY04 |  | NORMANDY RESERVOIR @ PUMPING STATION | 1992-06-09 | 1038 | 0 | SPECIFIC CONDUCTANCE,FIELD (UMHOS/CM @ 25C) | 95
NORMANDY04 |  | NORMANDY RESERVOIR @ PUMPING STATION | 1992-06-09 | 1038 | 0 | OXYGEN, DISSOLVED MG/L | 0.8
NORMANDY04 |  | NORMANDY RESERVOIR @ PUMPING STATION | 1992-06-09 | 1038 | 0 | OXYGEN, DISSOLVED, PERCENT OF SATURATION % | 7.6923
NORMANDY04 |  | NORMANDY RESERVOIR @ PUMPING STATION | 1992-06-09 | 1038 | 0 | PH (STANDARD UNITS) | 7.2
NORMANDY04 |  | NORMANDY RESERVOIR @ PUMPING STATION | 1992-06-09 | 1039 | 0 | NUMBER USED IN SAMPLE ACCOUNTING PROCEDURE | 92060100
NORMANDY04 |  | NORMANDY RESERVOIR @ PUMPING STATION | 1992-06-09 | 1039 | 0 | TEMPERATURE, WATER (DEGREES CENTIGRADE) | 12.6
NORMANDY04 |  | NORMANDY RESERVOIR @ PUMPING STATION | 1992-06-09 | 1039 | 0 | DEPTH, MAXIMUM, OF SAMPLE (FEET) | 29.5
NORMANDY04 |  | NORMANDY RESERVOIR @ PUMPING STATION | 1992-06-09 | 1039 | 0 | SPECIFIC CONDUCTANCE,FIELD (UMHOS/CM @ 25C) | 90
NORMANDY04 |  | NORMANDY RESERVOIR @ PUMPING STATION | 1992-06-09 | 1039 | 0 | OXYGEN, DISSOLVED MG/L | 0.9
NORMANDY04 |  | NORMANDY RESERVOIR @ PUMPING STATION | 1992-06-09 | 1039 | 0 | OXYGEN, DISSOLVED, PERCENT OF SATURATION % | 8.4906
NORMANDY04 |  | NORMANDY RESERVOIR @ PUMPING STATION | 1992-06-09 | 1039 | 0 | PH (STANDARD UNITS) | 7.1
NORMANDY04 |  | NORMANDY RESERVOIR @ PUMPING STATION | 1992-06-09 | 1040 | 0 | NUMBER USED IN SAMPLE ACCOUNTING PROCEDURE | 92060100
NORMANDY04 |  | NORMANDY RESERVOIR @ PUMPING STATION | 1992-06-09 | 1040 | 0 | TEMPERATURE, WATER (DEGREES CENTIGRADE) | 12
NORMANDY04 |  | NORMANDY RESERVOIR @ PUMPING STATION | 1992-06-09 | 1040 | 0 | DEPTH, MAXIMUM, OF SAMPLE (FEET) | 32.8
NORMANDY04 |  | NORMANDY RESERVOIR @ PUMPING STATION | 1992-06-09 | 1040 | 0 | SPECIFIC CONDUCTANCE,FIELD (UMHOS/CM @ 25C) | 86
NORMANDY04 |  | NORMANDY RESERVOIR @ PUMPING STATION | 1992-06-09 | 1040 | 0 | OXYGEN, DISSOLVED MG/L | 0.5
NORMANDY04 |  | NORMANDY RESERVOIR @ PUMPING STATION | 1992-06-09 | 1040 | 0 | OXYGEN, DISSOLVED, PERCENT OF SATURATION % | 4.6296
NORMANDY04 |  | NORMANDY RESERVOIR @ PUMPING STATION | 1992-06-09 | 1040 | 0 | PH (STANDARD UNITS) | 7.1
NORMANDY04 |  | NORMANDY RESERVOIR @ PUMPING STATION | 1992-06-09 | 1041 | 0 | NUMBER USED IN SAMPLE ACCOUNTING PROCEDURE | 92060100
NORMANDY04 |  | NORMANDY RESERVOIR @ PUMPING STATION | 1992-06-09 | 1041 | 0 | TEMPERATURE, WATER (DEGREES CENTIGRADE) | 11.4
NORMANDY04 |  | NORMANDY RESERVOIR @ PUMPING STATION | 1992-06-09 | 1041 | 0 | DEPTH, MAXIMUM, OF SAMPLE (FEET) | 36.1
NORMANDY04 |  | NORMANDY RESERVOIR @ PUMPING STATION | 1992-06-09 | 1041 | 0 | SPECIFIC CONDUCTANCE,FIELD (UMHOS/CM @ 25C) | 84
NORMANDY04 |  | NORMANDY RESERVOIR @ PUMPING STATION | 1992-06-09 | 1041 | 0 | OXYGEN, DISSOLVED MG/L | 0.9
NORMANDY04 |  | NORMANDY RESERVOIR @ PUMPING STATION | 1992-06-09 | 1041 | 0 | OXYGEN, DISSOLVED, PERCENT OF SATURATION % | 8.1081
NORMANDY04 |  | NORMANDY RESERVOIR @ PUMPING STATION | 1992-06-09 | 1041 | 0 | PH (STANDARD UNITS) | 7.1
NORMANDY04 |  | NORMANDY RESERVOIR @ PUMPING STATION | 1992-06-09 | 1042 | 0 | NUMBER USED IN SAMPLE ACCOUNTING PROCEDURE | 92060100
NORMANDY04 |  | NORMANDY RESERVOIR @ PUMPING STATION | 1992-06-09 | 1042 | 0 | TEMPERATURE, WATER (DEGREES CENTIGRADE) | 11.3
NORMANDY04 |  | NORMANDY RESERVOIR @ PUMPING STATION | 1992-06-09 | 1042 | 0 | DEPTH, MAXIMUM, OF SAMPLE (FEET) | 39.4
NORMANDY04 |  | NORMANDY RESERVOIR @ PUMPING STATION | 1992-06-09 | 1042 | 0 | SPECIFIC CONDUCTANCE,FIELD (UMHOS/CM @ 25C) | 77
NORMANDY04 |  | NORMANDY RESERVOIR @ PUMPING STATION | 1992-06-09 | 1042 | 0 | OXYGEN, DISSOLVED MG/L | 1.3
NORMANDY04 |  | NORMANDY RESERVOIR @ PUMPING STATION | 1992-06-09 | 1042 | 0 | OXYGEN, DISSOLVED, PERCENT OF SATURATION % | 11.7117
NORMANDY04 |  | NORMANDY RESERVOIR @ PUMPING STATION | 1992-06-09 | 1042 | 0 | PH (STANDARD UNITS) | 7.1
NORMANDY04 |  | NORMANDY RESERVOIR @ PUMPING STATION | 1992-06-09 | 1043 | 0 | NUMBER USED IN SAMPLE ACCOUNTING PROCEDURE | 92060100
NORMANDY04 |  | NORMANDY RESERVOIR @ PUMPING STATION | 1992-06-09 | 1043 | 0 | TEMPERATURE, WATER (DEGREES CENTIGRADE) | 11.2
NORMANDY04 |  | NORMANDY RESERVOIR @ PUMPING STATION | 1992-06-09 | 1043 | 0 | DEPTH, MAXIMUM, OF SAMPLE (FEET) | 42.7
NORMANDY04 |  | NORMANDY RESERVOIR @ PUMPING STATION | 1992-06-09 | 1043 | 0 | SPECIFIC CONDUCTANCE,FIELD (UMHOS/CM @ 25C) | 72
NORMANDY04 |  | NORMANDY RESERVOIR @ PUMPING STATION | 1992-06-09 | 1043 | 0 | OXYGEN, DISSOLVED MG/L | 1.3
NORMANDY04 |  | NORMANDY RESERVOIR @ PUMPING STATION | 1992-06-09 | 1043 | 0 | OXYGEN, DISSOLVED, PERCENT OF SATURATION % | 11.7117
NORMANDY04 |  | NORMANDY RESERVOIR @ PUMPING STATION | 1992-06-09 | 1043 | 0 | PH (STANDARD UNITS) | 7.1
NORMANDY04 |  | NORMANDY RESERVOIR @ PUMPING STATION | 1992-06-09 | 1044 | 0 | NUMBER USED IN SAMPLE ACCOUNTING PROCEDURE | 92060100
NORMANDY04 |  | NORMANDY RESERVOIR @ PUMPING STATION | 1992-06-09 | 1044 | 0 | TEMPERATURE, WATER (DEGREES CENTIGRADE) | 11.1
NORMANDY04 |  | NORMANDY RESERVOIR @ PUMPING STATION | 1992-06-09 | 1044 | 0 | DEPTH, MAXIMUM, OF SAMPLE (FEET) | 45.9
NORMANDY04 |  | NORMANDY RESERVOIR @ PUMPING STATION | 1992-06-09 | 1044 | 0 | TURBIDITY, (JACKSON CANDLE UNITS) | 2.67
NORMANDY04 |  | NORMANDY RESERVOIR @ PUMPING STATION | 1992-06-09 | 1044 | 0 | SPECIFIC CONDUCTANCE,FIELD (UMHOS/CM @ 25C) | 77
NORMANDY04 |  | NORMANDY RESERVOIR @ PUMPING STATION | 1992-06-09 | 1044 | 0 | OXYGEN, DISSOLVED MG/L | 0.8
NORMANDY04 |  | NORMANDY RESERVOIR @ PUMPING STATION | 1992-06-09 | 1044 | 0 | OXYGEN, DISSOLVED, PERCENT OF SATURATION % | 7.2072
NORMANDY04 |  | NORMANDY RESERVOIR @ PUMPING STATION | 1992-06-09 | 1044 | 0 | PH (STANDARD UNITS) | 7.1
NORMANDY04 |  | NORMANDY RESERVOIR @ PUMPING STATION | 1992-06-09 | 1044 | 0 | ALKALINITY, TOTAL (MG/L AS CACO3) | 43.6
NORMANDY04 |  | NORMANDY RESERVOIR @ PUMPING STATION | 1992-06-09 | 1044 | 0 | RESIDUE, TOTAL NONFILTRABLE (MG/L) | 12
NORMANDY04 |  | NORMANDY RESERVOIR @ PUMPING STATION | 1992-06-09 | 1044 | 0 | NITROGEN, ORGANIC, TOTAL (MG/L AS N) | 0.11
NORMANDY04 |  | NORMANDY RESERVOIR @ PUMPING STATION | 1992-06-09 | 1044 | 0 | NITROGEN, AMMONIA, TOTAL (MG/L AS N) | 0.02
NORMANDY04 |  | NORMANDY RESERVOIR @ PUMPING STATION | 1992-06-09 | 1044 | 0 | AMMONIA, UNIONZED (MG/L AS N) | 5.0843e-05
NORMANDY04 |  | NORMANDY RESERVOIR @ PUMPING STATION | 1992-06-09 | 1044 | 0 | AMMONIA, UNIONIZED (CALC FR TEMP-PH-NH4) (MG/L) | 6.182e-05
NORMANDY04 |  | NORMANDY RESERVOIR @ PUMPING STATION | 1992-06-09 | 1044 | 0 | NITRITE PLUS NITRATE, TOTAL 1 DET. (MG/L AS N) | 0.51
NORMANDY04 |  | NORMANDY RESERVOIR @ PUMPING STATION | 1992-06-09 | 1044 | 0 | NITROGEN, AMMONIA&ORG., TOTAL 1 DET (MG/L AS N) | 0.11
NORMANDY04 |  | NORMANDY RESERVOIR @ PUMPING STATION | 1992-06-09 | 1044 | 0 | PHOSPHORUS, TOTAL (MG/L AS P) | 0.01
NORMANDY04 |  | NORMANDY RESERVOIR @ PUMPING STATION | 1992-06-09 | 1044 | 0 | CARBON, TOTAL (MG/L AS C) | 5
NORMANDY04 |  | NORMANDY RESERVOIR @ PUMPING STATION | 1992-06-09 | 1044 | 0 | HARDNESS, TOTAL (MG/L AS CACO3) | 50.1
NORMANDY04 |  | NORMANDY RESERVOIR @ PUMPING STATION | 1992-06-09 | 1044 | 0 | IRON, TOTAL (UG/L AS FE) | 102
NORMANDY04 |  | NORMANDY RESERVOIR @ PUMPING STATION | 1992-06-09 | 1044 | 0 | MANGANESE, TOTAL (UG/L AS MN) | 41
NORMANDY04 |  | NORMANDY RESERVOIR @ PUMPING STATION | 1992-06-09 | 1044 | 0 | ZINC, TOTAL (UG/L AS ZN) | 3
NORMANDY04 |  | NORMANDY RESERVOIR @ PUMPING STATION | 1992-06-09 | 1044 | 0 | PHOSPHORUS,IN TOTAL ORTHOPHOSPHATE (MG/L AS P) | 0.01
NORMANDY04 |  | NORMANDY RESERVOIR @ PUMPING STATION | 1992-06-09 | 1045 | 0 | NUMBER USED IN SAMPLE ACCOUNTING PROCEDURE | 92060100
NORMANDY04 |  | NORMANDY RESERVOIR @ PUMPING STATION | 1992-06-09 | 1045 | 0 | DEPTH, MAXIMUM, OF SAMPLE (FEET) | 45.9
NORMANDY04 |  | NORMANDY RESERVOIR @ PUMPING STATION | 1992-06-09 | 1045 | 0 | TURBIDITY, (JACKSON CANDLE UNITS) | 2.45
NORMANDY04 |  | NORMANDY RESERVOIR @ PUMPING STATION | 1992-06-09 | 1045 | 0 | ALKALINITY, TOTAL (MG/L AS CACO3) | 43.6
NORMANDY04 |  | NORMANDY RESERVOIR @ PUMPING STATION | 1992-06-09 | 1045 | 0 | RESIDUE, TOTAL NONFILTRABLE (MG/L) | 7
NORMANDY04 |  | NORMANDY RESERVOIR @ PUMPING STATION | 1992-06-09 | 1045 | 0 | NITROGEN, ORGANIC, TOTAL (MG/L AS N) | 0.1
NORMANDY04 |  | NORMANDY RESERVOIR @ PUMPING STATION | 1992-06-09 | 1045 | 0 | NITROGEN, AMMONIA, TOTAL (MG/L AS N) | 0.02
NORMANDY04 |  | NORMANDY RESERVOIR @ PUMPING STATION | 1992-06-09 | 1045 | 0 | NITRITE PLUS NITRATE, TOTAL 1 DET. (MG/L AS N) | 0.5
NORMANDY04 |  | NORMANDY RESERVOIR @ PUMPING STATION | 1992-06-09 | 1045 | 0 | NITROGEN, AMMONIA&ORG., TOTAL 1 DET (MG/L AS N) | 0.1
NORMANDY04 |  | NORMANDY RESERVOIR @ PUMPING STATION | 1992-06-09 | 1045 | 0 | PHOSPHORUS, TOTAL (MG/L AS P) | 0.01
NORMANDY04 |  | NORMANDY RESERVOIR @ PUMPING STATION | 1992-06-09 | 1045 | 0 | CARBON, TOTAL (MG/L AS C) | 5
NORMANDY04 |  | NORMANDY RESERVOIR @ PUMPING STATION | 1992-06-09 | 1045 | 0 | HARDNESS, TOTAL (MG/L AS CACO3) | 65.7
NORMANDY04 |  | NORMANDY RESERVOIR @ PUMPING STATION | 1992-06-09 | 1045 | 0 | IRON, TOTAL (UG/L AS FE) | 118
NORMANDY04 |  | NORMANDY RESERVOIR @ PUMPING STATION | 1992-06-09 | 1045 | 0 | MANGANESE, TOTAL (UG/L AS MN) | 42
NORMANDY04 |  | NORMANDY RESERVOIR @ PUMPING STATION | 1992-06-09 | 1045 | 0 | ZINC, TOTAL (UG/L AS ZN) | 2
NORMANDY04 |  | NORMANDY RESERVOIR @ PUMPING STATION | 1992-06-09 | 1045 | 0 | PHOSPHORUS,IN TOTAL ORTHOPHOSPHATE (MG/L AS P) | 0.01
NORMANDY04 |  | NORMANDY RESERVOIR @ PUMPING STATION | 1992-06-23 | 924 | 0 | NUMBER USED IN SAMPLE ACCOUNTING PROCEDURE | 92060300
NORMANDY04 |  | NORMANDY RESERVOIR @ PUMPING STATION | 1992-06-23 | 924 | 0 | TEMPERATURE, WATER (DEGREES CENTIGRADE) | 23
NORMANDY04 |  | NORMANDY RESERVOIR @ PUMPING STATION | 1992-06-23 | 924 | 0 | DEPTH, MAXIMUM, OF SAMPLE (FEET) | 13.1
NORMANDY04 |  | NORMANDY RESERVOIR @ PUMPING STATION | 1992-06-23 | 924 | 0 | TURBIDITY, (JACKSON CANDLE UNITS) | 5.08
NORMANDY04 |  | NORMANDY RESERVOIR @ PUMPING STATION | 1992-06-23 | 924 | 0 | SPECIFIC CONDUCTANCE,FIELD (UMHOS/CM @ 25C) | 134
NORMANDY04 |  | NORMANDY RESERVOIR @ PUMPING STATION | 1992-06-23 | 924 | 0 | OXYGEN, DISSOLVED MG/L | 4.9
NORMANDY04 |  | NORMANDY RESERVOIR @ PUMPING STATION | 1992-06-23 | 924 | 0 | OXYGEN, DISSOLVED, PERCENT OF SATURATION % | 56.3218
NORMANDY04 |  | NORMANDY RESERVOIR @ PUMPING STATION | 1992-06-23 | 924 | 0 | PH (STANDARD UNITS) | 8
NORMANDY04 |  | NORMANDY RESERVOIR @ PUMPING STATION | 1992-06-23 | 924 | 0 | ALKALINITY, TOTAL (MG/L AS CACO3) | 49.3
NORMANDY04 |  | NORMANDY RESERVOIR @ PUMPING STATION | 1992-06-23 | 924 | 0 | RESIDUE, TOTAL NONFILTRABLE (MG/L) | 2
NORMANDY04 |  | NORMANDY RESERVOIR @ PUMPING STATION | 1992-06-23 | 924 | 0 | NITROGEN, ORGANIC, TOTAL (MG/L AS N) | 0.24
NORMANDY04 |  | NORMANDY RESERVOIR @ PUMPING STATION | 1992-06-23 | 924 | 0 | NITROGEN, AMMONIA, TOTAL (MG/L AS N) | 0.09
NORMANDY04 |  | NORMANDY RESERVOIR @ PUMPING STATION | 1992-06-23 | 924 | 0 | AMMONIA, UNIONZED (MG/L AS N) | 0.0042217
NORMANDY04 |  | NORMANDY RESERVOIR @ PUMPING STATION | 1992-06-23 | 924 | 0 | AMMONIA, UNIONIZED (CALC FR TEMP-PH-NH4) (MG/L) | 0.0051331
NORMANDY04 |  | NORMANDY RESERVOIR @ PUMPING STATION | 1992-06-23 | 924 | 0 | NITRITE PLUS NITRATE, TOTAL 1 DET. (MG/L AS N) | 0.41
NORMANDY04 |  | NORMANDY RESERVOIR @ PUMPING STATION | 1992-06-23 | 924 | 0 | NITROGEN, AMMONIA&ORG., TOTAL 1 DET (MG/L AS N) | 0.33
NORMANDY04 |  | NORMANDY RESERVOIR @ PUMPING STATION | 1992-06-23 | 924 | 0 | PHOSPHORUS, TOTAL (MG/L AS P) | 0.02
NORMANDY04 |  | NORMANDY RESERVOIR @ PUMPING STATION | 1992-06-23 | 924 | 0 | CARBON, TOTAL (MG/L AS C) | 5
NORMANDY04 |  | NORMANDY RESERVOIR @ PUMPING STATION | 1992-06-23 | 924 | 0 | HARDNESS, TOTAL (MG/L AS CACO3) | 62.4
NORMANDY04 |  | NORMANDY RESERVOIR @ PUMPING STATION | 1992-06-23 | 924 | 0 | PHOSPHORUS,IN TOTAL ORTHOPHOSPHATE (MG/L AS P) | 0.08
NORMANDY04 |  | NORMANDY RESERVOIR @ PUMPING STATION | 1992-06-23 | 925 | 0 | NUMBER USED IN SAMPLE ACCOUNTING PROCEDURE | 92060300
NORMANDY04 |  | NORMANDY RESERVOIR @ PUMPING STATION | 1992-06-23 | 925 | 0 | TEMPERATURE, WATER (DEGREES CENTIGRADE) | 21.4
NORMANDY04 |  | NORMANDY RESERVOIR @ PUMPING STATION | 1992-06-23 | 925 | 0 | DEPTH, MAXIMUM, OF SAMPLE (FEET) | 16.4
NORMANDY04 |  | NORMANDY RESERVOIR @ PUMPING STATION | 1992-06-23 | 925 | 0 | SPECIFIC CONDUCTANCE,FIELD (UMHOS/CM @ 25C) | 140
NORMANDY04 |  | NORMANDY RESERVOIR @ PUMPING STATION | 1992-06-23 | 925 | 0 | OXYGEN, DISSOLVED MG/L | 0.9
NORMANDY04 |  | NORMANDY RESERVOIR @ PUMPING STATION | 1992-06-23 | 925 | 0 | OXYGEN, DISSOLVED, PERCENT OF SATURATION % | 10
NORMANDY04 |  | NORMANDY RESERVOIR @ PUMPING STATION | 1992-06-23 | 925 | 0 | PH (STANDARD UNITS) | 7.3
NORMANDY04 |  | NORMANDY RESERVOIR @ PUMPING STATION | 1992-06-23 | 926 | 0 | NUMBER USED IN SAMPLE ACCOUNTING PROCEDURE | 92060300
NORMANDY04 |  | NORMANDY RESERVOIR @ PUMPING STATION | 1992-06-23 | 926 | 0 | TEMPERATURE, WATER (DEGREES CENTIGRADE) | 18.9
NORMANDY04 |  | NORMANDY RESERVOIR @ PUMPING STATION | 1992-06-23 | 926 | 0 | DEPTH, MAXIMUM, OF SAMPLE (FEET) | 19.7
NORMANDY04 |  | NORMANDY RESERVOIR @ PUMPING STATION | 1992-06-23 | 926 | 0 | SPECIFIC CONDUCTANCE,FIELD (UMHOS/CM @ 25C) | 148
NORMANDY04 |  | NORMANDY RESERVOIR @ PUMPING STATION | 1992-06-23 | 926 | 0 | OXYGEN, DISSOLVED MG/L | 0.4
NORMANDY04 |  | NORMANDY RESERVOIR @ PUMPING STATION | 1992-06-23 | 926 | 0 | OXYGEN, DISSOLVED, PERCENT OF SATURATION % | 4.2553
NORMANDY04 |  | NORMANDY RESERVOIR @ PUMPING STATION | 1992-06-23 | 926 | 0 | PH (STANDARD UNITS) | 7.1
NORMANDY04 |  | NORMANDY RESERVOIR @ PUMPING STATION | 1992-06-23 | 927 | 0 | NUMBER USED IN SAMPLE ACCOUNTING PROCEDURE | 92060300
NORMANDY04 |  | NORMANDY RESERVOIR @ PUMPING STATION | 1992-06-23 | 927 | 0 | TEMPERATURE, WATER (DEGREES CENTIGRADE) | 15.6
NORMANDY04 |  | NORMANDY RESERVOIR @ PUMPING STATION | 1992-06-23 | 927 | 0 | DEPTH, MAXIMUM, OF SAMPLE (FEET) | 23
NORMANDY04 |  | NORMANDY RESERVOIR @ PUMPING STATION | 1992-06-23 | 927 | 0 | SPECIFIC CONDUCTANCE,FIELD (UMHOS/CM @ 25C) | 150
NORMANDY04 |  | NORMANDY RESERVOIR @ PUMPING STATION | 1992-06-23 | 927 | 0 | OXYGEN, DISSOLVED MG/L | 0.4
NORMANDY04 |  | NORMANDY RESERVOIR @ PUMPING STATION | 1992-06-23 | 927 | 0 | OXYGEN, DISSOLVED, PERCENT OF SATURATION % | 4
NORMANDY04 |  | NORMANDY RESERVOIR @ PUMPING STATION | 1992-06-23 | 927 | 0 | PH (STANDARD UNITS) | 7.2
NORMANDY04 |  | NORMANDY RESERVOIR @ PUMPING STATION | 1992-06-23 | 1050 | 0 | NUMBER USED IN SAMPLE ACCOUNTING PROCEDURE | 92060300
NORMANDY04 |  | NORMANDY RESERVOIR @ PUMPING STATION | 1992-06-23 | 1050 | 0 | TEMPERATURE, WATER (DEGREES CENTIGRADE) | 24.9
NORMANDY04 |  | NORMANDY RESERVOIR @ PUMPING STATION | 1992-06-23 | 1050 | 0 | DEPTH, MAXIMUM, OF SAMPLE (FEET) | 1
NORMANDY04 |  | NORMANDY RESERVOIR @ PUMPING STATION | 1992-06-23 | 1050 | 0 | TURBIDITY, (JACKSON CANDLE UNITS) | 3.18
NORMANDY04 |  | NORMANDY RESERVOIR @ PUMPING STATION | 1992-06-23 | 1050 | 0 | TRANSPARENCY, SECCHI DISC (INCHES) | 51
NORMANDY04 |  | NORMANDY RESERVOIR @ PUMPING STATION | 1992-06-23 | 1050 | 0 | SPECIFIC CONDUCTANCE,FIELD (UMHOS/CM @ 25C) | 101
NORMANDY04 |  | NORMANDY RESERVOIR @ PUMPING STATION | 1992-06-23 | 1050 | 0 | OXYGEN, DISSOLVED MG/L | 9.4
NORMANDY04 |  | NORMANDY RESERVOIR @ PUMPING STATION | 1992-06-23 | 1050 | 0 | OXYGEN, DISSOLVED, PERCENT OF SATURATION % | 111.905
NORMANDY04 |  | NORMANDY RESERVOIR @ PUMPING STATION | 1992-06-23 | 1050 | 0 | PH (STANDARD UNITS) | 8.8
NORMANDY04 |  | NORMANDY RESERVOIR @ PUMPING STATION | 1992-06-23 | 1050 | 0 | ALKALINITY, TOTAL (MG/L AS CACO3) | 38.7
NORMANDY04 |  | NORMANDY RESERVOIR @ PUMPING STATION | 1992-06-23 | 1050 | 0 | RESIDUE, TOTAL NONFILTRABLE (MG/L) | 3
NORMANDY04 |  | NORMANDY RESERVOIR @ PUMPING STATION | 1992-06-23 | 1050 | 0 | NITROGEN, ORGANIC, TOTAL (MG/L AS N) | 0.29
NORMANDY04 |  | NORMANDY RESERVOIR @ PUMPING STATION | 1992-06-23 | 1050 | 0 | NITROGEN, AMMONIA, TOTAL (MG/L AS N) | 0.02
NORMANDY04 |  | NORMANDY RESERVOIR @ PUMPING STATION | 1992-06-23 | 1050 | 0 | AMMONIA, UNIONZED (MG/L AS N) | 0.005244
NORMANDY04 |  | NORMANDY RESERVOIR @ PUMPING STATION | 1992-06-23 | 1050 | 0 | AMMONIA, UNIONIZED (CALC FR TEMP-PH-NH4) (MG/L) | 0.0063761
NORMANDY04 |  | NORMANDY RESERVOIR @ PUMPING STATION | 1992-06-23 | 1050 | 0 | NITRITE PLUS NITRATE, TOTAL 1 DET. (MG/L AS N) | 0.07
NORMANDY04 |  | NORMANDY RESERVOIR @ PUMPING STATION | 1992-06-23 | 1050 | 0 | NITROGEN, AMMONIA&ORG., TOTAL 1 DET (MG/L AS N) | 0.29
NORMANDY04 |  | NORMANDY RESERVOIR @ PUMPING STATION | 1992-06-23 | 1050 | 0 | PHOSPHORUS, TOTAL (MG/L AS P) | 0.01
NORMANDY04 |  | NORMANDY RESERVOIR @ PUMPING STATION | 1992-06-23 | 1050 | 0 | CARBON, TOTAL (MG/L AS C) | 5
NORMANDY04 |  | NORMANDY RESERVOIR @ PUMPING STATION | 1992-06-23 | 1050 | 0 | HARDNESS, TOTAL (MG/L AS CACO3) | 48.4
NORMANDY04 |  | NORMANDY RESERVOIR @ PUMPING STATION | 1992-06-23 | 1050 | 0 | CHLOROPHYLL A UG/L FLUOROMETRIC CORRECTED | 3.55
NORMANDY04 |  | NORMANDY RESERVOIR @ PUMPING STATION | 1992-06-23 | 1050 | 0 | PHOSPHORUS,IN TOTAL ORTHOPHOSPHATE (MG/L AS P) | 0.01
NORMANDY04 |  | NORMANDY RESERVOIR @ PUMPING STATION | 1992-06-23 | 1051 | 0 | NUMBER USED IN SAMPLE ACCOUNTING PROCEDURE | 92060300
NORMANDY04 |  | NORMANDY RESERVOIR @ PUMPING STATION | 1992-06-23 | 1051 | 0 | TEMPERATURE, WATER (DEGREES CENTIGRADE) | 24.6
NORMANDY04 |  | NORMANDY RESERVOIR @ PUMPING STATION | 1992-06-23 | 1051 | 0 | DEPTH, MAXIMUM, OF SAMPLE (FEET) | 3.3
NORMANDY04 |  | NORMANDY RESERVOIR @ PUMPING STATION | 1992-06-23 | 1051 | 0 | SPECIFIC CONDUCTANCE,FIELD (UMHOS/CM @ 25C) | 100
NORMANDY04 |  | NORMANDY RESERVOIR @ PUMPING STATION | 1992-06-23 | 1051 | 0 | OXYGEN, DISSOLVED MG/L | 9.3
NORMANDY04 |  | NORMANDY RESERVOIR @ PUMPING STATION | 1992-06-23 | 1051 | 0 | OXYGEN, DISSOLVED, PERCENT OF SATURATION % | 110.714
NORMANDY04 |  | NORMANDY RESERVOIR @ PUMPING STATION | 1992-06-23 | 1051 | 0 | PH (STANDARD UNITS) | 8.9
NORMANDY04 |  | NORMANDY RESERVOIR @ PUMPING STATION | 1992-06-23 | 1052 | 0 | NUMBER USED IN SAMPLE ACCOUNTING PROCEDURE | 92060300
NORMANDY04 |  | NORMANDY RESERVOIR @ PUMPING STATION | 1992-06-23 | 1052 | 0 | TEMPERATURE, WATER (DEGREES CENTIGRADE) | 24.2
NORMANDY04 |  | NORMANDY RESERVOIR @ PUMPING STATION | 1992-06-23 | 1052 | 0 | DEPTH, MAXIMUM, OF SAMPLE (FEET) | 6.6
NORMANDY04 |  | NORMANDY RESERVOIR @ PUMPING STATION | 1992-06-23 | 1052 | 0 | SPECIFIC CONDUCTANCE,FIELD (UMHOS/CM @ 25C) | 98
NORMANDY04 |  | NORMANDY RESERVOIR @ PUMPING STATION | 1992-06-23 | 1052 | 0 | OXYGEN, DISSOLVED MG/L | 9.4
NORMANDY04 |  | NORMANDY RESERVOIR @ PUMPING STATION | 1992-06-23 | 1052 | 0 | OXYGEN, DISSOLVED, PERCENT OF SATURATION % | 110.588
NORMANDY04 |  | NORMANDY RESERVOIR @ PUMPING STATION | 1992-06-23 | 1052 | 0 | PH (STANDARD UNITS) | 9
NORMANDY04 |  | NORMANDY RESERVOIR @ PUMPING STATION | 1992-06-23 | 1053 | 0 | NUMBER USED IN SAMPLE ACCOUNTING PROCEDURE | 92060300
NORMANDY04 |  | NORMANDY RESERVOIR @ PUMPING STATION | 1992-06-23 | 1053 | 0 | TEMPERATURE, WATER (DEGREES CENTIGRADE) | 24.1
NORMANDY04 |  | NORMANDY RESERVOIR @ PUMPING STATION | 1992-06-23 | 1053 | 0 | DEPTH, MAXIMUM, OF SAMPLE (FEET) | 9.8
NORMANDY04 |  | NORMANDY RESERVOIR @ PUMPING STATION | 1992-06-23 | 1053 | 0 | SPECIFIC CONDUCTANCE,FIELD (UMHOS/CM @ 25C) | 98
NORMANDY04 |  | NORMANDY RESERVOIR @ PUMPING STATION | 1992-06-23 | 1053 | 0 | OXYGEN, DISSOLVED MG/L | 9.4
NORMANDY04 |  | NORMANDY RESERVOIR @ PUMPING STATION | 1992-06-23 | 1053 | 0 | OXYGEN, DISSOLVED, PERCENT OF SATURATION % | 110.588
NORMANDY04 |  | NORMANDY RESERVOIR @ PUMPING STATION | 1992-06-23 | 1053 | 0 | PH (STANDARD UNITS) | 9
NORMANDY04 |  | NORMANDY RESERVOIR @ PUMPING STATION | 1992-06-23 | 1054 | 0 | NUMBER USED IN SAMPLE ACCOUNTING PROCEDURE | 92060300
NORMANDY04 |  | NORMANDY RESERVOIR @ PUMPING STATION | 1992-06-23 | 1054 | 0 | TEMPERATURE, WATER (DEGREES CENTIGRADE) | 23.3
NORMANDY04 |  | NORMANDY RESERVOIR @ PUMPING STATION | 1992-06-23 | 1054 | 0 | DEPTH, MAXIMUM, OF SAMPLE (FEET) | 13.1
NORMANDY04 |  | NORMANDY RESERVOIR @ PUMPING STATION | 1992-06-23 | 1054 | 0 | SPECIFIC CONDUCTANCE,FIELD (UMHOS/CM @ 25C) | 102
NORMANDY04 |  | NORMANDY RESERVOIR @ PUMPING STATION | 1992-06-23 | 1054 | 0 | OXYGEN, DISSOLVED MG/L | 7.6
NORMANDY04 |  | NORMANDY RESERVOIR @ PUMPING STATION | 1992-06-23 | 1054 | 0 | OXYGEN, DISSOLVED, PERCENT OF SATURATION % | 87.3563
NORMANDY04 |  | NORMANDY RESERVOIR @ PUMPING STATION | 1992-06-23 | 1054 | 0 | PH (STANDARD UNITS) | 8.7
NORMANDY04 |  | NORMANDY RESERVOIR @ PUMPING STATION | 1992-06-23 | 1055 | 0 | NUMBER USED IN SAMPLE ACCOUNTING PROCEDURE | 92060300
NORMANDY04 |  | NORMANDY RESERVOIR @ PUMPING STATION | 1992-06-23 | 1055 | 0 | TEMPERATURE, WATER (DEGREES CENTIGRADE) | 20.1
NORMANDY04 |  | NORMANDY RESERVOIR @ PUMPING STATION | 1992-06-23 | 1055 | 0 | DEPTH, MAXIMUM, OF SAMPLE (FEET) | 16.4
NORMANDY04 |  | NORMANDY RESERVOIR @ PUMPING STATION | 1992-06-23 | 1055 | 0 | SPECIFIC CONDUCTANCE,FIELD (UMHOS/CM @ 25C) | 129
NORMANDY04 |  | NORMANDY RESERVOIR @ PUMPING STATION | 1992-06-23 | 1055 | 0 | OXYGEN, DISSOLVED MG/L | 2.3
NORMANDY04 |  | NORMANDY RESERVOIR @ PUMPING STATION | 1992-06-23 | 1055 | 0 | OXYGEN, DISSOLVED, PERCENT OF SATURATION % | 25
NORMANDY04 |  | NORMANDY RESERVOIR @ PUMPING STATION | 1992-06-23 | 1055 | 0 | PH (STANDARD UNITS) | 7.8
NORMANDY04 |  | NORMANDY RESERVOIR @ PUMPING STATION | 1992-06-23 | 1056 | 0 | NUMBER USED IN SAMPLE ACCOUNTING PROCEDURE | 92060300
NORMANDY04 |  | NORMANDY RESERVOIR @ PUMPING STATION | 1992-06-23 | 1056 | 0 | TEMPERATURE, WATER (DEGREES CENTIGRADE) | 18
NORMANDY04 |  | NORMANDY RESERVOIR @ PUMPING STATION | 1992-06-23 | 1056 | 0 | DEPTH, MAXIMUM, OF SAMPLE (FEET) | 19.7
NORMANDY04 |  | NORMANDY RESERVOIR @ PUMPING STATION | 1992-06-23 | 1056 | 0 | SPECIFIC CONDUCTANCE,FIELD (UMHOS/CM @ 25C) | 122
NORMANDY04 |  | NORMANDY RESERVOIR @ PUMPING STATION | 1992-06-23 | 1056 | 0 | OXYGEN, DISSOLVED MG/L | 0.3
NORMANDY04 |  | NORMANDY RESERVOIR @ PUMPING STATION | 1992-06-23 | 1056 | 0 | OXYGEN, DISSOLVED, PERCENT OF SATURATION % | 3.1579
NORMANDY04 |  | NORMANDY RESERVOIR @ PUMPING STATION | 1992-06-23 | 1056 | 0 | PH (STANDARD UNITS) | 7.4
NORMANDY04 |  | NORMANDY RESERVOIR @ PUMPING STATION | 1992-06-23 | 1057 | 0 | NUMBER USED IN SAMPLE ACCOUNTING PROCEDURE | 92060300
NORMANDY04 |  | NORMANDY RESERVOIR @ PUMPING STATION | 1992-06-23 | 1057 | 0 | TEMPERATURE, WATER (DEGREES CENTIGRADE) | 16.6
NORMANDY04 |  | NORMANDY RESERVOIR @ PUMPING STATION | 1992-06-23 | 1057 | 0 | DEPTH, MAXIMUM, OF SAMPLE (FEET) | 23
NORMANDY04 |  | NORMANDY RESERVOIR @ PUMPING STATION | 1992-06-23 | 1057 | 0 | TURBIDITY, (JACKSON CANDLE UNITS) | 2.22
NORMANDY04 |  | NORMANDY RESERVOIR @ PUMPING STATION | 1992-06-23 | 1057 | 0 | SPECIFIC CONDUCTANCE,FIELD (UMHOS/CM @ 25C) | 113
NORMANDY04 |  | NORMANDY RESERVOIR @ PUMPING STATION | 1992-06-23 | 1057 | 0 | OXYGEN, DISSOLVED MG/L | 0.3
NORMANDY04 |  | NORMANDY RESERVOIR @ PUMPING STATION | 1992-06-23 | 1057 | 0 | OXYGEN, DISSOLVED, PERCENT OF SATURATION % | 3.0928
NORMANDY04 |  | NORMANDY RESERVOIR @ PUMPING STATION | 1992-06-23 | 1057 | 0 | PH (STANDARD UNITS) | 7.3
NORMANDY04 |  | NORMANDY RESERVOIR @ PUMPING STATION | 1992-06-23 | 1057 | 0 | ALKALINITY, TOTAL (MG/L AS CACO3) | 48.6
NORMANDY04 |  | NORMANDY RESERVOIR @ PUMPING STATION | 1992-06-23 | 1057 | 0 | RESIDUE, TOTAL NONFILTRABLE (MG/L) | 3
NORMANDY04 |  | NORMANDY RESERVOIR @ PUMPING STATION | 1992-06-23 | 1057 | 0 | NITROGEN, ORGANIC, TOTAL (MG/L AS N) | 0.27
NORMANDY04 |  | NORMANDY RESERVOIR @ PUMPING STATION | 1992-06-23 | 1057 | 0 | NITROGEN, AMMONIA, TOTAL (MG/L AS N) | 0.02
NORMANDY04 |  | NORMANDY RESERVOIR @ PUMPING STATION | 1992-06-23 | 1057 | 0 | AMMONIA, UNIONZED (MG/L AS N) | 0.00012216
NORMANDY04 |  | NORMANDY RESERVOIR @ PUMPING STATION | 1992-06-23 | 1057 | 0 | AMMONIA, UNIONIZED (CALC FR TEMP-PH-NH4) (MG/L) | 0.00014854
NORMANDY04 |  | NORMANDY RESERVOIR @ PUMPING STATION | 1992-06-23 | 1057 | 0 | NITRITE PLUS NITRATE, TOTAL 1 DET. (MG/L AS N) | 0.2
NORMANDY04 |  | NORMANDY RESERVOIR @ PUMPING STATION | 1992-06-23 | 1057 | 0 | NITROGEN, AMMONIA&ORG., TOTAL 1 DET (MG/L AS N) | 0.27
NORMANDY04 |  | NORMANDY RESERVOIR @ PUMPING STATION | 1992-06-23 | 1057 | 0 | PHOSPHORUS, TOTAL (MG/L AS P) | 0.01
NORMANDY04 |  | NORMANDY RESERVOIR @ PUMPING STATION | 1992-06-23 | 1057 | 0 | CARBON, TOTAL (MG/L AS C) | 6.82
NORMANDY04 |  | NORMANDY RESERVOIR @ PUMPING STATION | 1992-06-23 | 1057 | 0 | HARDNESS, TOTAL (MG/L AS CACO3) | 57.3
NORMANDY04 |  | NORMANDY RESERVOIR @ PUMPING STATION | 1992-06-23 | 1057 | 0 | PHOSPHORUS,IN TOTAL ORTHOPHOSPHATE (MG/L AS P) | 0.01
NORMANDY04 |  | NORMANDY RESERVOIR @ PUMPING STATION | 1992-06-23 | 1058 | 0 | NUMBER USED IN SAMPLE ACCOUNTING PROCEDURE | 92060300
NORMANDY04 |  | NORMANDY RESERVOIR @ PUMPING STATION | 1992-06-23 | 1058 | 0 | TEMPERATURE, WATER (DEGREES CENTIGRADE) | 15.5
NORMANDY04 |  | NORMANDY RESERVOIR @ PUMPING STATION | 1992-06-23 | 1058 | 0 | DEPTH, MAXIMUM, OF SAMPLE (FEET) | 26.2
NORMANDY04 |  | NORMANDY RESERVOIR @ PUMPING STATION | 1992-06-23 | 1058 | 0 | SPECIFIC CONDUCTANCE,FIELD (UMHOS/CM @ 25C) | 108
NORMANDY04 |  | NORMANDY RESERVOIR @ PUMPING STATION | 1992-06-23 | 1058 | 0 | OXYGEN, DISSOLVED MG/L | 0.2
NORMANDY04 |  | NORMANDY RESERVOIR @ PUMPING STATION | 1992-06-23 | 1058 | 0 | OXYGEN, DISSOLVED, PERCENT OF SATURATION % | 1.9608
NORMANDY04 |  | NORMANDY RESERVOIR @ PUMPING STATION | 1992-06-23 | 1058 | 0 | PH (STANDARD UNITS) | 7.3
NORMANDY04 |  | NORMANDY RESERVOIR @ PUMPING STATION | 1992-06-23 | 1059 | 0 | NUMBER USED IN SAMPLE ACCOUNTING PROCEDURE | 92060300
NORMANDY04 |  | NORMANDY RESERVOIR @ PUMPING STATION | 1992-06-23 | 1059 | 0 | TEMPERATURE, WATER (DEGREES CENTIGRADE) | 13.2
NORMANDY04 |  | NORMANDY RESERVOIR @ PUMPING STATION | 1992-06-23 | 1059 | 0 | DEPTH, MAXIMUM, OF SAMPLE (FEET) | 29.5
NORMANDY04 |  | NORMANDY RESERVOIR @ PUMPING STATION | 1992-06-23 | 1059 | 0 | SPECIFIC CONDUCTANCE,FIELD (UMHOS/CM @ 25C) | 100
NORMANDY04 |  | NORMANDY RESERVOIR @ PUMPING STATION | 1992-06-23 | 1059 | 0 | OXYGEN, DISSOLVED MG/L | 0.3
NORMANDY04 |  | NORMANDY RESERVOIR @ PUMPING STATION | 1992-06-23 | 1059 | 0 | OXYGEN, DISSOLVED, PERCENT OF SATURATION % | 2.8302
NORMANDY04 |  | NORMANDY RESERVOIR @ PUMPING STATION | 1992-06-23 | 1059 | 0 | PH (STANDARD UNITS) | 7.3
NORMANDY04 |  | NORMANDY RESERVOIR @ PUMPING STATION | 1992-06-23 | 1100 | 0 | NUMBER USED IN SAMPLE ACCOUNTING PROCEDURE | 92060300
NORMANDY04 |  | NORMANDY RESERVOIR @ PUMPING STATION | 1992-06-23 | 1100 | 0 | TEMPERATURE, WATER (DEGREES CENTIGRADE) | 12.6
NORMANDY04 |  | NORMANDY RESERVOIR @ PUMPING STATION | 1992-06-23 | 1100 | 0 | DEPTH, MAXIMUM, OF SAMPLE (FEET) | 32.8
NORMANDY04 |  | NORMANDY RESERVOIR @ PUMPING STATION | 1992-06-23 | 1100 | 0 | SPECIFIC CONDUCTANCE,FIELD (UMHOS/CM @ 25C) | 93
NORMANDY04 |  | NORMANDY RESERVOIR @ PUMPING STATION | 1992-06-23 | 1100 | 0 | OXYGEN, DISSOLVED MG/L | 0.3
NORMANDY04 |  | NORMANDY RESERVOIR @ PUMPING STATION | 1992-06-23 | 1100 | 0 | OXYGEN, DISSOLVED, PERCENT OF SATURATION % | 2.8302
NORMANDY04 |  | NORMANDY RESERVOIR @ PUMPING STATION | 1992-06-23 | 1100 | 0 | PH (STANDARD UNITS) | 7.2
NORMANDY04 |  | NORMANDY RESERVOIR @ PUMPING STATION | 1992-06-23 | 1101 | 0 | NUMBER USED IN SAMPLE ACCOUNTING PROCEDURE | 92060300
NORMANDY04 |  | NORMANDY RESERVOIR @ PUMPING STATION | 1992-06-23 | 1101 | 0 | TEMPERATURE, WATER (DEGREES CENTIGRADE) | 12
NORMANDY04 |  | NORMANDY RESERVOIR @ PUMPING STATION | 1992-06-23 | 1101 | 0 | DEPTH, MAXIMUM, OF SAMPLE (FEET) | 36.1
NORMANDY04 |  | NORMANDY RESERVOIR @ PUMPING STATION | 1992-06-23 | 1101 | 0 | SPECIFIC CONDUCTANCE,FIELD (UMHOS/CM @ 25C) | 91
NORMANDY04 |  | NORMANDY RESERVOIR @ PUMPING STATION | 1992-06-23 | 1101 | 0 | OXYGEN, DISSOLVED MG/L | 0.3
NORMANDY04 |  | NORMANDY RESERVOIR @ PUMPING STATION | 1992-06-23 | 1101 | 0 | OXYGEN, DISSOLVED, PERCENT OF SATURATION % | 2.7778
NORMANDY04 |  | NORMANDY RESERVOIR @ PUMPING STATION | 1992-06-23 | 1101 | 0 | PH (STANDARD UNITS) | 7.2
NORMANDY04 |  | NORMANDY RESERVOIR @ PUMPING STATION | 1992-06-23 | 1102 | 0 | NUMBER USED IN SAMPLE ACCOUNTING PROCEDURE | 92060300
NORMANDY04 |  | NORMANDY RESERVOIR @ PUMPING STATION | 1992-06-23 | 1102 | 0 | TEMPERATURE, WATER (DEGREES CENTIGRADE) | 11.6
NORMANDY04 |  | NORMANDY RESERVOIR @ PUMPING STATION | 1992-06-23 | 1102 | 0 | DEPTH, MAXIMUM, OF SAMPLE (FEET) | 39.4
NORMANDY04 |  | NORMANDY RESERVOIR @ PUMPING STATION | 1992-06-23 | 1102 | 0 | SPECIFIC CONDUCTANCE,FIELD (UMHOS/CM @ 25C) | 83
NORMANDY04 |  | NORMANDY RESERVOIR @ PUMPING STATION | 1992-06-23 | 1102 | 0 | OXYGEN, DISSOLVED MG/L | 0.2
NORMANDY04 |  | NORMANDY RESERVOIR @ PUMPING STATION | 1992-06-23 | 1102 | 0 | OXYGEN, DISSOLVED, PERCENT OF SATURATION % | 1.8518
NORMANDY04 |  | NORMANDY RESERVOIR @ PUMPING STATION | 1992-06-23 | 1102 | 0 | PH (STANDARD UNITS) | 7.1
NORMANDY04 |  | NORMANDY RESERVOIR @ PUMPING STATION | 1992-06-23 | 1103 | 0 | NUMBER USED IN SAMPLE ACCOUNTING PROCEDURE | 92060300
NORMANDY04 |  | NORMANDY RESERVOIR @ PUMPING STATION | 1992-06-23 | 1103 | 0 | TEMPERATURE, WATER (DEGREES CENTIGRADE) | 11.3
NORMANDY04 |  | NORMANDY RESERVOIR @ PUMPING STATION | 1992-06-23 | 1103 | 0 | DEPTH, MAXIMUM, OF SAMPLE (FEET) | 42.7
NORMANDY04 |  | NORMANDY RESERVOIR @ PUMPING STATION | 1992-06-23 | 1103 | 0 | SPECIFIC CONDUCTANCE,FIELD (UMHOS/CM @ 25C) | 83
NORMANDY04 |  | NORMANDY RESERVOIR @ PUMPING STATION | 1992-06-23 | 1103 | 0 | OXYGEN, DISSOLVED MG/L | 0.2
NORMANDY04 |  | NORMANDY RESERVOIR @ PUMPING STATION | 1992-06-23 | 1103 | 0 | OXYGEN, DISSOLVED, PERCENT OF SATURATION % | 1.8018
NORMANDY04 |  | NORMANDY RESERVOIR @ PUMPING STATION | 1992-06-23 | 1103 | 0 | PH (STANDARD UNITS) | 7.1
NORMANDY04 |  | NORMANDY RESERVOIR @ PUMPING STATION | 1992-06-23 | 1104 | 0 | NUMBER USED IN SAMPLE ACCOUNTING PROCEDURE | 92060300
NORMANDY04 |  | NORMANDY RESERVOIR @ PUMPING STATION | 1992-06-23 | 1104 | 0 | TEMPERATURE, WATER (DEGREES CENTIGRADE) | 11.1
NORMANDY04 |  | NORMANDY RESERVOIR @ PUMPING STATION | 1992-06-23 | 1104 | 0 | DEPTH, MAXIMUM, OF SAMPLE (FEET) | 45.9
NORMANDY04 |  | NORMANDY RESERVOIR @ PUMPING STATION | 1992-06-23 | 1104 | 0 | TURBIDITY, (JACKSON CANDLE UNITS) | 7.9
NORMANDY04 |  | NORMANDY RESERVOIR @ PUMPING STATION | 1992-06-23 | 1104 | 0 | SPECIFIC CONDUCTANCE,FIELD (UMHOS/CM @ 25C) | 83
NORMANDY04 |  | NORMANDY RESERVOIR @ PUMPING STATION | 1992-06-23 | 1104 | 0 | OXYGEN, DISSOLVED MG/L | 0.2
NORMANDY04 |  | NORMANDY RESERVOIR @ PUMPING STATION | 1992-06-23 | 1104 | 0 | OXYGEN, DISSOLVED, PERCENT OF SATURATION % | 1.8018
NORMANDY04 |  | NORMANDY RESERVOIR @ PUMPING STATION | 1992-06-23 | 1104 | 0 | PH (STANDARD UNITS) | 7.1
NORMANDY04 |  | NORMANDY RESERVOIR @ PUMPING STATION | 1992-06-23 | 1104 | 0 | ALKALINITY, TOTAL (MG/L AS CACO3) | 26.8
NORMANDY04 |  | NORMANDY RESERVOIR @ PUMPING STATION | 1992-06-23 | 1104 | 0 | RESIDUE, TOTAL NONFILTRABLE (MG/L) | 1
NORMANDY04 |  | NORMANDY RESERVOIR @ PUMPING STATION | 1992-06-23 | 1104 | 0 | NITROGEN, ORGANIC, TOTAL (MG/L AS N) | 0.25
NORMANDY04 |  | NORMANDY RESERVOIR @ PUMPING STATION | 1992-06-23 | 1104 | 0 | NITROGEN, AMMONIA, TOTAL (MG/L AS N) | 0.09
NORMANDY04 |  | NORMANDY RESERVOIR @ PUMPING STATION | 1992-06-23 | 1104 | 0 | AMMONIA, UNIONZED (MG/L AS N) | 0.0002288
NORMANDY04 |  | NORMANDY RESERVOIR @ PUMPING STATION | 1992-06-23 | 1104 | 0 | AMMONIA, UNIONIZED (CALC FR TEMP-PH-NH4) (MG/L) | 0.00027819
NORMANDY04 |  | NORMANDY RESERVOIR @ PUMPING STATION | 1992-06-23 | 1104 | 0 | NITRITE PLUS NITRATE, TOTAL 1 DET. (MG/L AS N) | 0.43
NORMANDY04 |  | NORMANDY RESERVOIR @ PUMPING STATION | 1992-06-23 | 1104 | 0 | NITROGEN, AMMONIA&ORG., TOTAL 1 DET (MG/L AS N) | 0.34
NORMANDY04 |  | NORMANDY RESERVOIR @ PUMPING STATION | 1992-06-23 | 1104 | 0 | PHOSPHORUS, TOTAL (MG/L AS P) | 0.01
NORMANDY04 |  | NORMANDY RESERVOIR @ PUMPING STATION | 1992-06-23 | 1104 | 0 | CARBON, TOTAL (MG/L AS C) | 5.05
NORMANDY04 |  | NORMANDY RESERVOIR @ PUMPING STATION | 1992-06-23 | 1104 | 0 | HARDNESS, TOTAL (MG/L AS CACO3) | 48.4
NORMANDY04 |  | NORMANDY RESERVOIR @ PUMPING STATION | 1992-06-23 | 1104 | 0 | IRON, TOTAL (UG/L AS FE) | 500
NORMANDY04 |  | NORMANDY RESERVOIR @ PUMPING STATION | 1992-06-23 | 1104 | 0 | MANGANESE, TOTAL (UG/L AS MN) | 410
NORMANDY04 |  | NORMANDY RESERVOIR @ PUMPING STATION | 1992-06-23 | 1104 | 0 | ZINC, TOTAL (UG/L AS ZN) | 18
NORMANDY04 |  | NORMANDY RESERVOIR @ PUMPING STATION | 1992-06-23 | 1104 | 0 | PHOSPHORUS,IN TOTAL ORTHOPHOSPHATE (MG/L AS P) | 0.01
NORMANDY04 |  | NORMANDY RESERVOIR @ PUMPING STATION | 1992-07-07 | 1300 | 0 | NUMBER USED IN SAMPLE ACCOUNTING PROCEDURE | 92070100
NORMANDY04 |  | NORMANDY RESERVOIR @ PUMPING STATION | 1992-07-07 | 1300 | 0 | TEMPERATURE, WATER (DEGREES CENTIGRADE) | 30.4
NORMANDY04 |  | NORMANDY RESERVOIR @ PUMPING STATION | 1992-07-07 | 1300 | 0 | DEPTH, MAXIMUM, OF SAMPLE (FEET) | 1
NORMANDY04 |  | NORMANDY RESERVOIR @ PUMPING STATION | 1992-07-07 | 1300 | 0 | TURBIDITY, (JACKSON CANDLE UNITS) | 3.45
NORMANDY04 |  | NORMANDY RESERVOIR @ PUMPING STATION | 1992-07-07 | 1300 | 0 | TRANSPARENCY, SECCHI DISC (INCHES) | 55
NORMANDY04 |  | NORMANDY RESERVOIR @ PUMPING STATION | 1992-07-07 | 1300 | 0 | SPECIFIC CONDUCTANCE,FIELD (UMHOS/CM @ 25C) | 94
NORMANDY04 |  | NORMANDY RESERVOIR @ PUMPING STATION | 1992-07-07 | 1300 | 0 | OXYGEN, DISSOLVED MG/L | 10.3
NORMANDY04 |  | NORMANDY RESERVOIR @ PUMPING STATION | 1992-07-07 | 1300 | 0 | OXYGEN, DISSOLVED, PERCENT OF SATURATION % | 135.526
NORMANDY04 |  | NORMANDY RESERVOIR @ PUMPING STATION | 1992-07-07 | 1300 | 0 | PH (STANDARD UNITS) | 8.7
NORMANDY04 |  | NORMANDY RESERVOIR @ PUMPING STATION | 1992-07-07 | 1300 | 0 | ALKALINITY, TOTAL (MG/L AS CACO3) | 39.1
NORMANDY04 |  | NORMANDY RESERVOIR @ PUMPING STATION | 1992-07-07 | 1300 | 0 | RESIDUE, TOTAL NONFILTRABLE (MG/L) | 7
NORMANDY04 |  | NORMANDY RESERVOIR @ PUMPING STATION | 1992-07-07 | 1300 | 0 | NITROGEN, ORGANIC, TOTAL (MG/L AS N) | 0.14
NORMANDY04 |  | NORMANDY RESERVOIR @ PUMPING STATION | 1992-07-07 | 1300 | 0 | NITROGEN, AMMONIA, TOTAL (MG/L AS N) | 0.02
NORMANDY04 |  | NORMANDY RESERVOIR @ PUMPING STATION | 1992-07-07 | 1300 | 0 | AMMONIA, UNIONZED (MG/L AS N) | 0.0058517
NORMANDY04 |  | NORMANDY RESERVOIR @ PUMPING STATION | 1992-07-07 | 1300 | 0 | AMMONIA, UNIONIZED (CALC FR TEMP-PH-NH4) (MG/L) | 0.007115
NORMANDY04 |  | NORMANDY RESERVOIR @ PUMPING STATION | 1992-07-07 | 1300 | 0 | NITRITE PLUS NITRATE, TOTAL 1 DET. (MG/L AS N) | 0.02
NORMANDY04 |  | NORMANDY RESERVOIR @ PUMPING STATION | 1992-07-07 | 1300 | 0 | NITROGEN, AMMONIA&ORG., TOTAL 1 DET (MG/L AS N) | 0.14
NORMANDY04 |  | NORMANDY RESERVOIR @ PUMPING STATION | 1992-07-07 | 1300 | 0 | PHOSPHORUS, TOTAL (MG/L AS P) | 0.01
NORMANDY04 |  | NORMANDY RESERVOIR @ PUMPING STATION | 1992-07-07 | 1300 | 0 | CARBON, TOTAL (MG/L AS C) | 5
NORMANDY04 |  | NORMANDY RESERVOIR @ PUMPING STATION | 1992-07-07 | 1300 | 0 | HARDNESS, TOTAL (MG/L AS CACO3) | 46.6
NORMANDY04 |  | NORMANDY RESERVOIR @ PUMPING STATION | 1992-07-07 | 1300 | 0 | CHLOROPHYLL A UG/L FLUOROMETRIC CORRECTED | 5.49
NORMANDY04 |  | NORMANDY RESERVOIR @ PUMPING STATION | 1992-07-07 | 1300 | 0 | PHOSPHORUS,IN TOTAL ORTHOPHOSPHATE (MG/L AS P) | 0.01
NORMANDY04 |  | NORMANDY RESERVOIR @ PUMPING STATION | 1992-07-07 | 1301 | 0 | NUMBER USED IN SAMPLE ACCOUNTING PROCEDURE | 92070100
NORMANDY04 |  | NORMANDY RESERVOIR @ PUMPING STATION | 1992-07-07 | 1301 | 0 | TEMPERATURE, WATER (DEGREES CENTIGRADE) | 27.7
NORMANDY04 |  | NORMANDY RESERVOIR @ PUMPING STATION | 1992-07-07 | 1301 | 0 | DEPTH, MAXIMUM, OF SAMPLE (FEET) | 3.3
NORMANDY04 |  | NORMANDY RESERVOIR @ PUMPING STATION | 1992-07-07 | 1301 | 0 | SPECIFIC CONDUCTANCE,FIELD (UMHOS/CM @ 25C) | 93
NORMANDY04 |  | NORMANDY RESERVOIR @ PUMPING STATION | 1992-07-07 | 1301 | 0 | OXYGEN, DISSOLVED MG/L | 11.5
NORMANDY04 |  | NORMANDY RESERVOIR @ PUMPING STATION | 1992-07-07 | 1301 | 0 | OXYGEN, DISSOLVED, PERCENT OF SATURATION % | 145.57
NORMANDY04 |  | NORMANDY RESERVOIR @ PUMPING STATION | 1992-07-07 | 1301 | 0 | PH (STANDARD UNITS) | 9
NORMANDY04 |  | NORMANDY RESERVOIR @ PUMPING STATION | 1992-07-07 | 1302 | 0 | NUMBER USED IN SAMPLE ACCOUNTING PROCEDURE | 92070100
NORMANDY04 |  | NORMANDY RESERVOIR @ PUMPING STATION | 1992-07-07 | 1302 | 0 | TEMPERATURE, WATER (DEGREES CENTIGRADE) | 27.1
NORMANDY04 |  | NORMANDY RESERVOIR @ PUMPING STATION | 1992-07-07 | 1302 | 0 | DEPTH, MAXIMUM, OF SAMPLE (FEET) | 6.6
NORMANDY04 |  | NORMANDY RESERVOIR @ PUMPING STATION | 1992-07-07 | 1302 | 0 | SPECIFIC CONDUCTANCE,FIELD (UMHOS/CM @ 25C) | 91
NORMANDY04 |  | NORMANDY RESERVOIR @ PUMPING STATION | 1992-07-07 | 1302 | 0 | OXYGEN, DISSOLVED MG/L | 12.3
NORMANDY04 |  | NORMANDY RESERVOIR @ PUMPING STATION | 1992-07-07 | 1302 | 0 | OXYGEN, DISSOLVED, PERCENT OF SATURATION % | 151.852
NORMANDY04 |  | NORMANDY RESERVOIR @ PUMPING STATION | 1992-07-07 | 1302 | 0 | PH (STANDARD UNITS) | 9.1
NORMANDY04 |  | NORMANDY RESERVOIR @ PUMPING STATION | 1992-07-07 | 1303 | 0 | NUMBER USED IN SAMPLE ACCOUNTING PROCEDURE | 92070100
NORMANDY04 |  | NORMANDY RESERVOIR @ PUMPING STATION | 1992-07-07 | 1303 | 0 | TEMPERATURE, WATER (DEGREES CENTIGRADE) | 26.1
NORMANDY04 |  | NORMANDY RESERVOIR @ PUMPING STATION | 1992-07-07 | 1303 | 0 | DEPTH, MAXIMUM, OF SAMPLE (FEET) | 9.8
NORMANDY04 |  | NORMANDY RESERVOIR @ PUMPING STATION | 1992-07-07 | 1303 | 0 | SPECIFIC CONDUCTANCE,FIELD (UMHOS/CM @ 25C) | 94
NORMANDY04 |  | NORMANDY RESERVOIR @ PUMPING STATION | 1992-07-07 | 1303 | 0 | OXYGEN, DISSOLVED MG/L | 10.4
NORMANDY04 |  | NORMANDY RESERVOIR @ PUMPING STATION | 1992-07-07 | 1303 | 0 | OXYGEN, DISSOLVED, PERCENT OF SATURATION % | 126.829
NORMANDY04 |  | NORMANDY RESERVOIR @ PUMPING STATION | 1992-07-07 | 1303 | 0 | PH (STANDARD UNITS) | 8.9
NORMANDY04 |  | NORMANDY RESERVOIR @ PUMPING STATION | 1992-07-07 | 1304 | 0 | NUMBER USED IN SAMPLE ACCOUNTING PROCEDURE | 92070100
NORMANDY04 |  | NORMANDY RESERVOIR @ PUMPING STATION | 1992-07-07 | 1304 | 0 | TEMPERATURE, WATER (DEGREES CENTIGRADE) | 24.3
NORMANDY04 |  | NORMANDY RESERVOIR @ PUMPING STATION | 1992-07-07 | 1304 | 0 | DEPTH, MAXIMUM, OF SAMPLE (FEET) | 13.1
NORMANDY04 |  | NORMANDY RESERVOIR @ PUMPING STATION | 1992-07-07 | 1304 | 0 | SPECIFIC CONDUCTANCE,FIELD (UMHOS/CM @ 25C) | 112
NORMANDY04 |  | NORMANDY RESERVOIR @ PUMPING STATION | 1992-07-07 | 1304 | 0 | OXYGEN, DISSOLVED MG/L | 5.9
NORMANDY04 |  | NORMANDY RESERVOIR @ PUMPING STATION | 1992-07-07 | 1304 | 0 | OXYGEN, DISSOLVED, PERCENT OF SATURATION % | 69.4117
NORMANDY04 |  | NORMANDY RESERVOIR @ PUMPING STATION | 1992-07-07 | 1304 | 0 | PH (STANDARD UNITS) | 8.1
NORMANDY04 |  | NORMANDY RESERVOIR @ PUMPING STATION | 1992-07-07 | 1305 | 0 | NUMBER USED IN SAMPLE ACCOUNTING PROCEDURE | 92070100
NORMANDY04 |  | NORMANDY RESERVOIR @ PUMPING STATION | 1992-07-07 | 1305 | 0 | TEMPERATURE, WATER (DEGREES CENTIGRADE) | 22.3
NORMANDY04 |  | NORMANDY RESERVOIR @ PUMPING STATION | 1992-07-07 | 1305 | 0 | DEPTH, MAXIMUM, OF SAMPLE (FEET) | 16.4
NORMANDY04 |  | NORMANDY RESERVOIR @ PUMPING STATION | 1992-07-07 | 1305 | 0 | SPECIFIC CONDUCTANCE,FIELD (UMHOS/CM @ 25C) | 122
NORMANDY04 |  | NORMANDY RESERVOIR @ PUMPING STATION | 1992-07-07 | 1305 | 0 | OXYGEN, DISSOLVED MG/L | 2.5
NORMANDY04 |  | NORMANDY RESERVOIR @ PUMPING STATION | 1992-07-07 | 1305 | 0 | OXYGEN, DISSOLVED, PERCENT OF SATURATION % | 28.4091
NORMANDY04 |  | NORMANDY RESERVOIR @ PUMPING STATION | 1992-07-07 | 1305 | 0 | PH (STANDARD UNITS) | 7.7
NORMANDY04 |  | NORMANDY RESERVOIR @ PUMPING STATION | 1992-07-07 | 1306 | 0 | NUMBER USED IN SAMPLE ACCOUNTING PROCEDURE | 92070100
NORMANDY04 |  | NORMANDY RESERVOIR @ PUMPING STATION | 1992-07-07 | 1306 | 0 | TEMPERATURE, WATER (DEGREES CENTIGRADE) | 19.4
NORMANDY04 |  | NORMANDY RESERVOIR @ PUMPING STATION | 1992-07-07 | 1306 | 0 | DEPTH, MAXIMUM, OF SAMPLE (FEET) | 19.7
NORMANDY04 |  | NORMANDY RESERVOIR @ PUMPING STATION | 1992-07-07 | 1306 | 0 | SPECIFIC CONDUCTANCE,FIELD (UMHOS/CM @ 25C) | 120
NORMANDY04 |  | NORMANDY RESERVOIR @ PUMPING STATION | 1992-07-07 | 1306 | 0 | OXYGEN, DISSOLVED MG/L | 3
NORMANDY04 |  | NORMANDY RESERVOIR @ PUMPING STATION | 1992-07-07 | 1306 | 0 | OXYGEN, DISSOLVED, PERCENT OF SATURATION % | 31.9149
NORMANDY04 |  | NORMANDY RESERVOIR @ PUMPING STATION | 1992-07-07 | 1306 | 0 | PH (STANDARD UNITS) | 7.5
NORMANDY04 |  | NORMANDY RESERVOIR @ PUMPING STATION | 1992-07-07 | 1307 | 0 | NUMBER USED IN SAMPLE ACCOUNTING PROCEDURE | 92070100
NORMANDY04 |  | NORMANDY RESERVOIR @ PUMPING STATION | 1992-07-07 | 1307 | 0 | TEMPERATURE, WATER (DEGREES CENTIGRADE) | 18
NORMANDY04 |  | NORMANDY RESERVOIR @ PUMPING STATION | 1992-07-07 | 1307 | 0 | DEPTH, MAXIMUM, OF SAMPLE (FEET) | 23
NORMANDY04 |  | NORMANDY RESERVOIR @ PUMPING STATION | 1992-07-07 | 1307 | 0 | TURBIDITY, (JACKSON CANDLE UNITS) | 1.8
NORMANDY04 |  | NORMANDY RESERVOIR @ PUMPING STATION | 1992-07-07 | 1307 | 0 | SPECIFIC CONDUCTANCE,FIELD (UMHOS/CM @ 25C) | 102
NORMANDY04 |  | NORMANDY RESERVOIR @ PUMPING STATION | 1992-07-07 | 1307 | 0 | OXYGEN, DISSOLVED MG/L | 0.2
NORMANDY04 |  | NORMANDY RESERVOIR @ PUMPING STATION | 1992-07-07 | 1307 | 0 | OXYGEN, DISSOLVED, PERCENT OF SATURATION % | 2.1053
NORMANDY04 |  | NORMANDY RESERVOIR @ PUMPING STATION | 1992-07-07 | 1307 | 0 | PH (STANDARD UNITS) | 7.4
NORMANDY04 |  | NORMANDY RESERVOIR @ PUMPING STATION | 1992-07-07 | 1307 | 0 | ALKALINITY, TOTAL (MG/L AS CACO3) | 51.1
NORMANDY04 |  | NORMANDY RESERVOIR @ PUMPING STATION | 1992-07-07 | 1307 | 0 | RESIDUE, TOTAL NONFILTRABLE (MG/L) | 13
NORMANDY04 |  | NORMANDY RESERVOIR @ PUMPING STATION | 1992-07-07 | 1307 | 0 | NITROGEN, ORGANIC, TOTAL (MG/L AS N) | 0.17
NORMANDY04 |  | NORMANDY RESERVOIR @ PUMPING STATION | 1992-07-07 | 1307 | 0 | NITROGEN, AMMONIA, TOTAL (MG/L AS N) | 0.02
NORMANDY04 |  | NORMANDY RESERVOIR @ PUMPING STATION | 1992-07-07 | 1307 | 0 | AMMONIA, UNIONZED (MG/L AS N) | 0.00017029
NORMANDY04 |  | NORMANDY RESERVOIR @ PUMPING STATION | 1992-07-07 | 1307 | 0 | AMMONIA, UNIONIZED (CALC FR TEMP-PH-NH4) (MG/L) | 0.00020705
NORMANDY04 |  | NORMANDY RESERVOIR @ PUMPING STATION | 1992-07-07 | 1307 | 0 | NITRITE PLUS NITRATE, TOTAL 1 DET. (MG/L AS N) | 0.21
NORMANDY04 |  | NORMANDY RESERVOIR @ PUMPING STATION | 1992-07-07 | 1307 | 0 | NITROGEN, AMMONIA&ORG., TOTAL 1 DET (MG/L AS N) | 0.17
NORMANDY04 |  | NORMANDY RESERVOIR @ PUMPING STATION | 1992-07-07 | 1307 | 0 | PHOSPHORUS, TOTAL (MG/L AS P) | 0.01
NORMANDY04 |  | NORMANDY RESERVOIR @ PUMPING STATION | 1992-07-07 | 1307 | 0 | CARBON, TOTAL (MG/L AS C) | 5
NORMANDY04 |  | NORMANDY RESERVOIR @ PUMPING STATION | 1992-07-07 | 1307 | 0 | HARDNESS, TOTAL (MG/L AS CACO3) | 58.1
NORMANDY04 |  | NORMANDY RESERVOIR @ PUMPING STATION | 1992-07-07 | 1307 | 0 | PHOSPHORUS,IN TOTAL ORTHOPHOSPHATE (MG/L AS P) | 0.01
NORMANDY04 |  | NORMANDY RESERVOIR @ PUMPING STATION | 1992-07-07 | 1308 | 0 | NUMBER USED IN SAMPLE ACCOUNTING PROCEDURE | 92070100
NORMANDY04 |  | NORMANDY RESERVOIR @ PUMPING STATION | 1992-07-07 | 1308 | 0 | TEMPERATURE, WATER (DEGREES CENTIGRADE) | 15.8
NORMANDY04 |  | NORMANDY RESERVOIR @ PUMPING STATION | 1992-07-07 | 1308 | 0 | DEPTH, MAXIMUM, OF SAMPLE (FEET) | 26.2
NORMANDY04 |  | NORMANDY RESERVOIR @ PUMPING STATION | 1992-07-07 | 1308 | 0 | SPECIFIC CONDUCTANCE,FIELD (UMHOS/CM @ 25C) | 101
NORMANDY04 |  | NORMANDY RESERVOIR @ PUMPING STATION | 1992-07-07 | 1308 | 0 | OXYGEN, DISSOLVED MG/L | 0.2
NORMANDY04 |  | NORMANDY RESERVOIR @ PUMPING STATION | 1992-07-07 | 1308 | 0 | OXYGEN, DISSOLVED, PERCENT OF SATURATION % | 2
NORMANDY04 |  | NORMANDY RESERVOIR @ PUMPING STATION | 1992-07-07 | 1308 | 0 | PH (STANDARD UNITS) | 7.4
NORMANDY04 |  | NORMANDY RESERVOIR @ PUMPING STATION | 1992-07-07 | 1309 | 0 | NUMBER USED IN SAMPLE ACCOUNTING PROCEDURE | 92070100
NORMANDY04 |  | NORMANDY RESERVOIR @ PUMPING STATION | 1992-07-07 | 1309 | 0 | TEMPERATURE, WATER (DEGREES CENTIGRADE) | 14.2
NORMANDY04 |  | NORMANDY RESERVOIR @ PUMPING STATION | 1992-07-07 | 1309 | 0 | DEPTH, MAXIMUM, OF SAMPLE (FEET) | 29.5
NORMANDY04 |  | NORMANDY RESERVOIR @ PUMPING STATION | 1992-07-07 | 1309 | 0 | SPECIFIC CONDUCTANCE,FIELD (UMHOS/CM @ 25C) | 94
NORMANDY04 |  | NORMANDY RESERVOIR @ PUMPING STATION | 1992-07-07 | 1309 | 0 | OXYGEN, DISSOLVED MG/L | 0.2
NORMANDY04 |  | NORMANDY RESERVOIR @ PUMPING STATION | 1992-07-07 | 1309 | 0 | OXYGEN, DISSOLVED, PERCENT OF SATURATION % | 1.9231
NORMANDY04 |  | NORMANDY RESERVOIR @ PUMPING STATION | 1992-07-07 | 1309 | 0 | PH (STANDARD UNITS) | 7.3
NORMANDY04 |  | NORMANDY RESERVOIR @ PUMPING STATION | 1992-07-07 | 1310 | 0 | NUMBER USED IN SAMPLE ACCOUNTING PROCEDURE | 92070100
NORMANDY04 |  | NORMANDY RESERVOIR @ PUMPING STATION | 1992-07-07 | 1310 | 0 | TEMPERATURE, WATER (DEGREES CENTIGRADE) | 13.2
NORMANDY04 |  | NORMANDY RESERVOIR @ PUMPING STATION | 1992-07-07 | 1310 | 0 | DEPTH, MAXIMUM, OF SAMPLE (FEET) | 32.8
NORMANDY04 |  | NORMANDY RESERVOIR @ PUMPING STATION | 1992-07-07 | 1310 | 0 | SPECIFIC CONDUCTANCE,FIELD (UMHOS/CM @ 25C) | 85
NORMANDY04 |  | NORMANDY RESERVOIR @ PUMPING STATION | 1992-07-07 | 1310 | 0 | OXYGEN, DISSOLVED MG/L | 0.2
NORMANDY04 |  | NORMANDY RESERVOIR @ PUMPING STATION | 1992-07-07 | 1310 | 0 | OXYGEN, DISSOLVED, PERCENT OF SATURATION % | 1.8868
NORMANDY04 |  | NORMANDY RESERVOIR @ PUMPING STATION | 1992-07-07 | 1310 | 0 | PH (STANDARD UNITS) | 7.3
NORMANDY04 |  | NORMANDY RESERVOIR @ PUMPING STATION | 1992-07-07 | 1311 | 0 | NUMBER USED IN SAMPLE ACCOUNTING PROCEDURE | 92070100
NORMANDY04 |  | NORMANDY RESERVOIR @ PUMPING STATION | 1992-07-07 | 1311 | 0 | TEMPERATURE, WATER (DEGREES CENTIGRADE) | 12.4
NORMANDY04 |  | NORMANDY RESERVOIR @ PUMPING STATION | 1992-07-07 | 1311 | 0 | DEPTH, MAXIMUM, OF SAMPLE (FEET) | 36.1
NORMANDY04 |  | NORMANDY RESERVOIR @ PUMPING STATION | 1992-07-07 | 1311 | 0 | SPECIFIC CONDUCTANCE,FIELD (UMHOS/CM @ 25C) | 83
NORMANDY04 |  | NORMANDY RESERVOIR @ PUMPING STATION | 1992-07-07 | 1311 | 0 | OXYGEN, DISSOLVED MG/L | 0.2
NORMANDY04 |  | NORMANDY RESERVOIR @ PUMPING STATION | 1992-07-07 | 1311 | 0 | OXYGEN, DISSOLVED, PERCENT OF SATURATION % | 1.8518
NORMANDY04 |  | NORMANDY RESERVOIR @ PUMPING STATION | 1992-07-07 | 1311 | 0 | PH (STANDARD UNITS) | 7.3
NORMANDY04 |  | NORMANDY RESERVOIR @ PUMPING STATION | 1992-07-07 | 1312 | 0 | NUMBER USED IN SAMPLE ACCOUNTING PROCEDURE | 92070100
NORMANDY04 |  | NORMANDY RESERVOIR @ PUMPING STATION | 1992-07-07 | 1312 | 0 | TEMPERATURE, WATER (DEGREES CENTIGRADE) | 11.9
NORMANDY04 |  | NORMANDY RESERVOIR @ PUMPING STATION | 1992-07-07 | 1312 | 0 | DEPTH, MAXIMUM, OF SAMPLE (FEET) | 39.4
NORMANDY04 |  | NORMANDY RESERVOIR @ PUMPING STATION | 1992-07-07 | 1312 | 0 | SPECIFIC CONDUCTANCE,FIELD (UMHOS/CM @ 25C) | 83
NORMANDY04 |  | NORMANDY RESERVOIR @ PUMPING STATION | 1992-07-07 | 1312 | 0 | OXYGEN, DISSOLVED MG/L | 0.2
NORMANDY04 |  | NORMANDY RESERVOIR @ PUMPING STATION | 1992-07-07 | 1312 | 0 | OXYGEN, DISSOLVED, PERCENT OF SATURATION % | 1.8518
NORMANDY04 |  | NORMANDY RESERVOIR @ PUMPING STATION | 1992-07-07 | 1312 | 0 | PH (STANDARD UNITS) | 7.2
NORMANDY04 |  | NORMANDY RESERVOIR @ PUMPING STATION | 1992-07-07 | 1313 | 0 | NUMBER USED IN SAMPLE ACCOUNTING PROCEDURE | 92070100
NORMANDY04 |  | NORMANDY RESERVOIR @ PUMPING STATION | 1992-07-07 | 1313 | 0 | TEMPERATURE, WATER (DEGREES CENTIGRADE) | 11.7
NORMANDY04 |  | NORMANDY RESERVOIR @ PUMPING STATION | 1992-07-07 | 1313 | 0 | DEPTH, MAXIMUM, OF SAMPLE (FEET) | 42.7
NORMANDY04 |  | NORMANDY RESERVOIR @ PUMPING STATION | 1992-07-07 | 1313 | 0 | SPECIFIC CONDUCTANCE,FIELD (UMHOS/CM @ 25C) | 80
NORMANDY04 |  | NORMANDY RESERVOIR @ PUMPING STATION | 1992-07-07 | 1313 | 0 | OXYGEN, DISSOLVED MG/L | 0.2
NORMANDY04 |  | NORMANDY RESERVOIR @ PUMPING STATION | 1992-07-07 | 1313 | 0 | OXYGEN, DISSOLVED, PERCENT OF SATURATION % | 1.8518
NORMANDY04 |  | NORMANDY RESERVOIR @ PUMPING STATION | 1992-07-07 | 1313 | 0 | PH (STANDARD UNITS) | 7.2
NORMANDY04 |  | NORMANDY RESERVOIR @ PUMPING STATION | 1992-07-07 | 1314 | 0 | NUMBER USED IN SAMPLE ACCOUNTING PROCEDURE | 92070100
NORMANDY04 |  | NORMANDY RESERVOIR @ PUMPING STATION | 1992-07-07 | 1314 | 0 | TEMPERATURE, WATER (DEGREES CENTIGRADE) | 11.4
NORMANDY04 |  | NORMANDY RESERVOIR @ PUMPING STATION | 1992-07-07 | 1314 | 0 | DEPTH, MAXIMUM, OF SAMPLE (FEET) | 45.9
NORMANDY04 |  | NORMANDY RESERVOIR @ PUMPING STATION | 1992-07-07 | 1314 | 0 | TURBIDITY, (JACKSON CANDLE UNITS) | 5.75
NORMANDY04 |  | NORMANDY RESERVOIR @ PUMPING STATION | 1992-07-07 | 1314 | 0 | SPECIFIC CONDUCTANCE,FIELD (UMHOS/CM @ 25C) | 78
NORMANDY04 |  | NORMANDY RESERVOIR @ PUMPING STATION | 1992-07-07 | 1314 | 0 | OXYGEN, DISSOLVED MG/L | 0.2
NORMANDY04 |  | NORMANDY RESERVOIR @ PUMPING STATION | 1992-07-07 | 1314 | 0 | OXYGEN, DISSOLVED, PERCENT OF SATURATION % | 1.8018
NORMANDY04 |  | NORMANDY RESERVOIR @ PUMPING STATION | 1992-07-07 | 1314 | 0 | PH (STANDARD UNITS) | 7.2
NORMANDY04 |  | NORMANDY RESERVOIR @ PUMPING STATION | 1992-07-07 | 1314 | 0 | ALKALINITY, TOTAL (MG/L AS CACO3) | 41.8
NORMANDY04 |  | NORMANDY RESERVOIR @ PUMPING STATION | 1992-07-07 | 1314 | 0 | RESIDUE, TOTAL NONFILTRABLE (MG/L) | 3
NORMANDY04 |  | NORMANDY RESERVOIR @ PUMPING STATION | 1992-07-07 | 1314 | 0 | NITROGEN, ORGANIC, TOTAL (MG/L AS N) | 0.1
NORMANDY04 |  | NORMANDY RESERVOIR @ PUMPING STATION | 1992-07-07 | 1314 | 0 | NITROGEN, AMMONIA, TOTAL (MG/L AS N) | 0.16
NORMANDY04 |  | NORMANDY RESERVOIR @ PUMPING STATION | 1992-07-07 | 1314 | 0 | AMMONIA, UNIONZED (MG/L AS N) | 0.00052376
NORMANDY04 |  | NORMANDY RESERVOIR @ PUMPING STATION | 1992-07-07 | 1314 | 0 | AMMONIA, UNIONIZED (CALC FR TEMP-PH-NH4) (MG/L) | 0.00063683
NORMANDY04 |  | NORMANDY RESERVOIR @ PUMPING STATION | 1992-07-07 | 1314 | 0 | NITRITE PLUS NITRATE, TOTAL 1 DET. (MG/L AS N) | 0.21
NORMANDY04 |  | NORMANDY RESERVOIR @ PUMPING STATION | 1992-07-07 | 1314 | 0 | NITROGEN, AMMONIA&ORG., TOTAL 1 DET (MG/L AS N) | 0.26
NORMANDY04 |  | NORMANDY RESERVOIR @ PUMPING STATION | 1992-07-07 | 1314 | 0 | PHOSPHORUS, TOTAL (MG/L AS P) | 0.01
NORMANDY04 |  | NORMANDY RESERVOIR @ PUMPING STATION | 1992-07-07 | 1314 | 0 | CARBON, TOTAL (MG/L AS C) | 5
NORMANDY04 |  | NORMANDY RESERVOIR @ PUMPING STATION | 1992-07-07 | 1314 | 0 | HARDNESS, TOTAL (MG/L AS CACO3) | 49.2
NORMANDY04 |  | NORMANDY RESERVOIR @ PUMPING STATION | 1992-07-07 | 1314 | 0 | IRON, TOTAL (UG/L AS FE) | 554
NORMANDY04 |  | NORMANDY RESERVOIR @ PUMPING STATION | 1992-07-07 | 1314 | 0 | MANGANESE, TOTAL (UG/L AS MN) | 498
NORMANDY04 |  | NORMANDY RESERVOIR @ PUMPING STATION | 1992-07-07 | 1314 | 0 | ZINC, TOTAL (UG/L AS ZN) | 5
NORMANDY04 |  | NORMANDY RESERVOIR @ PUMPING STATION | 1992-07-07 | 1314 | 0 | PHOSPHORUS,IN TOTAL ORTHOPHOSPHATE (MG/L AS P) | 0.01
NORMANDY04 |  | NORMANDY RESERVOIR @ PUMPING STATION | 1992-07-21 | 1330 | 0 | NUMBER USED IN SAMPLE ACCOUNTING PROCEDURE | 92070300
NORMANDY04 |  | NORMANDY RESERVOIR @ PUMPING STATION | 1992-07-21 | 1330 | 0 | TEMPERATURE, WATER (DEGREES CENTIGRADE) | 31
NORMANDY04 |  | NORMANDY RESERVOIR @ PUMPING STATION | 1992-07-21 | 1330 | 0 | DEPTH, MAXIMUM, OF SAMPLE (FEET) | 1
NORMANDY04 |  | NORMANDY RESERVOIR @ PUMPING STATION | 1992-07-21 | 1330 | 0 | TURBIDITY, (JACKSON CANDLE UNITS) | 3.16
NORMANDY04 |  | NORMANDY RESERVOIR @ PUMPING STATION | 1992-07-21 | 1330 | 0 | TRANSPARENCY, SECCHI DISC (INCHES) | 63
NORMANDY04 |  | NORMANDY RESERVOIR @ PUMPING STATION | 1992-07-21 | 1330 | 0 | SPECIFIC CONDUCTANCE,FIELD (UMHOS/CM @ 25C) | 110
NORMANDY04 |  | NORMANDY RESERVOIR @ PUMPING STATION | 1992-07-21 | 1330 | 0 | OXYGEN, DISSOLVED MG/L | 7.8
NORMANDY04 |  | NORMANDY RESERVOIR @ PUMPING STATION | 1992-07-21 | 1330 | 0 | OXYGEN, DISSOLVED, PERCENT OF SATURATION % | 104
NORMANDY04 |  | NORMANDY RESERVOIR @ PUMPING STATION | 1992-07-21 | 1330 | 0 | PH (STANDARD UNITS) | 9
NORMANDY04 |  | NORMANDY RESERVOIR @ PUMPING STATION | 1992-07-21 | 1330 | 0 | ALKALINITY, TOTAL (MG/L AS CACO3) | 43.3
NORMANDY04 |  | NORMANDY RESERVOIR @ PUMPING STATION | 1992-07-21 | 1330 | 0 | RESIDUE, TOTAL NONFILTRABLE (MG/L) | 9
NORMANDY04 |  | NORMANDY RESERVOIR @ PUMPING STATION | 1992-07-21 | 1330 | 0 | NITROGEN, ORGANIC, TOTAL (MG/L AS N) | 0.35
NORMANDY04 |  | NORMANDY RESERVOIR @ PUMPING STATION | 1992-07-21 | 1330 | 0 | NITROGEN, AMMONIA, TOTAL (MG/L AS N) | 0.02
NORMANDY04 |  | NORMANDY RESERVOIR @ PUMPING STATION | 1992-07-21 | 1330 | 0 | AMMONIA, UNIONZED (MG/L AS N) | 0.0092423
NORMANDY04 |  | NORMANDY RESERVOIR @ PUMPING STATION | 1992-07-21 | 1330 | 0 | AMMONIA, UNIONIZED (CALC FR TEMP-PH-NH4) (MG/L) | 0.011238
NORMANDY04 |  | NORMANDY RESERVOIR @ PUMPING STATION | 1992-07-21 | 1330 | 0 | NITRITE PLUS NITRATE, TOTAL 1 DET. (MG/L AS N) | 1.47
NORMANDY04 |  | NORMANDY RESERVOIR @ PUMPING STATION | 1992-07-21 | 1330 | 0 | NITROGEN, AMMONIA&ORG., TOTAL 1 DET (MG/L AS N) | 0.35
NORMANDY04 |  | NORMANDY RESERVOIR @ PUMPING STATION | 1992-07-21 | 1330 | 0 | PHOSPHORUS, TOTAL (MG/L AS P) | 0.01
NORMANDY04 |  | NORMANDY RESERVOIR @ PUMPING STATION | 1992-07-21 | 1330 | 0 | CARBON, TOTAL (MG/L AS C) | 5.76
NORMANDY04 |  | NORMANDY RESERVOIR @ PUMPING STATION | 1992-07-21 | 1330 | 0 | HARDNESS, TOTAL (MG/L AS CACO3) | 52
NORMANDY04 |  | NORMANDY RESERVOIR @ PUMPING STATION | 1992-07-21 | 1330 | 0 | CHLOROPHYLL A UG/L FLUOROMETRIC CORRECTED | 6.29
NORMANDY04 |  | NORMANDY RESERVOIR @ PUMPING STATION | 1992-07-21 | 1330 | 0 | PHOSPHORUS,IN TOTAL ORTHOPHOSPHATE (MG/L AS P) | 0.01
NORMANDY04 |  | NORMANDY RESERVOIR @ PUMPING STATION | 1992-07-21 | 1331 | 0 | NUMBER USED IN SAMPLE ACCOUNTING PROCEDURE | 92070300
NORMANDY04 |  | NORMANDY RESERVOIR @ PUMPING STATION | 1992-07-21 | 1331 | 0 | TEMPERATURE, WATER (DEGREES CENTIGRADE) | 29.8
NORMANDY04 |  | NORMANDY RESERVOIR @ PUMPING STATION | 1992-07-21 | 1331 | 0 | DEPTH, MAXIMUM, OF SAMPLE (FEET) | 3.3
NORMANDY04 |  | NORMANDY RESERVOIR @ PUMPING STATION | 1992-07-21 | 1331 | 0 | SPECIFIC CONDUCTANCE,FIELD (UMHOS/CM @ 25C) | 109
NORMANDY04 |  | NORMANDY RESERVOIR @ PUMPING STATION | 1992-07-21 | 1331 | 0 | OXYGEN, DISSOLVED MG/L | 8.7
NORMANDY04 |  | NORMANDY RESERVOIR @ PUMPING STATION | 1992-07-21 | 1331 | 0 | OXYGEN, DISSOLVED, PERCENT OF SATURATION % | 114.474
NORMANDY04 |  | NORMANDY RESERVOIR @ PUMPING STATION | 1992-07-21 | 1331 | 0 | PH (STANDARD UNITS) | 9.2
NORMANDY04 |  | NORMANDY RESERVOIR @ PUMPING STATION | 1992-07-21 | 1332 | 0 | NUMBER USED IN SAMPLE ACCOUNTING PROCEDURE | 92070300
NORMANDY04 |  | NORMANDY RESERVOIR @ PUMPING STATION | 1992-07-21 | 1332 | 0 | TEMPERATURE, WATER (DEGREES CENTIGRADE) | 29.2
NORMANDY04 |  | NORMANDY RESERVOIR @ PUMPING STATION | 1992-07-21 | 1332 | 0 | DEPTH, MAXIMUM, OF SAMPLE (FEET) | 6.6
NORMANDY04 |  | NORMANDY RESERVOIR @ PUMPING STATION | 1992-07-21 | 1332 | 0 | SPECIFIC CONDUCTANCE,FIELD (UMHOS/CM @ 25C) | 109
NORMANDY04 |  | NORMANDY RESERVOIR @ PUMPING STATION | 1992-07-21 | 1332 | 0 | OXYGEN, DISSOLVED MG/L | 8.8
NORMANDY04 |  | NORMANDY RESERVOIR @ PUMPING STATION | 1992-07-21 | 1332 | 0 | OXYGEN, DISSOLVED, PERCENT OF SATURATION % | 112.82
NORMANDY04 |  | NORMANDY RESERVOIR @ PUMPING STATION | 1992-07-21 | 1332 | 0 | PH (STANDARD UNITS) | 9.2
NORMANDY04 |  | NORMANDY RESERVOIR @ PUMPING STATION | 1992-07-21 | 1333 | 0 | NUMBER USED IN SAMPLE ACCOUNTING PROCEDURE | 92070300
NORMANDY04 |  | NORMANDY RESERVOIR @ PUMPING STATION | 1992-07-21 | 1333 | 0 | TEMPERATURE, WATER (DEGREES CENTIGRADE) | 28.4
NORMANDY04 |  | NORMANDY RESERVOIR @ PUMPING STATION | 1992-07-21 | 1333 | 0 | DEPTH, MAXIMUM, OF SAMPLE (FEET) | 9.8
NORMANDY04 |  | NORMANDY RESERVOIR @ PUMPING STATION | 1992-07-21 | 1333 | 0 | SPECIFIC CONDUCTANCE,FIELD (UMHOS/CM @ 25C) | 108
NORMANDY04 |  | NORMANDY RESERVOIR @ PUMPING STATION | 1992-07-21 | 1333 | 0 | OXYGEN, DISSOLVED MG/L | 8.7
NORMANDY04 |  | NORMANDY RESERVOIR @ PUMPING STATION | 1992-07-21 | 1333 | 0 | OXYGEN, DISSOLVED, PERCENT OF SATURATION % | 110.127
NORMANDY04 |  | NORMANDY RESERVOIR @ PUMPING STATION | 1992-07-21 | 1333 | 0 | PH (STANDARD UNITS) | 9.2
NORMANDY04 |  | NORMANDY RESERVOIR @ PUMPING STATION | 1992-07-21 | 1334 | 0 | NUMBER USED IN SAMPLE ACCOUNTING PROCEDURE | 92070300
NORMANDY04 |  | NORMANDY RESERVOIR @ PUMPING STATION | 1992-07-21 | 1334 | 0 | TEMPERATURE, WATER (DEGREES CENTIGRADE) | 27
NORMANDY04 |  | NORMANDY RESERVOIR @ PUMPING STATION | 1992-07-21 | 1334 | 0 | DEPTH, MAXIMUM, OF SAMPLE (FEET) | 13.1
NORMANDY04 |  | NORMANDY RESERVOIR @ PUMPING STATION | 1992-07-21 | 1334 | 0 | SPECIFIC CONDUCTANCE,FIELD (UMHOS/CM @ 25C) | 112
NORMANDY04 |  | NORMANDY RESERVOIR @ PUMPING STATION | 1992-07-21 | 1334 | 0 | OXYGEN, DISSOLVED MG/L | 5.6
NORMANDY04 |  | NORMANDY RESERVOIR @ PUMPING STATION | 1992-07-21 | 1334 | 0 | OXYGEN, DISSOLVED, PERCENT OF SATURATION % | 69.1358
NORMANDY04 |  | NORMANDY RESERVOIR @ PUMPING STATION | 1992-07-21 | 1334 | 0 | PH (STANDARD UNITS) | 8.7
NORMANDY04 |  | NORMANDY RESERVOIR @ PUMPING STATION | 1992-07-21 | 1335 | 0 | NUMBER USED IN SAMPLE ACCOUNTING PROCEDURE | 92070300
NORMANDY04 |  | NORMANDY RESERVOIR @ PUMPING STATION | 1992-07-21 | 1335 | 0 | TEMPERATURE, WATER (DEGREES CENTIGRADE) | 24.6
NORMANDY04 |  | NORMANDY RESERVOIR @ PUMPING STATION | 1992-07-21 | 1335 | 0 | DEPTH, MAXIMUM, OF SAMPLE (FEET) | 16.4
NORMANDY04 |  | NORMANDY RESERVOIR @ PUMPING STATION | 1992-07-21 | 1335 | 0 | SPECIFIC CONDUCTANCE,FIELD (UMHOS/CM @ 25C) | 124
NORMANDY04 |  | NORMANDY RESERVOIR @ PUMPING STATION | 1992-07-21 | 1335 | 0 | OXYGEN, DISSOLVED MG/L | 1
NORMANDY04 |  | NORMANDY RESERVOIR @ PUMPING STATION | 1992-07-21 | 1335 | 0 | OXYGEN, DISSOLVED, PERCENT OF SATURATION % | 11.9048
NORMANDY04 |  | NORMANDY RESERVOIR @ PUMPING STATION | 1992-07-21 | 1335 | 0 | PH (STANDARD UNITS) | 7.6
NORMANDY04 |  | NORMANDY RESERVOIR @ PUMPING STATION | 1992-07-21 | 1336 | 0 | NUMBER USED IN SAMPLE ACCOUNTING PROCEDURE | 92070300
NORMANDY04 |  | NORMANDY RESERVOIR @ PUMPING STATION | 1992-07-21 | 1336 | 0 | TEMPERATURE, WATER (DEGREES CENTIGRADE) | 21.7
NORMANDY04 |  | NORMANDY RESERVOIR @ PUMPING STATION | 1992-07-21 | 1336 | 0 | DEPTH, MAXIMUM, OF SAMPLE (FEET) | 19.7
NORMANDY04 |  | NORMANDY RESERVOIR @ PUMPING STATION | 1992-07-21 | 1336 | 0 | SPECIFIC CONDUCTANCE,FIELD (UMHOS/CM @ 25C) | 126
NORMANDY04 |  | NORMANDY RESERVOIR @ PUMPING STATION | 1992-07-21 | 1336 | 0 | OXYGEN, DISSOLVED MG/L | 0.4
NORMANDY04 |  | NORMANDY RESERVOIR @ PUMPING STATION | 1992-07-21 | 1336 | 0 | OXYGEN, DISSOLVED, PERCENT OF SATURATION % | 4.5454
NORMANDY04 |  | NORMANDY RESERVOIR @ PUMPING STATION | 1992-07-21 | 1336 | 0 | PH (STANDARD UNITS) | 7.2
NORMANDY04 |  | NORMANDY RESERVOIR @ PUMPING STATION | 1992-07-21 | 1337 | 0 | NUMBER USED IN SAMPLE ACCOUNTING PROCEDURE | 92070300
NORMANDY04 |  | NORMANDY RESERVOIR @ PUMPING STATION | 1992-07-21 | 1337 | 0 | TEMPERATURE, WATER (DEGREES CENTIGRADE) | 19
NORMANDY04 |  | NORMANDY RESERVOIR @ PUMPING STATION | 1992-07-21 | 1337 | 0 | DEPTH, MAXIMUM, OF SAMPLE (FEET) | 23
NORMANDY04 |  | NORMANDY RESERVOIR @ PUMPING STATION | 1992-07-21 | 1337 | 0 | TURBIDITY, (JACKSON CANDLE UNITS) | 4.38
NORMANDY04 |  | NORMANDY RESERVOIR @ PUMPING STATION | 1992-07-21 | 1337 | 0 | SPECIFIC CONDUCTANCE,FIELD (UMHOS/CM @ 25C) | 127
NORMANDY04 |  | NORMANDY RESERVOIR @ PUMPING STATION | 1992-07-21 | 1337 | 0 | OXYGEN, DISSOLVED MG/L | 0.3
NORMANDY04 |  | NORMANDY RESERVOIR @ PUMPING STATION | 1992-07-21 | 1337 | 0 | OXYGEN, DISSOLVED, PERCENT OF SATURATION % | 3.1915
NORMANDY04 |  | NORMANDY RESERVOIR @ PUMPING STATION | 1992-07-21 | 1337 | 0 | PH (STANDARD UNITS) | 7.1
NORMANDY04 |  | NORMANDY RESERVOIR @ PUMPING STATION | 1992-07-21 | 1337 | 0 | ALKALINITY, TOTAL (MG/L AS CACO3) | 46.1
NORMANDY04 |  | NORMANDY RESERVOIR @ PUMPING STATION | 1992-07-21 | 1337 | 0 | RESIDUE, TOTAL NONFILTRABLE (MG/L) | 4
NORMANDY04 |  | NORMANDY RESERVOIR @ PUMPING STATION | 1992-07-21 | 1337 | 0 | NITROGEN, ORGANIC, TOTAL (MG/L AS N) | 0.36
NORMANDY04 |  | NORMANDY RESERVOIR @ PUMPING STATION | 1992-07-21 | 1337 | 0 | NITROGEN, AMMONIA, TOTAL (MG/L AS N) | 0.02
NORMANDY04 |  | NORMANDY RESERVOIR @ PUMPING STATION | 1992-07-21 | 1337 | 0 | AMMONIA, UNIONZED (MG/L AS N) | 9.2252e-05
NORMANDY04 |  | NORMANDY RESERVOIR @ PUMPING STATION | 1992-07-21 | 1337 | 0 | AMMONIA, UNIONIZED (CALC FR TEMP-PH-NH4) (MG/L) | 0.00011217
NORMANDY04 |  | NORMANDY RESERVOIR @ PUMPING STATION | 1992-07-21 | 1337 | 0 | NITRITE PLUS NITRATE, TOTAL 1 DET. (MG/L AS N) | 2.08
NORMANDY04 |  | NORMANDY RESERVOIR @ PUMPING STATION | 1992-07-21 | 1337 | 0 | NITROGEN, AMMONIA&ORG., TOTAL 1 DET (MG/L AS N) | 0.36
NORMANDY04 |  | NORMANDY RESERVOIR @ PUMPING STATION | 1992-07-21 | 1337 | 0 | PHOSPHORUS, TOTAL (MG/L AS P) | 0.01
NORMANDY04 |  | NORMANDY RESERVOIR @ PUMPING STATION | 1992-07-21 | 1337 | 0 | CARBON, TOTAL (MG/L AS C) | 5
NORMANDY04 |  | NORMANDY RESERVOIR @ PUMPING STATION | 1992-07-21 | 1337 | 0 | HARDNESS, TOTAL (MG/L AS CACO3) | 58.2
NORMANDY04 |  | NORMANDY RESERVOIR @ PUMPING STATION | 1992-07-21 | 1337 | 0 | PHOSPHORUS,IN TOTAL ORTHOPHOSPHATE (MG/L AS P) | 0.01
NORMANDY04 |  | NORMANDY RESERVOIR @ PUMPING STATION | 1992-07-21 | 1338 | 0 | NUMBER USED IN SAMPLE ACCOUNTING PROCEDURE | 92070300
NORMANDY04 |  | NORMANDY RESERVOIR @ PUMPING STATION | 1992-07-21 | 1338 | 0 | TEMPERATURE, WATER (DEGREES CENTIGRADE) | 17.3
NORMANDY04 |  | NORMANDY RESERVOIR @ PUMPING STATION | 1992-07-21 | 1338 | 0 | DEPTH, MAXIMUM, OF SAMPLE (FEET) | 26.2
NORMANDY04 |  | NORMANDY RESERVOIR @ PUMPING STATION | 1992-07-21 | 1338 | 0 | SPECIFIC CONDUCTANCE,FIELD (UMHOS/CM @ 25C) | 118
NORMANDY04 |  | NORMANDY RESERVOIR @ PUMPING STATION | 1992-07-21 | 1338 | 0 | OXYGEN, DISSOLVED MG/L | 0.2
NORMANDY04 |  | NORMANDY RESERVOIR @ PUMPING STATION | 1992-07-21 | 1338 | 0 | OXYGEN, DISSOLVED, PERCENT OF SATURATION % | 2.0619
NORMANDY04 |  | NORMANDY RESERVOIR @ PUMPING STATION | 1992-07-21 | 1338 | 0 | PH (STANDARD UNITS) | 7.1
NORMANDY04 |  | NORMANDY RESERVOIR @ PUMPING STATION | 1992-07-21 | 1339 | 0 | NUMBER USED IN SAMPLE ACCOUNTING PROCEDURE | 92070300
NORMANDY04 |  | NORMANDY RESERVOIR @ PUMPING STATION | 1992-07-21 | 1339 | 0 | TEMPERATURE, WATER (DEGREES CENTIGRADE) | 15.7
NORMANDY04 |  | NORMANDY RESERVOIR @ PUMPING STATION | 1992-07-21 | 1339 | 0 | DEPTH, MAXIMUM, OF SAMPLE (FEET) | 29.5
NORMANDY04 |  | NORMANDY RESERVOIR @ PUMPING STATION | 1992-07-21 | 1339 | 0 | SPECIFIC CONDUCTANCE,FIELD (UMHOS/CM @ 25C) | 113
NORMANDY04 |  | NORMANDY RESERVOIR @ PUMPING STATION | 1992-07-21 | 1339 | 0 | OXYGEN, DISSOLVED MG/L | 0.2
NORMANDY04 |  | NORMANDY RESERVOIR @ PUMPING STATION | 1992-07-21 | 1339 | 0 | OXYGEN, DISSOLVED, PERCENT OF SATURATION % | 2
NORMANDY04 |  | NORMANDY RESERVOIR @ PUMPING STATION | 1992-07-21 | 1339 | 0 | PH (STANDARD UNITS) | 7
NORMANDY04 |  | NORMANDY RESERVOIR @ PUMPING STATION | 1992-07-21 | 1340 | 0 | NUMBER USED IN SAMPLE ACCOUNTING PROCEDURE | 92070300
NORMANDY04 |  | NORMANDY RESERVOIR @ PUMPING STATION | 1992-07-21 | 1340 | 0 | TEMPERATURE, WATER (DEGREES CENTIGRADE) | 14.2
NORMANDY04 |  | NORMANDY RESERVOIR @ PUMPING STATION | 1992-07-21 | 1340 | 0 | DEPTH, MAXIMUM, OF SAMPLE (FEET) | 32.8
NORMANDY04 |  | NORMANDY RESERVOIR @ PUMPING STATION | 1992-07-21 | 1340 | 0 | SPECIFIC CONDUCTANCE,FIELD (UMHOS/CM @ 25C) | 110
NORMANDY04 |  | NORMANDY RESERVOIR @ PUMPING STATION | 1992-07-21 | 1340 | 0 | OXYGEN, DISSOLVED MG/L | 0.2
NORMANDY04 |  | NORMANDY RESERVOIR @ PUMPING STATION | 1992-07-21 | 1340 | 0 | OXYGEN, DISSOLVED, PERCENT OF SATURATION % | 1.9231
NORMANDY04 |  | NORMANDY RESERVOIR @ PUMPING STATION | 1992-07-21 | 1340 | 0 | PH (STANDARD UNITS) | 7
NORMANDY04 |  | NORMANDY RESERVOIR @ PUMPING STATION | 1992-07-21 | 1341 | 0 | NUMBER USED IN SAMPLE ACCOUNTING PROCEDURE | 92070300
NORMANDY04 |  | NORMANDY RESERVOIR @ PUMPING STATION | 1992-07-21 | 1341 | 0 | TEMPERATURE, WATER (DEGREES CENTIGRADE) | 13.7
NORMANDY04 |  | NORMANDY RESERVOIR @ PUMPING STATION | 1992-07-21 | 1341 | 0 | DEPTH, MAXIMUM, OF SAMPLE (FEET) | 36.1
NORMANDY04 |  | NORMANDY RESERVOIR @ PUMPING STATION | 1992-07-21 | 1341 | 0 | SPECIFIC CONDUCTANCE,FIELD (UMHOS/CM @ 25C) | 115
NORMANDY04 |  | NORMANDY RESERVOIR @ PUMPING STATION | 1992-07-21 | 1341 | 0 | OXYGEN, DISSOLVED MG/L | 0.2
NORMANDY04 |  | NORMANDY RESERVOIR @ PUMPING STATION | 1992-07-21 | 1341 | 0 | OXYGEN, DISSOLVED, PERCENT OF SATURATION % | 1.9231
NORMANDY04 |  | NORMANDY RESERVOIR @ PUMPING STATION | 1992-07-21 | 1341 | 0 | PH (STANDARD UNITS) | 7
NORMANDY04 |  | NORMANDY RESERVOIR @ PUMPING STATION | 1992-07-21 | 1342 | 0 | NUMBER USED IN SAMPLE ACCOUNTING PROCEDURE | 92070300
NORMANDY04 |  | NORMANDY RESERVOIR @ PUMPING STATION | 1992-07-21 | 1342 | 0 | TEMPERATURE, WATER (DEGREES CENTIGRADE) | 13
NORMANDY04 |  | NORMANDY RESERVOIR @ PUMPING STATION | 1992-07-21 | 1342 | 0 | DEPTH, MAXIMUM, OF SAMPLE (FEET) | 39.4
NORMANDY04 |  | NORMANDY RESERVOIR @ PUMPING STATION | 1992-07-21 | 1342 | 0 | SPECIFIC CONDUCTANCE,FIELD (UMHOS/CM @ 25C) | 113
NORMANDY04 |  | NORMANDY RESERVOIR @ PUMPING STATION | 1992-07-21 | 1342 | 0 | OXYGEN, DISSOLVED MG/L | 0.2
NORMANDY04 |  | NORMANDY RESERVOIR @ PUMPING STATION | 1992-07-21 | 1342 | 0 | OXYGEN, DISSOLVED, PERCENT OF SATURATION % | 1.8868
NORMANDY04 |  | NORMANDY RESERVOIR @ PUMPING STATION | 1992-07-21 | 1342 | 0 | PH (STANDARD UNITS) | 6.9
NORMANDY04 |  | NORMANDY RESERVOIR @ PUMPING STATION | 1992-07-21 | 1343 | 0 | NUMBER USED IN SAMPLE ACCOUNTING PROCEDURE | 92070300
NORMANDY04 |  | NORMANDY RESERVOIR @ PUMPING STATION | 1992-07-21 | 1343 | 0 | TEMPERATURE, WATER (DEGREES CENTIGRADE) | 12.7
NORMANDY04 |  | NORMANDY RESERVOIR @ PUMPING STATION | 1992-07-21 | 1343 | 0 | DEPTH, MAXIMUM, OF SAMPLE (FEET) | 42.7
NORMANDY04 |  | NORMANDY RESERVOIR @ PUMPING STATION | 1992-07-21 | 1343 | 0 | SPECIFIC CONDUCTANCE,FIELD (UMHOS/CM @ 25C) | 109
NORMANDY04 |  | NORMANDY RESERVOIR @ PUMPING STATION | 1992-07-21 | 1343 | 0 | OXYGEN, DISSOLVED MG/L | 0.2
NORMANDY04 |  | NORMANDY RESERVOIR @ PUMPING STATION | 1992-07-21 | 1343 | 0 | OXYGEN, DISSOLVED, PERCENT OF SATURATION % | 1.8868
NORMANDY04 |  | NORMANDY RESERVOIR @ PUMPING STATION | 1992-07-21 | 1343 | 0 | PH (STANDARD UNITS) | 6.9
NORMANDY04 |  | NORMANDY RESERVOIR @ PUMPING STATION | 1992-07-21 | 1344 | 0 | NUMBER USED IN SAMPLE ACCOUNTING PROCEDURE | 92070300
NORMANDY04 |  | NORMANDY RESERVOIR @ PUMPING STATION | 1992-07-21 | 1344 | 0 | TEMPERATURE, WATER (DEGREES CENTIGRADE) | 12.2
NORMANDY04 |  | NORMANDY RESERVOIR @ PUMPING STATION | 1992-07-21 | 1344 | 0 | DEPTH, MAXIMUM, OF SAMPLE (FEET) | 45.9
NORMANDY04 |  | NORMANDY RESERVOIR @ PUMPING STATION | 1992-07-21 | 1344 | 0 | TURBIDITY, (JACKSON CANDLE UNITS) | 10.8
NORMANDY04 |  | NORMANDY RESERVOIR @ PUMPING STATION | 1992-07-21 | 1344 | 0 | SPECIFIC CONDUCTANCE,FIELD (UMHOS/CM @ 25C) | 112
NORMANDY04 |  | NORMANDY RESERVOIR @ PUMPING STATION | 1992-07-21 | 1344 | 0 | OXYGEN, DISSOLVED MG/L | 0.2
NORMANDY04 |  | NORMANDY RESERVOIR @ PUMPING STATION | 1992-07-21 | 1344 | 0 | OXYGEN, DISSOLVED, PERCENT OF SATURATION % | 1.8518
NORMANDY04 |  | NORMANDY RESERVOIR @ PUMPING STATION | 1992-07-21 | 1344 | 0 | PH (STANDARD UNITS) | 6.9
NORMANDY04 |  | NORMANDY RESERVOIR @ PUMPING STATION | 1992-07-21 | 1344 | 0 | ALKALINITY, TOTAL (MG/L AS CACO3) | 45.7
NORMANDY04 |  | NORMANDY RESERVOIR @ PUMPING STATION | 1992-07-21 | 1344 | 0 | RESIDUE, TOTAL NONFILTRABLE (MG/L) | 8
NORMANDY04 |  | NORMANDY RESERVOIR @ PUMPING STATION | 1992-07-21 | 1344 | 0 | NITROGEN, ORGANIC, TOTAL (MG/L AS N) | 0.34
NORMANDY04 |  | NORMANDY RESERVOIR @ PUMPING STATION | 1992-07-21 | 1344 | 0 | NITROGEN, AMMONIA, TOTAL (MG/L AS N) | 0.28
NORMANDY04 |  | NORMANDY RESERVOIR @ PUMPING STATION | 1992-07-21 | 1344 | 0 | AMMONIA, UNIONZED (MG/L AS N) | 0.00048947
NORMANDY04 |  | NORMANDY RESERVOIR @ PUMPING STATION | 1992-07-21 | 1344 | 0 | AMMONIA, UNIONIZED (CALC FR TEMP-PH-NH4) (MG/L) | 0.00059514
NORMANDY04 |  | NORMANDY RESERVOIR @ PUMPING STATION | 1992-07-21 | 1344 | 0 | NITRITE PLUS NITRATE, TOTAL 1 DET. (MG/L AS N) | 1.56
NORMANDY04 |  | NORMANDY RESERVOIR @ PUMPING STATION | 1992-07-21 | 1344 | 0 | NITROGEN, AMMONIA&ORG., TOTAL 1 DET (MG/L AS N) | 0.62
NORMANDY04 |  | NORMANDY RESERVOIR @ PUMPING STATION | 1992-07-21 | 1344 | 0 | PHOSPHORUS, TOTAL (MG/L AS P) | 0.03
NORMANDY04 |  | NORMANDY RESERVOIR @ PUMPING STATION | 1992-07-21 | 1344 | 0 | CARBON, TOTAL (MG/L AS C) | 5
NORMANDY04 |  | NORMANDY RESERVOIR @ PUMPING STATION | 1992-07-21 | 1344 | 0 | HARDNESS, TOTAL (MG/L AS CACO3) | 54.2
NORMANDY04 |  | NORMANDY RESERVOIR @ PUMPING STATION | 1992-07-21 | 1344 | 0 | IRON, TOTAL (UG/L AS FE) | 991
NORMANDY04 |  | NORMANDY RESERVOIR @ PUMPING STATION | 1992-07-21 | 1344 | 0 | MANGANESE, TOTAL (UG/L AS MN) | 690
NORMANDY04 |  | NORMANDY RESERVOIR @ PUMPING STATION | 1992-07-21 | 1344 | 0 | ZINC, TOTAL (UG/L AS ZN) | 2
NORMANDY04 |  | NORMANDY RESERVOIR @ PUMPING STATION | 1992-07-21 | 1344 | 0 | PHOSPHORUS,IN TOTAL ORTHOPHOSPHATE (MG/L AS P) | 0.01
NORMANDY04 |  | NORMANDY RESERVOIR @ PUMPING STATION | 1992-08-11 | 1230 | 0 | NUMBER USED IN SAMPLE ACCOUNTING PROCEDURE | 92080100
NORMANDY04 |  | NORMANDY RESERVOIR @ PUMPING STATION | 1992-08-11 | 1230 | 0 | TEMPERATURE, WATER (DEGREES CENTIGRADE) | 31
NORMANDY04 |  | NORMANDY RESERVOIR @ PUMPING STATION | 1992-08-11 | 1230 | 0 | DEPTH, MAXIMUM, OF SAMPLE (FEET) | 1
NORMANDY04 |  | NORMANDY RESERVOIR @ PUMPING STATION | 1992-08-11 | 1230 | 0 | TURBIDITY, (JACKSON CANDLE UNITS) | 4.75
NORMANDY04 |  | NORMANDY RESERVOIR @ PUMPING STATION | 1992-08-11 | 1230 | 0 | TRANSPARENCY, SECCHI DISC (INCHES) | 59
NORMANDY04 |  | NORMANDY RESERVOIR @ PUMPING STATION | 1992-08-11 | 1230 | 0 | SPECIFIC CONDUCTANCE,FIELD (UMHOS/CM @ 25C) | 112
NORMANDY04 |  | NORMANDY RESERVOIR @ PUMPING STATION | 1992-08-11 | 1230 | 0 | OXYGEN, DISSOLVED MG/L | 8
NORMANDY04 |  | NORMANDY RESERVOIR @ PUMPING STATION | 1992-08-11 | 1230 | 0 | OXYGEN, DISSOLVED, PERCENT OF SATURATION % | 106.667
NORMANDY04 |  | NORMANDY RESERVOIR @ PUMPING STATION | 1992-08-11 | 1230 | 0 | PH (STANDARD UNITS) | 9
NORMANDY04 |  | NORMANDY RESERVOIR @ PUMPING STATION | 1992-08-11 | 1230 | 0 | ALKALINITY, TOTAL (MG/L AS CACO3) | 48
NORMANDY04 |  | NORMANDY RESERVOIR @ PUMPING STATION | 1992-08-11 | 1230 | 0 | RESIDUE, TOTAL NONFILTRABLE (MG/L) | 7
NORMANDY04 |  | NORMANDY RESERVOIR @ PUMPING STATION | 1992-08-11 | 1230 | 0 | NITROGEN, ORGANIC, TOTAL (MG/L AS N) | 0.31
NORMANDY04 |  | NORMANDY RESERVOIR @ PUMPING STATION | 1992-08-11 | 1230 | 0 | NITROGEN, AMMONIA, TOTAL (MG/L AS N) | 0.02
NORMANDY04 |  | NORMANDY RESERVOIR @ PUMPING STATION | 1992-08-11 | 1230 | 0 | AMMONIA, UNIONZED (MG/L AS N) | 0.0092423
NORMANDY04 |  | NORMANDY RESERVOIR @ PUMPING STATION | 1992-08-11 | 1230 | 0 | AMMONIA, UNIONIZED (CALC FR TEMP-PH-NH4) (MG/L) | 0.011238
NORMANDY04 |  | NORMANDY RESERVOIR @ PUMPING STATION | 1992-08-11 | 1230 | 0 | NITRITE PLUS NITRATE, TOTAL 1 DET. (MG/L AS N) | 0.04
NORMANDY04 |  | NORMANDY RESERVOIR @ PUMPING STATION | 1992-08-11 | 1230 | 0 | NITROGEN, AMMONIA&ORG., TOTAL 1 DET (MG/L AS N) | 0.31
NORMANDY04 |  | NORMANDY RESERVOIR @ PUMPING STATION | 1992-08-11 | 1230 | 0 | PHOSPHORUS, TOTAL (MG/L AS P) | 0.01
NORMANDY04 |  | NORMANDY RESERVOIR @ PUMPING STATION | 1992-08-11 | 1230 | 0 | CARBON, TOTAL (MG/L AS C) | 5
NORMANDY04 |  | NORMANDY RESERVOIR @ PUMPING STATION | 1992-08-11 | 1230 | 0 | HARDNESS, TOTAL (MG/L AS CACO3) | 58.3
NORMANDY04 |  | NORMANDY RESERVOIR @ PUMPING STATION | 1992-08-11 | 1230 | 0 | CHLOROPHYLL A UG/L FLUOROMETRIC CORRECTED | 6.45
NORMANDY04 |  | NORMANDY RESERVOIR @ PUMPING STATION | 1992-08-11 | 1230 | 0 | PHOSPHORUS,IN TOTAL ORTHOPHOSPHATE (MG/L AS P) | 0.01
NORMANDY04 |  | NORMANDY RESERVOIR @ PUMPING STATION | 1992-08-11 | 1231 | 0 | NUMBER USED IN SAMPLE ACCOUNTING PROCEDURE | 92080100
NORMANDY04 |  | NORMANDY RESERVOIR @ PUMPING STATION | 1992-08-11 | 1231 | 0 | TEMPERATURE, WATER (DEGREES CENTIGRADE) | 29.8
NORMANDY04 |  | NORMANDY RESERVOIR @ PUMPING STATION | 1992-08-11 | 1231 | 0 | DEPTH, MAXIMUM, OF SAMPLE (FEET) | 3.3
NORMANDY04 |  | NORMANDY RESERVOIR @ PUMPING STATION | 1992-08-11 | 1231 | 0 | SPECIFIC CONDUCTANCE,FIELD (UMHOS/CM @ 25C) | 110
NORMANDY04 |  | NORMANDY RESERVOIR @ PUMPING STATION | 1992-08-11 | 1231 | 0 | OXYGEN, DISSOLVED MG/L | 8.7
NORMANDY04 |  | NORMANDY RESERVOIR @ PUMPING STATION | 1992-08-11 | 1231 | 0 | OXYGEN, DISSOLVED, PERCENT OF SATURATION % | 114.474
NORMANDY04 |  | NORMANDY RESERVOIR @ PUMPING STATION | 1992-08-11 | 1231 | 0 | PH (STANDARD UNITS) | 9.2
NORMANDY04 |  | NORMANDY RESERVOIR @ PUMPING STATION | 1992-08-11 | 1232 | 0 | NUMBER USED IN SAMPLE ACCOUNTING PROCEDURE | 92080100
NORMANDY04 |  | NORMANDY RESERVOIR @ PUMPING STATION | 1992-08-11 | 1232 | 0 | TEMPERATURE, WATER (DEGREES CENTIGRADE) | 29.3
NORMANDY04 |  | NORMANDY RESERVOIR @ PUMPING STATION | 1992-08-11 | 1232 | 0 | DEPTH, MAXIMUM, OF SAMPLE (FEET) | 6.6
NORMANDY04 |  | NORMANDY RESERVOIR @ PUMPING STATION | 1992-08-11 | 1232 | 0 | SPECIFIC CONDUCTANCE,FIELD (UMHOS/CM @ 25C) | 108
NORMANDY04 |  | NORMANDY RESERVOIR @ PUMPING STATION | 1992-08-11 | 1232 | 0 | OXYGEN, DISSOLVED MG/L | 8.9
NORMANDY04 |  | NORMANDY RESERVOIR @ PUMPING STATION | 1992-08-11 | 1232 | 0 | OXYGEN, DISSOLVED, PERCENT OF SATURATION % | 114.103
NORMANDY04 |  | NORMANDY RESERVOIR @ PUMPING STATION | 1992-08-11 | 1232 | 0 | PH (STANDARD UNITS) | 9.2
NORMANDY04 |  | NORMANDY RESERVOIR @ PUMPING STATION | 1992-08-11 | 1233 | 0 | NUMBER USED IN SAMPLE ACCOUNTING PROCEDURE | 92080100
NORMANDY04 |  | NORMANDY RESERVOIR @ PUMPING STATION | 1992-08-11 | 1233 | 0 | TEMPERATURE, WATER (DEGREES CENTIGRADE) | 28.5
NORMANDY04 |  | NORMANDY RESERVOIR @ PUMPING STATION | 1992-08-11 | 1233 | 0 | DEPTH, MAXIMUM, OF SAMPLE (FEET) | 9.8
NORMANDY04 |  | NORMANDY RESERVOIR @ PUMPING STATION | 1992-08-11 | 1233 | 0 | SPECIFIC CONDUCTANCE,FIELD (UMHOS/CM @ 25C) | 108
NORMANDY04 |  | NORMANDY RESERVOIR @ PUMPING STATION | 1992-08-11 | 1233 | 0 | OXYGEN, DISSOLVED MG/L | 8.7
NORMANDY04 |  | NORMANDY RESERVOIR @ PUMPING STATION | 1992-08-11 | 1233 | 0 | OXYGEN, DISSOLVED, PERCENT OF SATURATION % | 110.127
NORMANDY04 |  | NORMANDY RESERVOIR @ PUMPING STATION | 1992-08-11 | 1233 | 0 | PH (STANDARD UNITS) | 9.2
NORMANDY04 |  | NORMANDY RESERVOIR @ PUMPING STATION | 1992-08-11 | 1234 | 0 | NUMBER USED IN SAMPLE ACCOUNTING PROCEDURE | 92080100
NORMANDY04 |  | NORMANDY RESERVOIR @ PUMPING STATION | 1992-08-11 | 1234 | 0 | TEMPERATURE, WATER (DEGREES CENTIGRADE) | 27.1
NORMANDY04 |  | NORMANDY RESERVOIR @ PUMPING STATION | 1992-08-11 | 1234 | 0 | DEPTH, MAXIMUM, OF SAMPLE (FEET) | 13.1
NORMANDY04 |  | NORMANDY RESERVOIR @ PUMPING STATION | 1992-08-11 | 1234 | 0 | SPECIFIC CONDUCTANCE,FIELD (UMHOS/CM @ 25C) | 112
NORMANDY04 |  | NORMANDY RESERVOIR @ PUMPING STATION | 1992-08-11 | 1234 | 0 | OXYGEN, DISSOLVED MG/L | 5.6
NORMANDY04 |  | NORMANDY RESERVOIR @ PUMPING STATION | 1992-08-11 | 1234 | 0 | OXYGEN, DISSOLVED, PERCENT OF SATURATION % | 69.1358
NORMANDY04 |  | NORMANDY RESERVOIR @ PUMPING STATION | 1992-08-11 | 1234 | 0 | PH (STANDARD UNITS) | 8.7
NORMANDY04 |  | NORMANDY RESERVOIR @ PUMPING STATION | 1992-08-11 | 1235 | 0 | NUMBER USED IN SAMPLE ACCOUNTING PROCEDURE | 92080100
NORMANDY04 |  | NORMANDY RESERVOIR @ PUMPING STATION | 1992-08-11 | 1235 | 0 | TEMPERATURE, WATER (DEGREES CENTIGRADE) | 24.6
NORMANDY04 |  | NORMANDY RESERVOIR @ PUMPING STATION | 1992-08-11 | 1235 | 0 | DEPTH, MAXIMUM, OF SAMPLE (FEET) | 16.4
NORMANDY04 |  | NORMANDY RESERVOIR @ PUMPING STATION | 1992-08-11 | 1235 | 0 | SPECIFIC CONDUCTANCE,FIELD (UMHOS/CM @ 25C) | 125
NORMANDY04 |  | NORMANDY RESERVOIR @ PUMPING STATION | 1992-08-11 | 1235 | 0 | OXYGEN, DISSOLVED MG/L | 1.2
NORMANDY04 |  | NORMANDY RESERVOIR @ PUMPING STATION | 1992-08-11 | 1235 | 0 | OXYGEN, DISSOLVED, PERCENT OF SATURATION % | 14.2857
NORMANDY04 |  | NORMANDY RESERVOIR @ PUMPING STATION | 1992-08-11 | 1235 | 0 | PH (STANDARD UNITS) | 7.7
NORMANDY04 |  | NORMANDY RESERVOIR @ PUMPING STATION | 1992-08-11 | 1236 | 0 | NUMBER USED IN SAMPLE ACCOUNTING PROCEDURE | 92080100
NORMANDY04 |  | NORMANDY RESERVOIR @ PUMPING STATION | 1992-08-11 | 1236 | 0 | TEMPERATURE, WATER (DEGREES CENTIGRADE) | 21.7
NORMANDY04 |  | NORMANDY RESERVOIR @ PUMPING STATION | 1992-08-11 | 1236 | 0 | DEPTH, MAXIMUM, OF SAMPLE (FEET) | 19.7
NORMANDY04 |  | NORMANDY RESERVOIR @ PUMPING STATION | 1992-08-11 | 1236 | 0 | SPECIFIC CONDUCTANCE,FIELD (UMHOS/CM @ 25C) | 126
NORMANDY04 |  | NORMANDY RESERVOIR @ PUMPING STATION | 1992-08-11 | 1236 | 0 | OXYGEN, DISSOLVED MG/L | 0.5
NORMANDY04 |  | NORMANDY RESERVOIR @ PUMPING STATION | 1992-08-11 | 1236 | 0 | OXYGEN, DISSOLVED, PERCENT OF SATURATION % | 5.6818
NORMANDY04 |  | NORMANDY RESERVOIR @ PUMPING STATION | 1992-08-11 | 1236 | 0 | PH (STANDARD UNITS) | 7.2
NORMANDY04 |  | NORMANDY RESERVOIR @ PUMPING STATION | 1992-08-11 | 1237 | 0 | NUMBER USED IN SAMPLE ACCOUNTING PROCEDURE | 92080100
NORMANDY04 |  | NORMANDY RESERVOIR @ PUMPING STATION | 1992-08-11 | 1237 | 0 | TEMPERATURE, WATER (DEGREES CENTIGRADE) | 19.1
NORMANDY04 |  | NORMANDY RESERVOIR @ PUMPING STATION | 1992-08-11 | 1237 | 0 | DEPTH, MAXIMUM, OF SAMPLE (FEET) | 23
NORMANDY04 |  | NORMANDY RESERVOIR @ PUMPING STATION | 1992-08-11 | 1237 | 0 | TURBIDITY, (JACKSON CANDLE UNITS) | 2.79
NORMANDY04 |  | NORMANDY RESERVOIR @ PUMPING STATION | 1992-08-11 | 1237 | 0 | SPECIFIC CONDUCTANCE,FIELD (UMHOS/CM @ 25C) | 128
NORMANDY04 |  | NORMANDY RESERVOIR @ PUMPING STATION | 1992-08-11 | 1237 | 0 | OXYGEN, DISSOLVED MG/L | 0.4
NORMANDY04 |  | NORMANDY RESERVOIR @ PUMPING STATION | 1992-08-11 | 1237 | 0 | OXYGEN, DISSOLVED, PERCENT OF SATURATION % | 4.2553
NORMANDY04 |  | NORMANDY RESERVOIR @ PUMPING STATION | 1992-08-11 | 1237 | 0 | PH (STANDARD UNITS) | 7.1
NORMANDY04 |  | NORMANDY RESERVOIR @ PUMPING STATION | 1992-08-11 | 1237 | 0 | ALKALINITY, TOTAL (MG/L AS CACO3) | 58.6
NORMANDY04 |  | NORMANDY RESERVOIR @ PUMPING STATION | 1992-08-11 | 1237 | 0 | RESIDUE, TOTAL NONFILTRABLE (MG/L) | 6
NORMANDY04 |  | NORMANDY RESERVOIR @ PUMPING STATION | 1992-08-11 | 1237 | 0 | NITROGEN, ORGANIC, TOTAL (MG/L AS N) | 0.29
NORMANDY04 |  | NORMANDY RESERVOIR @ PUMPING STATION | 1992-08-11 | 1237 | 0 | NITROGEN, AMMONIA, TOTAL (MG/L AS N) | 0.02
NORMANDY04 |  | NORMANDY RESERVOIR @ PUMPING STATION | 1992-08-11 | 1237 | 0 | AMMONIA, UNIONZED (MG/L AS N) | 9.2931e-05
NORMANDY04 |  | NORMANDY RESERVOIR @ PUMPING STATION | 1992-08-11 | 1237 | 0 | AMMONIA, UNIONIZED (CALC FR TEMP-PH-NH4) (MG/L) | 0.00011299
NORMANDY04 |  | NORMANDY RESERVOIR @ PUMPING STATION | 1992-08-11 | 1237 | 0 | NITRITE PLUS NITRATE, TOTAL 1 DET. (MG/L AS N) | 0.06
NORMANDY04 |  | NORMANDY RESERVOIR @ PUMPING STATION | 1992-08-11 | 1237 | 0 | NITROGEN, AMMONIA&ORG., TOTAL 1 DET (MG/L AS N) | 0.29
NORMANDY04 |  | NORMANDY RESERVOIR @ PUMPING STATION | 1992-08-11 | 1237 | 0 | PHOSPHORUS, TOTAL (MG/L AS P) | 0.01
NORMANDY04 |  | NORMANDY RESERVOIR @ PUMPING STATION | 1992-08-11 | 1237 | 0 | CARBON, TOTAL (MG/L AS C) | 5
NORMANDY04 |  | NORMANDY RESERVOIR @ PUMPING STATION | 1992-08-11 | 1237 | 0 | HARDNESS, TOTAL (MG/L AS CACO3) | 72.3
NORMANDY04 |  | NORMANDY RESERVOIR @ PUMPING STATION | 1992-08-11 | 1237 | 0 | PHOSPHORUS,IN TOTAL ORTHOPHOSPHATE (MG/L AS P) | 0.01
NORMANDY04 |  | NORMANDY RESERVOIR @ PUMPING STATION | 1992-08-11 | 1238 | 0 | NUMBER USED IN SAMPLE ACCOUNTING PROCEDURE | 92080100
NORMANDY04 |  | NORMANDY RESERVOIR @ PUMPING STATION | 1992-08-11 | 1238 | 0 | TEMPERATURE, WATER (DEGREES CENTIGRADE) | 17.4
NORMANDY04 |  | NORMANDY RESERVOIR @ PUMPING STATION | 1992-08-11 | 1238 | 0 | DEPTH, MAXIMUM, OF SAMPLE (FEET) | 26.2
NORMANDY04 |  | NORMANDY RESERVOIR @ PUMPING STATION | 1992-08-11 | 1238 | 0 | SPECIFIC CONDUCTANCE,FIELD (UMHOS/CM @ 25C) | 115
NORMANDY04 |  | NORMANDY RESERVOIR @ PUMPING STATION | 1992-08-11 | 1238 | 0 | OXYGEN, DISSOLVED MG/L | 0.2
NORMANDY04 |  | NORMANDY RESERVOIR @ PUMPING STATION | 1992-08-11 | 1238 | 0 | OXYGEN, DISSOLVED, PERCENT OF SATURATION % | 2.0619
NORMANDY04 |  | NORMANDY RESERVOIR @ PUMPING STATION | 1992-08-11 | 1238 | 0 | PH (STANDARD UNITS) | 7
NORMANDY04 |  | NORMANDY RESERVOIR @ PUMPING STATION | 1992-08-11 | 1239 | 0 | NUMBER USED IN SAMPLE ACCOUNTING PROCEDURE | 92080100
NORMANDY04 |  | NORMANDY RESERVOIR @ PUMPING STATION | 1992-08-11 | 1239 | 0 | TEMPERATURE, WATER (DEGREES CENTIGRADE) | 15.7
NORMANDY04 |  | NORMANDY RESERVOIR @ PUMPING STATION | 1992-08-11 | 1239 | 0 | DEPTH, MAXIMUM, OF SAMPLE (FEET) | 29.5
NORMANDY04 |  | NORMANDY RESERVOIR @ PUMPING STATION | 1992-08-11 | 1239 | 0 | SPECIFIC CONDUCTANCE,FIELD (UMHOS/CM @ 25C) | 113
NORMANDY04 |  | NORMANDY RESERVOIR @ PUMPING STATION | 1992-08-11 | 1239 | 0 | OXYGEN, DISSOLVED MG/L | 0.2
NORMANDY04 |  | NORMANDY RESERVOIR @ PUMPING STATION | 1992-08-11 | 1239 | 0 | OXYGEN, DISSOLVED, PERCENT OF SATURATION % | 2
NORMANDY04 |  | NORMANDY RESERVOIR @ PUMPING STATION | 1992-08-11 | 1239 | 0 | PH (STANDARD UNITS) | 7
NORMANDY04 |  | NORMANDY RESERVOIR @ PUMPING STATION | 1992-08-11 | 1240 | 0 | NUMBER USED IN SAMPLE ACCOUNTING PROCEDURE | 92080100
NORMANDY04 |  | NORMANDY RESERVOIR @ PUMPING STATION | 1992-08-11 | 1240 | 0 | TEMPERATURE, WATER (DEGREES CENTIGRADE) | 14.2
NORMANDY04 |  | NORMANDY RESERVOIR @ PUMPING STATION | 1992-08-11 | 1240 | 0 | DEPTH, MAXIMUM, OF SAMPLE (FEET) | 32.8
NORMANDY04 |  | NORMANDY RESERVOIR @ PUMPING STATION | 1992-08-11 | 1240 | 0 | SPECIFIC CONDUCTANCE,FIELD (UMHOS/CM @ 25C) | 110
NORMANDY04 |  | NORMANDY RESERVOIR @ PUMPING STATION | 1992-08-11 | 1240 | 0 | OXYGEN, DISSOLVED MG/L | 0.2
NORMANDY04 |  | NORMANDY RESERVOIR @ PUMPING STATION | 1992-08-11 | 1240 | 0 | OXYGEN, DISSOLVED, PERCENT OF SATURATION % | 1.9231
NORMANDY04 |  | NORMANDY RESERVOIR @ PUMPING STATION | 1992-08-11 | 1240 | 0 | PH (STANDARD UNITS) | 7
NORMANDY04 |  | NORMANDY RESERVOIR @ PUMPING STATION | 1992-08-11 | 1241 | 0 | NUMBER USED IN SAMPLE ACCOUNTING PROCEDURE | 92080100
NORMANDY04 |  | NORMANDY RESERVOIR @ PUMPING STATION | 1992-08-11 | 1241 | 0 | TEMPERATURE, WATER (DEGREES CENTIGRADE) | 13.6
NORMANDY04 |  | NORMANDY RESERVOIR @ PUMPING STATION | 1992-08-11 | 1241 | 0 | DEPTH, MAXIMUM, OF SAMPLE (FEET) | 36.1
NORMANDY04 |  | NORMANDY RESERVOIR @ PUMPING STATION | 1992-08-11 | 1241 | 0 | SPECIFIC CONDUCTANCE,FIELD (UMHOS/CM @ 25C) | 114
NORMANDY04 |  | NORMANDY RESERVOIR @ PUMPING STATION | 1992-08-11 | 1241 | 0 | OXYGEN, DISSOLVED MG/L | 0.2
NORMANDY04 |  | NORMANDY RESERVOIR @ PUMPING STATION | 1992-08-11 | 1241 | 0 | OXYGEN, DISSOLVED, PERCENT OF SATURATION % | 1.9231
NORMANDY04 |  | NORMANDY RESERVOIR @ PUMPING STATION | 1992-08-11 | 1241 | 0 | PH (STANDARD UNITS) | 7
NORMANDY04 |  | NORMANDY RESERVOIR @ PUMPING STATION | 1992-08-11 | 1242 | 0 | NUMBER USED IN SAMPLE ACCOUNTING PROCEDURE | 92080100
NORMANDY04 |  | NORMANDY RESERVOIR @ PUMPING STATION | 1992-08-11 | 1242 | 0 | TEMPERATURE, WATER (DEGREES CENTIGRADE) | 13
NORMANDY04 |  | NORMANDY RESERVOIR @ PUMPING STATION | 1992-08-11 | 1242 | 0 | DEPTH, MAXIMUM, OF SAMPLE (FEET) | 39.4
NORMANDY04 |  | NORMANDY RESERVOIR @ PUMPING STATION | 1992-08-11 | 1242 | 0 | SPECIFIC CONDUCTANCE,FIELD (UMHOS/CM @ 25C) | 112
NORMANDY04 |  | NORMANDY RESERVOIR @ PUMPING STATION | 1992-08-11 | 1242 | 0 | OXYGEN, DISSOLVED MG/L | 0.2
NORMANDY04 |  | NORMANDY RESERVOIR @ PUMPING STATION | 1992-08-11 | 1242 | 0 | OXYGEN, DISSOLVED, PERCENT OF SATURATION % | 1.8868
NORMANDY04 |  | NORMANDY RESERVOIR @ PUMPING STATION | 1992-08-11 | 1242 | 0 | PH (STANDARD UNITS) | 6.9
NORMANDY04 |  | NORMANDY RESERVOIR @ PUMPING STATION | 1992-08-11 | 1243 | 0 | NUMBER USED IN SAMPLE ACCOUNTING PROCEDURE | 92080100
NORMANDY04 |  | NORMANDY RESERVOIR @ PUMPING STATION | 1992-08-11 | 1243 | 0 | TEMPERATURE, WATER (DEGREES CENTIGRADE) | 12.7
NORMANDY04 |  | NORMANDY RESERVOIR @ PUMPING STATION | 1992-08-11 | 1243 | 0 | DEPTH, MAXIMUM, OF SAMPLE (FEET) | 42.7
NORMANDY04 |  | NORMANDY RESERVOIR @ PUMPING STATION | 1992-08-11 | 1243 | 0 | SPECIFIC CONDUCTANCE,FIELD (UMHOS/CM @ 25C) | 110
NORMANDY04 |  | NORMANDY RESERVOIR @ PUMPING STATION | 1992-08-11 | 1243 | 0 | OXYGEN, DISSOLVED MG/L | 0.2
NORMANDY04 |  | NORMANDY RESERVOIR @ PUMPING STATION | 1992-08-11 | 1243 | 0 | OXYGEN, DISSOLVED, PERCENT OF SATURATION % | 1.8868
NORMANDY04 |  | NORMANDY RESERVOIR @ PUMPING STATION | 1992-08-11 | 1243 | 0 | PH (STANDARD UNITS) | 6.9
NORMANDY04 |  | NORMANDY RESERVOIR @ PUMPING STATION | 1992-08-11 | 1244 | 0 | NUMBER USED IN SAMPLE ACCOUNTING PROCEDURE | 92080100
NORMANDY04 |  | NORMANDY RESERVOIR @ PUMPING STATION | 1992-08-11 | 1244 | 0 | TEMPERATURE, WATER (DEGREES CENTIGRADE) | 12.2
NORMANDY04 |  | NORMANDY RESERVOIR @ PUMPING STATION | 1992-08-11 | 1244 | 0 | DEPTH, MAXIMUM, OF SAMPLE (FEET) | 45.9
NORMANDY04 |  | NORMANDY RESERVOIR @ PUMPING STATION | 1992-08-11 | 1244 | 0 | TURBIDITY, (JACKSON CANDLE UNITS) | 6.52
NORMANDY04 |  | NORMANDY RESERVOIR @ PUMPING STATION | 1992-08-11 | 1244 | 0 | SPECIFIC CONDUCTANCE,FIELD (UMHOS/CM @ 25C) | 111
NORMANDY04 |  | NORMANDY RESERVOIR @ PUMPING STATION | 1992-08-11 | 1244 | 0 | OXYGEN, DISSOLVED MG/L | 0.2
NORMANDY04 |  | NORMANDY RESERVOIR @ PUMPING STATION | 1992-08-11 | 1244 | 0 | OXYGEN, DISSOLVED, PERCENT OF SATURATION % | 1.8518
NORMANDY04 |  | NORMANDY RESERVOIR @ PUMPING STATION | 1992-08-11 | 1244 | 0 | PH (STANDARD UNITS) | 6.9
NORMANDY04 |  | NORMANDY RESERVOIR @ PUMPING STATION | 1992-08-11 | 1244 | 0 | ALKALINITY, TOTAL (MG/L AS CACO3) | 56.9
NORMANDY04 |  | NORMANDY RESERVOIR @ PUMPING STATION | 1992-08-11 | 1244 | 0 | RESIDUE, TOTAL NONFILTRABLE (MG/L) | 8
NORMANDY04 |  | NORMANDY RESERVOIR @ PUMPING STATION | 1992-08-11 | 1244 | 0 | NITROGEN, ORGANIC, TOTAL (MG/L AS N) | 0.19
NORMANDY04 |  | NORMANDY RESERVOIR @ PUMPING STATION | 1992-08-11 | 1244 | 0 | NITROGEN, AMMONIA, TOTAL (MG/L AS N) | 0.15
NORMANDY04 |  | NORMANDY RESERVOIR @ PUMPING STATION | 1992-08-11 | 1244 | 0 | AMMONIA, UNIONZED (MG/L AS N) | 0.00026222
NORMANDY04 |  | NORMANDY RESERVOIR @ PUMPING STATION | 1992-08-11 | 1244 | 0 | AMMONIA, UNIONIZED (CALC FR TEMP-PH-NH4) (MG/L) | 0.00031883
NORMANDY04 |  | NORMANDY RESERVOIR @ PUMPING STATION | 1992-08-11 | 1244 | 0 | NITRITE PLUS NITRATE, TOTAL 1 DET. (MG/L AS N) | 0.04
NORMANDY04 |  | NORMANDY RESERVOIR @ PUMPING STATION | 1992-08-11 | 1244 | 0 | NITROGEN, AMMONIA&ORG., TOTAL 1 DET (MG/L AS N) | 0.34
NORMANDY04 |  | NORMANDY RESERVOIR @ PUMPING STATION | 1992-08-11 | 1244 | 0 | PHOSPHORUS, TOTAL (MG/L AS P) | 0.01
NORMANDY04 |  | NORMANDY RESERVOIR @ PUMPING STATION | 1992-08-11 | 1244 | 0 | CARBON, TOTAL (MG/L AS C) | 5
NORMANDY04 |  | NORMANDY RESERVOIR @ PUMPING STATION | 1992-08-11 | 1244 | 0 | HARDNESS, TOTAL (MG/L AS CACO3) | 68.5
NORMANDY04 |  | NORMANDY RESERVOIR @ PUMPING STATION | 1992-08-11 | 1244 | 0 | IRON, TOTAL (UG/L AS FE) | 568
NORMANDY04 |  | NORMANDY RESERVOIR @ PUMPING STATION | 1992-08-11 | 1244 | 0 | MANGANESE, TOTAL (UG/L AS MN) | 660
NORMANDY04 |  | NORMANDY RESERVOIR @ PUMPING STATION | 1992-08-11 | 1244 | 0 | ZINC, TOTAL (UG/L AS ZN) | 11
NORMANDY04 |  | NORMANDY RESERVOIR @ PUMPING STATION | 1992-08-11 | 1244 | 0 | PHOSPHORUS,IN TOTAL ORTHOPHOSPHATE (MG/L AS P) | 0.01
NORMANDY04 |  | NORMANDY RESERVOIR @ PUMPING STATION | 1992-08-25 | 1130 | 0 | NUMBER USED IN SAMPLE ACCOUNTING PROCEDURE | 92080300
NORMANDY04 |  | NORMANDY RESERVOIR @ PUMPING STATION | 1992-08-25 | 1130 | 0 | TEMPERATURE, WATER (DEGREES CENTIGRADE) | 26.6
NORMANDY04 |  | NORMANDY RESERVOIR @ PUMPING STATION | 1992-08-25 | 1130 | 0 | DEPTH, MAXIMUM, OF SAMPLE (FEET) | 1
NORMANDY04 |  | NORMANDY RESERVOIR @ PUMPING STATION | 1992-08-25 | 1130 | 0 | TURBIDITY, (JACKSON CANDLE UNITS) | 5.46
NORMANDY04 |  | NORMANDY RESERVOIR @ PUMPING STATION | 1992-08-25 | 1130 | 0 | TRANSPARENCY, SECCHI DISC (INCHES) | 51
NORMANDY04 |  | NORMANDY RESERVOIR @ PUMPING STATION | 1992-08-25 | 1130 | 0 | SPECIFIC CONDUCTANCE,FIELD (UMHOS/CM @ 25C) | 117
NORMANDY04 |  | NORMANDY RESERVOIR @ PUMPING STATION | 1992-08-25 | 1130 | 0 | OXYGEN, DISSOLVED MG/L | 7.6
NORMANDY04 |  | NORMANDY RESERVOIR @ PUMPING STATION | 1992-08-25 | 1130 | 0 | OXYGEN, DISSOLVED, PERCENT OF SATURATION % | 93.8271
NORMANDY04 |  | NORMANDY RESERVOIR @ PUMPING STATION | 1992-08-25 | 1130 | 0 | PH (STANDARD UNITS) | 8.4
NORMANDY04 |  | NORMANDY RESERVOIR @ PUMPING STATION | 1992-08-25 | 1130 | 0 | ALKALINITY, TOTAL (MG/L AS CACO3) | 45.4
NORMANDY04 |  | NORMANDY RESERVOIR @ PUMPING STATION | 1992-08-25 | 1130 | 0 | RESIDUE, TOTAL NONFILTRABLE (MG/L) | 10
NORMANDY04 |  | NORMANDY RESERVOIR @ PUMPING STATION | 1992-08-25 | 1130 | 0 | NITROGEN, AMMONIA, TOTAL (MG/L AS N) | 0.02
NORMANDY04 |  | NORMANDY RESERVOIR @ PUMPING STATION | 1992-08-25 | 1130 | 0 | AMMONIA, UNIONZED (MG/L AS N) | 0.0027511
NORMANDY04 |  | NORMANDY RESERVOIR @ PUMPING STATION | 1992-08-25 | 1130 | 0 | AMMONIA, UNIONIZED (CALC FR TEMP-PH-NH4) (MG/L) | 0.003345
NORMANDY04 |  | NORMANDY RESERVOIR @ PUMPING STATION | 1992-08-25 | 1130 | 0 | NITRITE PLUS NITRATE, TOTAL 1 DET. (MG/L AS N) | 0.02
NORMANDY04 |  | NORMANDY RESERVOIR @ PUMPING STATION | 1992-08-25 | 1130 | 0 | NITROGEN, AMMONIA&ORG., TOTAL 1 DET (MG/L AS N) | 0.36
NORMANDY04 |  | NORMANDY RESERVOIR @ PUMPING STATION | 1992-08-25 | 1130 | 0 | PHOSPHORUS, TOTAL (MG/L AS P) | 0.01
NORMANDY04 |  | NORMANDY RESERVOIR @ PUMPING STATION | 1992-08-25 | 1130 | 0 | CARBON, TOTAL (MG/L AS C) | 11.7
NORMANDY04 |  | NORMANDY RESERVOIR @ PUMPING STATION | 1992-08-25 | 1130 | 0 | HARDNESS, TOTAL (MG/L AS CACO3) | 61.9
NORMANDY04 |  | NORMANDY RESERVOIR @ PUMPING STATION | 1992-08-25 | 1130 | 0 | CHLOROPHYLL A UG/L FLUOROMETRIC CORRECTED | 7.4
NORMANDY04 |  | NORMANDY RESERVOIR @ PUMPING STATION | 1992-08-25 | 1130 | 0 | PHOSPHORUS,IN TOTAL ORTHOPHOSPHATE (MG/L AS P) | 0.01
NORMANDY04 |  | NORMANDY RESERVOIR @ PUMPING STATION | 1992-08-25 | 1131 | 0 | NUMBER USED IN SAMPLE ACCOUNTING PROCEDURE | 92080300
NORMANDY04 |  | NORMANDY RESERVOIR @ PUMPING STATION | 1992-08-25 | 1131 | 0 | TEMPERATURE, WATER (DEGREES CENTIGRADE) | 26
NORMANDY04 |  | NORMANDY RESERVOIR @ PUMPING STATION | 1992-08-25 | 1131 | 0 | DEPTH, MAXIMUM, OF SAMPLE (FEET) | 3.3
NORMANDY04 |  | NORMANDY RESERVOIR @ PUMPING STATION | 1992-08-25 | 1131 | 0 | SPECIFIC CONDUCTANCE,FIELD (UMHOS/CM @ 25C) | 115
NORMANDY04 |  | NORMANDY RESERVOIR @ PUMPING STATION | 1992-08-25 | 1131 | 0 | OXYGEN, DISSOLVED MG/L | 8
NORMANDY04 |  | NORMANDY RESERVOIR @ PUMPING STATION | 1992-08-25 | 1131 | 0 | OXYGEN, DISSOLVED, PERCENT OF SATURATION % | 97.561
NORMANDY04 |  | NORMANDY RESERVOIR @ PUMPING STATION | 1992-08-25 | 1131 | 0 | PH (STANDARD UNITS) | 8.5
NORMANDY04 |  | NORMANDY RESERVOIR @ PUMPING STATION | 1992-08-25 | 1132 | 0 | NUMBER USED IN SAMPLE ACCOUNTING PROCEDURE | 92080300
NORMANDY04 |  | NORMANDY RESERVOIR @ PUMPING STATION | 1992-08-25 | 1132 | 0 | TEMPERATURE, WATER (DEGREES CENTIGRADE) | 25.9
NORMANDY04 |  | NORMANDY RESERVOIR @ PUMPING STATION | 1992-08-25 | 1132 | 0 | DEPTH, MAXIMUM, OF SAMPLE (FEET) | 6.6
NORMANDY04 |  | NORMANDY RESERVOIR @ PUMPING STATION | 1992-08-25 | 1132 | 0 | SPECIFIC CONDUCTANCE,FIELD (UMHOS/CM @ 25C) | 114
NORMANDY04 |  | NORMANDY RESERVOIR @ PUMPING STATION | 1992-08-25 | 1132 | 0 | OXYGEN, DISSOLVED MG/L | 7.9
NORMANDY04 |  | NORMANDY RESERVOIR @ PUMPING STATION | 1992-08-25 | 1132 | 0 | OXYGEN, DISSOLVED, PERCENT OF SATURATION % | 96.3414
NORMANDY04 |  | NORMANDY RESERVOIR @ PUMPING STATION | 1992-08-25 | 1132 | 0 | PH (STANDARD UNITS) | 8.5
NORMANDY04 |  | NORMANDY RESERVOIR @ PUMPING STATION | 1992-08-25 | 1133 | 0 | NUMBER USED IN SAMPLE ACCOUNTING PROCEDURE | 92080300
NORMANDY04 |  | NORMANDY RESERVOIR @ PUMPING STATION | 1992-08-25 | 1133 | 0 | TEMPERATURE, WATER (DEGREES CENTIGRADE) | 25.8
NORMANDY04 |  | NORMANDY RESERVOIR @ PUMPING STATION | 1992-08-25 | 1133 | 0 | DEPTH, MAXIMUM, OF SAMPLE (FEET) | 9.8
NORMANDY04 |  | NORMANDY RESERVOIR @ PUMPING STATION | 1992-08-25 | 1133 | 0 | SPECIFIC CONDUCTANCE,FIELD (UMHOS/CM @ 25C) | 113
NORMANDY04 |  | NORMANDY RESERVOIR @ PUMPING STATION | 1992-08-25 | 1133 | 0 | OXYGEN, DISSOLVED MG/L | 7.6
NORMANDY04 |  | NORMANDY RESERVOIR @ PUMPING STATION | 1992-08-25 | 1133 | 0 | OXYGEN, DISSOLVED, PERCENT OF SATURATION % | 92.6829
NORMANDY04 |  | NORMANDY RESERVOIR @ PUMPING STATION | 1992-08-25 | 1133 | 0 | PH (STANDARD UNITS) | 8.5
NORMANDY04 |  | NORMANDY RESERVOIR @ PUMPING STATION | 1992-08-25 | 1134 | 0 | NUMBER USED IN SAMPLE ACCOUNTING PROCEDURE | 92080300
NORMANDY04 |  | NORMANDY RESERVOIR @ PUMPING STATION | 1992-08-25 | 1134 | 0 | TEMPERATURE, WATER (DEGREES CENTIGRADE) | 25.7
NORMANDY04 |  | NORMANDY RESERVOIR @ PUMPING STATION | 1992-08-25 | 1134 | 0 | DEPTH, MAXIMUM, OF SAMPLE (FEET) | 13.1
NORMANDY04 |  | NORMANDY RESERVOIR @ PUMPING STATION | 1992-08-25 | 1134 | 0 | SPECIFIC CONDUCTANCE,FIELD (UMHOS/CM @ 25C) | 113
NORMANDY04 |  | NORMANDY RESERVOIR @ PUMPING STATION | 1992-08-25 | 1134 | 0 | OXYGEN, DISSOLVED MG/L | 7.1
NORMANDY04 |  | NORMANDY RESERVOIR @ PUMPING STATION | 1992-08-25 | 1134 | 0 | OXYGEN, DISSOLVED, PERCENT OF SATURATION % | 86.5853
NORMANDY04 |  | NORMANDY RESERVOIR @ PUMPING STATION | 1992-08-25 | 1134 | 0 | PH (STANDARD UNITS) | 8.3
NORMANDY04 |  | NORMANDY RESERVOIR @ PUMPING STATION | 1992-08-25 | 1135 | 0 | NUMBER USED IN SAMPLE ACCOUNTING PROCEDURE | 92080300
NORMANDY04 |  | NORMANDY RESERVOIR @ PUMPING STATION | 1992-08-25 | 1135 | 0 | TEMPERATURE, WATER (DEGREES CENTIGRADE) | 24.3
NORMANDY04 |  | NORMANDY RESERVOIR @ PUMPING STATION | 1992-08-25 | 1135 | 0 | DEPTH, MAXIMUM, OF SAMPLE (FEET) | 16.4
NORMANDY04 |  | NORMANDY RESERVOIR @ PUMPING STATION | 1992-08-25 | 1135 | 0 | SPECIFIC CONDUCTANCE,FIELD (UMHOS/CM @ 25C) | 116
NORMANDY04 |  | NORMANDY RESERVOIR @ PUMPING STATION | 1992-08-25 | 1135 | 0 | OXYGEN, DISSOLVED MG/L | 1.7
NORMANDY04 |  | NORMANDY RESERVOIR @ PUMPING STATION | 1992-08-25 | 1135 | 0 | OXYGEN, DISSOLVED, PERCENT OF SATURATION % | 20
NORMANDY04 |  | NORMANDY RESERVOIR @ PUMPING STATION | 1992-08-25 | 1135 | 0 | PH (STANDARD UNITS) | 7.2
NORMANDY04 |  | NORMANDY RESERVOIR @ PUMPING STATION | 1992-08-25 | 1136 | 0 | NUMBER USED IN SAMPLE ACCOUNTING PROCEDURE | 92080300
NORMANDY04 |  | NORMANDY RESERVOIR @ PUMPING STATION | 1992-08-25 | 1136 | 0 | TEMPERATURE, WATER (DEGREES CENTIGRADE) | 23.2
NORMANDY04 |  | NORMANDY RESERVOIR @ PUMPING STATION | 1992-08-25 | 1136 | 0 | DEPTH, MAXIMUM, OF SAMPLE (FEET) | 19.7
NORMANDY04 |  | NORMANDY RESERVOIR @ PUMPING STATION | 1992-08-25 | 1136 | 0 | SPECIFIC CONDUCTANCE,FIELD (UMHOS/CM @ 25C) | 124
NORMANDY04 |  | NORMANDY RESERVOIR @ PUMPING STATION | 1992-08-25 | 1136 | 0 | OXYGEN, DISSOLVED MG/L | 0.2
NORMANDY04 |  | NORMANDY RESERVOIR @ PUMPING STATION | 1992-08-25 | 1136 | 0 | OXYGEN, DISSOLVED, PERCENT OF SATURATION % | 2.2988
NORMANDY04 |  | NORMANDY RESERVOIR @ PUMPING STATION | 1992-08-25 | 1136 | 0 | PH (STANDARD UNITS) | 7
NORMANDY04 |  | NORMANDY RESERVOIR @ PUMPING STATION | 1992-08-25 | 1137 | 0 | NUMBER USED IN SAMPLE ACCOUNTING PROCEDURE | 92080300
NORMANDY04 |  | NORMANDY RESERVOIR @ PUMPING STATION | 1992-08-25 | 1137 | 0 | TEMPERATURE, WATER (DEGREES CENTIGRADE) | 20.9
NORMANDY04 |  | NORMANDY RESERVOIR @ PUMPING STATION | 1992-08-25 | 1137 | 0 | DEPTH, MAXIMUM, OF SAMPLE (FEET) | 23
NORMANDY04 |  | NORMANDY RESERVOIR @ PUMPING STATION | 1992-08-25 | 1137 | 0 | TURBIDITY, (JACKSON CANDLE UNITS) | 2.61
NORMANDY04 |  | NORMANDY RESERVOIR @ PUMPING STATION | 1992-08-25 | 1137 | 0 | SPECIFIC CONDUCTANCE,FIELD (UMHOS/CM @ 25C) | 130
NORMANDY04 |  | NORMANDY RESERVOIR @ PUMPING STATION | 1992-08-25 | 1137 | 0 | OXYGEN, DISSOLVED MG/L | 0.1
NORMANDY04 |  | NORMANDY RESERVOIR @ PUMPING STATION | 1992-08-25 | 1137 | 0 | OXYGEN, DISSOLVED, PERCENT OF SATURATION % | 1.1111
NORMANDY04 |  | NORMANDY RESERVOIR @ PUMPING STATION | 1992-08-25 | 1137 | 0 | PH (STANDARD UNITS) | 6.9
NORMANDY04 |  | NORMANDY RESERVOIR @ PUMPING STATION | 1992-08-25 | 1137 | 0 | ALKALINITY, TOTAL (MG/L AS CACO3) | 49.9
NORMANDY04 |  | NORMANDY RESERVOIR @ PUMPING STATION | 1992-08-25 | 1137 | 0 | RESIDUE, TOTAL NONFILTRABLE (MG/L) | 1
NORMANDY04 |  | NORMANDY RESERVOIR @ PUMPING STATION | 1992-08-25 | 1137 | 0 | NITROGEN, ORGANIC, TOTAL (MG/L AS N) | 0.31
NORMANDY04 |  | NORMANDY RESERVOIR @ PUMPING STATION | 1992-08-25 | 1137 | 0 | NITROGEN, AMMONIA, TOTAL (MG/L AS N) | 0.02
NORMANDY04 |  | NORMANDY RESERVOIR @ PUMPING STATION | 1992-08-25 | 1137 | 0 | AMMONIA, UNIONZED (MG/L AS N) | 6.6972e-05
NORMANDY04 |  | NORMANDY RESERVOIR @ PUMPING STATION | 1992-08-25 | 1137 | 0 | AMMONIA, UNIONIZED (CALC FR TEMP-PH-NH4) (MG/L) | 8.1431e-05
NORMANDY04 |  | NORMANDY RESERVOIR @ PUMPING STATION | 1992-08-25 | 1137 | 0 | NITRITE PLUS NITRATE, TOTAL 1 DET. (MG/L AS N) | 0.02
NORMANDY04 |  | NORMANDY RESERVOIR @ PUMPING STATION | 1992-08-25 | 1137 | 0 | NITROGEN, AMMONIA&ORG., TOTAL 1 DET (MG/L AS N) | 0.31
NORMANDY04 |  | NORMANDY RESERVOIR @ PUMPING STATION | 1992-08-25 | 1137 | 0 | PHOSPHORUS, TOTAL (MG/L AS P) | 0.01
NORMANDY04 |  | NORMANDY RESERVOIR @ PUMPING STATION | 1992-08-25 | 1137 | 0 | CARBON, TOTAL (MG/L AS C) | 12.3
NORMANDY04 |  | NORMANDY RESERVOIR @ PUMPING STATION | 1992-08-25 | 1137 | 0 | HARDNESS, TOTAL (MG/L AS CACO3) | 60.3
NORMANDY04 |  | NORMANDY RESERVOIR @ PUMPING STATION | 1992-08-25 | 1137 | 0 | PHOSPHORUS,IN TOTAL ORTHOPHOSPHATE (MG/L AS P) | 0.01
NORMANDY04 |  | NORMANDY RESERVOIR @ PUMPING STATION | 1992-08-25 | 1138 | 0 | NUMBER USED IN SAMPLE ACCOUNTING PROCEDURE | 92080300
NORMANDY04 |  | NORMANDY RESERVOIR @ PUMPING STATION | 1992-08-25 | 1138 | 0 | TEMPERATURE, WATER (DEGREES CENTIGRADE) | 18.3
NORMANDY04 |  | NORMANDY RESERVOIR @ PUMPING STATION | 1992-08-25 | 1138 | 0 | DEPTH, MAXIMUM, OF SAMPLE (FEET) | 26.2
NORMANDY04 |  | NORMANDY RESERVOIR @ PUMPING STATION | 1992-08-25 | 1138 | 0 | SPECIFIC CONDUCTANCE,FIELD (UMHOS/CM @ 25C) | 130
NORMANDY04 |  | NORMANDY RESERVOIR @ PUMPING STATION | 1992-08-25 | 1138 | 0 | OXYGEN, DISSOLVED MG/L | 0.1
NORMANDY04 |  | NORMANDY RESERVOIR @ PUMPING STATION | 1992-08-25 | 1138 | 0 | OXYGEN, DISSOLVED, PERCENT OF SATURATION % | 1.0526
NORMANDY04 |  | NORMANDY RESERVOIR @ PUMPING STATION | 1992-08-25 | 1138 | 0 | PH (STANDARD UNITS) | 6.8
NORMANDY04 |  | NORMANDY RESERVOIR @ PUMPING STATION | 1992-08-25 | 1139 | 0 | NUMBER USED IN SAMPLE ACCOUNTING PROCEDURE | 92080300
NORMANDY04 |  | NORMANDY RESERVOIR @ PUMPING STATION | 1992-08-25 | 1139 | 0 | TEMPERATURE, WATER (DEGREES CENTIGRADE) | 15.9
NORMANDY04 |  | NORMANDY RESERVOIR @ PUMPING STATION | 1992-08-25 | 1139 | 0 | DEPTH, MAXIMUM, OF SAMPLE (FEET) | 29.5
NORMANDY04 |  | NORMANDY RESERVOIR @ PUMPING STATION | 1992-08-25 | 1139 | 0 | SPECIFIC CONDUCTANCE,FIELD (UMHOS/CM @ 25C) | 123
NORMANDY04 |  | NORMANDY RESERVOIR @ PUMPING STATION | 1992-08-25 | 1139 | 0 | OXYGEN, DISSOLVED MG/L | 0.1
NORMANDY04 |  | NORMANDY RESERVOIR @ PUMPING STATION | 1992-08-25 | 1139 | 0 | OXYGEN, DISSOLVED, PERCENT OF SATURATION % | 1
NORMANDY04 |  | NORMANDY RESERVOIR @ PUMPING STATION | 1992-08-25 | 1139 | 0 | PH (STANDARD UNITS) | 6.9
NORMANDY04 |  | NORMANDY RESERVOIR @ PUMPING STATION | 1992-08-25 | 1140 | 0 | NUMBER USED IN SAMPLE ACCOUNTING PROCEDURE | 92080300
NORMANDY04 |  | NORMANDY RESERVOIR @ PUMPING STATION | 1992-08-25 | 1140 | 0 | TEMPERATURE, WATER (DEGREES CENTIGRADE) | 14.6
NORMANDY04 |  | NORMANDY RESERVOIR @ PUMPING STATION | 1992-08-25 | 1140 | 0 | DEPTH, MAXIMUM, OF SAMPLE (FEET) | 32.8
NORMANDY04 |  | NORMANDY RESERVOIR @ PUMPING STATION | 1992-08-25 | 1140 | 0 | SPECIFIC CONDUCTANCE,FIELD (UMHOS/CM @ 25C) | 120
NORMANDY04 |  | NORMANDY RESERVOIR @ PUMPING STATION | 1992-08-25 | 1140 | 0 | OXYGEN, DISSOLVED MG/L | 0.1
NORMANDY04 |  | NORMANDY RESERVOIR @ PUMPING STATION | 1992-08-25 | 1140 | 0 | OXYGEN, DISSOLVED, PERCENT OF SATURATION % | 0.98039
NORMANDY04 |  | NORMANDY RESERVOIR @ PUMPING STATION | 1992-08-25 | 1140 | 0 | PH (STANDARD UNITS) | 7
NORMANDY04 |  | NORMANDY RESERVOIR @ PUMPING STATION | 1992-08-25 | 1141 | 0 | NUMBER USED IN SAMPLE ACCOUNTING PROCEDURE | 92080300
NORMANDY04 |  | NORMANDY RESERVOIR @ PUMPING STATION | 1992-08-25 | 1141 | 0 | TEMPERATURE, WATER (DEGREES CENTIGRADE) | 13.9
NORMANDY04 |  | NORMANDY RESERVOIR @ PUMPING STATION | 1992-08-25 | 1141 | 0 | DEPTH, MAXIMUM, OF SAMPLE (FEET) | 36.1
NORMANDY04 |  | NORMANDY RESERVOIR @ PUMPING STATION | 1992-08-25 | 1141 | 0 | SPECIFIC CONDUCTANCE,FIELD (UMHOS/CM @ 25C) | 120
NORMANDY04 |  | NORMANDY RESERVOIR @ PUMPING STATION | 1992-08-25 | 1141 | 0 | OXYGEN, DISSOLVED MG/L | 0.1
NORMANDY04 |  | NORMANDY RESERVOIR @ PUMPING STATION | 1992-08-25 | 1141 | 0 | OXYGEN, DISSOLVED, PERCENT OF SATURATION % | 0.96154
NORMANDY04 |  | NORMANDY RESERVOIR @ PUMPING STATION | 1992-08-25 | 1141 | 0 | PH (STANDARD UNITS) | 7.1
NORMANDY04 |  | NORMANDY RESERVOIR @ PUMPING STATION | 1992-08-25 | 1142 | 0 | NUMBER USED IN SAMPLE ACCOUNTING PROCEDURE | 92080300
NORMANDY04 |  | NORMANDY RESERVOIR @ PUMPING STATION | 1992-08-25 | 1142 | 0 | TEMPERATURE, WATER (DEGREES CENTIGRADE) | 13
NORMANDY04 |  | NORMANDY RESERVOIR @ PUMPING STATION | 1992-08-25 | 1142 | 0 | DEPTH, MAXIMUM, OF SAMPLE (FEET) | 39.4
NORMANDY04 |  | NORMANDY RESERVOIR @ PUMPING STATION | 1992-08-25 | 1142 | 0 | SPECIFIC CONDUCTANCE,FIELD (UMHOS/CM @ 25C) | 107
NORMANDY04 |  | NORMANDY RESERVOIR @ PUMPING STATION | 1992-08-25 | 1142 | 0 | OXYGEN, DISSOLVED MG/L | 0.1
NORMANDY04 |  | NORMANDY RESERVOIR @ PUMPING STATION | 1992-08-25 | 1142 | 0 | OXYGEN, DISSOLVED, PERCENT OF SATURATION % | 0.9434
NORMANDY04 |  | NORMANDY RESERVOIR @ PUMPING STATION | 1992-08-25 | 1142 | 0 | PH (STANDARD UNITS) | 7.1
NORMANDY04 |  | NORMANDY RESERVOIR @ PUMPING STATION | 1992-08-25 | 1143 | 0 | NUMBER USED IN SAMPLE ACCOUNTING PROCEDURE | 92080300
NORMANDY04 |  | NORMANDY RESERVOIR @ PUMPING STATION | 1992-08-25 | 1143 | 0 | TEMPERATURE, WATER (DEGREES CENTIGRADE) | 12.6
NORMANDY04 |  | NORMANDY RESERVOIR @ PUMPING STATION | 1992-08-25 | 1143 | 0 | DEPTH, MAXIMUM, OF SAMPLE (FEET) | 42.7
NORMANDY04 |  | NORMANDY RESERVOIR @ PUMPING STATION | 1992-08-25 | 1143 | 0 | SPECIFIC CONDUCTANCE,FIELD (UMHOS/CM @ 25C) | 107
NORMANDY04 |  | NORMANDY RESERVOIR @ PUMPING STATION | 1992-08-25 | 1143 | 0 | OXYGEN, DISSOLVED MG/L | 0.1
NORMANDY04 |  | NORMANDY RESERVOIR @ PUMPING STATION | 1992-08-25 | 1143 | 0 | OXYGEN, DISSOLVED, PERCENT OF SATURATION % | 0.9434
NORMANDY04 |  | NORMANDY RESERVOIR @ PUMPING STATION | 1992-08-25 | 1143 | 0 | PH (STANDARD UNITS) | 7.1
NORMANDY04 |  | NORMANDY RESERVOIR @ PUMPING STATION | 1992-08-25 | 1144 | 0 | NUMBER USED IN SAMPLE ACCOUNTING PROCEDURE | 92080300
NORMANDY04 |  | NORMANDY RESERVOIR @ PUMPING STATION | 1992-08-25 | 1144 | 0 | TEMPERATURE, WATER (DEGREES CENTIGRADE) | 12.3
NORMANDY04 |  | NORMANDY RESERVOIR @ PUMPING STATION | 1992-08-25 | 1144 | 0 | DEPTH, MAXIMUM, OF SAMPLE (FEET) | 45.9
NORMANDY04 |  | NORMANDY RESERVOIR @ PUMPING STATION | 1992-08-25 | 1144 | 0 | TURBIDITY, (JACKSON CANDLE UNITS) | 8.44
NORMANDY04 |  | NORMANDY RESERVOIR @ PUMPING STATION | 1992-08-25 | 1144 | 0 | SPECIFIC CONDUCTANCE,FIELD (UMHOS/CM @ 25C) | 113
NORMANDY04 |  | NORMANDY RESERVOIR @ PUMPING STATION | 1992-08-25 | 1144 | 0 | OXYGEN, DISSOLVED MG/L | 0.1
NORMANDY04 |  | NORMANDY RESERVOIR @ PUMPING STATION | 1992-08-25 | 1144 | 0 | OXYGEN, DISSOLVED, PERCENT OF SATURATION % | 0.92593
NORMANDY04 |  | NORMANDY RESERVOIR @ PUMPING STATION | 1992-08-25 | 1144 | 0 | PH (STANDARD UNITS) | 7.1
NORMANDY04 |  | NORMANDY RESERVOIR @ PUMPING STATION | 1992-08-25 | 1144 | 0 | ALKALINITY, TOTAL (MG/L AS CACO3) | 51.6
NORMANDY04 |  | NORMANDY RESERVOIR @ PUMPING STATION | 1992-08-25 | 1144 | 0 | RESIDUE, TOTAL NONFILTRABLE (MG/L) | 5
NORMANDY04 |  | NORMANDY RESERVOIR @ PUMPING STATION | 1992-08-25 | 1144 | 0 | NITROGEN, ORGANIC, TOTAL (MG/L AS N) | 0.26
NORMANDY04 |  | NORMANDY RESERVOIR @ PUMPING STATION | 1992-08-25 | 1144 | 0 | NITROGEN, AMMONIA, TOTAL (MG/L AS N) | 0.31
NORMANDY04 |  | NORMANDY RESERVOIR @ PUMPING STATION | 1992-08-25 | 1144 | 0 | AMMONIA, UNIONZED (MG/L AS N) | 0.00086461
NORMANDY04 |  | NORMANDY RESERVOIR @ PUMPING STATION | 1992-08-25 | 1144 | 0 | AMMONIA, UNIONIZED (CALC FR TEMP-PH-NH4) (MG/L) | 0.0010513
NORMANDY04 |  | NORMANDY RESERVOIR @ PUMPING STATION | 1992-08-25 | 1144 | 0 | NITRITE PLUS NITRATE, TOTAL 1 DET. (MG/L AS N) | 0.02
NORMANDY04 |  | NORMANDY RESERVOIR @ PUMPING STATION | 1992-08-25 | 1144 | 0 | NITROGEN, AMMONIA&ORG., TOTAL 1 DET (MG/L AS N) | 0.57
NORMANDY04 |  | NORMANDY RESERVOIR @ PUMPING STATION | 1992-08-25 | 1144 | 0 | PHOSPHORUS, TOTAL (MG/L AS P) | 0.01
NORMANDY04 |  | NORMANDY RESERVOIR @ PUMPING STATION | 1992-08-25 | 1144 | 0 | CARBON, TOTAL (MG/L AS C) | 14.8
NORMANDY04 |  | NORMANDY RESERVOIR @ PUMPING STATION | 1992-08-25 | 1144 | 0 | HARDNESS, TOTAL (MG/L AS CACO3) | 60.3
NORMANDY04 |  | NORMANDY RESERVOIR @ PUMPING STATION | 1992-08-25 | 1144 | 0 | IRON, TOTAL (UG/L AS FE) | 1410
NORMANDY04 |  | NORMANDY RESERVOIR @ PUMPING STATION | 1992-08-25 | 1144 | 0 | MANGANESE, TOTAL (UG/L AS MN) | 1040
NORMANDY04 |  | NORMANDY RESERVOIR @ PUMPING STATION | 1992-08-25 | 1144 | 0 | ZINC, TOTAL (UG/L AS ZN) | 2
NORMANDY04 |  | NORMANDY RESERVOIR @ PUMPING STATION | 1992-08-25 | 1144 | 0 | PHOSPHORUS,IN TOTAL ORTHOPHOSPHATE (MG/L AS P) | 0.04
NORMANDY04 |  | NORMANDY RESERVOIR @ PUMPING STATION | 1992-09-08 | 1200 | 0 | NUMBER USED IN SAMPLE ACCOUNTING PROCEDURE | 92090100
NORMANDY04 |  | NORMANDY RESERVOIR @ PUMPING STATION | 1992-09-08 | 1200 | 0 | TEMPERATURE, WATER (DEGREES CENTIGRADE) | 25.9
NORMANDY04 |  | NORMANDY RESERVOIR @ PUMPING STATION | 1992-09-08 | 1200 | 0 | DEPTH, MAXIMUM, OF SAMPLE (FEET) | 1
NORMANDY04 |  | NORMANDY RESERVOIR @ PUMPING STATION | 1992-09-08 | 1200 | 0 | TURBIDITY, (JACKSON CANDLE UNITS) | 1.72
NORMANDY04 |  | NORMANDY RESERVOIR @ PUMPING STATION | 1992-09-08 | 1200 | 0 | TRANSPARENCY, SECCHI DISC (INCHES) | 87
NORMANDY04 |  | NORMANDY RESERVOIR @ PUMPING STATION | 1992-09-08 | 1200 | 0 | SPECIFIC CONDUCTANCE,FIELD (UMHOS/CM @ 25C) | 120
NORMANDY04 |  | NORMANDY RESERVOIR @ PUMPING STATION | 1992-09-08 | 1200 | 0 | OXYGEN, DISSOLVED MG/L | 7.4
NORMANDY04 |  | NORMANDY RESERVOIR @ PUMPING STATION | 1992-09-08 | 1200 | 0 | OXYGEN, DISSOLVED, PERCENT OF SATURATION % | 90.2439
NORMANDY04 |  | NORMANDY RESERVOIR @ PUMPING STATION | 1992-09-08 | 1200 | 0 | PH (STANDARD UNITS) | 8.5
NORMANDY04 |  | NORMANDY RESERVOIR @ PUMPING STATION | 1992-09-08 | 1200 | 0 | ALKALINITY, TOTAL (MG/L AS CACO3) | 47.3
NORMANDY04 |  | NORMANDY RESERVOIR @ PUMPING STATION | 1992-09-08 | 1200 | 0 | RESIDUE, TOTAL NONFILTRABLE (MG/L) | 1
NORMANDY04 |  | NORMANDY RESERVOIR @ PUMPING STATION | 1992-09-08 | 1200 | 0 | NITROGEN, ORGANIC, TOTAL (MG/L AS N) | 0.27
NORMANDY04 |  | NORMANDY RESERVOIR @ PUMPING STATION | 1992-09-08 | 1200 | 0 | NITROGEN, AMMONIA, TOTAL (MG/L AS N) | 0.02
NORMANDY04 |  | NORMANDY RESERVOIR @ PUMPING STATION | 1992-09-08 | 1200 | 0 | AMMONIA, UNIONZED (MG/L AS N) | 0.0032097
NORMANDY04 |  | NORMANDY RESERVOIR @ PUMPING STATION | 1992-09-08 | 1200 | 0 | AMMONIA, UNIONIZED (CALC FR TEMP-PH-NH4) (MG/L) | 0.0039026
NORMANDY04 |  | NORMANDY RESERVOIR @ PUMPING STATION | 1992-09-08 | 1200 | 0 | NITRITE PLUS NITRATE, TOTAL 1 DET. (MG/L AS N) | 0.03
NORMANDY04 |  | NORMANDY RESERVOIR @ PUMPING STATION | 1992-09-08 | 1200 | 0 | NITROGEN, AMMONIA&ORG., TOTAL 1 DET (MG/L AS N) | 0.27
NORMANDY04 |  | NORMANDY RESERVOIR @ PUMPING STATION | 1992-09-08 | 1200 | 0 | PHOSPHORUS, TOTAL (MG/L AS P) | 0.01
NORMANDY04 |  | NORMANDY RESERVOIR @ PUMPING STATION | 1992-09-08 | 1200 | 0 | CARBON, TOTAL (MG/L AS C) | 10.5
NORMANDY04 |  | NORMANDY RESERVOIR @ PUMPING STATION | 1992-09-08 | 1200 | 0 | HARDNESS, TOTAL (MG/L AS CACO3) | 54.8
NORMANDY04 |  | NORMANDY RESERVOIR @ PUMPING STATION | 1992-09-08 | 1200 | 0 | PHOSPHORUS,IN TOTAL ORTHOPHOSPHATE (MG/L AS P) | 0.01
NORMANDY04 |  | NORMANDY RESERVOIR @ PUMPING STATION | 1992-09-08 | 1201 | 0 | NUMBER USED IN SAMPLE ACCOUNTING PROCEDURE | 92090100
NORMANDY04 |  | NORMANDY RESERVOIR @ PUMPING STATION | 1992-09-08 | 1201 | 0 | TEMPERATURE, WATER (DEGREES CENTIGRADE) | 25.8
NORMANDY04 |  | NORMANDY RESERVOIR @ PUMPING STATION | 1992-09-08 | 1201 | 0 | DEPTH, MAXIMUM, OF SAMPLE (FEET) | 3.3
NORMANDY04 |  | NORMANDY RESERVOIR @ PUMPING STATION | 1992-09-08 | 1201 | 0 | SPECIFIC CONDUCTANCE,FIELD (UMHOS/CM @ 25C) | 119
NORMANDY04 |  | NORMANDY RESERVOIR @ PUMPING STATION | 1992-09-08 | 1201 | 0 | OXYGEN, DISSOLVED MG/L | 7.6
NORMANDY04 |  | NORMANDY RESERVOIR @ PUMPING STATION | 1992-09-08 | 1201 | 0 | OXYGEN, DISSOLVED, PERCENT OF SATURATION % | 92.6829
NORMANDY04 |  | NORMANDY RESERVOIR @ PUMPING STATION | 1992-09-08 | 1201 | 0 | PH (STANDARD UNITS) | 8.6
NORMANDY04 |  | NORMANDY RESERVOIR @ PUMPING STATION | 1992-09-08 | 1202 | 0 | NUMBER USED IN SAMPLE ACCOUNTING PROCEDURE | 92090100
NORMANDY04 |  | NORMANDY RESERVOIR @ PUMPING STATION | 1992-09-08 | 1202 | 0 | TEMPERATURE, WATER (DEGREES CENTIGRADE) | 25.2
NORMANDY04 |  | NORMANDY RESERVOIR @ PUMPING STATION | 1992-09-08 | 1202 | 0 | DEPTH, MAXIMUM, OF SAMPLE (FEET) | 6.6
NORMANDY04 |  | NORMANDY RESERVOIR @ PUMPING STATION | 1992-09-08 | 1202 | 0 | SPECIFIC CONDUCTANCE,FIELD (UMHOS/CM @ 25C) | 117
NORMANDY04 |  | NORMANDY RESERVOIR @ PUMPING STATION | 1992-09-08 | 1202 | 0 | OXYGEN, DISSOLVED MG/L | 7.8
NORMANDY04 |  | NORMANDY RESERVOIR @ PUMPING STATION | 1992-09-08 | 1202 | 0 | OXYGEN, DISSOLVED, PERCENT OF SATURATION % | 92.8571
NORMANDY04 |  | NORMANDY RESERVOIR @ PUMPING STATION | 1992-09-08 | 1202 | 0 | PH (STANDARD UNITS) | 8.6
NORMANDY04 |  | NORMANDY RESERVOIR @ PUMPING STATION | 1992-09-08 | 1203 | 0 | NUMBER USED IN SAMPLE ACCOUNTING PROCEDURE | 92090100
NORMANDY04 |  | NORMANDY RESERVOIR @ PUMPING STATION | 1992-09-08 | 1203 | 0 | TEMPERATURE, WATER (DEGREES CENTIGRADE) | 24.9
NORMANDY04 |  | NORMANDY RESERVOIR @ PUMPING STATION | 1992-09-08 | 1203 | 0 | DEPTH, MAXIMUM, OF SAMPLE (FEET) | 9.8
NORMANDY04 |  | NORMANDY RESERVOIR @ PUMPING STATION | 1992-09-08 | 1203 | 0 | SPECIFIC CONDUCTANCE,FIELD (UMHOS/CM @ 25C) | 116
NORMANDY04 |  | NORMANDY RESERVOIR @ PUMPING STATION | 1992-09-08 | 1203 | 0 | OXYGEN, DISSOLVED MG/L | 7.6
NORMANDY04 |  | NORMANDY RESERVOIR @ PUMPING STATION | 1992-09-08 | 1203 | 0 | OXYGEN, DISSOLVED, PERCENT OF SATURATION % | 90.4762
NORMANDY04 |  | NORMANDY RESERVOIR @ PUMPING STATION | 1992-09-08 | 1203 | 0 | PH (STANDARD UNITS) | 8.5
NORMANDY04 |  | NORMANDY RESERVOIR @ PUMPING STATION | 1992-09-08 | 1204 | 0 | NUMBER USED IN SAMPLE ACCOUNTING PROCEDURE | 92090100
NORMANDY04 |  | NORMANDY RESERVOIR @ PUMPING STATION | 1992-09-08 | 1204 | 0 | TEMPERATURE, WATER (DEGREES CENTIGRADE) | 24.7
NORMANDY04 |  | NORMANDY RESERVOIR @ PUMPING STATION | 1992-09-08 | 1204 | 0 | DEPTH, MAXIMUM, OF SAMPLE (FEET) | 13.1
NORMANDY04 |  | NORMANDY RESERVOIR @ PUMPING STATION | 1992-09-08 | 1204 | 0 | SPECIFIC CONDUCTANCE,FIELD (UMHOS/CM @ 25C) | 115
NORMANDY04 |  | NORMANDY RESERVOIR @ PUMPING STATION | 1992-09-08 | 1204 | 0 | OXYGEN, DISSOLVED MG/L | 7.2
NORMANDY04 |  | NORMANDY RESERVOIR @ PUMPING STATION | 1992-09-08 | 1204 | 0 | OXYGEN, DISSOLVED, PERCENT OF SATURATION % | 85.7142
NORMANDY04 |  | NORMANDY RESERVOIR @ PUMPING STATION | 1992-09-08 | 1204 | 0 | PH (STANDARD UNITS) | 8.3
NORMANDY04 |  | NORMANDY RESERVOIR @ PUMPING STATION | 1992-09-08 | 1205 | 0 | NUMBER USED IN SAMPLE ACCOUNTING PROCEDURE | 92090100
NORMANDY04 |  | NORMANDY RESERVOIR @ PUMPING STATION | 1992-09-08 | 1205 | 0 | TEMPERATURE, WATER (DEGREES CENTIGRADE) | 24.1
NORMANDY04 |  | NORMANDY RESERVOIR @ PUMPING STATION | 1992-09-08 | 1205 | 0 | DEPTH, MAXIMUM, OF SAMPLE (FEET) | 16.4
NORMANDY04 |  | NORMANDY RESERVOIR @ PUMPING STATION | 1992-09-08 | 1205 | 0 | SPECIFIC CONDUCTANCE,FIELD (UMHOS/CM @ 25C) | 114
NORMANDY04 |  | NORMANDY RESERVOIR @ PUMPING STATION | 1992-09-08 | 1205 | 0 | OXYGEN, DISSOLVED MG/L | 4.5
NORMANDY04 |  | NORMANDY RESERVOIR @ PUMPING STATION | 1992-09-08 | 1205 | 0 | OXYGEN, DISSOLVED, PERCENT OF SATURATION % | 52.9412
NORMANDY04 |  | NORMANDY RESERVOIR @ PUMPING STATION | 1992-09-08 | 1205 | 0 | PH (STANDARD UNITS) | 7.5
NORMANDY04 |  | NORMANDY RESERVOIR @ PUMPING STATION | 1992-09-08 | 1206 | 0 | NUMBER USED IN SAMPLE ACCOUNTING PROCEDURE | 92090100
NORMANDY04 |  | NORMANDY RESERVOIR @ PUMPING STATION | 1992-09-08 | 1206 | 0 | TEMPERATURE, WATER (DEGREES CENTIGRADE) | 23.3
NORMANDY04 |  | NORMANDY RESERVOIR @ PUMPING STATION | 1992-09-08 | 1206 | 0 | DEPTH, MAXIMUM, OF SAMPLE (FEET) | 19.7
NORMANDY04 |  | NORMANDY RESERVOIR @ PUMPING STATION | 1992-09-08 | 1206 | 0 | SPECIFIC CONDUCTANCE,FIELD (UMHOS/CM @ 25C) | 118
NORMANDY04 |  | NORMANDY RESERVOIR @ PUMPING STATION | 1992-09-08 | 1206 | 0 | OXYGEN, DISSOLVED MG/L | 1.2
NORMANDY04 |  | NORMANDY RESERVOIR @ PUMPING STATION | 1992-09-08 | 1206 | 0 | OXYGEN, DISSOLVED, PERCENT OF SATURATION % | 13.7931
NORMANDY04 |  | NORMANDY RESERVOIR @ PUMPING STATION | 1992-09-08 | 1206 | 0 | PH (STANDARD UNITS) | 7
NORMANDY04 |  | NORMANDY RESERVOIR @ PUMPING STATION | 1992-09-08 | 1207 | 0 | NUMBER USED IN SAMPLE ACCOUNTING PROCEDURE | 92090100
NORMANDY04 |  | NORMANDY RESERVOIR @ PUMPING STATION | 1992-09-08 | 1207 | 0 | TEMPERATURE, WATER (DEGREES CENTIGRADE) | 21.5
NORMANDY04 |  | NORMANDY RESERVOIR @ PUMPING STATION | 1992-09-08 | 1207 | 0 | DEPTH, MAXIMUM, OF SAMPLE (FEET) | 23
NORMANDY04 |  | NORMANDY RESERVOIR @ PUMPING STATION | 1992-09-08 | 1207 | 0 | TURBIDITY, (JACKSON CANDLE UNITS) | 1.61
NORMANDY04 |  | NORMANDY RESERVOIR @ PUMPING STATION | 1992-09-08 | 1207 | 0 | SPECIFIC CONDUCTANCE,FIELD (UMHOS/CM @ 25C) | 128
NORMANDY04 |  | NORMANDY RESERVOIR @ PUMPING STATION | 1992-09-08 | 1207 | 0 | OXYGEN, DISSOLVED MG/L | 1.1
NORMANDY04 |  | NORMANDY RESERVOIR @ PUMPING STATION | 1992-09-08 | 1207 | 0 | OXYGEN, DISSOLVED, PERCENT OF SATURATION % | 12.2222
NORMANDY04 |  | NORMANDY RESERVOIR @ PUMPING STATION | 1992-09-08 | 1207 | 0 | PH (STANDARD UNITS) | 6.3
NORMANDY04 |  | NORMANDY RESERVOIR @ PUMPING STATION | 1992-09-08 | 1207 | 0 | ALKALINITY, TOTAL (MG/L AS CACO3) | 49.6
NORMANDY04 |  | NORMANDY RESERVOIR @ PUMPING STATION | 1992-09-08 | 1207 | 0 | RESIDUE, TOTAL NONFILTRABLE (MG/L) | 1
NORMANDY04 |  | NORMANDY RESERVOIR @ PUMPING STATION | 1992-09-08 | 1207 | 0 | NITROGEN, ORGANIC, TOTAL (MG/L AS N) | 0.24
NORMANDY04 |  | NORMANDY RESERVOIR @ PUMPING STATION | 1992-09-08 | 1207 | 0 | NITROGEN, AMMONIA, TOTAL (MG/L AS N) | 0.02
NORMANDY04 |  | NORMANDY RESERVOIR @ PUMPING STATION | 1992-09-08 | 1207 | 0 | AMMONIA, UNIONZED (MG/L AS N) | 1.7614e-05
NORMANDY04 |  | NORMANDY RESERVOIR @ PUMPING STATION | 1992-09-08 | 1207 | 0 | AMMONIA, UNIONIZED (CALC FR TEMP-PH-NH4) (MG/L) | 2.1417e-05
NORMANDY04 |  | NORMANDY RESERVOIR @ PUMPING STATION | 1992-09-08 | 1207 | 0 | NITRITE PLUS NITRATE, TOTAL 1 DET. (MG/L AS N) | 0.04
NORMANDY04 |  | NORMANDY RESERVOIR @ PUMPING STATION | 1992-09-08 | 1207 | 0 | NITROGEN, AMMONIA&ORG., TOTAL 1 DET (MG/L AS N) | 0.24
NORMANDY04 |  | NORMANDY RESERVOIR @ PUMPING STATION | 1992-09-08 | 1207 | 0 | PHOSPHORUS, TOTAL (MG/L AS P) | 0.01
NORMANDY04 |  | NORMANDY RESERVOIR @ PUMPING STATION | 1992-09-08 | 1207 | 0 | CARBON, TOTAL (MG/L AS C) | 11.8
NORMANDY04 |  | NORMANDY RESERVOIR @ PUMPING STATION | 1992-09-08 | 1207 | 0 | HARDNESS, TOTAL (MG/L AS CACO3) | 63.8
NORMANDY04 |  | NORMANDY RESERVOIR @ PUMPING STATION | 1992-09-08 | 1207 | 0 | PHOSPHORUS,IN TOTAL ORTHOPHOSPHATE (MG/L AS P) | 0.01
NORMANDY04 |  | NORMANDY RESERVOIR @ PUMPING STATION | 1992-09-08 | 1208 | 0 | NUMBER USED IN SAMPLE ACCOUNTING PROCEDURE | 92090100
NORMANDY04 |  | NORMANDY RESERVOIR @ PUMPING STATION | 1992-09-08 | 1208 | 0 | TEMPERATURE, WATER (DEGREES CENTIGRADE) | 20.5
NORMANDY04 |  | NORMANDY RESERVOIR @ PUMPING STATION | 1992-09-08 | 1208 | 0 | DEPTH, MAXIMUM, OF SAMPLE (FEET) | 26.2
NORMANDY04 |  | NORMANDY RESERVOIR @ PUMPING STATION | 1992-09-08 | 1208 | 0 | SPECIFIC CONDUCTANCE,FIELD (UMHOS/CM @ 25C) | 128
NORMANDY04 |  | NORMANDY RESERVOIR @ PUMPING STATION | 1992-09-08 | 1208 | 0 | OXYGEN, DISSOLVED MG/L | 0.2
NORMANDY04 |  | NORMANDY RESERVOIR @ PUMPING STATION | 1992-09-08 | 1208 | 0 | OXYGEN, DISSOLVED, PERCENT OF SATURATION % | 2.1739
NORMANDY04 |  | NORMANDY RESERVOIR @ PUMPING STATION | 1992-09-08 | 1208 | 0 | PH (STANDARD UNITS) | 6.8
NORMANDY04 |  | NORMANDY RESERVOIR @ PUMPING STATION | 1992-09-08 | 1209 | 0 | NUMBER USED IN SAMPLE ACCOUNTING PROCEDURE | 92090100
NORMANDY04 |  | NORMANDY RESERVOIR @ PUMPING STATION | 1992-09-08 | 1209 | 0 | TEMPERATURE, WATER (DEGREES CENTIGRADE) | 18.2
NORMANDY04 |  | NORMANDY RESERVOIR @ PUMPING STATION | 1992-09-08 | 1209 | 0 | DEPTH, MAXIMUM, OF SAMPLE (FEET) | 29.5
NORMANDY04 |  | NORMANDY RESERVOIR @ PUMPING STATION | 1992-09-08 | 1209 | 0 | SPECIFIC CONDUCTANCE,FIELD (UMHOS/CM @ 25C) | 130
NORMANDY04 |  | NORMANDY RESERVOIR @ PUMPING STATION | 1992-09-08 | 1209 | 0 | OXYGEN, DISSOLVED MG/L | 0.1
NORMANDY04 |  | NORMANDY RESERVOIR @ PUMPING STATION | 1992-09-08 | 1209 | 0 | OXYGEN, DISSOLVED, PERCENT OF SATURATION % | 1.0526
NORMANDY04 |  | NORMANDY RESERVOIR @ PUMPING STATION | 1992-09-08 | 1209 | 0 | PH (STANDARD UNITS) | 6.8
NORMANDY04 |  | NORMANDY RESERVOIR @ PUMPING STATION | 1992-09-08 | 1210 | 0 | NUMBER USED IN SAMPLE ACCOUNTING PROCEDURE | 92090100
NORMANDY04 |  | NORMANDY RESERVOIR @ PUMPING STATION | 1992-09-08 | 1210 | 0 | TEMPERATURE, WATER (DEGREES CENTIGRADE) | 15.9
NORMANDY04 |  | NORMANDY RESERVOIR @ PUMPING STATION | 1992-09-08 | 1210 | 0 | DEPTH, MAXIMUM, OF SAMPLE (FEET) | 32.8
NORMANDY04 |  | NORMANDY RESERVOIR @ PUMPING STATION | 1992-09-08 | 1210 | 0 | SPECIFIC CONDUCTANCE,FIELD (UMHOS/CM @ 25C) | 123
NORMANDY04 |  | NORMANDY RESERVOIR @ PUMPING STATION | 1992-09-08 | 1210 | 0 | OXYGEN, DISSOLVED MG/L | 0.1
NORMANDY04 |  | NORMANDY RESERVOIR @ PUMPING STATION | 1992-09-08 | 1210 | 0 | OXYGEN, DISSOLVED, PERCENT OF SATURATION % | 1
NORMANDY04 |  | NORMANDY RESERVOIR @ PUMPING STATION | 1992-09-08 | 1210 | 0 | PH (STANDARD UNITS) | 6.9
NORMANDY04 |  | NORMANDY RESERVOIR @ PUMPING STATION | 1992-09-08 | 1211 | 0 | NUMBER USED IN SAMPLE ACCOUNTING PROCEDURE | 92090100
NORMANDY04 |  | NORMANDY RESERVOIR @ PUMPING STATION | 1992-09-08 | 1211 | 0 | TEMPERATURE, WATER (DEGREES CENTIGRADE) | 14.5
NORMANDY04 |  | NORMANDY RESERVOIR @ PUMPING STATION | 1992-09-08 | 1211 | 0 | DEPTH, MAXIMUM, OF SAMPLE (FEET) | 36.1
NORMANDY04 |  | NORMANDY RESERVOIR @ PUMPING STATION | 1992-09-08 | 1211 | 0 | SPECIFIC CONDUCTANCE,FIELD (UMHOS/CM @ 25C) | 119
NORMANDY04 |  | NORMANDY RESERVOIR @ PUMPING STATION | 1992-09-08 | 1211 | 0 | OXYGEN, DISSOLVED MG/L | 0.1
NORMANDY04 |  | NORMANDY RESERVOIR @ PUMPING STATION | 1992-09-08 | 1211 | 0 | OXYGEN, DISSOLVED, PERCENT OF SATURATION % | 0.96154
NORMANDY04 |  | NORMANDY RESERVOIR @ PUMPING STATION | 1992-09-08 | 1211 | 0 | PH (STANDARD UNITS) | 7
NORMANDY04 |  | NORMANDY RESERVOIR @ PUMPING STATION | 1992-09-08 | 1212 | 0 | NUMBER USED IN SAMPLE ACCOUNTING PROCEDURE | 92090100
NORMANDY04 |  | NORMANDY RESERVOIR @ PUMPING STATION | 1992-09-08 | 1212 | 0 | TEMPERATURE, WATER (DEGREES CENTIGRADE) | 13.8
NORMANDY04 |  | NORMANDY RESERVOIR @ PUMPING STATION | 1992-09-08 | 1212 | 0 | DEPTH, MAXIMUM, OF SAMPLE (FEET) | 39.4
NORMANDY04 |  | NORMANDY RESERVOIR @ PUMPING STATION | 1992-09-08 | 1212 | 0 | SPECIFIC CONDUCTANCE,FIELD (UMHOS/CM @ 25C) | 117
NORMANDY04 |  | NORMANDY RESERVOIR @ PUMPING STATION | 1992-09-08 | 1212 | 0 | OXYGEN, DISSOLVED MG/L | 0.1
NORMANDY04 |  | NORMANDY RESERVOIR @ PUMPING STATION | 1992-09-08 | 1212 | 0 | OXYGEN, DISSOLVED, PERCENT OF SATURATION % | 0.96154
NORMANDY04 |  | NORMANDY RESERVOIR @ PUMPING STATION | 1992-09-08 | 1212 | 0 | PH (STANDARD UNITS) | 7.1
NORMANDY04 |  | NORMANDY RESERVOIR @ PUMPING STATION | 1992-09-08 | 1213 | 0 | NUMBER USED IN SAMPLE ACCOUNTING PROCEDURE | 92090100
NORMANDY04 |  | NORMANDY RESERVOIR @ PUMPING STATION | 1992-09-08 | 1213 | 0 | TEMPERATURE, WATER (DEGREES CENTIGRADE) | 13.2
NORMANDY04 |  | NORMANDY RESERVOIR @ PUMPING STATION | 1992-09-08 | 1213 | 0 | DEPTH, MAXIMUM, OF SAMPLE (FEET) | 42.7
NORMANDY04 |  | NORMANDY RESERVOIR @ PUMPING STATION | 1992-09-08 | 1213 | 0 | SPECIFIC CONDUCTANCE,FIELD (UMHOS/CM @ 25C) | 109
NORMANDY04 |  | NORMANDY RESERVOIR @ PUMPING STATION | 1992-09-08 | 1213 | 0 | OXYGEN, DISSOLVED MG/L | 0.1
NORMANDY04 |  | NORMANDY RESERVOIR @ PUMPING STATION | 1992-09-08 | 1213 | 0 | OXYGEN, DISSOLVED, PERCENT OF SATURATION % | 0.9434
NORMANDY04 |  | NORMANDY RESERVOIR @ PUMPING STATION | 1992-09-08 | 1213 | 0 | PH (STANDARD UNITS) | 7.1
NORMANDY04 |  | NORMANDY RESERVOIR @ PUMPING STATION | 1992-09-08 | 1214 | 0 | NUMBER USED IN SAMPLE ACCOUNTING PROCEDURE | 92090100
NORMANDY04 |  | NORMANDY RESERVOIR @ PUMPING STATION | 1992-09-08 | 1214 | 0 | TEMPERATURE, WATER (DEGREES CENTIGRADE) | 12.6
NORMANDY04 |  | NORMANDY RESERVOIR @ PUMPING STATION | 1992-09-08 | 1214 | 0 | DEPTH, MAXIMUM, OF SAMPLE (FEET) | 45.9
NORMANDY04 |  | NORMANDY RESERVOIR @ PUMPING STATION | 1992-09-08 | 1214 | 0 | TURBIDITY, (JACKSON CANDLE UNITS) | 6.12
NORMANDY04 |  | NORMANDY RESERVOIR @ PUMPING STATION | 1992-09-08 | 1214 | 0 | SPECIFIC CONDUCTANCE,FIELD (UMHOS/CM @ 25C) | 112
NORMANDY04 |  | NORMANDY RESERVOIR @ PUMPING STATION | 1992-09-08 | 1214 | 0 | OXYGEN, DISSOLVED MG/L | 0.1
NORMANDY04 |  | NORMANDY RESERVOIR @ PUMPING STATION | 1992-09-08 | 1214 | 0 | OXYGEN, DISSOLVED, PERCENT OF SATURATION % | 0.9434
NORMANDY04 |  | NORMANDY RESERVOIR @ PUMPING STATION | 1992-09-08 | 1214 | 0 | PH (STANDARD UNITS) | 7.1
NORMANDY04 |  | NORMANDY RESERVOIR @ PUMPING STATION | 1992-09-08 | 1214 | 0 | ALKALINITY, TOTAL (MG/L AS CACO3) | 54.1
NORMANDY04 |  | NORMANDY RESERVOIR @ PUMPING STATION | 1992-09-08 | 1214 | 0 | RESIDUE, TOTAL NONFILTRABLE (MG/L) | 7
NORMANDY04 |  | NORMANDY RESERVOIR @ PUMPING STATION | 1992-09-08 | 1214 | 0 | NITROGEN, ORGANIC, TOTAL (MG/L AS N) | 0.29
NORMANDY04 |  | NORMANDY RESERVOIR @ PUMPING STATION | 1992-09-08 | 1214 | 0 | NITROGEN, AMMONIA, TOTAL (MG/L AS N) | 0.24
NORMANDY04 |  | NORMANDY RESERVOIR @ PUMPING STATION | 1992-09-08 | 1214 | 0 | AMMONIA, UNIONZED (MG/L AS N) | 0.00068499
NORMANDY04 |  | NORMANDY RESERVOIR @ PUMPING STATION | 1992-09-08 | 1214 | 0 | AMMONIA, UNIONIZED (CALC FR TEMP-PH-NH4) (MG/L) | 0.00083287
NORMANDY04 |  | NORMANDY RESERVOIR @ PUMPING STATION | 1992-09-08 | 1214 | 0 | NITRITE PLUS NITRATE, TOTAL 1 DET. (MG/L AS N) | 0.07
NORMANDY04 |  | NORMANDY RESERVOIR @ PUMPING STATION | 1992-09-08 | 1214 | 0 | NITROGEN, AMMONIA&ORG., TOTAL 1 DET (MG/L AS N) | 0.53
NORMANDY04 |  | NORMANDY RESERVOIR @ PUMPING STATION | 1992-09-08 | 1214 | 0 | PHOSPHORUS, TOTAL (MG/L AS P) | 0.03
NORMANDY04 |  | NORMANDY RESERVOIR @ PUMPING STATION | 1992-09-08 | 1214 | 0 | CARBON, TOTAL (MG/L AS C) | 8.53
NORMANDY04 |  | NORMANDY RESERVOIR @ PUMPING STATION | 1992-09-08 | 1214 | 0 | HARDNESS, TOTAL (MG/L AS CACO3) | 69.7
NORMANDY04 |  | NORMANDY RESERVOIR @ PUMPING STATION | 1992-09-08 | 1214 | 0 | IRON, TOTAL (UG/L AS FE) | 400
NORMANDY04 |  | NORMANDY RESERVOIR @ PUMPING STATION | 1992-09-08 | 1214 | 0 | MANGANESE, TOTAL (UG/L AS MN) | 1280
NORMANDY04 |  | NORMANDY RESERVOIR @ PUMPING STATION | 1992-09-08 | 1214 | 0 | ZINC, TOTAL (UG/L AS ZN) | 5
NORMANDY04 |  | NORMANDY RESERVOIR @ PUMPING STATION | 1992-09-08 | 1214 | 0 | PHOSPHORUS,IN TOTAL ORTHOPHOSPHATE (MG/L AS P) | 0.01
NORMANDY04 |  | NORMANDY RESERVOIR @ PUMPING STATION | 1992-09-08 | 1215 | 0 | NUMBER USED IN SAMPLE ACCOUNTING PROCEDURE | 92090100
NORMANDY04 |  | NORMANDY RESERVOIR @ PUMPING STATION | 1992-09-08 | 1215 | 0 | TEMPERATURE, WATER (DEGREES CENTIGRADE) | 12.6
NORMANDY04 |  | NORMANDY RESERVOIR @ PUMPING STATION | 1992-09-08 | 1215 | 0 | DEPTH, MAXIMUM, OF SAMPLE (FEET) | 45.9
NORMANDY04 |  | NORMANDY RESERVOIR @ PUMPING STATION | 1992-09-08 | 1215 | 0 | TURBIDITY, (JACKSON CANDLE UNITS) | 6.6
NORMANDY04 |  | NORMANDY RESERVOIR @ PUMPING STATION | 1992-09-08 | 1215 | 0 | SPECIFIC CONDUCTANCE,FIELD (UMHOS/CM @ 25C) | 112
NORMANDY04 |  | NORMANDY RESERVOIR @ PUMPING STATION | 1992-09-08 | 1215 | 0 | OXYGEN, DISSOLVED MG/L | 0.1
NORMANDY04 |  | NORMANDY RESERVOIR @ PUMPING STATION | 1992-09-08 | 1215 | 0 | OXYGEN, DISSOLVED, PERCENT OF SATURATION % | 0.9434
NORMANDY04 |  | NORMANDY RESERVOIR @ PUMPING STATION | 1992-09-08 | 1215 | 0 | PH (STANDARD UNITS) | 7.1
NORMANDY04 |  | NORMANDY RESERVOIR @ PUMPING STATION | 1992-09-08 | 1215 | 0 | ALKALINITY, TOTAL (MG/L AS CACO3) | 58.5
NORMANDY04 |  | NORMANDY RESERVOIR @ PUMPING STATION | 1992-09-08 | 1215 | 0 | RESIDUE, TOTAL NONFILTRABLE (MG/L) | 3
NORMANDY04 |  | NORMANDY RESERVOIR @ PUMPING STATION | 1992-09-08 | 1215 | 0 | NITROGEN, ORGANIC, TOTAL (MG/L AS N) | 0.33
NORMANDY04 |  | NORMANDY RESERVOIR @ PUMPING STATION | 1992-09-08 | 1215 | 0 | NITROGEN, AMMONIA, TOTAL (MG/L AS N) | 0.25
NORMANDY04 |  | NORMANDY RESERVOIR @ PUMPING STATION | 1992-09-08 | 1215 | 0 | AMMONIA, UNIONZED (MG/L AS N) | 0.00071353
NORMANDY04 |  | NORMANDY RESERVOIR @ PUMPING STATION | 1992-09-08 | 1215 | 0 | AMMONIA, UNIONIZED (CALC FR TEMP-PH-NH4) (MG/L) | 0.00086757
NORMANDY04 |  | NORMANDY RESERVOIR @ PUMPING STATION | 1992-09-08 | 1215 | 0 | NITRITE PLUS NITRATE, TOTAL 1 DET. (MG/L AS N) | 0.29
NORMANDY04 |  | NORMANDY RESERVOIR @ PUMPING STATION | 1992-09-08 | 1215 | 0 | NITROGEN, AMMONIA&ORG., TOTAL 1 DET (MG/L AS N) | 0.58
NORMANDY04 |  | NORMANDY RESERVOIR @ PUMPING STATION | 1992-09-08 | 1215 | 0 | PHOSPHORUS, TOTAL (MG/L AS P) | 0.01
NORMANDY04 |  | NORMANDY RESERVOIR @ PUMPING STATION | 1992-09-08 | 1215 | 0 | CARBON, TOTAL (MG/L AS C) | 14.5
NORMANDY04 |  | NORMANDY RESERVOIR @ PUMPING STATION | 1992-09-08 | 1215 | 0 | HARDNESS, TOTAL (MG/L AS CACO3) | 73.5
NORMANDY04 |  | NORMANDY RESERVOIR @ PUMPING STATION | 1992-09-08 | 1215 | 0 | IRON, TOTAL (UG/L AS FE) | 350
NORMANDY04 |  | NORMANDY RESERVOIR @ PUMPING STATION | 1992-09-08 | 1215 | 0 | MANGANESE, TOTAL (UG/L AS MN) | 1250
NORMANDY04 |  | NORMANDY RESERVOIR @ PUMPING STATION | 1992-09-08 | 1215 | 0 | ZINC, TOTAL (UG/L AS ZN) | 2
NORMANDY04 |  | NORMANDY RESERVOIR @ PUMPING STATION | 1992-09-08 | 1215 | 0 | PHOSPHORUS,IN TOTAL ORTHOPHOSPHATE (MG/L AS P) | 0.01
NORMANDY04 |  | NORMANDY RESERVOIR @ PUMPING STATION | 1992-10-06 | 1220 | 0 | NUMBER USED IN SAMPLE ACCOUNTING PROCEDURE | 92100100
NORMANDY04 |  | NORMANDY RESERVOIR @ PUMPING STATION | 1992-10-06 | 1220 | 0 | TEMPERATURE, WATER (DEGREES CENTIGRADE) | 20.6
NORMANDY04 |  | NORMANDY RESERVOIR @ PUMPING STATION | 1992-10-06 | 1220 | 0 | DEPTH, MAXIMUM, OF SAMPLE (FEET) | 1
NORMANDY04 |  | NORMANDY RESERVOIR @ PUMPING STATION | 1992-10-06 | 1220 | 0 | TURBIDITY, (JACKSON CANDLE UNITS) | 3.45
NORMANDY04 |  | NORMANDY RESERVOIR @ PUMPING STATION | 1992-10-06 | 1220 | 0 | TRANSPARENCY, SECCHI DISC (INCHES) | 47
NORMANDY04 |  | NORMANDY RESERVOIR @ PUMPING STATION | 1992-10-06 | 1220 | 0 | SPECIFIC CONDUCTANCE,FIELD (UMHOS/CM @ 25C) | 116
NORMANDY04 |  | NORMANDY RESERVOIR @ PUMPING STATION | 1992-10-06 | 1220 | 0 | OXYGEN, DISSOLVED MG/L | 8.1
NORMANDY04 |  | NORMANDY RESERVOIR @ PUMPING STATION | 1992-10-06 | 1220 | 0 | OXYGEN, DISSOLVED, PERCENT OF SATURATION % | 90
NORMANDY04 |  | NORMANDY RESERVOIR @ PUMPING STATION | 1992-10-06 | 1220 | 0 | PH (STANDARD UNITS) | 8.1
NORMANDY04 |  | NORMANDY RESERVOIR @ PUMPING STATION | 1992-10-06 | 1220 | 0 | ALKALINITY, TOTAL (MG/L AS CACO3) | 47.8
NORMANDY04 |  | NORMANDY RESERVOIR @ PUMPING STATION | 1992-10-06 | 1220 | 0 | RESIDUE, TOTAL NONFILTRABLE (MG/L) | 3
NORMANDY04 |  | NORMANDY RESERVOIR @ PUMPING STATION | 1992-10-06 | 1220 | 0 | NITROGEN, ORGANIC, TOTAL (MG/L AS N) | 0.39
NORMANDY04 |  | NORMANDY RESERVOIR @ PUMPING STATION | 1992-10-06 | 1220 | 0 | NITROGEN, AMMONIA, TOTAL (MG/L AS N) | 0.02
NORMANDY04 |  | NORMANDY RESERVOIR @ PUMPING STATION | 1992-10-06 | 1220 | 0 | AMMONIA, UNIONZED (MG/L AS N) | 0.00099035
NORMANDY04 |  | NORMANDY RESERVOIR @ PUMPING STATION | 1992-10-06 | 1220 | 0 | AMMONIA, UNIONIZED (CALC FR TEMP-PH-NH4) (MG/L) | 0.0012041
NORMANDY04 |  | NORMANDY RESERVOIR @ PUMPING STATION | 1992-10-06 | 1220 | 0 | NITRITE PLUS NITRATE, TOTAL 1 DET. (MG/L AS N) | 0.1
NORMANDY04 |  | NORMANDY RESERVOIR @ PUMPING STATION | 1992-10-06 | 1220 | 0 | NITROGEN, AMMONIA&ORG., TOTAL 1 DET (MG/L AS N) | 0.39
NORMANDY04 |  | NORMANDY RESERVOIR @ PUMPING STATION | 1992-10-06 | 1220 | 0 | PHOSPHORUS, TOTAL (MG/L AS P) | 0.01
NORMANDY04 |  | NORMANDY RESERVOIR @ PUMPING STATION | 1992-10-06 | 1220 | 0 | CARBON, TOTAL (MG/L AS C) | 5
NORMANDY04 |  | NORMANDY RESERVOIR @ PUMPING STATION | 1992-10-06 | 1220 | 0 | HARDNESS, TOTAL (MG/L AS CACO3) | 64.5
NORMANDY04 |  | NORMANDY RESERVOIR @ PUMPING STATION | 1992-10-06 | 1220 | 0 | CHLOROPHYLL A UG/L FLUOROMETRIC CORRECTED | 2.55
NORMANDY04 |  | NORMANDY RESERVOIR @ PUMPING STATION | 1992-10-06 | 1220 | 0 | PHOSPHORUS,IN TOTAL ORTHOPHOSPHATE (MG/L AS P) | 0.01
NORMANDY04 |  | NORMANDY RESERVOIR @ PUMPING STATION | 1992-10-06 | 1221 | 0 | NUMBER USED IN SAMPLE ACCOUNTING PROCEDURE | 92100100
NORMANDY04 |  | NORMANDY RESERVOIR @ PUMPING STATION | 1992-10-06 | 1221 | 0 | TEMPERATURE, WATER (DEGREES CENTIGRADE) | 20.5
NORMANDY04 |  | NORMANDY RESERVOIR @ PUMPING STATION | 1992-10-06 | 1221 | 0 | DEPTH, MAXIMUM, OF SAMPLE (FEET) | 3.3
NORMANDY04 |  | NORMANDY RESERVOIR @ PUMPING STATION | 1992-10-06 | 1221 | 0 | SPECIFIC CONDUCTANCE,FIELD (UMHOS/CM @ 25C) | 114
NORMANDY04 |  | NORMANDY RESERVOIR @ PUMPING STATION | 1992-10-06 | 1221 | 0 | OXYGEN, DISSOLVED MG/L | 8.3
NORMANDY04 |  | NORMANDY RESERVOIR @ PUMPING STATION | 1992-10-06 | 1221 | 0 | OXYGEN, DISSOLVED, PERCENT OF SATURATION % | 90.2174
NORMANDY04 |  | NORMANDY RESERVOIR @ PUMPING STATION | 1992-10-06 | 1221 | 0 | PH (STANDARD UNITS) | 8
NORMANDY04 |  | NORMANDY RESERVOIR @ PUMPING STATION | 1992-10-06 | 1222 | 0 | NUMBER USED IN SAMPLE ACCOUNTING PROCEDURE | 92100100
NORMANDY04 |  | NORMANDY RESERVOIR @ PUMPING STATION | 1992-10-06 | 1222 | 0 | TEMPERATURE, WATER (DEGREES CENTIGRADE) | 20
NORMANDY04 |  | NORMANDY RESERVOIR @ PUMPING STATION | 1992-10-06 | 1222 | 0 | DEPTH, MAXIMUM, OF SAMPLE (FEET) | 6.6
NORMANDY04 |  | NORMANDY RESERVOIR @ PUMPING STATION | 1992-10-06 | 1222 | 0 | SPECIFIC CONDUCTANCE,FIELD (UMHOS/CM @ 25C) | 113
NORMANDY04 |  | NORMANDY RESERVOIR @ PUMPING STATION | 1992-10-06 | 1222 | 0 | OXYGEN, DISSOLVED MG/L | 7.8
NORMANDY04 |  | NORMANDY RESERVOIR @ PUMPING STATION | 1992-10-06 | 1222 | 0 | OXYGEN, DISSOLVED, PERCENT OF SATURATION % | 84.7826
NORMANDY04 |  | NORMANDY RESERVOIR @ PUMPING STATION | 1992-10-06 | 1222 | 0 | PH (STANDARD UNITS) | 7.9
NORMANDY04 |  | NORMANDY RESERVOIR @ PUMPING STATION | 1992-10-06 | 1223 | 0 | NUMBER USED IN SAMPLE ACCOUNTING PROCEDURE | 92100100
NORMANDY04 |  | NORMANDY RESERVOIR @ PUMPING STATION | 1992-10-06 | 1223 | 0 | TEMPERATURE, WATER (DEGREES CENTIGRADE) | 19.9
NORMANDY04 |  | NORMANDY RESERVOIR @ PUMPING STATION | 1992-10-06 | 1223 | 0 | DEPTH, MAXIMUM, OF SAMPLE (FEET) | 9.8
NORMANDY04 |  | NORMANDY RESERVOIR @ PUMPING STATION | 1992-10-06 | 1223 | 0 | SPECIFIC CONDUCTANCE,FIELD (UMHOS/CM @ 25C) | 111
NORMANDY04 |  | NORMANDY RESERVOIR @ PUMPING STATION | 1992-10-06 | 1223 | 0 | OXYGEN, DISSOLVED MG/L | 7.7
NORMANDY04 |  | NORMANDY RESERVOIR @ PUMPING STATION | 1992-10-06 | 1223 | 0 | OXYGEN, DISSOLVED, PERCENT OF SATURATION % | 83.6956
NORMANDY04 |  | NORMANDY RESERVOIR @ PUMPING STATION | 1992-10-06 | 1223 | 0 | PH (STANDARD UNITS) | 7.7
NORMANDY04 |  | NORMANDY RESERVOIR @ PUMPING STATION | 1992-10-06 | 1224 | 0 | NUMBER USED IN SAMPLE ACCOUNTING PROCEDURE | 92100100
NORMANDY04 |  | NORMANDY RESERVOIR @ PUMPING STATION | 1992-10-06 | 1224 | 0 | TEMPERATURE, WATER (DEGREES CENTIGRADE) | 19.9
NORMANDY04 |  | NORMANDY RESERVOIR @ PUMPING STATION | 1992-10-06 | 1224 | 0 | DEPTH, MAXIMUM, OF SAMPLE (FEET) | 13.1
NORMANDY04 |  | NORMANDY RESERVOIR @ PUMPING STATION | 1992-10-06 | 1224 | 0 | SPECIFIC CONDUCTANCE,FIELD (UMHOS/CM @ 25C) | 110
NORMANDY04 |  | NORMANDY RESERVOIR @ PUMPING STATION | 1992-10-06 | 1224 | 0 | OXYGEN, DISSOLVED MG/L | 7.7
NORMANDY04 |  | NORMANDY RESERVOIR @ PUMPING STATION | 1992-10-06 | 1224 | 0 | OXYGEN, DISSOLVED, PERCENT OF SATURATION % | 83.6956
NORMANDY04 |  | NORMANDY RESERVOIR @ PUMPING STATION | 1992-10-06 | 1224 | 0 | PH (STANDARD UNITS) | 7.7
NORMANDY04 |  | NORMANDY RESERVOIR @ PUMPING STATION | 1992-10-06 | 1225 | 0 | NUMBER USED IN SAMPLE ACCOUNTING PROCEDURE | 92100100
NORMANDY04 |  | NORMANDY RESERVOIR @ PUMPING STATION | 1992-10-06 | 1225 | 0 | TEMPERATURE, WATER (DEGREES CENTIGRADE) | 19.9
NORMANDY04 |  | NORMANDY RESERVOIR @ PUMPING STATION | 1992-10-06 | 1225 | 0 | DEPTH, MAXIMUM, OF SAMPLE (FEET) | 16.4
NORMANDY04 |  | NORMANDY RESERVOIR @ PUMPING STATION | 1992-10-06 | 1225 | 0 | SPECIFIC CONDUCTANCE,FIELD (UMHOS/CM @ 25C) | 109
NORMANDY04 |  | NORMANDY RESERVOIR @ PUMPING STATION | 1992-10-06 | 1225 | 0 | OXYGEN, DISSOLVED MG/L | 7.7
NORMANDY04 |  | NORMANDY RESERVOIR @ PUMPING STATION | 1992-10-06 | 1225 | 0 | OXYGEN, DISSOLVED, PERCENT OF SATURATION % | 83.6956
NORMANDY04 |  | NORMANDY RESERVOIR @ PUMPING STATION | 1992-10-06 | 1225 | 0 | PH (STANDARD UNITS) | 7.6
NORMANDY04 |  | NORMANDY RESERVOIR @ PUMPING STATION | 1992-10-06 | 1226 | 0 | NUMBER USED IN SAMPLE ACCOUNTING PROCEDURE | 92100100
NORMANDY04 |  | NORMANDY RESERVOIR @ PUMPING STATION | 1992-10-06 | 1226 | 0 | TEMPERATURE, WATER (DEGREES CENTIGRADE) | 19.9
NORMANDY04 |  | NORMANDY RESERVOIR @ PUMPING STATION | 1992-10-06 | 1226 | 0 | DEPTH, MAXIMUM, OF SAMPLE (FEET) | 19.7
NORMANDY04 |  | NORMANDY RESERVOIR @ PUMPING STATION | 1992-10-06 | 1226 | 0 | SPECIFIC CONDUCTANCE,FIELD (UMHOS/CM @ 25C) | 107
NORMANDY04 |  | NORMANDY RESERVOIR @ PUMPING STATION | 1992-10-06 | 1226 | 0 | OXYGEN, DISSOLVED MG/L | 7.7
NORMANDY04 |  | NORMANDY RESERVOIR @ PUMPING STATION | 1992-10-06 | 1226 | 0 | OXYGEN, DISSOLVED, PERCENT OF SATURATION % | 83.6956
NORMANDY04 |  | NORMANDY RESERVOIR @ PUMPING STATION | 1992-10-06 | 1226 | 0 | PH (STANDARD UNITS) | 7.6
NORMANDY04 |  | NORMANDY RESERVOIR @ PUMPING STATION | 1992-10-06 | 1227 | 0 | NUMBER USED IN SAMPLE ACCOUNTING PROCEDURE | 92100100
NORMANDY04 |  | NORMANDY RESERVOIR @ PUMPING STATION | 1992-10-06 | 1227 | 0 | TEMPERATURE, WATER (DEGREES CENTIGRADE) | 19.9
NORMANDY04 |  | NORMANDY RESERVOIR @ PUMPING STATION | 1992-10-06 | 1227 | 0 | DEPTH, MAXIMUM, OF SAMPLE (FEET) | 23
NORMANDY04 |  | NORMANDY RESERVOIR @ PUMPING STATION | 1992-10-06 | 1227 | 0 | TURBIDITY, (JACKSON CANDLE UNITS) | 2.83
NORMANDY04 |  | NORMANDY RESERVOIR @ PUMPING STATION | 1992-10-06 | 1227 | 0 | SPECIFIC CONDUCTANCE,FIELD (UMHOS/CM @ 25C) | 108
NORMANDY04 |  | NORMANDY RESERVOIR @ PUMPING STATION | 1992-10-06 | 1227 | 0 | OXYGEN, DISSOLVED MG/L | 7.7
NORMANDY04 |  | NORMANDY RESERVOIR @ PUMPING STATION | 1992-10-06 | 1227 | 0 | OXYGEN, DISSOLVED, PERCENT OF SATURATION % | 83.6956
NORMANDY04 |  | NORMANDY RESERVOIR @ PUMPING STATION | 1992-10-06 | 1227 | 0 | PH (STANDARD UNITS) | 7.6
NORMANDY04 |  | NORMANDY RESERVOIR @ PUMPING STATION | 1992-10-06 | 1227 | 0 | ALKALINITY, TOTAL (MG/L AS CACO3) | 46.9
NORMANDY04 |  | NORMANDY RESERVOIR @ PUMPING STATION | 1992-10-06 | 1227 | 0 | RESIDUE, TOTAL NONFILTRABLE (MG/L) | 1
NORMANDY04 |  | NORMANDY RESERVOIR @ PUMPING STATION | 1992-10-06 | 1227 | 0 | NITROGEN, ORGANIC, TOTAL (MG/L AS N) | 0.24
NORMANDY04 |  | NORMANDY RESERVOIR @ PUMPING STATION | 1992-10-06 | 1227 | 0 | NITROGEN, AMMONIA, TOTAL (MG/L AS N) | 0.09
NORMANDY04 |  | NORMANDY RESERVOIR @ PUMPING STATION | 1992-10-06 | 1227 | 0 | AMMONIA, UNIONZED (MG/L AS N) | 0.0013872
NORMANDY04 |  | NORMANDY RESERVOIR @ PUMPING STATION | 1992-10-06 | 1227 | 0 | AMMONIA, UNIONIZED (CALC FR TEMP-PH-NH4) (MG/L) | 0.0016867
NORMANDY04 |  | NORMANDY RESERVOIR @ PUMPING STATION | 1992-10-06 | 1227 | 0 | NITRITE PLUS NITRATE, TOTAL 1 DET. (MG/L AS N) | 0.09
NORMANDY04 |  | NORMANDY RESERVOIR @ PUMPING STATION | 1992-10-06 | 1227 | 0 | NITROGEN, AMMONIA&ORG., TOTAL 1 DET (MG/L AS N) | 0.33
NORMANDY04 |  | NORMANDY RESERVOIR @ PUMPING STATION | 1992-10-06 | 1227 | 0 | PHOSPHORUS, TOTAL (MG/L AS P) | 0.01
NORMANDY04 |  | NORMANDY RESERVOIR @ PUMPING STATION | 1992-10-06 | 1227 | 0 | CARBON, TOTAL (MG/L AS C) | 5
NORMANDY04 |  | NORMANDY RESERVOIR @ PUMPING STATION | 1992-10-06 | 1227 | 0 | HARDNESS, TOTAL (MG/L AS CACO3) | 55.6
NORMANDY04 |  | NORMANDY RESERVOIR @ PUMPING STATION | 1992-10-06 | 1227 | 0 | PHOSPHORUS,IN TOTAL ORTHOPHOSPHATE (MG/L AS P) | 0.01
NORMANDY04 |  | NORMANDY RESERVOIR @ PUMPING STATION | 1992-10-06 | 1228 | 0 | NUMBER USED IN SAMPLE ACCOUNTING PROCEDURE | 92100100
NORMANDY04 |  | NORMANDY RESERVOIR @ PUMPING STATION | 1992-10-06 | 1228 | 0 | TEMPERATURE, WATER (DEGREES CENTIGRADE) | 19.9
NORMANDY04 |  | NORMANDY RESERVOIR @ PUMPING STATION | 1992-10-06 | 1228 | 0 | DEPTH, MAXIMUM, OF SAMPLE (FEET) | 26.2
NORMANDY04 |  | NORMANDY RESERVOIR @ PUMPING STATION | 1992-10-06 | 1228 | 0 | SPECIFIC CONDUCTANCE,FIELD (UMHOS/CM @ 25C) | 105
NORMANDY04 |  | NORMANDY RESERVOIR @ PUMPING STATION | 1992-10-06 | 1228 | 0 | OXYGEN, DISSOLVED MG/L | 7.7
NORMANDY04 |  | NORMANDY RESERVOIR @ PUMPING STATION | 1992-10-06 | 1228 | 0 | OXYGEN, DISSOLVED, PERCENT OF SATURATION % | 83.6956
NORMANDY04 |  | NORMANDY RESERVOIR @ PUMPING STATION | 1992-10-06 | 1228 | 0 | PH (STANDARD UNITS) | 7.6
NORMANDY04 |  | NORMANDY RESERVOIR @ PUMPING STATION | 1992-10-06 | 1229 | 0 | NUMBER USED IN SAMPLE ACCOUNTING PROCEDURE | 92100100
NORMANDY04 |  | NORMANDY RESERVOIR @ PUMPING STATION | 1992-10-06 | 1229 | 0 | TEMPERATURE, WATER (DEGREES CENTIGRADE) | 19.9
NORMANDY04 |  | NORMANDY RESERVOIR @ PUMPING STATION | 1992-10-06 | 1229 | 0 | DEPTH, MAXIMUM, OF SAMPLE (FEET) | 29.5
NORMANDY04 |  | NORMANDY RESERVOIR @ PUMPING STATION | 1992-10-06 | 1229 | 0 | SPECIFIC CONDUCTANCE,FIELD (UMHOS/CM @ 25C) | 105
NORMANDY04 |  | NORMANDY RESERVOIR @ PUMPING STATION | 1992-10-06 | 1229 | 0 | OXYGEN, DISSOLVED MG/L | 7.7
NORMANDY04 |  | NORMANDY RESERVOIR @ PUMPING STATION | 1992-10-06 | 1229 | 0 | OXYGEN, DISSOLVED, PERCENT OF SATURATION % | 83.6956
NORMANDY04 |  | NORMANDY RESERVOIR @ PUMPING STATION | 1992-10-06 | 1229 | 0 | PH (STANDARD UNITS) | 7.6
NORMANDY04 |  | NORMANDY RESERVOIR @ PUMPING STATION | 1992-10-06 | 1230 | 0 | NUMBER USED IN SAMPLE ACCOUNTING PROCEDURE | 92100100
NORMANDY04 |  | NORMANDY RESERVOIR @ PUMPING STATION | 1992-10-06 | 1230 | 0 | TEMPERATURE, WATER (DEGREES CENTIGRADE) | 19.9
NORMANDY04 |  | NORMANDY RESERVOIR @ PUMPING STATION | 1992-10-06 | 1230 | 0 | DEPTH, MAXIMUM, OF SAMPLE (FEET) | 32.8
NORMANDY04 |  | NORMANDY RESERVOIR @ PUMPING STATION | 1992-10-06 | 1230 | 0 | SPECIFIC CONDUCTANCE,FIELD (UMHOS/CM @ 25C) | 103
NORMANDY04 |  | NORMANDY RESERVOIR @ PUMPING STATION | 1992-10-06 | 1230 | 0 | OXYGEN, DISSOLVED MG/L | 7.7
NORMANDY04 |  | NORMANDY RESERVOIR @ PUMPING STATION | 1992-10-06 | 1230 | 0 | OXYGEN, DISSOLVED, PERCENT OF SATURATION % | 83.6956
NORMANDY04 |  | NORMANDY RESERVOIR @ PUMPING STATION | 1992-10-06 | 1230 | 0 | PH (STANDARD UNITS) | 7.6
NORMANDY04 |  | NORMANDY RESERVOIR @ PUMPING STATION | 1992-10-06 | 1231 | 0 | NUMBER USED IN SAMPLE ACCOUNTING PROCEDURE | 92100100
NORMANDY04 |  | NORMANDY RESERVOIR @ PUMPING STATION | 1992-10-06 | 1231 | 0 | TEMPERATURE, WATER (DEGREES CENTIGRADE) | 18
NORMANDY04 |  | NORMANDY RESERVOIR @ PUMPING STATION | 1992-10-06 | 1231 | 0 | DEPTH, MAXIMUM, OF SAMPLE (FEET) | 36.1
NORMANDY04 |  | NORMANDY RESERVOIR @ PUMPING STATION | 1992-10-06 | 1231 | 0 | SPECIFIC CONDUCTANCE,FIELD (UMHOS/CM @ 25C) | 109
NORMANDY04 |  | NORMANDY RESERVOIR @ PUMPING STATION | 1992-10-06 | 1231 | 0 | OXYGEN, DISSOLVED MG/L | 2.7
NORMANDY04 |  | NORMANDY RESERVOIR @ PUMPING STATION | 1992-10-06 | 1231 | 0 | OXYGEN, DISSOLVED, PERCENT OF SATURATION % | 28.421
NORMANDY04 |  | NORMANDY RESERVOIR @ PUMPING STATION | 1992-10-06 | 1231 | 0 | PH (STANDARD UNITS) | 7.1
NORMANDY04 |  | NORMANDY RESERVOIR @ PUMPING STATION | 1992-10-06 | 1232 | 0 | NUMBER USED IN SAMPLE ACCOUNTING PROCEDURE | 92100100
NORMANDY04 |  | NORMANDY RESERVOIR @ PUMPING STATION | 1992-10-06 | 1232 | 0 | TEMPERATURE, WATER (DEGREES CENTIGRADE) | 16.9
NORMANDY04 |  | NORMANDY RESERVOIR @ PUMPING STATION | 1992-10-06 | 1232 | 0 | DEPTH, MAXIMUM, OF SAMPLE (FEET) | 39.4
NORMANDY04 |  | NORMANDY RESERVOIR @ PUMPING STATION | 1992-10-06 | 1232 | 0 | SPECIFIC CONDUCTANCE,FIELD (UMHOS/CM @ 25C) | 114
NORMANDY04 |  | NORMANDY RESERVOIR @ PUMPING STATION | 1992-10-06 | 1232 | 0 | OXYGEN, DISSOLVED MG/L | 0.7
NORMANDY04 |  | NORMANDY RESERVOIR @ PUMPING STATION | 1992-10-06 | 1232 | 0 | OXYGEN, DISSOLVED, PERCENT OF SATURATION % | 7.2165
NORMANDY04 |  | NORMANDY RESERVOIR @ PUMPING STATION | 1992-10-06 | 1232 | 0 | PH (STANDARD UNITS) | 7
NORMANDY04 |  | NORMANDY RESERVOIR @ PUMPING STATION | 1992-10-06 | 1233 | 0 | NUMBER USED IN SAMPLE ACCOUNTING PROCEDURE | 92100100
NORMANDY04 |  | NORMANDY RESERVOIR @ PUMPING STATION | 1992-10-06 | 1233 | 0 | TEMPERATURE, WATER (DEGREES CENTIGRADE) | 15.2
NORMANDY04 |  | NORMANDY RESERVOIR @ PUMPING STATION | 1992-10-06 | 1233 | 0 | DEPTH, MAXIMUM, OF SAMPLE (FEET) | 42.7
NORMANDY04 |  | NORMANDY RESERVOIR @ PUMPING STATION | 1992-10-06 | 1233 | 0 | SPECIFIC CONDUCTANCE,FIELD (UMHOS/CM @ 25C) | 126
NORMANDY04 |  | NORMANDY RESERVOIR @ PUMPING STATION | 1992-10-06 | 1233 | 0 | OXYGEN, DISSOLVED MG/L | 0.3
NORMANDY04 |  | NORMANDY RESERVOIR @ PUMPING STATION | 1992-10-06 | 1233 | 0 | OXYGEN, DISSOLVED, PERCENT OF SATURATION % | 2.9412
NORMANDY04 |  | NORMANDY RESERVOIR @ PUMPING STATION | 1992-10-06 | 1233 | 0 | PH (STANDARD UNITS) | 7
NORMANDY04 |  | NORMANDY RESERVOIR @ PUMPING STATION | 1992-10-06 | 1234 | 0 | NUMBER USED IN SAMPLE ACCOUNTING PROCEDURE | 92100100
NORMANDY04 |  | NORMANDY RESERVOIR @ PUMPING STATION | 1992-10-06 | 1234 | 0 | TEMPERATURE, WATER (DEGREES CENTIGRADE) | 14.3
NORMANDY04 |  | NORMANDY RESERVOIR @ PUMPING STATION | 1992-10-06 | 1234 | 0 | DEPTH, MAXIMUM, OF SAMPLE (FEET) | 45.9
NORMANDY04 |  | NORMANDY RESERVOIR @ PUMPING STATION | 1992-10-06 | 1234 | 0 | TURBIDITY, (JACKSON CANDLE UNITS) | 4.4
NORMANDY04 |  | NORMANDY RESERVOIR @ PUMPING STATION | 1992-10-06 | 1234 | 0 | SPECIFIC CONDUCTANCE,FIELD (UMHOS/CM @ 25C) | 135
NORMANDY04 |  | NORMANDY RESERVOIR @ PUMPING STATION | 1992-10-06 | 1234 | 0 | OXYGEN, DISSOLVED MG/L | 0.2
NORMANDY04 |  | NORMANDY RESERVOIR @ PUMPING STATION | 1992-10-06 | 1234 | 0 | OXYGEN, DISSOLVED, PERCENT OF SATURATION % | 1.9231
NORMANDY04 |  | NORMANDY RESERVOIR @ PUMPING STATION | 1992-10-06 | 1234 | 0 | PH (STANDARD UNITS) | 7
NORMANDY04 |  | NORMANDY RESERVOIR @ PUMPING STATION | 1992-10-06 | 1234 | 0 | ALKALINITY, TOTAL (MG/L AS CACO3) | 51.6
NORMANDY04 |  | NORMANDY RESERVOIR @ PUMPING STATION | 1992-10-06 | 1234 | 0 | RESIDUE, TOTAL NONFILTRABLE (MG/L) | 21
NORMANDY04 |  | NORMANDY RESERVOIR @ PUMPING STATION | 1992-10-06 | 1234 | 0 | NITROGEN, ORGANIC, TOTAL (MG/L AS N) | 0.31
NORMANDY04 |  | NORMANDY RESERVOIR @ PUMPING STATION | 1992-10-06 | 1234 | 0 | NITROGEN, AMMONIA, TOTAL (MG/L AS N) | 0.2
NORMANDY04 |  | NORMANDY RESERVOIR @ PUMPING STATION | 1992-10-06 | 1234 | 0 | AMMONIA, UNIONZED (MG/L AS N) | 0.00051655
NORMANDY04 |  | NORMANDY RESERVOIR @ PUMPING STATION | 1992-10-06 | 1234 | 0 | AMMONIA, UNIONIZED (CALC FR TEMP-PH-NH4) (MG/L) | 0.00062806
NORMANDY04 |  | NORMANDY RESERVOIR @ PUMPING STATION | 1992-10-06 | 1234 | 0 | NITRITE PLUS NITRATE, TOTAL 1 DET. (MG/L AS N) | 0.13
NORMANDY04 |  | NORMANDY RESERVOIR @ PUMPING STATION | 1992-10-06 | 1234 | 0 | NITROGEN, AMMONIA&ORG., TOTAL 1 DET (MG/L AS N) | 0.51
NORMANDY04 |  | NORMANDY RESERVOIR @ PUMPING STATION | 1992-10-06 | 1234 | 0 | PHOSPHORUS, TOTAL (MG/L AS P) | 0.01
NORMANDY04 |  | NORMANDY RESERVOIR @ PUMPING STATION | 1992-10-06 | 1234 | 0 | CARBON, TOTAL (MG/L AS C) | 5
NORMANDY04 |  | NORMANDY RESERVOIR @ PUMPING STATION | 1992-10-06 | 1234 | 0 | HARDNESS, TOTAL (MG/L AS CACO3) | 59.7
NORMANDY04 |  | NORMANDY RESERVOIR @ PUMPING STATION | 1992-10-06 | 1234 | 0 | IRON, TOTAL (UG/L AS FE) | 450
NORMANDY04 |  | NORMANDY RESERVOIR @ PUMPING STATION | 1992-10-06 | 1234 | 0 | MANGANESE, TOTAL (UG/L AS MN) | 445
NORMANDY04 |  | NORMANDY RESERVOIR @ PUMPING STATION | 1992-10-06 | 1234 | 0 | ZINC, TOTAL (UG/L AS ZN) | 4
NORMANDY04 |  | NORMANDY RESERVOIR @ PUMPING STATION | 1992-10-06 | 1234 | 0 | PHOSPHORUS,IN TOTAL ORTHOPHOSPHATE (MG/L AS P) | 0.01
NORMANDY04 |  | NORMANDY RESERVOIR @ PUMPING STATION | 1992-10-19 | 940 | 0 | NUMBER USED IN SAMPLE ACCOUNTING PROCEDURE | 92100300
NORMANDY04 |  | NORMANDY RESERVOIR @ PUMPING STATION | 1992-10-19 | 940 | 0 | TEMPERATURE, WATER (DEGREES CENTIGRADE) | 17.6
NORMANDY04 |  | NORMANDY RESERVOIR @ PUMPING STATION | 1992-10-19 | 940 | 0 | DEPTH, MAXIMUM, OF SAMPLE (FEET) | 1
NORMANDY04 |  | NORMANDY RESERVOIR @ PUMPING STATION | 1992-10-19 | 940 | 0 | TURBIDITY, (JACKSON CANDLE UNITS) | 3.6
NORMANDY04 |  | NORMANDY RESERVOIR @ PUMPING STATION | 1992-10-19 | 940 | 0 | TRANSPARENCY, SECCHI DISC (INCHES) | 55
NORMANDY04 |  | NORMANDY RESERVOIR @ PUMPING STATION | 1992-10-19 | 940 | 0 | SPECIFIC CONDUCTANCE,FIELD (UMHOS/CM @ 25C) | 117
NORMANDY04 |  | NORMANDY RESERVOIR @ PUMPING STATION | 1992-10-19 | 940 | 0 | OXYGEN, DISSOLVED MG/L | 7.3
NORMANDY04 |  | NORMANDY RESERVOIR @ PUMPING STATION | 1992-10-19 | 940 | 0 | OXYGEN, DISSOLVED, PERCENT OF SATURATION % | 76.8421
NORMANDY04 |  | NORMANDY RESERVOIR @ PUMPING STATION | 1992-10-19 | 940 | 0 | PH (STANDARD UNITS) | 7.5
NORMANDY04 |  | NORMANDY RESERVOIR @ PUMPING STATION | 1992-10-19 | 940 | 0 | ALKALINITY, TOTAL (MG/L AS CACO3) | 48.8
NORMANDY04 |  | NORMANDY RESERVOIR @ PUMPING STATION | 1992-10-19 | 940 | 0 | RESIDUE, TOTAL NONFILTRABLE (MG/L) | 5
NORMANDY04 |  | NORMANDY RESERVOIR @ PUMPING STATION | 1992-10-19 | 940 | 0 | NITROGEN, AMMONIA, TOTAL (MG/L AS N) | 0.02
NORMANDY04 |  | NORMANDY RESERVOIR @ PUMPING STATION | 1992-10-19 | 940 | 0 | AMMONIA, UNIONZED (MG/L AS N) | 0.00020771
NORMANDY04 |  | NORMANDY RESERVOIR @ PUMPING STATION | 1992-10-19 | 940 | 0 | AMMONIA, UNIONIZED (CALC FR TEMP-PH-NH4) (MG/L) | 0.00025256
NORMANDY04 |  | NORMANDY RESERVOIR @ PUMPING STATION | 1992-10-19 | 940 | 0 | NITRITE PLUS NITRATE, TOTAL 1 DET. (MG/L AS N) | 0.04
NORMANDY04 |  | NORMANDY RESERVOIR @ PUMPING STATION | 1992-10-19 | 940 | 0 | NITROGEN, AMMONIA&ORG., TOTAL 1 DET (MG/L AS N) | 0.2
NORMANDY04 |  | NORMANDY RESERVOIR @ PUMPING STATION | 1992-10-19 | 940 | 0 | PHOSPHORUS, TOTAL (MG/L AS P) | 0.01
NORMANDY04 |  | NORMANDY RESERVOIR @ PUMPING STATION | 1992-10-19 | 940 | 0 | CARBON, TOTAL (MG/L AS C) | 5
NORMANDY04 |  | NORMANDY RESERVOIR @ PUMPING STATION | 1992-10-19 | 940 | 0 | HARDNESS, TOTAL (MG/L AS CACO3) | 52.8
NORMANDY04 |  | NORMANDY RESERVOIR @ PUMPING STATION | 1992-10-19 | 940 | 0 | CHLOROPHYLL A UG/L FLUOROMETRIC CORRECTED | 2.04
NORMANDY04 |  | NORMANDY RESERVOIR @ PUMPING STATION | 1992-10-19 | 940 | 0 | PHOSPHORUS,IN TOTAL ORTHOPHOSPHATE (MG/L AS P) | 0.01
NORMANDY04 |  | NORMANDY RESERVOIR @ PUMPING STATION | 1992-10-19 | 941 | 0 | NUMBER USED IN SAMPLE ACCOUNTING PROCEDURE | 92100300
NORMANDY04 |  | NORMANDY RESERVOIR @ PUMPING STATION | 1992-10-19 | 941 | 0 | TEMPERATURE, WATER (DEGREES CENTIGRADE) | 17.7
NORMANDY04 |  | NORMANDY RESERVOIR @ PUMPING STATION | 1992-10-19 | 941 | 0 | DEPTH, MAXIMUM, OF SAMPLE (FEET) | 3.3
NORMANDY04 |  | NORMANDY RESERVOIR @ PUMPING STATION | 1992-10-19 | 941 | 0 | SPECIFIC CONDUCTANCE,FIELD (UMHOS/CM @ 25C) | 117
NORMANDY04 |  | NORMANDY RESERVOIR @ PUMPING STATION | 1992-10-19 | 941 | 0 | OXYGEN, DISSOLVED MG/L | 7.5
NORMANDY04 |  | NORMANDY RESERVOIR @ PUMPING STATION | 1992-10-19 | 941 | 0 | OXYGEN, DISSOLVED, PERCENT OF SATURATION % | 78.9474
NORMANDY04 |  | NORMANDY RESERVOIR @ PUMPING STATION | 1992-10-19 | 941 | 0 | PH (STANDARD UNITS) | 7.6
NORMANDY04 |  | NORMANDY RESERVOIR @ PUMPING STATION | 1992-10-19 | 942 | 0 | NUMBER USED IN SAMPLE ACCOUNTING PROCEDURE | 92100300
NORMANDY04 |  | NORMANDY RESERVOIR @ PUMPING STATION | 1992-10-19 | 942 | 0 | TEMPERATURE, WATER (DEGREES CENTIGRADE) | 17.7
NORMANDY04 |  | NORMANDY RESERVOIR @ PUMPING STATION | 1992-10-19 | 942 | 0 | DEPTH, MAXIMUM, OF SAMPLE (FEET) | 6.6
NORMANDY04 |  | NORMANDY RESERVOIR @ PUMPING STATION | 1992-10-19 | 942 | 0 | SPECIFIC CONDUCTANCE,FIELD (UMHOS/CM @ 25C) | 117
NORMANDY04 |  | NORMANDY RESERVOIR @ PUMPING STATION | 1992-10-19 | 942 | 0 | OXYGEN, DISSOLVED MG/L | 7.6
NORMANDY04 |  | NORMANDY RESERVOIR @ PUMPING STATION | 1992-10-19 | 942 | 0 | OXYGEN, DISSOLVED, PERCENT OF SATURATION % | 80
NORMANDY04 |  | NORMANDY RESERVOIR @ PUMPING STATION | 1992-10-19 | 942 | 0 | PH (STANDARD UNITS) | 7.7
NORMANDY04 |  | NORMANDY RESERVOIR @ PUMPING STATION | 1992-10-19 | 943 | 0 | NUMBER USED IN SAMPLE ACCOUNTING PROCEDURE | 92100300
NORMANDY04 |  | NORMANDY RESERVOIR @ PUMPING STATION | 1992-10-19 | 943 | 0 | TEMPERATURE, WATER (DEGREES CENTIGRADE) | 17.7
NORMANDY04 |  | NORMANDY RESERVOIR @ PUMPING STATION | 1992-10-19 | 943 | 0 | DEPTH, MAXIMUM, OF SAMPLE (FEET) | 9.8
NORMANDY04 |  | NORMANDY RESERVOIR @ PUMPING STATION | 1992-10-19 | 943 | 0 | SPECIFIC CONDUCTANCE,FIELD (UMHOS/CM @ 25C) | 116
NORMANDY04 |  | NORMANDY RESERVOIR @ PUMPING STATION | 1992-10-19 | 943 | 0 | OXYGEN, DISSOLVED MG/L | 7.7
NORMANDY04 |  | NORMANDY RESERVOIR @ PUMPING STATION | 1992-10-19 | 943 | 0 | OXYGEN, DISSOLVED, PERCENT OF SATURATION % | 81.0526
NORMANDY04 |  | NORMANDY RESERVOIR @ PUMPING STATION | 1992-10-19 | 943 | 0 | PH (STANDARD UNITS) | 7.7
NORMANDY04 |  | NORMANDY RESERVOIR @ PUMPING STATION | 1992-10-19 | 944 | 0 | NUMBER USED IN SAMPLE ACCOUNTING PROCEDURE | 92100300
NORMANDY04 |  | NORMANDY RESERVOIR @ PUMPING STATION | 1992-10-19 | 944 | 0 | TEMPERATURE, WATER (DEGREES CENTIGRADE) | 17.7
NORMANDY04 |  | NORMANDY RESERVOIR @ PUMPING STATION | 1992-10-19 | 944 | 0 | DEPTH, MAXIMUM, OF SAMPLE (FEET) | 13.1
NORMANDY04 |  | NORMANDY RESERVOIR @ PUMPING STATION | 1992-10-19 | 944 | 0 | SPECIFIC CONDUCTANCE,FIELD (UMHOS/CM @ 25C) | 113
NORMANDY04 |  | NORMANDY RESERVOIR @ PUMPING STATION | 1992-10-19 | 944 | 0 | OXYGEN, DISSOLVED MG/L | 7.8
NORMANDY04 |  | NORMANDY RESERVOIR @ PUMPING STATION | 1992-10-19 | 944 | 0 | OXYGEN, DISSOLVED, PERCENT OF SATURATION % | 82.1052
NORMANDY04 |  | NORMANDY RESERVOIR @ PUMPING STATION | 1992-10-19 | 944 | 0 | PH (STANDARD UNITS) | 7.7
NORMANDY04 |  | NORMANDY RESERVOIR @ PUMPING STATION | 1992-10-19 | 945 | 0 | NUMBER USED IN SAMPLE ACCOUNTING PROCEDURE | 92100300
NORMANDY04 |  | NORMANDY RESERVOIR @ PUMPING STATION | 1992-10-19 | 945 | 0 | TEMPERATURE, WATER (DEGREES CENTIGRADE) | 17.7
NORMANDY04 |  | NORMANDY RESERVOIR @ PUMPING STATION | 1992-10-19 | 945 | 0 | DEPTH, MAXIMUM, OF SAMPLE (FEET) | 16.4
NORMANDY04 |  | NORMANDY RESERVOIR @ PUMPING STATION | 1992-10-19 | 945 | 0 | SPECIFIC CONDUCTANCE,FIELD (UMHOS/CM @ 25C) | 112
NORMANDY04 |  | NORMANDY RESERVOIR @ PUMPING STATION | 1992-10-19 | 945 | 0 | OXYGEN, DISSOLVED MG/L | 7.8
NORMANDY04 |  | NORMANDY RESERVOIR @ PUMPING STATION | 1992-10-19 | 945 | 0 | OXYGEN, DISSOLVED, PERCENT OF SATURATION % | 82.1052
NORMANDY04 |  | NORMANDY RESERVOIR @ PUMPING STATION | 1992-10-19 | 945 | 0 | PH (STANDARD UNITS) | 7.7
NORMANDY04 |  | NORMANDY RESERVOIR @ PUMPING STATION | 1992-10-19 | 946 | 0 | NUMBER USED IN SAMPLE ACCOUNTING PROCEDURE | 92100300
NORMANDY04 |  | NORMANDY RESERVOIR @ PUMPING STATION | 1992-10-19 | 946 | 0 | TEMPERATURE, WATER (DEGREES CENTIGRADE) | 17.7
NORMANDY04 |  | NORMANDY RESERVOIR @ PUMPING STATION | 1992-10-19 | 946 | 0 | DEPTH, MAXIMUM, OF SAMPLE (FEET) | 19.7
NORMANDY04 |  | NORMANDY RESERVOIR @ PUMPING STATION | 1992-10-19 | 946 | 0 | SPECIFIC CONDUCTANCE,FIELD (UMHOS/CM @ 25C) | 111
NORMANDY04 |  | NORMANDY RESERVOIR @ PUMPING STATION | 1992-10-19 | 946 | 0 | OXYGEN, DISSOLVED MG/L | 7.9
NORMANDY04 |  | NORMANDY RESERVOIR @ PUMPING STATION | 1992-10-19 | 946 | 0 | OXYGEN, DISSOLVED, PERCENT OF SATURATION % | 83.1579
NORMANDY04 |  | NORMANDY RESERVOIR @ PUMPING STATION | 1992-10-19 | 946 | 0 | PH (STANDARD UNITS) | 7.7
NORMANDY04 |  | NORMANDY RESERVOIR @ PUMPING STATION | 1992-10-19 | 947 | 0 | NUMBER USED IN SAMPLE ACCOUNTING PROCEDURE | 92100300
NORMANDY04 |  | NORMANDY RESERVOIR @ PUMPING STATION | 1992-10-19 | 947 | 0 | TEMPERATURE, WATER (DEGREES CENTIGRADE) | 17.7
NORMANDY04 |  | NORMANDY RESERVOIR @ PUMPING STATION | 1992-10-19 | 947 | 0 | DEPTH, MAXIMUM, OF SAMPLE (FEET) | 23
NORMANDY04 |  | NORMANDY RESERVOIR @ PUMPING STATION | 1992-10-19 | 947 | 0 | TURBIDITY, (JACKSON CANDLE UNITS) | 4.63
NORMANDY04 |  | NORMANDY RESERVOIR @ PUMPING STATION | 1992-10-19 | 947 | 0 | SPECIFIC CONDUCTANCE,FIELD (UMHOS/CM @ 25C) | 111
NORMANDY04 |  | NORMANDY RESERVOIR @ PUMPING STATION | 1992-10-19 | 947 | 0 | OXYGEN, DISSOLVED MG/L | 7.9
NORMANDY04 |  | NORMANDY RESERVOIR @ PUMPING STATION | 1992-10-19 | 947 | 0 | OXYGEN, DISSOLVED, PERCENT OF SATURATION % | 83.1579
NORMANDY04 |  | NORMANDY RESERVOIR @ PUMPING STATION | 1992-10-19 | 947 | 0 | PH (STANDARD UNITS) | 7.7
NORMANDY04 |  | NORMANDY RESERVOIR @ PUMPING STATION | 1992-10-19 | 947 | 0 | ALKALINITY, TOTAL (MG/L AS CACO3) | 53.7
NORMANDY04 |  | NORMANDY RESERVOIR @ PUMPING STATION | 1992-10-19 | 947 | 0 | RESIDUE, TOTAL NONFILTRABLE (MG/L) | 1
NORMANDY04 |  | NORMANDY RESERVOIR @ PUMPING STATION | 1992-10-19 | 947 | 0 | NITROGEN, ORGANIC, TOTAL (MG/L AS N) | 0.31
NORMANDY04 |  | NORMANDY RESERVOIR @ PUMPING STATION | 1992-10-19 | 947 | 0 | NITROGEN, AMMONIA, TOTAL (MG/L AS N) | 0.02
NORMANDY04 |  | NORMANDY RESERVOIR @ PUMPING STATION | 1992-10-19 | 947 | 0 | AMMONIA, UNIONZED (MG/L AS N) | 0.00032962
NORMANDY04 |  | NORMANDY RESERVOIR @ PUMPING STATION | 1992-10-19 | 947 | 0 | AMMONIA, UNIONIZED (CALC FR TEMP-PH-NH4) (MG/L) | 0.00040078
NORMANDY04 |  | NORMANDY RESERVOIR @ PUMPING STATION | 1992-10-19 | 947 | 0 | NITRITE PLUS NITRATE, TOTAL 1 DET. (MG/L AS N) | 0.03
NORMANDY04 |  | NORMANDY RESERVOIR @ PUMPING STATION | 1992-10-19 | 947 | 0 | NITROGEN, AMMONIA&ORG., TOTAL 1 DET (MG/L AS N) | 0.31
NORMANDY04 |  | NORMANDY RESERVOIR @ PUMPING STATION | 1992-10-19 | 947 | 0 | PHOSPHORUS, TOTAL (MG/L AS P) | 0.06
NORMANDY04 |  | NORMANDY RESERVOIR @ PUMPING STATION | 1992-10-19 | 947 | 0 | CARBON, TOTAL (MG/L AS C) | 5
NORMANDY04 |  | NORMANDY RESERVOIR @ PUMPING STATION | 1992-10-19 | 947 | 0 | HARDNESS, TOTAL (MG/L AS CACO3) | 53.4
NORMANDY04 |  | NORMANDY RESERVOIR @ PUMPING STATION | 1992-10-19 | 947 | 0 | PHOSPHORUS,IN TOTAL ORTHOPHOSPHATE (MG/L AS P) | 0.01
NORMANDY04 |  | NORMANDY RESERVOIR @ PUMPING STATION | 1992-10-19 | 948 | 0 | NUMBER USED IN SAMPLE ACCOUNTING PROCEDURE | 92100300
NORMANDY04 |  | NORMANDY RESERVOIR @ PUMPING STATION | 1992-10-19 | 948 | 0 | TEMPERATURE, WATER (DEGREES CENTIGRADE) | 17.7
NORMANDY04 |  | NORMANDY RESERVOIR @ PUMPING STATION | 1992-10-19 | 948 | 0 | DEPTH, MAXIMUM, OF SAMPLE (FEET) | 26.2
NORMANDY04 |  | NORMANDY RESERVOIR @ PUMPING STATION | 1992-10-19 | 948 | 0 | SPECIFIC CONDUCTANCE,FIELD (UMHOS/CM @ 25C) | 110
NORMANDY04 |  | NORMANDY RESERVOIR @ PUMPING STATION | 1992-10-19 | 948 | 0 | OXYGEN, DISSOLVED MG/L | 8
NORMANDY04 |  | NORMANDY RESERVOIR @ PUMPING STATION | 1992-10-19 | 948 | 0 | OXYGEN, DISSOLVED, PERCENT OF SATURATION % | 84.2105
NORMANDY04 |  | NORMANDY RESERVOIR @ PUMPING STATION | 1992-10-19 | 948 | 0 | PH (STANDARD UNITS) | 7.7
NORMANDY04 |  | NORMANDY RESERVOIR @ PUMPING STATION | 1992-10-19 | 949 | 0 | NUMBER USED IN SAMPLE ACCOUNTING PROCEDURE | 92100300
NORMANDY04 |  | NORMANDY RESERVOIR @ PUMPING STATION | 1992-10-19 | 949 | 0 | TEMPERATURE, WATER (DEGREES CENTIGRADE) | 17.7
NORMANDY04 |  | NORMANDY RESERVOIR @ PUMPING STATION | 1992-10-19 | 949 | 0 | DEPTH, MAXIMUM, OF SAMPLE (FEET) | 29.5
NORMANDY04 |  | NORMANDY RESERVOIR @ PUMPING STATION | 1992-10-19 | 949 | 0 | SPECIFIC CONDUCTANCE,FIELD (UMHOS/CM @ 25C) | 109
NORMANDY04 |  | NORMANDY RESERVOIR @ PUMPING STATION | 1992-10-19 | 949 | 0 | OXYGEN, DISSOLVED MG/L | 8
NORMANDY04 |  | NORMANDY RESERVOIR @ PUMPING STATION | 1992-10-19 | 949 | 0 | OXYGEN, DISSOLVED, PERCENT OF SATURATION % | 84.2105
NORMANDY04 |  | NORMANDY RESERVOIR @ PUMPING STATION | 1992-10-19 | 949 | 0 | PH (STANDARD UNITS) | 7.7
NORMANDY04 |  | NORMANDY RESERVOIR @ PUMPING STATION | 1992-10-19 | 950 | 0 | NUMBER USED IN SAMPLE ACCOUNTING PROCEDURE | 92100300
NORMANDY04 |  | NORMANDY RESERVOIR @ PUMPING STATION | 1992-10-19 | 950 | 0 | TEMPERATURE, WATER (DEGREES CENTIGRADE) | 17.7
NORMANDY04 |  | NORMANDY RESERVOIR @ PUMPING STATION | 1992-10-19 | 950 | 0 | DEPTH, MAXIMUM, OF SAMPLE (FEET) | 32.8
NORMANDY04 |  | NORMANDY RESERVOIR @ PUMPING STATION | 1992-10-19 | 950 | 0 | SPECIFIC CONDUCTANCE,FIELD (UMHOS/CM @ 25C) | 107
NORMANDY04 |  | NORMANDY RESERVOIR @ PUMPING STATION | 1992-10-19 | 950 | 0 | OXYGEN, DISSOLVED MG/L | 7.9
NORMANDY04 |  | NORMANDY RESERVOIR @ PUMPING STATION | 1992-10-19 | 950 | 0 | OXYGEN, DISSOLVED, PERCENT OF SATURATION % | 83.1579
NORMANDY04 |  | NORMANDY RESERVOIR @ PUMPING STATION | 1992-10-19 | 950 | 0 | PH (STANDARD UNITS) | 7.6
NORMANDY04 |  | NORMANDY RESERVOIR @ PUMPING STATION | 1992-10-19 | 951 | 0 | NUMBER USED IN SAMPLE ACCOUNTING PROCEDURE | 92100300
NORMANDY04 |  | NORMANDY RESERVOIR @ PUMPING STATION | 1992-10-19 | 951 | 0 | TEMPERATURE, WATER (DEGREES CENTIGRADE) | 17.6
NORMANDY04 |  | NORMANDY RESERVOIR @ PUMPING STATION | 1992-10-19 | 951 | 0 | DEPTH, MAXIMUM, OF SAMPLE (FEET) | 36.1
NORMANDY04 |  | NORMANDY RESERVOIR @ PUMPING STATION | 1992-10-19 | 951 | 0 | SPECIFIC CONDUCTANCE,FIELD (UMHOS/CM @ 25C) | 107
NORMANDY04 |  | NORMANDY RESERVOIR @ PUMPING STATION | 1992-10-19 | 951 | 0 | OXYGEN, DISSOLVED MG/L | 7.5
NORMANDY04 |  | NORMANDY RESERVOIR @ PUMPING STATION | 1992-10-19 | 951 | 0 | OXYGEN, DISSOLVED, PERCENT OF SATURATION % | 78.9474
NORMANDY04 |  | NORMANDY RESERVOIR @ PUMPING STATION | 1992-10-19 | 951 | 0 | PH (STANDARD UNITS) | 7.6
NORMANDY04 |  | NORMANDY RESERVOIR @ PUMPING STATION | 1992-10-19 | 952 | 0 | NUMBER USED IN SAMPLE ACCOUNTING PROCEDURE | 92100300
NORMANDY04 |  | NORMANDY RESERVOIR @ PUMPING STATION | 1992-10-19 | 952 | 0 | TEMPERATURE, WATER (DEGREES CENTIGRADE) | 17.6
NORMANDY04 |  | NORMANDY RESERVOIR @ PUMPING STATION | 1992-10-19 | 952 | 0 | DEPTH, MAXIMUM, OF SAMPLE (FEET) | 39.4
NORMANDY04 |  | NORMANDY RESERVOIR @ PUMPING STATION | 1992-10-19 | 952 | 0 | SPECIFIC CONDUCTANCE,FIELD (UMHOS/CM @ 25C) | 107
NORMANDY04 |  | NORMANDY RESERVOIR @ PUMPING STATION | 1992-10-19 | 952 | 0 | OXYGEN, DISSOLVED MG/L | 7.2
NORMANDY04 |  | NORMANDY RESERVOIR @ PUMPING STATION | 1992-10-19 | 952 | 0 | OXYGEN, DISSOLVED, PERCENT OF SATURATION % | 75.7894
NORMANDY04 |  | NORMANDY RESERVOIR @ PUMPING STATION | 1992-10-19 | 952 | 0 | PH (STANDARD UNITS) | 7.5
NORMANDY04 |  | NORMANDY RESERVOIR @ PUMPING STATION | 1992-10-19 | 953 | 0 | NUMBER USED IN SAMPLE ACCOUNTING PROCEDURE | 92100300
NORMANDY04 |  | NORMANDY RESERVOIR @ PUMPING STATION | 1992-10-19 | 953 | 0 | TEMPERATURE, WATER (DEGREES CENTIGRADE) | 17.6
NORMANDY04 |  | NORMANDY RESERVOIR @ PUMPING STATION | 1992-10-19 | 953 | 0 | DEPTH, MAXIMUM, OF SAMPLE (FEET) | 42.7
NORMANDY04 |  | NORMANDY RESERVOIR @ PUMPING STATION | 1992-10-19 | 953 | 0 | SPECIFIC CONDUCTANCE,FIELD (UMHOS/CM @ 25C) | 107
NORMANDY04 |  | NORMANDY RESERVOIR @ PUMPING STATION | 1992-10-19 | 953 | 0 | OXYGEN, DISSOLVED MG/L | 7
NORMANDY04 |  | NORMANDY RESERVOIR @ PUMPING STATION | 1992-10-19 | 953 | 0 | OXYGEN, DISSOLVED, PERCENT OF SATURATION % | 73.6842
NORMANDY04 |  | NORMANDY RESERVOIR @ PUMPING STATION | 1992-10-19 | 953 | 0 | PH (STANDARD UNITS) | 7.4
NORMANDY04 |  | NORMANDY RESERVOIR @ PUMPING STATION | 1992-10-19 | 954 | 0 | NUMBER USED IN SAMPLE ACCOUNTING PROCEDURE | 92100300
NORMANDY04 |  | NORMANDY RESERVOIR @ PUMPING STATION | 1992-10-19 | 954 | 0 | TEMPERATURE, WATER (DEGREES CENTIGRADE) | 16.8
NORMANDY04 |  | NORMANDY RESERVOIR @ PUMPING STATION | 1992-10-19 | 954 | 0 | DEPTH, MAXIMUM, OF SAMPLE (FEET) | 45.9
NORMANDY04 |  | NORMANDY RESERVOIR @ PUMPING STATION | 1992-10-19 | 954 | 0 | TURBIDITY, (JACKSON CANDLE UNITS) | 3.96
NORMANDY04 |  | NORMANDY RESERVOIR @ PUMPING STATION | 1992-10-19 | 954 | 0 | SPECIFIC CONDUCTANCE,FIELD (UMHOS/CM @ 25C) | 112
NORMANDY04 |  | NORMANDY RESERVOIR @ PUMPING STATION | 1992-10-19 | 954 | 0 | OXYGEN, DISSOLVED MG/L | 3.3
NORMANDY04 |  | NORMANDY RESERVOIR @ PUMPING STATION | 1992-10-19 | 954 | 0 | OXYGEN, DISSOLVED, PERCENT OF SATURATION % | 34.0206
NORMANDY04 |  | NORMANDY RESERVOIR @ PUMPING STATION | 1992-10-19 | 954 | 0 | PH (STANDARD UNITS) | 7.2
NORMANDY04 |  | NORMANDY RESERVOIR @ PUMPING STATION | 1992-10-19 | 954 | 0 | ALKALINITY, TOTAL (MG/L AS CACO3) | 48.8
NORMANDY04 |  | NORMANDY RESERVOIR @ PUMPING STATION | 1992-10-19 | 954 | 0 | RESIDUE, TOTAL NONFILTRABLE (MG/L) | 4
NORMANDY04 |  | NORMANDY RESERVOIR @ PUMPING STATION | 1992-10-19 | 954 | 0 | NITROGEN, ORGANIC, TOTAL (MG/L AS N) | 0.2
NORMANDY04 |  | NORMANDY RESERVOIR @ PUMPING STATION | 1992-10-19 | 954 | 0 | NITROGEN, AMMONIA, TOTAL (MG/L AS N) | 0.02
NORMANDY04 |  | NORMANDY RESERVOIR @ PUMPING STATION | 1992-10-19 | 954 | 0 | AMMONIA, UNIONZED (MG/L AS N) | 9.8617e-05
NORMANDY04 |  | NORMANDY RESERVOIR @ PUMPING STATION | 1992-10-19 | 954 | 0 | AMMONIA, UNIONIZED (CALC FR TEMP-PH-NH4) (MG/L) | 0.00011991
NORMANDY04 |  | NORMANDY RESERVOIR @ PUMPING STATION | 1992-10-19 | 954 | 0 | NITRITE PLUS NITRATE, TOTAL 1 DET. (MG/L AS N) | 0.03
NORMANDY04 |  | NORMANDY RESERVOIR @ PUMPING STATION | 1992-10-19 | 954 | 0 | NITROGEN, AMMONIA&ORG., TOTAL 1 DET (MG/L AS N) | 0.2
NORMANDY04 |  | NORMANDY RESERVOIR @ PUMPING STATION | 1992-10-19 | 954 | 0 | PHOSPHORUS, TOTAL (MG/L AS P) | 0.01
NORMANDY04 |  | NORMANDY RESERVOIR @ PUMPING STATION | 1992-10-19 | 954 | 0 | CARBON, TOTAL (MG/L AS C) | 5
NORMANDY04 |  | NORMANDY RESERVOIR @ PUMPING STATION | 1992-10-19 | 954 | 0 | HARDNESS, TOTAL (MG/L AS CACO3) | 52.8
NORMANDY04 |  | NORMANDY RESERVOIR @ PUMPING STATION | 1992-10-19 | 954 | 0 | IRON, TOTAL (UG/L AS FE) | 131
NORMANDY04 |  | NORMANDY RESERVOIR @ PUMPING STATION | 1992-10-19 | 954 | 0 | MANGANESE, TOTAL (UG/L AS MN) | 40
NORMANDY04 |  | NORMANDY RESERVOIR @ PUMPING STATION | 1992-10-19 | 954 | 0 | ZINC, TOTAL (UG/L AS ZN) | 2
NORMANDY04 |  | NORMANDY RESERVOIR @ PUMPING STATION | 1992-10-19 | 954 | 0 | PHOSPHORUS,IN TOTAL ORTHOPHOSPHATE (MG/L AS P) | 0.01
NORMANDY04 |  | NORMANDY RESERVOIR @ PUMPING STATION | 1992-11-04 | 1245 | 0 | NUMBER USED IN SAMPLE ACCOUNTING PROCEDURE | 92110100
NORMANDY04 |  | NORMANDY RESERVOIR @ PUMPING STATION | 1992-11-04 | 1245 | 0 | TEMPERATURE, WATER (DEGREES CENTIGRADE) | 16.6
NORMANDY04 |  | NORMANDY RESERVOIR @ PUMPING STATION | 1992-11-04 | 1245 | 0 | DEPTH, MAXIMUM, OF SAMPLE (FEET) | 1
NORMANDY04 |  | NORMANDY RESERVOIR @ PUMPING STATION | 1992-11-04 | 1245 | 0 | TURBIDITY, (JACKSON CANDLE UNITS) | 2.08
NORMANDY04 |  | NORMANDY RESERVOIR @ PUMPING STATION | 1992-11-04 | 1245 | 0 | TRANSPARENCY, SECCHI DISC (INCHES) | 43
NORMANDY04 |  | NORMANDY RESERVOIR @ PUMPING STATION | 1992-11-04 | 1245 | 0 | SPECIFIC CONDUCTANCE,FIELD (UMHOS/CM @ 25C) | 106
NORMANDY04 |  | NORMANDY RESERVOIR @ PUMPING STATION | 1992-11-04 | 1245 | 0 | OXYGEN, DISSOLVED MG/L | 8.2
NORMANDY04 |  | NORMANDY RESERVOIR @ PUMPING STATION | 1992-11-04 | 1245 | 0 | OXYGEN, DISSOLVED, PERCENT OF SATURATION % | 84.5361
NORMANDY04 |  | NORMANDY RESERVOIR @ PUMPING STATION | 1992-11-04 | 1245 | 0 | PH (STANDARD UNITS) | 7.6
NORMANDY04 |  | NORMANDY RESERVOIR @ PUMPING STATION | 1992-11-04 | 1245 | 0 | ALKALINITY, TOTAL (MG/L AS CACO3) | 53.6
NORMANDY04 |  | NORMANDY RESERVOIR @ PUMPING STATION | 1992-11-04 | 1245 | 0 | RESIDUE, TOTAL NONFILTRABLE (MG/L) | 1
NORMANDY04 |  | NORMANDY RESERVOIR @ PUMPING STATION | 1992-11-04 | 1245 | 0 | NITROGEN, ORGANIC, TOTAL (MG/L AS N) | 0.32
NORMANDY04 |  | NORMANDY RESERVOIR @ PUMPING STATION | 1992-11-04 | 1245 | 0 | NITROGEN, AMMONIA, TOTAL (MG/L AS N) | 0.02
NORMANDY04 |  | NORMANDY RESERVOIR @ PUMPING STATION | 1992-11-04 | 1245 | 0 | AMMONIA, UNIONZED (MG/L AS N) | 0.00024227
NORMANDY04 |  | NORMANDY RESERVOIR @ PUMPING STATION | 1992-11-04 | 1245 | 0 | AMMONIA, UNIONIZED (CALC FR TEMP-PH-NH4) (MG/L) | 0.00029458
NORMANDY04 |  | NORMANDY RESERVOIR @ PUMPING STATION | 1992-11-04 | 1245 | 0 | NITRITE PLUS NITRATE, TOTAL 1 DET. (MG/L AS N) | 0.05
NORMANDY04 |  | NORMANDY RESERVOIR @ PUMPING STATION | 1992-11-04 | 1245 | 0 | NITROGEN, AMMONIA&ORG., TOTAL 1 DET (MG/L AS N) | 0.32
NORMANDY04 |  | NORMANDY RESERVOIR @ PUMPING STATION | 1992-11-04 | 1245 | 0 | PHOSPHORUS, TOTAL (MG/L AS P) | 0.01
NORMANDY04 |  | NORMANDY RESERVOIR @ PUMPING STATION | 1992-11-04 | 1245 | 0 | CARBON, TOTAL (MG/L AS C) | 5
NORMANDY04 |  | NORMANDY RESERVOIR @ PUMPING STATION | 1992-11-04 | 1245 | 0 | HARDNESS, TOTAL (MG/L AS CACO3) | 66.3
NORMANDY04 |  | NORMANDY RESERVOIR @ PUMPING STATION | 1992-11-04 | 1245 | 0 | CHLOROPHYLL A UG/L FLUOROMETRIC CORRECTED | 8.16
NORMANDY04 |  | NORMANDY RESERVOIR @ PUMPING STATION | 1992-11-04 | 1245 | 0 | PHOSPHORUS,IN TOTAL ORTHOPHOSPHATE (MG/L AS P) | 0.01
NORMANDY04 |  | NORMANDY RESERVOIR @ PUMPING STATION | 1992-11-04 | 1246 | 0 | NUMBER USED IN SAMPLE ACCOUNTING PROCEDURE | 92110100
NORMANDY04 |  | NORMANDY RESERVOIR @ PUMPING STATION | 1992-11-04 | 1246 | 0 | TEMPERATURE, WATER (DEGREES CENTIGRADE) | 16.7
NORMANDY04 |  | NORMANDY RESERVOIR @ PUMPING STATION | 1992-11-04 | 1246 | 0 | DEPTH, MAXIMUM, OF SAMPLE (FEET) | 3.3
NORMANDY04 |  | NORMANDY RESERVOIR @ PUMPING STATION | 1992-11-04 | 1246 | 0 | SPECIFIC CONDUCTANCE,FIELD (UMHOS/CM @ 25C) | 105
NORMANDY04 |  | NORMANDY RESERVOIR @ PUMPING STATION | 1992-11-04 | 1246 | 0 | OXYGEN, DISSOLVED MG/L | 7.9
NORMANDY04 |  | NORMANDY RESERVOIR @ PUMPING STATION | 1992-11-04 | 1246 | 0 | OXYGEN, DISSOLVED, PERCENT OF SATURATION % | 81.4433
NORMANDY04 |  | NORMANDY RESERVOIR @ PUMPING STATION | 1992-11-04 | 1246 | 0 | PH (STANDARD UNITS) | 7.6
NORMANDY04 |  | NORMANDY RESERVOIR @ PUMPING STATION | 1992-11-04 | 1247 | 0 | NUMBER USED IN SAMPLE ACCOUNTING PROCEDURE | 92110100
NORMANDY04 |  | NORMANDY RESERVOIR @ PUMPING STATION | 1992-11-04 | 1247 | 0 | TEMPERATURE, WATER (DEGREES CENTIGRADE) | 16.7
NORMANDY04 |  | NORMANDY RESERVOIR @ PUMPING STATION | 1992-11-04 | 1247 | 0 | DEPTH, MAXIMUM, OF SAMPLE (FEET) | 6.6
NORMANDY04 |  | NORMANDY RESERVOIR @ PUMPING STATION | 1992-11-04 | 1247 | 0 | SPECIFIC CONDUCTANCE,FIELD (UMHOS/CM @ 25C) | 105
NORMANDY04 |  | NORMANDY RESERVOIR @ PUMPING STATION | 1992-11-04 | 1247 | 0 | OXYGEN, DISSOLVED MG/L | 7.8
NORMANDY04 |  | NORMANDY RESERVOIR @ PUMPING STATION | 1992-11-04 | 1247 | 0 | OXYGEN, DISSOLVED, PERCENT OF SATURATION % | 80.4123
NORMANDY04 |  | NORMANDY RESERVOIR @ PUMPING STATION | 1992-11-04 | 1247 | 0 | PH (STANDARD UNITS) | 7.6
NORMANDY04 |  | NORMANDY RESERVOIR @ PUMPING STATION | 1992-11-04 | 1248 | 0 | NUMBER USED IN SAMPLE ACCOUNTING PROCEDURE | 92110100
NORMANDY04 |  | NORMANDY RESERVOIR @ PUMPING STATION | 1992-11-04 | 1248 | 0 | TEMPERATURE, WATER (DEGREES CENTIGRADE) | 16.7
NORMANDY04 |  | NORMANDY RESERVOIR @ PUMPING STATION | 1992-11-04 | 1248 | 0 | DEPTH, MAXIMUM, OF SAMPLE (FEET) | 9.8
NORMANDY04 |  | NORMANDY RESERVOIR @ PUMPING STATION | 1992-11-04 | 1248 | 0 | SPECIFIC CONDUCTANCE,FIELD (UMHOS/CM @ 25C) | 103
NORMANDY04 |  | NORMANDY RESERVOIR @ PUMPING STATION | 1992-11-04 | 1248 | 0 | OXYGEN, DISSOLVED MG/L | 7.8
NORMANDY04 |  | NORMANDY RESERVOIR @ PUMPING STATION | 1992-11-04 | 1248 | 0 | OXYGEN, DISSOLVED, PERCENT OF SATURATION % | 80.4123
NORMANDY04 |  | NORMANDY RESERVOIR @ PUMPING STATION | 1992-11-04 | 1248 | 0 | PH (STANDARD UNITS) | 7.6
NORMANDY04 |  | NORMANDY RESERVOIR @ PUMPING STATION | 1992-11-04 | 1249 | 0 | NUMBER USED IN SAMPLE ACCOUNTING PROCEDURE | 92110100
NORMANDY04 |  | NORMANDY RESERVOIR @ PUMPING STATION | 1992-11-04 | 1249 | 0 | TEMPERATURE, WATER (DEGREES CENTIGRADE) | 16.7
NORMANDY04 |  | NORMANDY RESERVOIR @ PUMPING STATION | 1992-11-04 | 1249 | 0 | DEPTH, MAXIMUM, OF SAMPLE (FEET) | 13.1
NORMANDY04 |  | NORMANDY RESERVOIR @ PUMPING STATION | 1992-11-04 | 1249 | 0 | SPECIFIC CONDUCTANCE,FIELD (UMHOS/CM @ 25C) | 103
NORMANDY04 |  | NORMANDY RESERVOIR @ PUMPING STATION | 1992-11-04 | 1249 | 0 | OXYGEN, DISSOLVED MG/L | 7.8
NORMANDY04 |  | NORMANDY RESERVOIR @ PUMPING STATION | 1992-11-04 | 1249 | 0 | OXYGEN, DISSOLVED, PERCENT OF SATURATION % | 80.4123
NORMANDY04 |  | NORMANDY RESERVOIR @ PUMPING STATION | 1992-11-04 | 1249 | 0 | PH (STANDARD UNITS) | 7.6
NORMANDY04 |  | NORMANDY RESERVOIR @ PUMPING STATION | 1992-11-04 | 1250 | 0 | NUMBER USED IN SAMPLE ACCOUNTING PROCEDURE | 92110100
NORMANDY04 |  | NORMANDY RESERVOIR @ PUMPING STATION | 1992-11-04 | 1250 | 0 | TEMPERATURE, WATER (DEGREES CENTIGRADE) | 16.7
NORMANDY04 |  | NORMANDY RESERVOIR @ PUMPING STATION | 1992-11-04 | 1250 | 0 | DEPTH, MAXIMUM, OF SAMPLE (FEET) | 16.4
NORMANDY04 |  | NORMANDY RESERVOIR @ PUMPING STATION | 1992-11-04 | 1250 | 0 | SPECIFIC CONDUCTANCE,FIELD (UMHOS/CM @ 25C) | 100
NORMANDY04 |  | NORMANDY RESERVOIR @ PUMPING STATION | 1992-11-04 | 1250 | 0 | OXYGEN, DISSOLVED MG/L | 7.8
NORMANDY04 |  | NORMANDY RESERVOIR @ PUMPING STATION | 1992-11-04 | 1250 | 0 | OXYGEN, DISSOLVED, PERCENT OF SATURATION % | 80.4123
NORMANDY04 |  | NORMANDY RESERVOIR @ PUMPING STATION | 1992-11-04 | 1250 | 0 | PH (STANDARD UNITS) | 7.6
NORMANDY04 |  | NORMANDY RESERVOIR @ PUMPING STATION | 1992-11-04 | 1251 | 0 | NUMBER USED IN SAMPLE ACCOUNTING PROCEDURE | 92110100
NORMANDY04 |  | NORMANDY RESERVOIR @ PUMPING STATION | 1992-11-04 | 1251 | 0 | TEMPERATURE, WATER (DEGREES CENTIGRADE) | 16.8
NORMANDY04 |  | NORMANDY RESERVOIR @ PUMPING STATION | 1992-11-04 | 1251 | 0 | DEPTH, MAXIMUM, OF SAMPLE (FEET) | 19.7
NORMANDY04 |  | NORMANDY RESERVOIR @ PUMPING STATION | 1992-11-04 | 1251 | 0 | SPECIFIC CONDUCTANCE,FIELD (UMHOS/CM @ 25C) | 100
NORMANDY04 |  | NORMANDY RESERVOIR @ PUMPING STATION | 1992-11-04 | 1251 | 0 | OXYGEN, DISSOLVED MG/L | 7.8
NORMANDY04 |  | NORMANDY RESERVOIR @ PUMPING STATION | 1992-11-04 | 1251 | 0 | OXYGEN, DISSOLVED, PERCENT OF SATURATION % | 80.4123
NORMANDY04 |  | NORMANDY RESERVOIR @ PUMPING STATION | 1992-11-04 | 1251 | 0 | PH (STANDARD UNITS) | 7.7
NORMANDY04 |  | NORMANDY RESERVOIR @ PUMPING STATION | 1992-11-04 | 1252 | 0 | NUMBER USED IN SAMPLE ACCOUNTING PROCEDURE | 92110100
NORMANDY04 |  | NORMANDY RESERVOIR @ PUMPING STATION | 1992-11-04 | 1252 | 0 | TEMPERATURE, WATER (DEGREES CENTIGRADE) | 16.8
NORMANDY04 |  | NORMANDY RESERVOIR @ PUMPING STATION | 1992-11-04 | 1252 | 0 | DEPTH, MAXIMUM, OF SAMPLE (FEET) | 23
NORMANDY04 |  | NORMANDY RESERVOIR @ PUMPING STATION | 1992-11-04 | 1252 | 0 | TURBIDITY, (JACKSON CANDLE UNITS) | 2.04
NORMANDY04 |  | NORMANDY RESERVOIR @ PUMPING STATION | 1992-11-04 | 1252 | 0 | SPECIFIC CONDUCTANCE,FIELD (UMHOS/CM @ 25C) | 100
NORMANDY04 |  | NORMANDY RESERVOIR @ PUMPING STATION | 1992-11-04 | 1252 | 0 | OXYGEN, DISSOLVED MG/L | 7.8
NORMANDY04 |  | NORMANDY RESERVOIR @ PUMPING STATION | 1992-11-04 | 1252 | 0 | OXYGEN, DISSOLVED, PERCENT OF SATURATION % | 80.4123
NORMANDY04 |  | NORMANDY RESERVOIR @ PUMPING STATION | 1992-11-04 | 1252 | 0 | PH (STANDARD UNITS) | 7.6
NORMANDY04 |  | NORMANDY RESERVOIR @ PUMPING STATION | 1992-11-04 | 1252 | 0 | ALKALINITY, TOTAL (MG/L AS CACO3) | 53.9
NORMANDY04 |  | NORMANDY RESERVOIR @ PUMPING STATION | 1992-11-04 | 1252 | 0 | RESIDUE, TOTAL NONFILTRABLE (MG/L) | 1
NORMANDY04 |  | NORMANDY RESERVOIR @ PUMPING STATION | 1992-11-04 | 1252 | 0 | NITROGEN, ORGANIC, TOTAL (MG/L AS N) | 0.28
NORMANDY04 |  | NORMANDY RESERVOIR @ PUMPING STATION | 1992-11-04 | 1252 | 0 | NITROGEN, AMMONIA, TOTAL (MG/L AS N) | 0.02
NORMANDY04 |  | NORMANDY RESERVOIR @ PUMPING STATION | 1992-11-04 | 1252 | 0 | AMMONIA, UNIONZED (MG/L AS N) | 0.00024588
NORMANDY04 |  | NORMANDY RESERVOIR @ PUMPING STATION | 1992-11-04 | 1252 | 0 | AMMONIA, UNIONIZED (CALC FR TEMP-PH-NH4) (MG/L) | 0.00029896
NORMANDY04 |  | NORMANDY RESERVOIR @ PUMPING STATION | 1992-11-04 | 1252 | 0 | NITRITE PLUS NITRATE, TOTAL 1 DET. (MG/L AS N) | 0.05
NORMANDY04 |  | NORMANDY RESERVOIR @ PUMPING STATION | 1992-11-04 | 1252 | 0 | NITROGEN, AMMONIA&ORG., TOTAL 1 DET (MG/L AS N) | 0.28
NORMANDY04 |  | NORMANDY RESERVOIR @ PUMPING STATION | 1992-11-04 | 1252 | 0 | PHOSPHORUS, TOTAL (MG/L AS P) | 0.01
NORMANDY04 |  | NORMANDY RESERVOIR @ PUMPING STATION | 1992-11-04 | 1252 | 0 | CARBON, TOTAL (MG/L AS C) | 5
NORMANDY04 |  | NORMANDY RESERVOIR @ PUMPING STATION | 1992-11-04 | 1252 | 0 | HARDNESS, TOTAL (MG/L AS CACO3) | 59.7
NORMANDY04 |  | NORMANDY RESERVOIR @ PUMPING STATION | 1992-11-04 | 1252 | 0 | PHOSPHORUS,IN TOTAL ORTHOPHOSPHATE (MG/L AS P) | 0.01
NORMANDY04 |  | NORMANDY RESERVOIR @ PUMPING STATION | 1992-11-04 | 1253 | 0 | NUMBER USED IN SAMPLE ACCOUNTING PROCEDURE | 92110100
NORMANDY04 |  | NORMANDY RESERVOIR @ PUMPING STATION | 1992-11-04 | 1253 | 0 | TEMPERATURE, WATER (DEGREES CENTIGRADE) | 16.8
NORMANDY04 |  | NORMANDY RESERVOIR @ PUMPING STATION | 1992-11-04 | 1253 | 0 | DEPTH, MAXIMUM, OF SAMPLE (FEET) | 26.2
NORMANDY04 |  | NORMANDY RESERVOIR @ PUMPING STATION | 1992-11-04 | 1253 | 0 | SPECIFIC CONDUCTANCE,FIELD (UMHOS/CM @ 25C) | 97
NORMANDY04 |  | NORMANDY RESERVOIR @ PUMPING STATION | 1992-11-04 | 1253 | 0 | OXYGEN, DISSOLVED MG/L | 7.8
NORMANDY04 |  | NORMANDY RESERVOIR @ PUMPING STATION | 1992-11-04 | 1253 | 0 | OXYGEN, DISSOLVED, PERCENT OF SATURATION % | 80.4123
NORMANDY04 |  | NORMANDY RESERVOIR @ PUMPING STATION | 1992-11-04 | 1253 | 0 | PH (STANDARD UNITS) | 7.6
NORMANDY04 |  | NORMANDY RESERVOIR @ PUMPING STATION | 1992-11-04 | 1254 | 0 | NUMBER USED IN SAMPLE ACCOUNTING PROCEDURE | 92110100
NORMANDY04 |  | NORMANDY RESERVOIR @ PUMPING STATION | 1992-11-04 | 1254 | 0 | TEMPERATURE, WATER (DEGREES CENTIGRADE) | 16.8
NORMANDY04 |  | NORMANDY RESERVOIR @ PUMPING STATION | 1992-11-04 | 1254 | 0 | DEPTH, MAXIMUM, OF SAMPLE (FEET) | 29.5
NORMANDY04 |  | NORMANDY RESERVOIR @ PUMPING STATION | 1992-11-04 | 1254 | 0 | SPECIFIC CONDUCTANCE,FIELD (UMHOS/CM @ 25C) | 97
NORMANDY04 |  | NORMANDY RESERVOIR @ PUMPING STATION | 1992-11-04 | 1254 | 0 | OXYGEN, DISSOLVED MG/L | 7.8
NORMANDY04 |  | NORMANDY RESERVOIR @ PUMPING STATION | 1992-11-04 | 1254 | 0 | OXYGEN, DISSOLVED, PERCENT OF SATURATION % | 80.4123
NORMANDY04 |  | NORMANDY RESERVOIR @ PUMPING STATION | 1992-11-04 | 1254 | 0 | PH (STANDARD UNITS) | 7.6
NORMANDY04 |  | NORMANDY RESERVOIR @ PUMPING STATION | 1992-11-04 | 1255 | 0 | NUMBER USED IN SAMPLE ACCOUNTING PROCEDURE | 92110100
NORMANDY04 |  | NORMANDY RESERVOIR @ PUMPING STATION | 1992-11-04 | 1255 | 0 | TEMPERATURE, WATER (DEGREES CENTIGRADE) | 16.8
NORMANDY04 |  | NORMANDY RESERVOIR @ PUMPING STATION | 1992-11-04 | 1255 | 0 | DEPTH, MAXIMUM, OF SAMPLE (FEET) | 32.8
NORMANDY04 |  | NORMANDY RESERVOIR @ PUMPING STATION | 1992-11-04 | 1255 | 0 | SPECIFIC CONDUCTANCE,FIELD (UMHOS/CM @ 25C) | 97
NORMANDY04 |  | NORMANDY RESERVOIR @ PUMPING STATION | 1992-11-04 | 1255 | 0 | OXYGEN, DISSOLVED MG/L | 7.8
NORMANDY04 |  | NORMANDY RESERVOIR @ PUMPING STATION | 1992-11-04 | 1255 | 0 | OXYGEN, DISSOLVED, PERCENT OF SATURATION % | 80.4123
NORMANDY04 |  | NORMANDY RESERVOIR @ PUMPING STATION | 1992-11-04 | 1255 | 0 | PH (STANDARD UNITS) | 7.6
NORMANDY04 |  | NORMANDY RESERVOIR @ PUMPING STATION | 1992-11-04 | 1256 | 0 | NUMBER USED IN SAMPLE ACCOUNTING PROCEDURE | 92110100
NORMANDY04 |  | NORMANDY RESERVOIR @ PUMPING STATION | 1992-11-04 | 1256 | 0 | TEMPERATURE, WATER (DEGREES CENTIGRADE) | 16.7
NORMANDY04 |  | NORMANDY RESERVOIR @ PUMPING STATION | 1992-11-04 | 1256 | 0 | DEPTH, MAXIMUM, OF SAMPLE (FEET) | 36.1
NORMANDY04 |  | NORMANDY RESERVOIR @ PUMPING STATION | 1992-11-04 | 1256 | 0 | SPECIFIC CONDUCTANCE,FIELD (UMHOS/CM @ 25C) | 95
NORMANDY04 |  | NORMANDY RESERVOIR @ PUMPING STATION | 1992-11-04 | 1256 | 0 | OXYGEN, DISSOLVED MG/L | 7.7
NORMANDY04 |  | NORMANDY RESERVOIR @ PUMPING STATION | 1992-11-04 | 1256 | 0 | OXYGEN, DISSOLVED, PERCENT OF SATURATION % | 79.3814
NORMANDY04 |  | NORMANDY RESERVOIR @ PUMPING STATION | 1992-11-04 | 1256 | 0 | PH (STANDARD UNITS) | 7.6
NORMANDY04 |  | NORMANDY RESERVOIR @ PUMPING STATION | 1992-11-04 | 1257 | 0 | NUMBER USED IN SAMPLE ACCOUNTING PROCEDURE | 92110100
NORMANDY04 |  | NORMANDY RESERVOIR @ PUMPING STATION | 1992-11-04 | 1257 | 0 | TEMPERATURE, WATER (DEGREES CENTIGRADE) | 16.8
NORMANDY04 |  | NORMANDY RESERVOIR @ PUMPING STATION | 1992-11-04 | 1257 | 0 | DEPTH, MAXIMUM, OF SAMPLE (FEET) | 39.4
NORMANDY04 |  | NORMANDY RESERVOIR @ PUMPING STATION | 1992-11-04 | 1257 | 0 | SPECIFIC CONDUCTANCE,FIELD (UMHOS/CM @ 25C) | 93
NORMANDY04 |  | NORMANDY RESERVOIR @ PUMPING STATION | 1992-11-04 | 1257 | 0 | OXYGEN, DISSOLVED MG/L | 7.7
NORMANDY04 |  | NORMANDY RESERVOIR @ PUMPING STATION | 1992-11-04 | 1257 | 0 | OXYGEN, DISSOLVED, PERCENT OF SATURATION % | 79.3814
NORMANDY04 |  | NORMANDY RESERVOIR @ PUMPING STATION | 1992-11-04 | 1257 | 0 | PH (STANDARD UNITS) | 7.6
NORMANDY04 |  | NORMANDY RESERVOIR @ PUMPING STATION | 1992-11-04 | 1258 | 0 | NUMBER USED IN SAMPLE ACCOUNTING PROCEDURE | 92110100
NORMANDY04 |  | NORMANDY RESERVOIR @ PUMPING STATION | 1992-11-04 | 1258 | 0 | TEMPERATURE, WATER (DEGREES CENTIGRADE) | 16
NORMANDY04 |  | NORMANDY RESERVOIR @ PUMPING STATION | 1992-11-04 | 1258 | 0 | DEPTH, MAXIMUM, OF SAMPLE (FEET) | 42.7
NORMANDY04 |  | NORMANDY RESERVOIR @ PUMPING STATION | 1992-11-04 | 1258 | 0 | TURBIDITY, (JACKSON CANDLE UNITS) | 1.9
NORMANDY04 |  | NORMANDY RESERVOIR @ PUMPING STATION | 1992-11-04 | 1258 | 0 | SPECIFIC CONDUCTANCE,FIELD (UMHOS/CM @ 25C) | 111
NORMANDY04 |  | NORMANDY RESERVOIR @ PUMPING STATION | 1992-11-04 | 1258 | 0 | OXYGEN, DISSOLVED MG/L | 3.3
NORMANDY04 |  | NORMANDY RESERVOIR @ PUMPING STATION | 1992-11-04 | 1258 | 0 | OXYGEN, DISSOLVED, PERCENT OF SATURATION % | 33
NORMANDY04 |  | NORMANDY RESERVOIR @ PUMPING STATION | 1992-11-04 | 1258 | 0 | PH (STANDARD UNITS) | 7.3
NORMANDY04 |  | NORMANDY RESERVOIR @ PUMPING STATION | 1992-11-04 | 1258 | 0 | ALKALINITY, TOTAL (MG/L AS CACO3) | 49.7
NORMANDY04 |  | NORMANDY RESERVOIR @ PUMPING STATION | 1992-11-04 | 1258 | 0 | RESIDUE, TOTAL NONFILTRABLE (MG/L) | 1
NORMANDY04 |  | NORMANDY RESERVOIR @ PUMPING STATION | 1992-11-04 | 1258 | 0 | NITROGEN, ORGANIC, TOTAL (MG/L AS N) | 0.26
NORMANDY04 |  | NORMANDY RESERVOIR @ PUMPING STATION | 1992-11-04 | 1258 | 0 | NITROGEN, AMMONIA, TOTAL (MG/L AS N) | 0.02
NORMANDY04 |  | NORMANDY RESERVOIR @ PUMPING STATION | 1992-11-04 | 1258 | 0 | AMMONIA, UNIONZED (MG/L AS N) | 0.00011682
NORMANDY04 |  | NORMANDY RESERVOIR @ PUMPING STATION | 1992-11-04 | 1258 | 0 | AMMONIA, UNIONIZED (CALC FR TEMP-PH-NH4) (MG/L) | 0.00014204
NORMANDY04 |  | NORMANDY RESERVOIR @ PUMPING STATION | 1992-11-04 | 1258 | 0 | NITRITE PLUS NITRATE, TOTAL 1 DET. (MG/L AS N) | 0.05
NORMANDY04 |  | NORMANDY RESERVOIR @ PUMPING STATION | 1992-11-04 | 1258 | 0 | NITROGEN, AMMONIA&ORG., TOTAL 1 DET (MG/L AS N) | 0.26
NORMANDY04 |  | NORMANDY RESERVOIR @ PUMPING STATION | 1992-11-04 | 1258 | 0 | PHOSPHORUS, TOTAL (MG/L AS P) | 0.01
NORMANDY04 |  | NORMANDY RESERVOIR @ PUMPING STATION | 1992-11-04 | 1258 | 0 | CARBON, TOTAL (MG/L AS C) | 5
NORMANDY04 |  | NORMANDY RESERVOIR @ PUMPING STATION | 1992-11-04 | 1258 | 0 | HARDNESS, TOTAL (MG/L AS CACO3) | 63.5
NORMANDY04 |  | NORMANDY RESERVOIR @ PUMPING STATION | 1992-11-04 | 1258 | 0 | IRON, TOTAL (UG/L AS FE) | 103
NORMANDY04 |  | NORMANDY RESERVOIR @ PUMPING STATION | 1992-11-04 | 1258 | 0 | MANGANESE, TOTAL (UG/L AS MN) | 27
NORMANDY04 |  | NORMANDY RESERVOIR @ PUMPING STATION | 1992-11-04 | 1258 | 0 | ZINC, TOTAL (UG/L AS ZN) | 2
NORMANDY04 |  | NORMANDY RESERVOIR @ PUMPING STATION | 1992-11-04 | 1258 | 0 | PHOSPHORUS,IN TOTAL ORTHOPHOSPHATE (MG/L AS P) | 0.01
NORMANDY04 |  | NORMANDY RESERVOIR @ PUMPING STATION | 1992-11-17 | 945 | 0 | NUMBER USED IN SAMPLE ACCOUNTING PROCEDURE | 92110300
NORMANDY04 |  | NORMANDY RESERVOIR @ PUMPING STATION | 1992-11-17 | 945 | 0 | TEMPERATURE, WATER (DEGREES CENTIGRADE) | 13.4
NORMANDY04 |  | NORMANDY RESERVOIR @ PUMPING STATION | 1992-11-17 | 945 | 0 | DEPTH, MAXIMUM, OF SAMPLE (FEET) | 1
NORMANDY04 |  | NORMANDY RESERVOIR @ PUMPING STATION | 1992-11-17 | 945 | 0 | TURBIDITY, (JACKSON CANDLE UNITS) | 6.5
NORMANDY04 |  | NORMANDY RESERVOIR @ PUMPING STATION | 1992-11-17 | 945 | 0 | TRANSPARENCY, SECCHI DISC (INCHES) | 43
NORMANDY04 |  | NORMANDY RESERVOIR @ PUMPING STATION | 1992-11-17 | 945 | 0 | SPECIFIC CONDUCTANCE,FIELD (UMHOS/CM @ 25C) | 106
NORMANDY04 |  | NORMANDY RESERVOIR @ PUMPING STATION | 1992-11-17 | 945 | 0 | OXYGEN, DISSOLVED MG/L | 9.7
NORMANDY04 |  | NORMANDY RESERVOIR @ PUMPING STATION | 1992-11-17 | 945 | 0 | OXYGEN, DISSOLVED, PERCENT OF SATURATION % | 91.5094
NORMANDY04 |  | NORMANDY RESERVOIR @ PUMPING STATION | 1992-11-17 | 945 | 0 | PH (STANDARD UNITS) | 7.8
NORMANDY04 |  | NORMANDY RESERVOIR @ PUMPING STATION | 1992-11-17 | 945 | 0 | ALKALINITY, TOTAL (MG/L AS CACO3) | 48.2
NORMANDY04 |  | NORMANDY RESERVOIR @ PUMPING STATION | 1992-11-17 | 945 | 0 | RESIDUE, TOTAL NONFILTRABLE (MG/L) | 48
NORMANDY04 |  | NORMANDY RESERVOIR @ PUMPING STATION | 1992-11-17 | 945 | 0 | NITROGEN, ORGANIC, TOTAL (MG/L AS N) | 0.27
NORMANDY04 |  | NORMANDY RESERVOIR @ PUMPING STATION | 1992-11-17 | 945 | 0 | NITROGEN, AMMONIA, TOTAL (MG/L AS N) | 0.02
NORMANDY04 |  | NORMANDY RESERVOIR @ PUMPING STATION | 1992-11-17 | 945 | 0 | AMMONIA, UNIONZED (MG/L AS N) | 0.00030049
NORMANDY04 |  | NORMANDY RESERVOIR @ PUMPING STATION | 1992-11-17 | 945 | 0 | AMMONIA, UNIONIZED (CALC FR TEMP-PH-NH4) (MG/L) | 0.00036536
NORMANDY04 |  | NORMANDY RESERVOIR @ PUMPING STATION | 1992-11-17 | 945 | 0 | NITRITE PLUS NITRATE, TOTAL 1 DET. (MG/L AS N) | 0.08
NORMANDY04 |  | NORMANDY RESERVOIR @ PUMPING STATION | 1992-11-17 | 945 | 0 | NITROGEN, AMMONIA&ORG., TOTAL 1 DET (MG/L AS N) | 0.27
NORMANDY04 |  | NORMANDY RESERVOIR @ PUMPING STATION | 1992-11-17 | 945 | 0 | PHOSPHORUS, TOTAL (MG/L AS P) | 0.01
NORMANDY04 |  | NORMANDY RESERVOIR @ PUMPING STATION | 1992-11-17 | 945 | 0 | CARBON, TOTAL (MG/L AS C) | 5
NORMANDY04 |  | NORMANDY RESERVOIR @ PUMPING STATION | 1992-11-17 | 945 | 0 | HARDNESS, TOTAL (MG/L AS CACO3) | 73.4
NORMANDY04 |  | NORMANDY RESERVOIR @ PUMPING STATION | 1992-11-17 | 945 | 0 | CHLOROPHYLL A UG/L FLUOROMETRIC CORRECTED | 20.05
NORMANDY04 |  | NORMANDY RESERVOIR @ PUMPING STATION | 1992-11-17 | 945 | 0 | PHOSPHORUS,IN TOTAL ORTHOPHOSPHATE (MG/L AS P) | 0.01
NORMANDY04 |  | NORMANDY RESERVOIR @ PUMPING STATION | 1992-11-17 | 946 | 0 | NUMBER USED IN SAMPLE ACCOUNTING PROCEDURE | 92110300
NORMANDY04 |  | NORMANDY RESERVOIR @ PUMPING STATION | 1992-11-17 | 946 | 0 | TEMPERATURE, WATER (DEGREES CENTIGRADE) | 13.4
NORMANDY04 |  | NORMANDY RESERVOIR @ PUMPING STATION | 1992-11-17 | 946 | 0 | DEPTH, MAXIMUM, OF SAMPLE (FEET) | 3.3
NORMANDY04 |  | NORMANDY RESERVOIR @ PUMPING STATION | 1992-11-17 | 946 | 0 | SPECIFIC CONDUCTANCE,FIELD (UMHOS/CM @ 25C) | 104
NORMANDY04 |  | NORMANDY RESERVOIR @ PUMPING STATION | 1992-11-17 | 946 | 0 | OXYGEN, DISSOLVED MG/L | 9.6
NORMANDY04 |  | NORMANDY RESERVOIR @ PUMPING STATION | 1992-11-17 | 946 | 0 | OXYGEN, DISSOLVED, PERCENT OF SATURATION % | 90.566
NORMANDY04 |  | NORMANDY RESERVOIR @ PUMPING STATION | 1992-11-17 | 946 | 0 | PH (STANDARD UNITS) | 7.8
NORMANDY04 |  | NORMANDY RESERVOIR @ PUMPING STATION | 1992-11-17 | 947 | 0 | NUMBER USED IN SAMPLE ACCOUNTING PROCEDURE | 92110300
NORMANDY04 |  | NORMANDY RESERVOIR @ PUMPING STATION | 1992-11-17 | 947 | 0 | TEMPERATURE, WATER (DEGREES CENTIGRADE) | 13.3
NORMANDY04 |  | NORMANDY RESERVOIR @ PUMPING STATION | 1992-11-17 | 947 | 0 | DEPTH, MAXIMUM, OF SAMPLE (FEET) | 6.6
NORMANDY04 |  | NORMANDY RESERVOIR @ PUMPING STATION | 1992-11-17 | 947 | 0 | SPECIFIC CONDUCTANCE,FIELD (UMHOS/CM @ 25C) | 103
NORMANDY04 |  | NORMANDY RESERVOIR @ PUMPING STATION | 1992-11-17 | 947 | 0 | OXYGEN, DISSOLVED MG/L | 9.6
NORMANDY04 |  | NORMANDY RESERVOIR @ PUMPING STATION | 1992-11-17 | 947 | 0 | OXYGEN, DISSOLVED, PERCENT OF SATURATION % | 90.566
NORMANDY04 |  | NORMANDY RESERVOIR @ PUMPING STATION | 1992-11-17 | 947 | 0 | PH (STANDARD UNITS) | 7.8
NORMANDY04 |  | NORMANDY RESERVOIR @ PUMPING STATION | 1992-11-17 | 948 | 0 | NUMBER USED IN SAMPLE ACCOUNTING PROCEDURE | 92110300
NORMANDY04 |  | NORMANDY RESERVOIR @ PUMPING STATION | 1992-11-17 | 948 | 0 | TEMPERATURE, WATER (DEGREES CENTIGRADE) | 13.2
NORMANDY04 |  | NORMANDY RESERVOIR @ PUMPING STATION | 1992-11-17 | 948 | 0 | DEPTH, MAXIMUM, OF SAMPLE (FEET) | 9.8
NORMANDY04 |  | NORMANDY RESERVOIR @ PUMPING STATION | 1992-11-17 | 948 | 0 | SPECIFIC CONDUCTANCE,FIELD (UMHOS/CM @ 25C) | 102
NORMANDY04 |  | NORMANDY RESERVOIR @ PUMPING STATION | 1992-11-17 | 948 | 0 | OXYGEN, DISSOLVED MG/L | 9.4
NORMANDY04 |  | NORMANDY RESERVOIR @ PUMPING STATION | 1992-11-17 | 948 | 0 | OXYGEN, DISSOLVED, PERCENT OF SATURATION % | 88.6792
NORMANDY04 |  | NORMANDY RESERVOIR @ PUMPING STATION | 1992-11-17 | 948 | 0 | PH (STANDARD UNITS) | 7.8
NORMANDY04 |  | NORMANDY RESERVOIR @ PUMPING STATION | 1992-11-17 | 949 | 0 | NUMBER USED IN SAMPLE ACCOUNTING PROCEDURE | 92110300
NORMANDY04 |  | NORMANDY RESERVOIR @ PUMPING STATION | 1992-11-17 | 949 | 0 | TEMPERATURE, WATER (DEGREES CENTIGRADE) | 13.2
NORMANDY04 |  | NORMANDY RESERVOIR @ PUMPING STATION | 1992-11-17 | 949 | 0 | DEPTH, MAXIMUM, OF SAMPLE (FEET) | 13.1
NORMANDY04 |  | NORMANDY RESERVOIR @ PUMPING STATION | 1992-11-17 | 949 | 0 | SPECIFIC CONDUCTANCE,FIELD (UMHOS/CM @ 25C) | 100
NORMANDY04 |  | NORMANDY RESERVOIR @ PUMPING STATION | 1992-11-17 | 949 | 0 | OXYGEN, DISSOLVED MG/L | 9.3
NORMANDY04 |  | NORMANDY RESERVOIR @ PUMPING STATION | 1992-11-17 | 949 | 0 | OXYGEN, DISSOLVED, PERCENT OF SATURATION % | 87.7358
NORMANDY04 |  | NORMANDY RESERVOIR @ PUMPING STATION | 1992-11-17 | 949 | 0 | PH (STANDARD UNITS) | 7.8
NORMANDY04 |  | NORMANDY RESERVOIR @ PUMPING STATION | 1992-11-17 | 950 | 0 | NUMBER USED IN SAMPLE ACCOUNTING PROCEDURE | 92110300
NORMANDY04 |  | NORMANDY RESERVOIR @ PUMPING STATION | 1992-11-17 | 950 | 0 | TEMPERATURE, WATER (DEGREES CENTIGRADE) | 13.1
NORMANDY04 |  | NORMANDY RESERVOIR @ PUMPING STATION | 1992-11-17 | 950 | 0 | DEPTH, MAXIMUM, OF SAMPLE (FEET) | 16.4
NORMANDY04 |  | NORMANDY RESERVOIR @ PUMPING STATION | 1992-11-17 | 950 | 0 | SPECIFIC CONDUCTANCE,FIELD (UMHOS/CM @ 25C) | 99
NORMANDY04 |  | NORMANDY RESERVOIR @ PUMPING STATION | 1992-11-17 | 950 | 0 | OXYGEN, DISSOLVED MG/L | 9.2
NORMANDY04 |  | NORMANDY RESERVOIR @ PUMPING STATION | 1992-11-17 | 950 | 0 | OXYGEN, DISSOLVED, PERCENT OF SATURATION % | 86.7924
NORMANDY04 |  | NORMANDY RESERVOIR @ PUMPING STATION | 1992-11-17 | 950 | 0 | PH (STANDARD UNITS) | 7.8
NORMANDY04 |  | NORMANDY RESERVOIR @ PUMPING STATION | 1992-11-17 | 951 | 0 | NUMBER USED IN SAMPLE ACCOUNTING PROCEDURE | 92110300
NORMANDY04 |  | NORMANDY RESERVOIR @ PUMPING STATION | 1992-11-17 | 951 | 0 | TEMPERATURE, WATER (DEGREES CENTIGRADE) | 13.1
NORMANDY04 |  | NORMANDY RESERVOIR @ PUMPING STATION | 1992-11-17 | 951 | 0 | DEPTH, MAXIMUM, OF SAMPLE (FEET) | 19.7
NORMANDY04 |  | NORMANDY RESERVOIR @ PUMPING STATION | 1992-11-17 | 951 | 0 | SPECIFIC CONDUCTANCE,FIELD (UMHOS/CM @ 25C) | 98
NORMANDY04 |  | NORMANDY RESERVOIR @ PUMPING STATION | 1992-11-17 | 951 | 0 | OXYGEN, DISSOLVED MG/L | 9.1
NORMANDY04 |  | NORMANDY RESERVOIR @ PUMPING STATION | 1992-11-17 | 951 | 0 | OXYGEN, DISSOLVED, PERCENT OF SATURATION % | 85.849
NORMANDY04 |  | NORMANDY RESERVOIR @ PUMPING STATION | 1992-11-17 | 951 | 0 | PH (STANDARD UNITS) | 7.8
NORMANDY04 |  | NORMANDY RESERVOIR @ PUMPING STATION | 1992-11-17 | 952 | 0 | NUMBER USED IN SAMPLE ACCOUNTING PROCEDURE | 92110300
NORMANDY04 |  | NORMANDY RESERVOIR @ PUMPING STATION | 1992-11-17 | 952 | 0 | TEMPERATURE, WATER (DEGREES CENTIGRADE) | 13.1
NORMANDY04 |  | NORMANDY RESERVOIR @ PUMPING STATION | 1992-11-17 | 952 | 0 | DEPTH, MAXIMUM, OF SAMPLE (FEET) | 23
NORMANDY04 |  | NORMANDY RESERVOIR @ PUMPING STATION | 1992-11-17 | 952 | 0 | TURBIDITY, (JACKSON CANDLE UNITS) | 4.43
NORMANDY04 |  | NORMANDY RESERVOIR @ PUMPING STATION | 1992-11-17 | 952 | 0 | SPECIFIC CONDUCTANCE,FIELD (UMHOS/CM @ 25C) | 97
NORMANDY04 |  | NORMANDY RESERVOIR @ PUMPING STATION | 1992-11-17 | 952 | 0 | OXYGEN, DISSOLVED MG/L | 8.9
NORMANDY04 |  | NORMANDY RESERVOIR @ PUMPING STATION | 1992-11-17 | 952 | 0 | OXYGEN, DISSOLVED, PERCENT OF SATURATION % | 83.9622
NORMANDY04 |  | NORMANDY RESERVOIR @ PUMPING STATION | 1992-11-17 | 952 | 0 | PH (STANDARD UNITS) | 7.7
NORMANDY04 |  | NORMANDY RESERVOIR @ PUMPING STATION | 1992-11-17 | 952 | 0 | ALKALINITY, TOTAL (MG/L AS CACO3) | 48.7
NORMANDY04 |  | NORMANDY RESERVOIR @ PUMPING STATION | 1992-11-17 | 952 | 0 | RESIDUE, TOTAL NONFILTRABLE (MG/L) | 8
NORMANDY04 |  | NORMANDY RESERVOIR @ PUMPING STATION | 1992-11-17 | 952 | 0 | NITROGEN, ORGANIC, TOTAL (MG/L AS N) | 0.16
NORMANDY04 |  | NORMANDY RESERVOIR @ PUMPING STATION | 1992-11-17 | 952 | 0 | NITROGEN, AMMONIA, TOTAL (MG/L AS N) | 0.02
NORMANDY04 |  | NORMANDY RESERVOIR @ PUMPING STATION | 1992-11-17 | 952 | 0 | AMMONIA, UNIONZED (MG/L AS N) | 0.00023405
NORMANDY04 |  | NORMANDY RESERVOIR @ PUMPING STATION | 1992-11-17 | 952 | 0 | AMMONIA, UNIONIZED (CALC FR TEMP-PH-NH4) (MG/L) | 0.00028458
NORMANDY04 |  | NORMANDY RESERVOIR @ PUMPING STATION | 1992-11-17 | 952 | 0 | NITRITE PLUS NITRATE, TOTAL 1 DET. (MG/L AS N) | 0.08
NORMANDY04 |  | NORMANDY RESERVOIR @ PUMPING STATION | 1992-11-17 | 952 | 0 | NITROGEN, AMMONIA&ORG., TOTAL 1 DET (MG/L AS N) | 0.16
NORMANDY04 |  | NORMANDY RESERVOIR @ PUMPING STATION | 1992-11-17 | 952 | 0 | PHOSPHORUS, TOTAL (MG/L AS P) | 0.01
NORMANDY04 |  | NORMANDY RESERVOIR @ PUMPING STATION | 1992-11-17 | 952 | 0 | CARBON, TOTAL (MG/L AS C) | 5
NORMANDY04 |  | NORMANDY RESERVOIR @ PUMPING STATION | 1992-11-17 | 952 | 0 | HARDNESS, TOTAL (MG/L AS CACO3) | 78.4
NORMANDY04 |  | NORMANDY RESERVOIR @ PUMPING STATION | 1992-11-17 | 952 | 0 | PHOSPHORUS,IN TOTAL ORTHOPHOSPHATE (MG/L AS P) | 0.01
NORMANDY04 |  | NORMANDY RESERVOIR @ PUMPING STATION | 1992-11-17 | 953 | 0 | NUMBER USED IN SAMPLE ACCOUNTING PROCEDURE | 92110300
NORMANDY04 |  | NORMANDY RESERVOIR @ PUMPING STATION | 1992-11-17 | 953 | 0 | TEMPERATURE, WATER (DEGREES CENTIGRADE) | 13.1
NORMANDY04 |  | NORMANDY RESERVOIR @ PUMPING STATION | 1992-11-17 | 953 | 0 | DEPTH, MAXIMUM, OF SAMPLE (FEET) | 26.2
NORMANDY04 |  | NORMANDY RESERVOIR @ PUMPING STATION | 1992-11-17 | 953 | 0 | SPECIFIC CONDUCTANCE,FIELD (UMHOS/CM @ 25C) | 94
NORMANDY04 |  | NORMANDY RESERVOIR @ PUMPING STATION | 1992-11-17 | 953 | 0 | OXYGEN, DISSOLVED MG/L | 8.8
NORMANDY04 |  | NORMANDY RESERVOIR @ PUMPING STATION | 1992-11-17 | 953 | 0 | OXYGEN, DISSOLVED, PERCENT OF SATURATION % | 83.0188
NORMANDY04 |  | NORMANDY RESERVOIR @ PUMPING STATION | 1992-11-17 | 953 | 0 | PH (STANDARD UNITS) | 7.6
NORMANDY04 |  | NORMANDY RESERVOIR @ PUMPING STATION | 1992-11-17 | 954 | 0 | NUMBER USED IN SAMPLE ACCOUNTING PROCEDURE | 92110300
NORMANDY04 |  | NORMANDY RESERVOIR @ PUMPING STATION | 1992-11-17 | 954 | 0 | TEMPERATURE, WATER (DEGREES CENTIGRADE) | 13.1
NORMANDY04 |  | NORMANDY RESERVOIR @ PUMPING STATION | 1992-11-17 | 954 | 0 | DEPTH, MAXIMUM, OF SAMPLE (FEET) | 29.5
NORMANDY04 |  | NORMANDY RESERVOIR @ PUMPING STATION | 1992-11-17 | 954 | 0 | SPECIFIC CONDUCTANCE,FIELD (UMHOS/CM @ 25C) | 94
NORMANDY04 |  | NORMANDY RESERVOIR @ PUMPING STATION | 1992-11-17 | 954 | 0 | OXYGEN, DISSOLVED MG/L | 8.7
NORMANDY04 |  | NORMANDY RESERVOIR @ PUMPING STATION | 1992-11-17 | 954 | 0 | OXYGEN, DISSOLVED, PERCENT OF SATURATION % | 82.0754
NORMANDY04 |  | NORMANDY RESERVOIR @ PUMPING STATION | 1992-11-17 | 954 | 0 | PH (STANDARD UNITS) | 7.6
NORMANDY04 |  | NORMANDY RESERVOIR @ PUMPING STATION | 1992-11-17 | 955 | 0 | NUMBER USED IN SAMPLE ACCOUNTING PROCEDURE | 92110300
NORMANDY04 |  | NORMANDY RESERVOIR @ PUMPING STATION | 1992-11-17 | 955 | 0 | TEMPERATURE, WATER (DEGREES CENTIGRADE) | 13
NORMANDY04 |  | NORMANDY RESERVOIR @ PUMPING STATION | 1992-11-17 | 955 | 0 | DEPTH, MAXIMUM, OF SAMPLE (FEET) | 32.8
NORMANDY04 |  | NORMANDY RESERVOIR @ PUMPING STATION | 1992-11-17 | 955 | 0 | SPECIFIC CONDUCTANCE,FIELD (UMHOS/CM @ 25C) | 93
NORMANDY04 |  | NORMANDY RESERVOIR @ PUMPING STATION | 1992-11-17 | 955 | 0 | OXYGEN, DISSOLVED MG/L | 8.4
NORMANDY04 |  | NORMANDY RESERVOIR @ PUMPING STATION | 1992-11-17 | 955 | 0 | OXYGEN, DISSOLVED, PERCENT OF SATURATION % | 79.2453
NORMANDY04 |  | NORMANDY RESERVOIR @ PUMPING STATION | 1992-11-17 | 955 | 0 | PH (STANDARD UNITS) | 7.6
NORMANDY04 |  | NORMANDY RESERVOIR @ PUMPING STATION | 1992-11-17 | 956 | 0 | NUMBER USED IN SAMPLE ACCOUNTING PROCEDURE | 92110300
NORMANDY04 |  | NORMANDY RESERVOIR @ PUMPING STATION | 1992-11-17 | 956 | 0 | TEMPERATURE, WATER (DEGREES CENTIGRADE) | 12.9
NORMANDY04 |  | NORMANDY RESERVOIR @ PUMPING STATION | 1992-11-17 | 956 | 0 | DEPTH, MAXIMUM, OF SAMPLE (FEET) | 36.1
NORMANDY04 |  | NORMANDY RESERVOIR @ PUMPING STATION | 1992-11-17 | 956 | 0 | SPECIFIC CONDUCTANCE,FIELD (UMHOS/CM @ 25C) | 93
NORMANDY04 |  | NORMANDY RESERVOIR @ PUMPING STATION | 1992-11-17 | 956 | 0 | OXYGEN, DISSOLVED MG/L | 8.2
NORMANDY04 |  | NORMANDY RESERVOIR @ PUMPING STATION | 1992-11-17 | 956 | 0 | OXYGEN, DISSOLVED, PERCENT OF SATURATION % | 77.3585
NORMANDY04 |  | NORMANDY RESERVOIR @ PUMPING STATION | 1992-11-17 | 956 | 0 | PH (STANDARD UNITS) | 7.5
NORMANDY04 |  | NORMANDY RESERVOIR @ PUMPING STATION | 1992-11-17 | 957 | 0 | NUMBER USED IN SAMPLE ACCOUNTING PROCEDURE | 92110300
NORMANDY04 |  | NORMANDY RESERVOIR @ PUMPING STATION | 1992-11-17 | 957 | 0 | TEMPERATURE, WATER (DEGREES CENTIGRADE) | 12.7
NORMANDY04 |  | NORMANDY RESERVOIR @ PUMPING STATION | 1992-11-17 | 957 | 0 | DEPTH, MAXIMUM, OF SAMPLE (FEET) | 39.4
NORMANDY04 |  | NORMANDY RESERVOIR @ PUMPING STATION | 1992-11-17 | 957 | 0 | SPECIFIC CONDUCTANCE,FIELD (UMHOS/CM @ 25C) | 91
NORMANDY04 |  | NORMANDY RESERVOIR @ PUMPING STATION | 1992-11-17 | 957 | 0 | OXYGEN, DISSOLVED MG/L | 7.3
NORMANDY04 |  | NORMANDY RESERVOIR @ PUMPING STATION | 1992-11-17 | 957 | 0 | OXYGEN, DISSOLVED, PERCENT OF SATURATION % | 68.8679
NORMANDY04 |  | NORMANDY RESERVOIR @ PUMPING STATION | 1992-11-17 | 957 | 0 | PH (STANDARD UNITS) | 7.4
NORMANDY04 |  | NORMANDY RESERVOIR @ PUMPING STATION | 1992-11-17 | 958 | 0 | NUMBER USED IN SAMPLE ACCOUNTING PROCEDURE | 92110300
NORMANDY04 |  | NORMANDY RESERVOIR @ PUMPING STATION | 1992-11-17 | 958 | 0 | TEMPERATURE, WATER (DEGREES CENTIGRADE) | 12.6
NORMANDY04 |  | NORMANDY RESERVOIR @ PUMPING STATION | 1992-11-17 | 958 | 0 | DEPTH, MAXIMUM, OF SAMPLE (FEET) | 42.7
NORMANDY04 |  | NORMANDY RESERVOIR @ PUMPING STATION | 1992-11-17 | 958 | 0 | TURBIDITY, (JACKSON CANDLE UNITS) | 4.5
NORMANDY04 |  | NORMANDY RESERVOIR @ PUMPING STATION | 1992-11-17 | 958 | 0 | SPECIFIC CONDUCTANCE,FIELD (UMHOS/CM @ 25C) | 90
NORMANDY04 |  | NORMANDY RESERVOIR @ PUMPING STATION | 1992-11-17 | 958 | 0 | OXYGEN, DISSOLVED MG/L | 7.1
NORMANDY04 |  | NORMANDY RESERVOIR @ PUMPING STATION | 1992-11-17 | 958 | 0 | OXYGEN, DISSOLVED, PERCENT OF SATURATION % | 66.9811
NORMANDY04 |  | NORMANDY RESERVOIR @ PUMPING STATION | 1992-11-17 | 958 | 0 | PH (STANDARD UNITS) | 7.3
NORMANDY04 |  | NORMANDY RESERVOIR @ PUMPING STATION | 1992-11-17 | 958 | 0 | ALKALINITY, TOTAL (MG/L AS CACO3) | 48.9
NORMANDY04 |  | NORMANDY RESERVOIR @ PUMPING STATION | 1992-11-17 | 958 | 0 | RESIDUE, TOTAL NONFILTRABLE (MG/L) | 6
NORMANDY04 |  | NORMANDY RESERVOIR @ PUMPING STATION | 1992-11-17 | 958 | 0 | NITROGEN, ORGANIC, TOTAL (MG/L AS N) | 0.24
NORMANDY04 |  | NORMANDY RESERVOIR @ PUMPING STATION | 1992-11-17 | 958 | 0 | NITROGEN, AMMONIA, TOTAL (MG/L AS N) | 0.02
NORMANDY04 |  | NORMANDY RESERVOIR @ PUMPING STATION | 1992-11-17 | 958 | 0 | AMMONIA, UNIONZED (MG/L AS N) | 9.0319e-05
NORMANDY04 |  | NORMANDY RESERVOIR @ PUMPING STATION | 1992-11-17 | 958 | 0 | AMMONIA, UNIONIZED (CALC FR TEMP-PH-NH4) (MG/L) | 0.00010982
NORMANDY04 |  | NORMANDY RESERVOIR @ PUMPING STATION | 1992-11-17 | 958 | 0 | NITRITE PLUS NITRATE, TOTAL 1 DET. (MG/L AS N) | 0.1
NORMANDY04 |  | NORMANDY RESERVOIR @ PUMPING STATION | 1992-11-17 | 958 | 0 | NITROGEN, AMMONIA&ORG., TOTAL 1 DET (MG/L AS N) | 0.24
NORMANDY04 |  | NORMANDY RESERVOIR @ PUMPING STATION | 1992-11-17 | 958 | 0 | PHOSPHORUS, TOTAL (MG/L AS P) | 0.01
NORMANDY04 |  | NORMANDY RESERVOIR @ PUMPING STATION | 1992-11-17 | 958 | 0 | CARBON, TOTAL (MG/L AS C) | 5
NORMANDY04 |  | NORMANDY RESERVOIR @ PUMPING STATION | 1992-11-17 | 958 | 0 | HARDNESS, TOTAL (MG/L AS CACO3) | 72.8
NORMANDY04 |  | NORMANDY RESERVOIR @ PUMPING STATION | 1992-11-17 | 958 | 0 | IRON, TOTAL (UG/L AS FE) | 210
NORMANDY04 |  | NORMANDY RESERVOIR @ PUMPING STATION | 1992-11-17 | 958 | 0 | MANGANESE, TOTAL (UG/L AS MN) | 35
NORMANDY04 |  | NORMANDY RESERVOIR @ PUMPING STATION | 1992-11-17 | 958 | 0 | ZINC, TOTAL (UG/L AS ZN) | 5
NORMANDY04 |  | NORMANDY RESERVOIR @ PUMPING STATION | 1992-11-17 | 958 | 0 | PHOSPHORUS,IN TOTAL ORTHOPHOSPHATE (MG/L AS P) | 0.01
NORMANDY04 |  | NORMANDY RESERVOIR @ PUMPING STATION | 1992-12-15 | 1015 | 0 | NUMBER USED IN SAMPLE ACCOUNTING PROCEDURE | 92120200
NORMANDY04 |  | NORMANDY RESERVOIR @ PUMPING STATION | 1992-12-15 | 1015 | 0 | TEMPERATURE, WATER (DEGREES CENTIGRADE) | 7.5
NORMANDY04 |  | NORMANDY RESERVOIR @ PUMPING STATION | 1992-12-15 | 1015 | 0 | DEPTH, MAXIMUM, OF SAMPLE (FEET) | 1
NORMANDY04 |  | NORMANDY RESERVOIR @ PUMPING STATION | 1992-12-15 | 1015 | 0 | TURBIDITY, (JACKSON CANDLE UNITS) | 4.7
NORMANDY04 |  | NORMANDY RESERVOIR @ PUMPING STATION | 1992-12-15 | 1015 | 0 | SPECIFIC CONDUCTANCE,FIELD (UMHOS/CM @ 25C) | 103
NORMANDY04 |  | NORMANDY RESERVOIR @ PUMPING STATION | 1992-12-15 | 1015 | 0 | OXYGEN, DISSOLVED MG/L | 11.1
NORMANDY04 |  | NORMANDY RESERVOIR @ PUMPING STATION | 1992-12-15 | 1015 | 0 | OXYGEN, DISSOLVED, PERCENT OF SATURATION % | 90.9836
NORMANDY04 |  | NORMANDY RESERVOIR @ PUMPING STATION | 1992-12-15 | 1015 | 0 | PH (STANDARD UNITS) | 7.8
NORMANDY04 |  | NORMANDY RESERVOIR @ PUMPING STATION | 1992-12-15 | 1015 | 0 | ALKALINITY, TOTAL (MG/L AS CACO3) | 46.4
NORMANDY04 |  | NORMANDY RESERVOIR @ PUMPING STATION | 1992-12-15 | 1015 | 0 | RESIDUE, TOTAL NONFILTRABLE (MG/L) | 10
NORMANDY04 |  | NORMANDY RESERVOIR @ PUMPING STATION | 1992-12-15 | 1015 | 0 | NITROGEN, ORGANIC, TOTAL (MG/L AS N) | 0.25
NORMANDY04 |  | NORMANDY RESERVOIR @ PUMPING STATION | 1992-12-15 | 1015 | 0 | NITROGEN, AMMONIA, TOTAL (MG/L AS N) | 0.02
NORMANDY04 |  | NORMANDY RESERVOIR @ PUMPING STATION | 1992-12-15 | 1015 | 0 | AMMONIA, UNIONZED (MG/L AS N) | 0.00019055
NORMANDY04 |  | NORMANDY RESERVOIR @ PUMPING STATION | 1992-12-15 | 1015 | 0 | AMMONIA, UNIONIZED (CALC FR TEMP-PH-NH4) (MG/L) | 0.00023169
NORMANDY04 |  | NORMANDY RESERVOIR @ PUMPING STATION | 1992-12-15 | 1015 | 0 | NITRITE PLUS NITRATE, TOTAL 1 DET. (MG/L AS N) | 0.23
NORMANDY04 |  | NORMANDY RESERVOIR @ PUMPING STATION | 1992-12-15 | 1015 | 0 | NITROGEN, AMMONIA&ORG., TOTAL 1 DET (MG/L AS N) | 0.25
NORMANDY04 |  | NORMANDY RESERVOIR @ PUMPING STATION | 1992-12-15 | 1015 | 0 | PHOSPHORUS, TOTAL (MG/L AS P) | 0.01
NORMANDY04 |  | NORMANDY RESERVOIR @ PUMPING STATION | 1992-12-15 | 1015 | 0 | CARBON, TOTAL (MG/L AS C) | 5
NORMANDY04 |  | NORMANDY RESERVOIR @ PUMPING STATION | 1992-12-15 | 1015 | 0 | HARDNESS, TOTAL (MG/L AS CACO3) | 57.6
NORMANDY04 |  | NORMANDY RESERVOIR @ PUMPING STATION | 1992-12-15 | 1015 | 0 | CHLOROPHYLL A UG/L FLUOROMETRIC CORRECTED | 18.88
NORMANDY04 |  | NORMANDY RESERVOIR @ PUMPING STATION | 1992-12-15 | 1015 | 0 | PHOSPHORUS,IN TOTAL ORTHOPHOSPHATE (MG/L AS P) | 0.01
NORMANDY04 |  | NORMANDY RESERVOIR @ PUMPING STATION | 1992-12-15 | 1016 | 0 | NUMBER USED IN SAMPLE ACCOUNTING PROCEDURE | 92120200
NORMANDY04 |  | NORMANDY RESERVOIR @ PUMPING STATION | 1992-12-15 | 1016 | 0 | TEMPERATURE, WATER (DEGREES CENTIGRADE) | 7.5
NORMANDY04 |  | NORMANDY RESERVOIR @ PUMPING STATION | 1992-12-15 | 1016 | 0 | DEPTH, MAXIMUM, OF SAMPLE (FEET) | 3.3
NORMANDY04 |  | NORMANDY RESERVOIR @ PUMPING STATION | 1992-12-15 | 1016 | 0 | SPECIFIC CONDUCTANCE,FIELD (UMHOS/CM @ 25C) | 102
NORMANDY04 |  | NORMANDY RESERVOIR @ PUMPING STATION | 1992-12-15 | 1016 | 0 | OXYGEN, DISSOLVED MG/L | 11
NORMANDY04 |  | NORMANDY RESERVOIR @ PUMPING STATION | 1992-12-15 | 1016 | 0 | OXYGEN, DISSOLVED, PERCENT OF SATURATION % | 90.1639
NORMANDY04 |  | NORMANDY RESERVOIR @ PUMPING STATION | 1992-12-15 | 1016 | 0 | PH (STANDARD UNITS) | 7.8
NORMANDY04 |  | NORMANDY RESERVOIR @ PUMPING STATION | 1992-12-15 | 1017 | 0 | NUMBER USED IN SAMPLE ACCOUNTING PROCEDURE | 92120200
NORMANDY04 |  | NORMANDY RESERVOIR @ PUMPING STATION | 1992-12-15 | 1017 | 0 | TEMPERATURE, WATER (DEGREES CENTIGRADE) | 7.4
NORMANDY04 |  | NORMANDY RESERVOIR @ PUMPING STATION | 1992-12-15 | 1017 | 0 | DEPTH, MAXIMUM, OF SAMPLE (FEET) | 6.6
NORMANDY04 |  | NORMANDY RESERVOIR @ PUMPING STATION | 1992-12-15 | 1017 | 0 | SPECIFIC CONDUCTANCE,FIELD (UMHOS/CM @ 25C) | 101
NORMANDY04 |  | NORMANDY RESERVOIR @ PUMPING STATION | 1992-12-15 | 1017 | 0 | OXYGEN, DISSOLVED MG/L | 10.8
NORMANDY04 |  | NORMANDY RESERVOIR @ PUMPING STATION | 1992-12-15 | 1017 | 0 | OXYGEN, DISSOLVED, PERCENT OF SATURATION % | 88.5246
NORMANDY04 |  | NORMANDY RESERVOIR @ PUMPING STATION | 1992-12-15 | 1017 | 0 | PH (STANDARD UNITS) | 7.8
NORMANDY04 |  | NORMANDY RESERVOIR @ PUMPING STATION | 1992-12-15 | 1018 | 0 | NUMBER USED IN SAMPLE ACCOUNTING PROCEDURE | 92120200
NORMANDY04 |  | NORMANDY RESERVOIR @ PUMPING STATION | 1992-12-15 | 1018 | 0 | TEMPERATURE, WATER (DEGREES CENTIGRADE) | 7.4
NORMANDY04 |  | NORMANDY RESERVOIR @ PUMPING STATION | 1992-12-15 | 1018 | 0 | DEPTH, MAXIMUM, OF SAMPLE (FEET) | 9.8
NORMANDY04 |  | NORMANDY RESERVOIR @ PUMPING STATION | 1992-12-15 | 1018 | 0 | SPECIFIC CONDUCTANCE,FIELD (UMHOS/CM @ 25C) | 100
NORMANDY04 |  | NORMANDY RESERVOIR @ PUMPING STATION | 1992-12-15 | 1018 | 0 | OXYGEN, DISSOLVED MG/L | 10.6
NORMANDY04 |  | NORMANDY RESERVOIR @ PUMPING STATION | 1992-12-15 | 1018 | 0 | OXYGEN, DISSOLVED, PERCENT OF SATURATION % | 86.8852
NORMANDY04 |  | NORMANDY RESERVOIR @ PUMPING STATION | 1992-12-15 | 1018 | 0 | PH (STANDARD UNITS) | 7.8
NORMANDY04 |  | NORMANDY RESERVOIR @ PUMPING STATION | 1992-12-15 | 1019 | 0 | NUMBER USED IN SAMPLE ACCOUNTING PROCEDURE | 92120200
NORMANDY04 |  | NORMANDY RESERVOIR @ PUMPING STATION | 1992-12-15 | 1019 | 0 | TEMPERATURE, WATER (DEGREES CENTIGRADE) | 7.4
NORMANDY04 |  | NORMANDY RESERVOIR @ PUMPING STATION | 1992-12-15 | 1019 | 0 | DEPTH, MAXIMUM, OF SAMPLE (FEET) | 13.1
NORMANDY04 |  | NORMANDY RESERVOIR @ PUMPING STATION | 1992-12-15 | 1019 | 0 | SPECIFIC CONDUCTANCE,FIELD (UMHOS/CM @ 25C) | 99
NORMANDY04 |  | NORMANDY RESERVOIR @ PUMPING STATION | 1992-12-15 | 1019 | 0 | OXYGEN, DISSOLVED MG/L | 10.6
NORMANDY04 |  | NORMANDY RESERVOIR @ PUMPING STATION | 1992-12-15 | 1019 | 0 | OXYGEN, DISSOLVED, PERCENT OF SATURATION % | 86.8852
NORMANDY04 |  | NORMANDY RESERVOIR @ PUMPING STATION | 1992-12-15 | 1019 | 0 | PH (STANDARD UNITS) | 7.8
NORMANDY04 |  | NORMANDY RESERVOIR @ PUMPING STATION | 1992-12-15 | 1020 | 0 | NUMBER USED IN SAMPLE ACCOUNTING PROCEDURE | 92120200
NORMANDY04 |  | NORMANDY RESERVOIR @ PUMPING STATION | 1992-12-15 | 1020 | 0 | TEMPERATURE, WATER (DEGREES CENTIGRADE) | 7.4
NORMANDY04 |  | NORMANDY RESERVOIR @ PUMPING STATION | 1992-12-15 | 1020 | 0 | DEPTH, MAXIMUM, OF SAMPLE (FEET) | 16.4
NORMANDY04 |  | NORMANDY RESERVOIR @ PUMPING STATION | 1992-12-15 | 1020 | 0 | SPECIFIC CONDUCTANCE,FIELD (UMHOS/CM @ 25C) | 97
NORMANDY04 |  | NORMANDY RESERVOIR @ PUMPING STATION | 1992-12-15 | 1020 | 0 | OXYGEN, DISSOLVED MG/L | 10.6
NORMANDY04 |  | NORMANDY RESERVOIR @ PUMPING STATION | 1992-12-15 | 1020 | 0 | OXYGEN, DISSOLVED, PERCENT OF SATURATION % | 86.8852
NORMANDY04 |  | NORMANDY RESERVOIR @ PUMPING STATION | 1992-12-15 | 1020 | 0 | PH (STANDARD UNITS) | 7.8
NORMANDY04 |  | NORMANDY RESERVOIR @ PUMPING STATION | 1992-12-15 | 1021 | 0 | NUMBER USED IN SAMPLE ACCOUNTING PROCEDURE | 92120200
NORMANDY04 |  | NORMANDY RESERVOIR @ PUMPING STATION | 1992-12-15 | 1021 | 0 | TEMPERATURE, WATER (DEGREES CENTIGRADE) | 7.4
NORMANDY04 |  | NORMANDY RESERVOIR @ PUMPING STATION | 1992-12-15 | 1021 | 0 | DEPTH, MAXIMUM, OF SAMPLE (FEET) | 19.7
NORMANDY04 |  | NORMANDY RESERVOIR @ PUMPING STATION | 1992-12-15 | 1021 | 0 | TURBIDITY, (JACKSON CANDLE UNITS) | 4.7
NORMANDY04 |  | NORMANDY RESERVOIR @ PUMPING STATION | 1992-12-15 | 1021 | 0 | SPECIFIC CONDUCTANCE,FIELD (UMHOS/CM @ 25C) | 96
NORMANDY04 |  | NORMANDY RESERVOIR @ PUMPING STATION | 1992-12-15 | 1021 | 0 | OXYGEN, DISSOLVED MG/L | 10.6
NORMANDY04 |  | NORMANDY RESERVOIR @ PUMPING STATION | 1992-12-15 | 1021 | 0 | OXYGEN, DISSOLVED, PERCENT OF SATURATION % | 86.8852
NORMANDY04 |  | NORMANDY RESERVOIR @ PUMPING STATION | 1992-12-15 | 1021 | 0 | PH (STANDARD UNITS) | 7.8
NORMANDY04 |  | NORMANDY RESERVOIR @ PUMPING STATION | 1992-12-15 | 1021 | 0 | ALKALINITY, TOTAL (MG/L AS CACO3) | 47.2
NORMANDY04 |  | NORMANDY RESERVOIR @ PUMPING STATION | 1992-12-15 | 1021 | 0 | RESIDUE, TOTAL NONFILTRABLE (MG/L) | 10
NORMANDY04 |  | NORMANDY RESERVOIR @ PUMPING STATION | 1992-12-15 | 1021 | 0 | NITROGEN, ORGANIC, TOTAL (MG/L AS N) | 0.31
NORMANDY04 |  | NORMANDY RESERVOIR @ PUMPING STATION | 1992-12-15 | 1021 | 0 | NITROGEN, AMMONIA, TOTAL (MG/L AS N) | 0.02
NORMANDY04 |  | NORMANDY RESERVOIR @ PUMPING STATION | 1992-12-15 | 1021 | 0 | AMMONIA, UNIONZED (MG/L AS N) | 0.00018905
NORMANDY04 |  | NORMANDY RESERVOIR @ PUMPING STATION | 1992-12-15 | 1021 | 0 | AMMONIA, UNIONIZED (CALC FR TEMP-PH-NH4) (MG/L) | 0.00022986
NORMANDY04 |  | NORMANDY RESERVOIR @ PUMPING STATION | 1992-12-15 | 1021 | 0 | NITRITE PLUS NITRATE, TOTAL 1 DET. (MG/L AS N) | 0.23
NORMANDY04 |  | NORMANDY RESERVOIR @ PUMPING STATION | 1992-12-15 | 1021 | 0 | NITROGEN, AMMONIA&ORG., TOTAL 1 DET (MG/L AS N) | 0.31
NORMANDY04 |  | NORMANDY RESERVOIR @ PUMPING STATION | 1992-12-15 | 1021 | 0 | PHOSPHORUS, TOTAL (MG/L AS P) | 0.01
NORMANDY04 |  | NORMANDY RESERVOIR @ PUMPING STATION | 1992-12-15 | 1021 | 0 | CARBON, TOTAL (MG/L AS C) | 5
NORMANDY04 |  | NORMANDY RESERVOIR @ PUMPING STATION | 1992-12-15 | 1021 | 0 | HARDNESS, TOTAL (MG/L AS CACO3) | 58
NORMANDY04 |  | NORMANDY RESERVOIR @ PUMPING STATION | 1992-12-15 | 1021 | 0 | PHOSPHORUS,IN TOTAL ORTHOPHOSPHATE (MG/L AS P) | 0.01
NORMANDY04 |  | NORMANDY RESERVOIR @ PUMPING STATION | 1992-12-15 | 1022 | 0 | NUMBER USED IN SAMPLE ACCOUNTING PROCEDURE | 92120200
NORMANDY04 |  | NORMANDY RESERVOIR @ PUMPING STATION | 1992-12-15 | 1022 | 0 | TEMPERATURE, WATER (DEGREES CENTIGRADE) | 7.4
NORMANDY04 |  | NORMANDY RESERVOIR @ PUMPING STATION | 1992-12-15 | 1022 | 0 | DEPTH, MAXIMUM, OF SAMPLE (FEET) | 23
NORMANDY04 |  | NORMANDY RESERVOIR @ PUMPING STATION | 1992-12-15 | 1022 | 0 | SPECIFIC CONDUCTANCE,FIELD (UMHOS/CM @ 25C) | 94
NORMANDY04 |  | NORMANDY RESERVOIR @ PUMPING STATION | 1992-12-15 | 1022 | 0 | OXYGEN, DISSOLVED MG/L | 10.5
NORMANDY04 |  | NORMANDY RESERVOIR @ PUMPING STATION | 1992-12-15 | 1022 | 0 | OXYGEN, DISSOLVED, PERCENT OF SATURATION % | 86.0656
NORMANDY04 |  | NORMANDY RESERVOIR @ PUMPING STATION | 1992-12-15 | 1022 | 0 | PH (STANDARD UNITS) | 7.8
NORMANDY04 |  | NORMANDY RESERVOIR @ PUMPING STATION | 1992-12-15 | 1023 | 0 | NUMBER USED IN SAMPLE ACCOUNTING PROCEDURE | 92120200
NORMANDY04 |  | NORMANDY RESERVOIR @ PUMPING STATION | 1992-12-15 | 1023 | 0 | TEMPERATURE, WATER (DEGREES CENTIGRADE) | 7.4
NORMANDY04 |  | NORMANDY RESERVOIR @ PUMPING STATION | 1992-12-15 | 1023 | 0 | DEPTH, MAXIMUM, OF SAMPLE (FEET) | 26.2
NORMANDY04 |  | NORMANDY RESERVOIR @ PUMPING STATION | 1992-12-15 | 1023 | 0 | SPECIFIC CONDUCTANCE,FIELD (UMHOS/CM @ 25C) | 92
NORMANDY04 |  | NORMANDY RESERVOIR @ PUMPING STATION | 1992-12-15 | 1023 | 0 | OXYGEN, DISSOLVED MG/L | 10.5
NORMANDY04 |  | NORMANDY RESERVOIR @ PUMPING STATION | 1992-12-15 | 1023 | 0 | OXYGEN, DISSOLVED, PERCENT OF SATURATION % | 86.0656
NORMANDY04 |  | NORMANDY RESERVOIR @ PUMPING STATION | 1992-12-15 | 1023 | 0 | PH (STANDARD UNITS) | 7.8
NORMANDY04 |  | NORMANDY RESERVOIR @ PUMPING STATION | 1992-12-15 | 1024 | 0 | NUMBER USED IN SAMPLE ACCOUNTING PROCEDURE | 92120200
NORMANDY04 |  | NORMANDY RESERVOIR @ PUMPING STATION | 1992-12-15 | 1024 | 0 | TEMPERATURE, WATER (DEGREES CENTIGRADE) | 7.4
NORMANDY04 |  | NORMANDY RESERVOIR @ PUMPING STATION | 1992-12-15 | 1024 | 0 | DEPTH, MAXIMUM, OF SAMPLE (FEET) | 29.5
NORMANDY04 |  | NORMANDY RESERVOIR @ PUMPING STATION | 1992-12-15 | 1024 | 0 | SPECIFIC CONDUCTANCE,FIELD (UMHOS/CM @ 25C) | 92
NORMANDY04 |  | NORMANDY RESERVOIR @ PUMPING STATION | 1992-12-15 | 1024 | 0 | OXYGEN, DISSOLVED MG/L | 10.5
NORMANDY04 |  | NORMANDY RESERVOIR @ PUMPING STATION | 1992-12-15 | 1024 | 0 | OXYGEN, DISSOLVED, PERCENT OF SATURATION % | 86.0656
NORMANDY04 |  | NORMANDY RESERVOIR @ PUMPING STATION | 1992-12-15 | 1024 | 0 | PH (STANDARD UNITS) | 7.8
NORMANDY04 |  | NORMANDY RESERVOIR @ PUMPING STATION | 1992-12-15 | 1025 | 0 | NUMBER USED IN SAMPLE ACCOUNTING PROCEDURE | 92120200
NORMANDY04 |  | NORMANDY RESERVOIR @ PUMPING STATION | 1992-12-15 | 1025 | 0 | TEMPERATURE, WATER (DEGREES CENTIGRADE) | 7.4
NORMANDY04 |  | NORMANDY RESERVOIR @ PUMPING STATION | 1992-12-15 | 1025 | 0 | DEPTH, MAXIMUM, OF SAMPLE (FEET) | 32.8
NORMANDY04 |  | NORMANDY RESERVOIR @ PUMPING STATION | 1992-12-15 | 1025 | 0 | SPECIFIC CONDUCTANCE,FIELD (UMHOS/CM @ 25C) | 92
NORMANDY04 |  | NORMANDY RESERVOIR @ PUMPING STATION | 1992-12-15 | 1025 | 0 | OXYGEN, DISSOLVED MG/L | 10.5
NORMANDY04 |  | NORMANDY RESERVOIR @ PUMPING STATION | 1992-12-15 | 1025 | 0 | OXYGEN, DISSOLVED, PERCENT OF SATURATION % | 86.0656
NORMANDY04 |  | NORMANDY RESERVOIR @ PUMPING STATION | 1992-12-15 | 1025 | 0 | PH (STANDARD UNITS) | 7.8
NORMANDY04 |  | NORMANDY RESERVOIR @ PUMPING STATION | 1992-12-15 | 1026 | 0 | NUMBER USED IN SAMPLE ACCOUNTING PROCEDURE | 92120200
NORMANDY04 |  | NORMANDY RESERVOIR @ PUMPING STATION | 1992-12-15 | 1026 | 0 | TEMPERATURE, WATER (DEGREES CENTIGRADE) | 7.4
NORMANDY04 |  | NORMANDY RESERVOIR @ PUMPING STATION | 1992-12-15 | 1026 | 0 | DEPTH, MAXIMUM, OF SAMPLE (FEET) | 36.1
NORMANDY04 |  | NORMANDY RESERVOIR @ PUMPING STATION | 1992-12-15 | 1026 | 0 | TURBIDITY, (JACKSON CANDLE UNITS) | 4.2
NORMANDY04 |  | NORMANDY RESERVOIR @ PUMPING STATION | 1992-12-15 | 1026 | 0 | SPECIFIC CONDUCTANCE,FIELD (UMHOS/CM @ 25C) | 92
NORMANDY04 |  | NORMANDY RESERVOIR @ PUMPING STATION | 1992-12-15 | 1026 | 0 | OXYGEN, DISSOLVED MG/L | 10.5
NORMANDY04 |  | NORMANDY RESERVOIR @ PUMPING STATION | 1992-12-15 | 1026 | 0 | OXYGEN, DISSOLVED, PERCENT OF SATURATION % | 86.0656
NORMANDY04 |  | NORMANDY RESERVOIR @ PUMPING STATION | 1992-12-15 | 1026 | 0 | PH (STANDARD UNITS) | 7.8
NORMANDY04 |  | NORMANDY RESERVOIR @ PUMPING STATION | 1992-12-15 | 1026 | 0 | ALKALINITY, TOTAL (MG/L AS CACO3) | 49.9
NORMANDY04 |  | NORMANDY RESERVOIR @ PUMPING STATION | 1992-12-15 | 1026 | 0 | RESIDUE, TOTAL NONFILTRABLE (MG/L) | 10
NORMANDY04 |  | NORMANDY RESERVOIR @ PUMPING STATION | 1992-12-15 | 1026 | 0 | NITROGEN, ORGANIC, TOTAL (MG/L AS N) | 0.28
NORMANDY04 |  | NORMANDY RESERVOIR @ PUMPING STATION | 1992-12-15 | 1026 | 0 | NITROGEN, AMMONIA, TOTAL (MG/L AS N) | 0.02
NORMANDY04 |  | NORMANDY RESERVOIR @ PUMPING STATION | 1992-12-15 | 1026 | 0 | AMMONIA, UNIONZED (MG/L AS N) | 0.00018905
NORMANDY04 |  | NORMANDY RESERVOIR @ PUMPING STATION | 1992-12-15 | 1026 | 0 | AMMONIA, UNIONIZED (CALC FR TEMP-PH-NH4) (MG/L) | 0.00022986
NORMANDY04 |  | NORMANDY RESERVOIR @ PUMPING STATION | 1992-12-15 | 1026 | 0 | NITRITE PLUS NITRATE, TOTAL 1 DET. (MG/L AS N) | 0.24
NORMANDY04 |  | NORMANDY RESERVOIR @ PUMPING STATION | 1992-12-15 | 1026 | 0 | NITROGEN, AMMONIA&ORG., TOTAL 1 DET (MG/L AS N) | 0.28
NORMANDY04 |  | NORMANDY RESERVOIR @ PUMPING STATION | 1992-12-15 | 1026 | 0 | PHOSPHORUS, TOTAL (MG/L AS P) | 0.01
NORMANDY04 |  | NORMANDY RESERVOIR @ PUMPING STATION | 1992-12-15 | 1026 | 0 | CARBON, TOTAL (MG/L AS C) | 5.14
NORMANDY04 |  | NORMANDY RESERVOIR @ PUMPING STATION | 1992-12-15 | 1026 | 0 | HARDNESS, TOTAL (MG/L AS CACO3) | 56
NORMANDY04 |  | NORMANDY RESERVOIR @ PUMPING STATION | 1992-12-15 | 1026 | 0 | IRON, TOTAL (UG/L AS FE) | 181
NORMANDY04 |  | NORMANDY RESERVOIR @ PUMPING STATION | 1992-12-15 | 1026 | 0 | MANGANESE, TOTAL (UG/L AS MN) | 39
NORMANDY04 |  | NORMANDY RESERVOIR @ PUMPING STATION | 1992-12-15 | 1026 | 0 | ZINC, TOTAL (UG/L AS ZN) | 5
NORMANDY04 |  | NORMANDY RESERVOIR @ PUMPING STATION | 1992-12-15 | 1026 | 0 | PHOSPHORUS,IN TOTAL ORTHOPHOSPHATE (MG/L AS P) | 0.01
TNWQnormandy05 | 35deg. 26min. 8sec. N | 35.4356 | 35 | 26 | 8 | 86deg. 9min. 38sec. W | -86.1606 | 86 | 9
NORMANDY05 |  | NORMANDY RESERVOIR @ CRUMPTON CR. EMBAYMENT | 1992-01-22 | 1330 | 0 | NUMBER USED IN SAMPLE ACCOUNTING PROCEDURE | 92010200
NORMANDY05 |  | NORMANDY RESERVOIR @ CRUMPTON CR. EMBAYMENT | 1992-01-22 | 1330 | 0 | TEMPERATURE, WATER (DEGREES CENTIGRADE) | 6.45
NORMANDY05 |  | NORMANDY RESERVOIR @ CRUMPTON CR. EMBAYMENT | 1992-01-22 | 1330 | 0 | DEPTH, MAXIMUM, OF SAMPLE (FEET) | 1
NORMANDY05 |  | NORMANDY RESERVOIR @ CRUMPTON CR. EMBAYMENT | 1992-01-22 | 1330 | 0 | TURBIDITY, (JACKSON CANDLE UNITS) | 9.9
NORMANDY05 |  | NORMANDY RESERVOIR @ CRUMPTON CR. EMBAYMENT | 1992-01-22 | 1330 | 0 | TRANSPARENCY, SECCHI DISC (INCHES) | 44
NORMANDY05 |  | NORMANDY RESERVOIR @ CRUMPTON CR. EMBAYMENT | 1992-01-22 | 1330 | 0 | SPECIFIC CONDUCTANCE,FIELD (UMHOS/CM @ 25C) | 101
NORMANDY05 |  | NORMANDY RESERVOIR @ CRUMPTON CR. EMBAYMENT | 1992-01-22 | 1330 | 0 | OXYGEN, DISSOLVED MG/L | 10.93
NORMANDY05 |  | NORMANDY RESERVOIR @ CRUMPTON CR. EMBAYMENT | 1992-01-22 | 1330 | 0 | OXYGEN, DISSOLVED, PERCENT OF SATURATION % | 87.44
NORMANDY05 |  | NORMANDY RESERVOIR @ CRUMPTON CR. EMBAYMENT | 1992-01-22 | 1330 | 0 | PH (STANDARD UNITS) | 7.47
NORMANDY05 |  | NORMANDY RESERVOIR @ CRUMPTON CR. EMBAYMENT | 1992-01-22 | 1330 | 0 | ALKALINITY, TOTAL (MG/L AS CACO3) | 37.4
NORMANDY05 |  | NORMANDY RESERVOIR @ CRUMPTON CR. EMBAYMENT | 1992-01-22 | 1330 | 0 | RESIDUE, TOTAL NONFILTRABLE (MG/L) | 9
NORMANDY05 |  | NORMANDY RESERVOIR @ CRUMPTON CR. EMBAYMENT | 1992-01-22 | 1330 | 0 | NITROGEN, ORGANIC, TOTAL (MG/L AS N) | 0.17
NORMANDY05 |  | NORMANDY RESERVOIR @ CRUMPTON CR. EMBAYMENT | 1992-01-22 | 1330 | 0 | NITROGEN, AMMONIA, TOTAL (MG/L AS N) | 0.04
NORMANDY05 |  | NORMANDY RESERVOIR @ CRUMPTON CR. EMBAYMENT | 1992-01-22 | 1330 | 0 | AMMONIA, UNIONZED (MG/L AS N) | 0.00016478
NORMANDY05 |  | NORMANDY RESERVOIR @ CRUMPTON CR. EMBAYMENT | 1992-01-22 | 1330 | 0 | AMMONIA, UNIONIZED (CALC FR TEMP-PH-NH4) (MG/L) | 0.00020035
NORMANDY05 |  | NORMANDY RESERVOIR @ CRUMPTON CR. EMBAYMENT | 1992-01-22 | 1330 | 0 | NITRITE PLUS NITRATE, TOTAL 1 DET. (MG/L AS N) | 0.87
NORMANDY05 |  | NORMANDY RESERVOIR @ CRUMPTON CR. EMBAYMENT | 1992-01-22 | 1330 | 0 | NITROGEN, AMMONIA&ORG., TOTAL 1 DET (MG/L AS N) | 0.21
NORMANDY05 |  | NORMANDY RESERVOIR @ CRUMPTON CR. EMBAYMENT | 1992-01-22 | 1330 | 0 | PHOSPHORUS, TOTAL (MG/L AS P) | 0.01
NORMANDY05 |  | NORMANDY RESERVOIR @ CRUMPTON CR. EMBAYMENT | 1992-01-22 | 1330 | 0 | CARBON, TOTAL (MG/L AS C) | 5
NORMANDY05 |  | NORMANDY RESERVOIR @ CRUMPTON CR. EMBAYMENT | 1992-01-22 | 1330 | 0 | HARDNESS, TOTAL (MG/L AS CACO3) | 49.7
NORMANDY05 |  | NORMANDY RESERVOIR @ CRUMPTON CR. EMBAYMENT | 1992-01-22 | 1330 | 0 | CHLOROPHYLL A UG/L FLUOROMETRIC CORRECTED | 0.41
NORMANDY05 |  | NORMANDY RESERVOIR @ CRUMPTON CR. EMBAYMENT | 1992-01-22 | 1330 | 0 | PHOSPHORUS,IN TOTAL ORTHOPHOSPHATE (MG/L AS P) | 0.01
NORMANDY05 |  | NORMANDY RESERVOIR @ CRUMPTON CR. EMBAYMENT | 1992-01-22 | 1331 | 0 | NUMBER USED IN SAMPLE ACCOUNTING PROCEDURE | 92010200
NORMANDY05 |  | NORMANDY RESERVOIR @ CRUMPTON CR. EMBAYMENT | 1992-01-22 | 1331 | 0 | TEMPERATURE, WATER (DEGREES CENTIGRADE) | 6.39
NORMANDY05 |  | NORMANDY RESERVOIR @ CRUMPTON CR. EMBAYMENT | 1992-01-22 | 1331 | 0 | DEPTH, MAXIMUM, OF SAMPLE (FEET) | 3.3
NORMANDY05 |  | NORMANDY RESERVOIR @ CRUMPTON CR. EMBAYMENT | 1992-01-22 | 1331 | 0 | SPECIFIC CONDUCTANCE,FIELD (UMHOS/CM @ 25C) | 101
NORMANDY05 |  | NORMANDY RESERVOIR @ CRUMPTON CR. EMBAYMENT | 1992-01-22 | 1331 | 0 | OXYGEN, DISSOLVED MG/L | 10.92
NORMANDY05 |  | NORMANDY RESERVOIR @ CRUMPTON CR. EMBAYMENT | 1992-01-22 | 1331 | 0 | OXYGEN, DISSOLVED, PERCENT OF SATURATION % | 87.36
NORMANDY05 |  | NORMANDY RESERVOIR @ CRUMPTON CR. EMBAYMENT | 1992-01-22 | 1331 | 0 | PH (STANDARD UNITS) | 7.49
NORMANDY05 |  | NORMANDY RESERVOIR @ CRUMPTON CR. EMBAYMENT | 1992-01-22 | 1332 | 0 | NUMBER USED IN SAMPLE ACCOUNTING PROCEDURE | 92010200
NORMANDY05 |  | NORMANDY RESERVOIR @ CRUMPTON CR. EMBAYMENT | 1992-01-22 | 1332 | 0 | TEMPERATURE, WATER (DEGREES CENTIGRADE) | 6.04
NORMANDY05 |  | NORMANDY RESERVOIR @ CRUMPTON CR. EMBAYMENT | 1992-01-22 | 1332 | 0 | DEPTH, MAXIMUM, OF SAMPLE (FEET) | 6.6
NORMANDY05 |  | NORMANDY RESERVOIR @ CRUMPTON CR. EMBAYMENT | 1992-01-22 | 1332 | 0 | TURBIDITY, (JACKSON CANDLE UNITS) | 10
NORMANDY05 |  | NORMANDY RESERVOIR @ CRUMPTON CR. EMBAYMENT | 1992-01-22 | 1332 | 0 | SPECIFIC CONDUCTANCE,FIELD (UMHOS/CM @ 25C) | 101
NORMANDY05 |  | NORMANDY RESERVOIR @ CRUMPTON CR. EMBAYMENT | 1992-01-22 | 1332 | 0 | OXYGEN, DISSOLVED MG/L | 11.05
NORMANDY05 |  | NORMANDY RESERVOIR @ CRUMPTON CR. EMBAYMENT | 1992-01-22 | 1332 | 0 | OXYGEN, DISSOLVED, PERCENT OF SATURATION % | 88.4
NORMANDY05 |  | NORMANDY RESERVOIR @ CRUMPTON CR. EMBAYMENT | 1992-01-22 | 1332 | 0 | PH (STANDARD UNITS) | 7.52
NORMANDY05 |  | NORMANDY RESERVOIR @ CRUMPTON CR. EMBAYMENT | 1992-01-22 | 1332 | 0 | ALKALINITY, TOTAL (MG/L AS CACO3) | 36.5
NORMANDY05 |  | NORMANDY RESERVOIR @ CRUMPTON CR. EMBAYMENT | 1992-01-22 | 1332 | 0 | RESIDUE, TOTAL NONFILTRABLE (MG/L) | 10
NORMANDY05 |  | NORMANDY RESERVOIR @ CRUMPTON CR. EMBAYMENT | 1992-01-22 | 1332 | 0 | NITROGEN, ORGANIC, TOTAL (MG/L AS N) | 0.12
NORMANDY05 |  | NORMANDY RESERVOIR @ CRUMPTON CR. EMBAYMENT | 1992-01-22 | 1332 | 0 | NITROGEN, AMMONIA, TOTAL (MG/L AS N) | 0.07
NORMANDY05 |  | NORMANDY RESERVOIR @ CRUMPTON CR. EMBAYMENT | 1992-01-22 | 1332 | 0 | AMMONIA, UNIONZED (MG/L AS N) | 0.00031292
NORMANDY05 |  | NORMANDY RESERVOIR @ CRUMPTON CR. EMBAYMENT | 1992-01-22 | 1332 | 0 | AMMONIA, UNIONIZED (CALC FR TEMP-PH-NH4) (MG/L) | 0.00038048
NORMANDY05 |  | NORMANDY RESERVOIR @ CRUMPTON CR. EMBAYMENT | 1992-01-22 | 1332 | 0 | NITRITE PLUS NITRATE, TOTAL 1 DET. (MG/L AS N) | 0.9
NORMANDY05 |  | NORMANDY RESERVOIR @ CRUMPTON CR. EMBAYMENT | 1992-01-22 | 1332 | 0 | NITROGEN, AMMONIA&ORG., TOTAL 1 DET (MG/L AS N) | 0.19
NORMANDY05 |  | NORMANDY RESERVOIR @ CRUMPTON CR. EMBAYMENT | 1992-01-22 | 1332 | 0 | PHOSPHORUS, TOTAL (MG/L AS P) | 0.01
NORMANDY05 |  | NORMANDY RESERVOIR @ CRUMPTON CR. EMBAYMENT | 1992-01-22 | 1332 | 0 | CARBON, TOTAL (MG/L AS C) | 5
NORMANDY05 |  | NORMANDY RESERVOIR @ CRUMPTON CR. EMBAYMENT | 1992-01-22 | 1332 | 0 | HARDNESS, TOTAL (MG/L AS CACO3) | 47.7
NORMANDY05 |  | NORMANDY RESERVOIR @ CRUMPTON CR. EMBAYMENT | 1992-01-22 | 1332 | 0 | PHOSPHORUS,IN TOTAL ORTHOPHOSPHATE (MG/L AS P) | 0.01
NORMANDY05 |  | NORMANDY RESERVOIR @ CRUMPTON CR. EMBAYMENT | 1992-01-22 | 1333 | 0 | NUMBER USED IN SAMPLE ACCOUNTING PROCEDURE | 92010200
NORMANDY05 |  | NORMANDY RESERVOIR @ CRUMPTON CR. EMBAYMENT | 1992-01-22 | 1333 | 0 | TEMPERATURE, WATER (DEGREES CENTIGRADE) | 5.7
NORMANDY05 |  | NORMANDY RESERVOIR @ CRUMPTON CR. EMBAYMENT | 1992-01-22 | 1333 | 0 | DEPTH, MAXIMUM, OF SAMPLE (FEET) | 9.8
NORMANDY05 |  | NORMANDY RESERVOIR @ CRUMPTON CR. EMBAYMENT | 1992-01-22 | 1333 | 0 | TURBIDITY, (JACKSON CANDLE UNITS) | 8.71
NORMANDY05 |  | NORMANDY RESERVOIR @ CRUMPTON CR. EMBAYMENT | 1992-01-22 | 1333 | 0 | SPECIFIC CONDUCTANCE,FIELD (UMHOS/CM @ 25C) | 99
NORMANDY05 |  | NORMANDY RESERVOIR @ CRUMPTON CR. EMBAYMENT | 1992-01-22 | 1333 | 0 | OXYGEN, DISSOLVED MG/L | 11.15
NORMANDY05 |  | NORMANDY RESERVOIR @ CRUMPTON CR. EMBAYMENT | 1992-01-22 | 1333 | 0 | OXYGEN, DISSOLVED, PERCENT OF SATURATION % | 89.2
NORMANDY05 |  | NORMANDY RESERVOIR @ CRUMPTON CR. EMBAYMENT | 1992-01-22 | 1333 | 0 | PH (STANDARD UNITS) | 7.71
NORMANDY05 |  | NORMANDY RESERVOIR @ CRUMPTON CR. EMBAYMENT | 1992-01-22 | 1333 | 0 | ALKALINITY, TOTAL (MG/L AS CACO3) | 35.7
NORMANDY05 |  | NORMANDY RESERVOIR @ CRUMPTON CR. EMBAYMENT | 1992-01-22 | 1333 | 0 | RESIDUE, TOTAL NONFILTRABLE (MG/L) | 10
NORMANDY05 |  | NORMANDY RESERVOIR @ CRUMPTON CR. EMBAYMENT | 1992-01-22 | 1333 | 0 | NITROGEN, ORGANIC, TOTAL (MG/L AS N) | 0.39
NORMANDY05 |  | NORMANDY RESERVOIR @ CRUMPTON CR. EMBAYMENT | 1992-01-22 | 1333 | 0 | NITROGEN, AMMONIA, TOTAL (MG/L AS N) | 0.13
NORMANDY05 |  | NORMANDY RESERVOIR @ CRUMPTON CR. EMBAYMENT | 1992-01-22 | 1333 | 0 | AMMONIA, UNIONZED (MG/L AS N) | 0.00087374
NORMANDY05 |  | NORMANDY RESERVOIR @ CRUMPTON CR. EMBAYMENT | 1992-01-22 | 1333 | 0 | AMMONIA, UNIONIZED (CALC FR TEMP-PH-NH4) (MG/L) | 0.0010624
NORMANDY05 |  | NORMANDY RESERVOIR @ CRUMPTON CR. EMBAYMENT | 1992-01-22 | 1333 | 0 | NITRITE PLUS NITRATE, TOTAL 1 DET. (MG/L AS N) | 0.88
NORMANDY05 |  | NORMANDY RESERVOIR @ CRUMPTON CR. EMBAYMENT | 1992-01-22 | 1333 | 0 | NITROGEN, AMMONIA&ORG., TOTAL 1 DET (MG/L AS N) | 0.52
NORMANDY05 |  | NORMANDY RESERVOIR @ CRUMPTON CR. EMBAYMENT | 1992-01-22 | 1333 | 0 | PHOSPHORUS, TOTAL (MG/L AS P) | 0.05
NORMANDY05 |  | NORMANDY RESERVOIR @ CRUMPTON CR. EMBAYMENT | 1992-01-22 | 1333 | 0 | CARBON, TOTAL (MG/L AS C) | 5
NORMANDY05 |  | NORMANDY RESERVOIR @ CRUMPTON CR. EMBAYMENT | 1992-01-22 | 1333 | 0 | HARDNESS, TOTAL (MG/L AS CACO3) | 50.2
NORMANDY05 |  | NORMANDY RESERVOIR @ CRUMPTON CR. EMBAYMENT | 1992-01-22 | 1333 | 0 | IRON, TOTAL (UG/L AS FE) | 509
NORMANDY05 |  | NORMANDY RESERVOIR @ CRUMPTON CR. EMBAYMENT | 1992-01-22 | 1333 | 0 | MANGANESE, TOTAL (UG/L AS MN) | 52
NORMANDY05 |  | NORMANDY RESERVOIR @ CRUMPTON CR. EMBAYMENT | 1992-01-22 | 1333 | 0 | ZINC, TOTAL (UG/L AS ZN) | 2
NORMANDY05 |  | NORMANDY RESERVOIR @ CRUMPTON CR. EMBAYMENT | 1992-01-22 | 1333 | 0 | PHOSPHORUS,IN TOTAL ORTHOPHOSPHATE (MG/L AS P) | 0.01
NORMANDY05 |  | NORMANDY RESERVOIR @ CRUMPTON CR. EMBAYMENT | 1992-02-11 | 1300 | 0 | NUMBER USED IN SAMPLE ACCOUNTING PROCEDURE | 92020200
NORMANDY05 |  | NORMANDY RESERVOIR @ CRUMPTON CR. EMBAYMENT | 1992-02-11 | 1300 | 0 | TEMPERATURE, WATER (DEGREES CENTIGRADE) | 8.41
NORMANDY05 |  | NORMANDY RESERVOIR @ CRUMPTON CR. EMBAYMENT | 1992-02-11 | 1300 | 0 | DEPTH, MAXIMUM, OF SAMPLE (FEET) | 1
NORMANDY05 |  | NORMANDY RESERVOIR @ CRUMPTON CR. EMBAYMENT | 1992-02-11 | 1300 | 0 | TURBIDITY, (JACKSON CANDLE UNITS) | 3.45
NORMANDY05 |  | NORMANDY RESERVOIR @ CRUMPTON CR. EMBAYMENT | 1992-02-11 | 1300 | 0 | TRANSPARENCY, SECCHI DISC (INCHES) | 65
NORMANDY05 |  | NORMANDY RESERVOIR @ CRUMPTON CR. EMBAYMENT | 1992-02-11 | 1300 | 0 | SPECIFIC CONDUCTANCE,FIELD (UMHOS/CM @ 25C) | 136
NORMANDY05 |  | NORMANDY RESERVOIR @ CRUMPTON CR. EMBAYMENT | 1992-02-11 | 1300 | 0 | OXYGEN, DISSOLVED MG/L | 11.43
NORMANDY05 |  | NORMANDY RESERVOIR @ CRUMPTON CR. EMBAYMENT | 1992-02-11 | 1300 | 0 | OXYGEN, DISSOLVED, PERCENT OF SATURATION % | 96.0504
NORMANDY05 |  | NORMANDY RESERVOIR @ CRUMPTON CR. EMBAYMENT | 1992-02-11 | 1300 | 0 | PH (STANDARD UNITS) | 7.83
NORMANDY05 |  | NORMANDY RESERVOIR @ CRUMPTON CR. EMBAYMENT | 1992-02-11 | 1300 | 0 | ALKALINITY, TOTAL (MG/L AS CACO3) | 55.1
NORMANDY05 |  | NORMANDY RESERVOIR @ CRUMPTON CR. EMBAYMENT | 1992-02-11 | 1300 | 0 | RESIDUE, TOTAL NONFILTRABLE (MG/L) | 3
NORMANDY05 |  | NORMANDY RESERVOIR @ CRUMPTON CR. EMBAYMENT | 1992-02-11 | 1300 | 0 | NITROGEN, ORGANIC, TOTAL (MG/L AS N) | 0.1
NORMANDY05 |  | NORMANDY RESERVOIR @ CRUMPTON CR. EMBAYMENT | 1992-02-11 | 1300 | 0 | NITROGEN, AMMONIA, TOTAL (MG/L AS N) | 0.06
NORMANDY05 |  | NORMANDY RESERVOIR @ CRUMPTON CR. EMBAYMENT | 1992-02-11 | 1300 | 0 | AMMONIA, UNIONZED (MG/L AS N) | 0.00065756
NORMANDY05 |  | NORMANDY RESERVOIR @ CRUMPTON CR. EMBAYMENT | 1992-02-11 | 1300 | 0 | AMMONIA, UNIONIZED (CALC FR TEMP-PH-NH4) (MG/L) | 0.00079952
NORMANDY05 |  | NORMANDY RESERVOIR @ CRUMPTON CR. EMBAYMENT | 1992-02-11 | 1300 | 0 | NITRITE PLUS NITRATE, TOTAL 1 DET. (MG/L AS N) | 0.68
NORMANDY05 |  | NORMANDY RESERVOIR @ CRUMPTON CR. EMBAYMENT | 1992-02-11 | 1300 | 0 | NITROGEN, AMMONIA&ORG., TOTAL 1 DET (MG/L AS N) | 0.1
NORMANDY05 |  | NORMANDY RESERVOIR @ CRUMPTON CR. EMBAYMENT | 1992-02-11 | 1300 | 0 | PHOSPHORUS, TOTAL (MG/L AS P) | 0.01
NORMANDY05 |  | NORMANDY RESERVOIR @ CRUMPTON CR. EMBAYMENT | 1992-02-11 | 1300 | 0 | CARBON, TOTAL (MG/L AS C) | 5
NORMANDY05 |  | NORMANDY RESERVOIR @ CRUMPTON CR. EMBAYMENT | 1992-02-11 | 1300 | 0 | HARDNESS, TOTAL (MG/L AS CACO3) | 64.2
NORMANDY05 |  | NORMANDY RESERVOIR @ CRUMPTON CR. EMBAYMENT | 1992-02-11 | 1300 | 0 | CHLOROPHYLL A UG/L FLUOROMETRIC CORRECTED | 1.86
NORMANDY05 |  | NORMANDY RESERVOIR @ CRUMPTON CR. EMBAYMENT | 1992-02-11 | 1300 | 0 | PHOSPHORUS,IN TOTAL ORTHOPHOSPHATE (MG/L AS P) | 0.01
NORMANDY05 |  | NORMANDY RESERVOIR @ CRUMPTON CR. EMBAYMENT | 1992-02-11 | 1301 | 0 | NUMBER USED IN SAMPLE ACCOUNTING PROCEDURE | 92020200
NORMANDY05 |  | NORMANDY RESERVOIR @ CRUMPTON CR. EMBAYMENT | 1992-02-11 | 1301 | 0 | TEMPERATURE, WATER (DEGREES CENTIGRADE) | 8.34
NORMANDY05 |  | NORMANDY RESERVOIR @ CRUMPTON CR. EMBAYMENT | 1992-02-11 | 1301 | 0 | DEPTH, MAXIMUM, OF SAMPLE (FEET) | 3.3
NORMANDY05 |  | NORMANDY RESERVOIR @ CRUMPTON CR. EMBAYMENT | 1992-02-11 | 1301 | 0 | SPECIFIC CONDUCTANCE,FIELD (UMHOS/CM @ 25C) | 136
NORMANDY05 |  | NORMANDY RESERVOIR @ CRUMPTON CR. EMBAYMENT | 1992-02-11 | 1301 | 0 | OXYGEN, DISSOLVED MG/L | 11.4
NORMANDY05 |  | NORMANDY RESERVOIR @ CRUMPTON CR. EMBAYMENT | 1992-02-11 | 1301 | 0 | OXYGEN, DISSOLVED, PERCENT OF SATURATION % | 95.7983
NORMANDY05 |  | NORMANDY RESERVOIR @ CRUMPTON CR. EMBAYMENT | 1992-02-11 | 1301 | 0 | PH (STANDARD UNITS) | 7.7
NORMANDY05 |  | NORMANDY RESERVOIR @ CRUMPTON CR. EMBAYMENT | 1992-02-11 | 1302 | 0 | NUMBER USED IN SAMPLE ACCOUNTING PROCEDURE | 92020200
NORMANDY05 |  | NORMANDY RESERVOIR @ CRUMPTON CR. EMBAYMENT | 1992-02-11 | 1302 | 0 | TEMPERATURE, WATER (DEGREES CENTIGRADE) | 7.71
NORMANDY05 |  | NORMANDY RESERVOIR @ CRUMPTON CR. EMBAYMENT | 1992-02-11 | 1302 | 0 | DEPTH, MAXIMUM, OF SAMPLE (FEET) | 6.6
NORMANDY05 |  | NORMANDY RESERVOIR @ CRUMPTON CR. EMBAYMENT | 1992-02-11 | 1302 | 0 | TURBIDITY, (JACKSON CANDLE UNITS) | 4.8
NORMANDY05 |  | NORMANDY RESERVOIR @ CRUMPTON CR. EMBAYMENT | 1992-02-11 | 1302 | 0 | SPECIFIC CONDUCTANCE,FIELD (UMHOS/CM @ 25C) | 129
NORMANDY05 |  | NORMANDY RESERVOIR @ CRUMPTON CR. EMBAYMENT | 1992-02-11 | 1302 | 0 | OXYGEN, DISSOLVED MG/L | 11.08
NORMANDY05 |  | NORMANDY RESERVOIR @ CRUMPTON CR. EMBAYMENT | 1992-02-11 | 1302 | 0 | OXYGEN, DISSOLVED, PERCENT OF SATURATION % | 93.1092
NORMANDY05 |  | NORMANDY RESERVOIR @ CRUMPTON CR. EMBAYMENT | 1992-02-11 | 1302 | 0 | PH (STANDARD UNITS) | 7.53
NORMANDY05 |  | NORMANDY RESERVOIR @ CRUMPTON CR. EMBAYMENT | 1992-02-11 | 1302 | 0 | ALKALINITY, TOTAL (MG/L AS CACO3) | 53.4
NORMANDY05 |  | NORMANDY RESERVOIR @ CRUMPTON CR. EMBAYMENT | 1992-02-11 | 1302 | 0 | RESIDUE, TOTAL NONFILTRABLE (MG/L) | 3
NORMANDY05 |  | NORMANDY RESERVOIR @ CRUMPTON CR. EMBAYMENT | 1992-02-11 | 1302 | 0 | NITROGEN, ORGANIC, TOTAL (MG/L AS N) | 0.1
NORMANDY05 |  | NORMANDY RESERVOIR @ CRUMPTON CR. EMBAYMENT | 1992-02-11 | 1302 | 0 | NITROGEN, AMMONIA, TOTAL (MG/L AS N) | 0.06
NORMANDY05 |  | NORMANDY RESERVOIR @ CRUMPTON CR. EMBAYMENT | 1992-02-11 | 1302 | 0 | AMMONIA, UNIONZED (MG/L AS N) | 0.00031354
NORMANDY05 |  | NORMANDY RESERVOIR @ CRUMPTON CR. EMBAYMENT | 1992-02-11 | 1302 | 0 | AMMONIA, UNIONIZED (CALC FR TEMP-PH-NH4) (MG/L) | 0.00038123
NORMANDY05 |  | NORMANDY RESERVOIR @ CRUMPTON CR. EMBAYMENT | 1992-02-11 | 1302 | 0 | NITRITE PLUS NITRATE, TOTAL 1 DET. (MG/L AS N) | 0.7
NORMANDY05 |  | NORMANDY RESERVOIR @ CRUMPTON CR. EMBAYMENT | 1992-02-11 | 1302 | 0 | NITROGEN, AMMONIA&ORG., TOTAL 1 DET (MG/L AS N) | 0.1
NORMANDY05 |  | NORMANDY RESERVOIR @ CRUMPTON CR. EMBAYMENT | 1992-02-11 | 1302 | 0 | PHOSPHORUS, TOTAL (MG/L AS P) | 0.01
NORMANDY05 |  | NORMANDY RESERVOIR @ CRUMPTON CR. EMBAYMENT | 1992-02-11 | 1302 | 0 | CARBON, TOTAL (MG/L AS C) | 5
NORMANDY05 |  | NORMANDY RESERVOIR @ CRUMPTON CR. EMBAYMENT | 1992-02-11 | 1302 | 0 | HARDNESS, TOTAL (MG/L AS CACO3) | 61.4
NORMANDY05 |  | NORMANDY RESERVOIR @ CRUMPTON CR. EMBAYMENT | 1992-02-11 | 1302 | 0 | PHOSPHORUS,IN TOTAL ORTHOPHOSPHATE (MG/L AS P) | 0.01
NORMANDY05 |  | NORMANDY RESERVOIR @ CRUMPTON CR. EMBAYMENT | 1992-02-11 | 1303 | 0 | NUMBER USED IN SAMPLE ACCOUNTING PROCEDURE | 92020200
NORMANDY05 |  | NORMANDY RESERVOIR @ CRUMPTON CR. EMBAYMENT | 1992-02-11 | 1303 | 0 | TEMPERATURE, WATER (DEGREES CENTIGRADE) | 7.45
NORMANDY05 |  | NORMANDY RESERVOIR @ CRUMPTON CR. EMBAYMENT | 1992-02-11 | 1303 | 0 | DEPTH, MAXIMUM, OF SAMPLE (FEET) | 9.8
NORMANDY05 |  | NORMANDY RESERVOIR @ CRUMPTON CR. EMBAYMENT | 1992-02-11 | 1303 | 0 | TURBIDITY, (JACKSON CANDLE UNITS) | 6.55
NORMANDY05 |  | NORMANDY RESERVOIR @ CRUMPTON CR. EMBAYMENT | 1992-02-11 | 1303 | 0 | SPECIFIC CONDUCTANCE,FIELD (UMHOS/CM @ 25C) | 125
NORMANDY05 |  | NORMANDY RESERVOIR @ CRUMPTON CR. EMBAYMENT | 1992-02-11 | 1303 | 0 | OXYGEN, DISSOLVED MG/L | 10.85
NORMANDY05 |  | NORMANDY RESERVOIR @ CRUMPTON CR. EMBAYMENT | 1992-02-11 | 1303 | 0 | OXYGEN, DISSOLVED, PERCENT OF SATURATION % | 88.9344
NORMANDY05 |  | NORMANDY RESERVOIR @ CRUMPTON CR. EMBAYMENT | 1992-02-11 | 1303 | 0 | PH (STANDARD UNITS) | 7.4
NORMANDY05 |  | NORMANDY RESERVOIR @ CRUMPTON CR. EMBAYMENT | 1992-02-11 | 1303 | 0 | ALKALINITY, TOTAL (MG/L AS CACO3) | 50.2
NORMANDY05 |  | NORMANDY RESERVOIR @ CRUMPTON CR. EMBAYMENT | 1992-02-11 | 1303 | 0 | RESIDUE, TOTAL NONFILTRABLE (MG/L) | 4
NORMANDY05 |  | NORMANDY RESERVOIR @ CRUMPTON CR. EMBAYMENT | 1992-02-11 | 1303 | 0 | NITROGEN, ORGANIC, TOTAL (MG/L AS N) | 0.05
NORMANDY05 |  | NORMANDY RESERVOIR @ CRUMPTON CR. EMBAYMENT | 1992-02-11 | 1303 | 0 | NITROGEN, AMMONIA, TOTAL (MG/L AS N) | 0.06
NORMANDY05 |  | NORMANDY RESERVOIR @ CRUMPTON CR. EMBAYMENT | 1992-02-11 | 1303 | 0 | AMMONIA, UNIONZED (MG/L AS N) | 0.00022799
NORMANDY05 |  | NORMANDY RESERVOIR @ CRUMPTON CR. EMBAYMENT | 1992-02-11 | 1303 | 0 | AMMONIA, UNIONIZED (CALC FR TEMP-PH-NH4) (MG/L) | 0.00027721
NORMANDY05 |  | NORMANDY RESERVOIR @ CRUMPTON CR. EMBAYMENT | 1992-02-11 | 1303 | 0 | NITRITE PLUS NITRATE, TOTAL 1 DET. (MG/L AS N) | 0.71
NORMANDY05 |  | NORMANDY RESERVOIR @ CRUMPTON CR. EMBAYMENT | 1992-02-11 | 1303 | 0 | NITROGEN, AMMONIA&ORG., TOTAL 1 DET (MG/L AS N) | 0.11
NORMANDY05 |  | NORMANDY RESERVOIR @ CRUMPTON CR. EMBAYMENT | 1992-02-11 | 1303 | 0 | PHOSPHORUS, TOTAL (MG/L AS P) | 0.01
NORMANDY05 |  | NORMANDY RESERVOIR @ CRUMPTON CR. EMBAYMENT | 1992-02-11 | 1303 | 0 | CARBON, TOTAL (MG/L AS C) | 5
NORMANDY05 |  | NORMANDY RESERVOIR @ CRUMPTON CR. EMBAYMENT | 1992-02-11 | 1303 | 0 | HARDNESS, TOTAL (MG/L AS CACO3) | 58.7
NORMANDY05 |  | NORMANDY RESERVOIR @ CRUMPTON CR. EMBAYMENT | 1992-02-11 | 1303 | 0 | IRON, TOTAL (UG/L AS FE) | 337
NORMANDY05 |  | NORMANDY RESERVOIR @ CRUMPTON CR. EMBAYMENT | 1992-02-11 | 1303 | 0 | MANGANESE, TOTAL (UG/L AS MN) | 67
NORMANDY05 |  | NORMANDY RESERVOIR @ CRUMPTON CR. EMBAYMENT | 1992-02-11 | 1303 | 0 | ZINC, TOTAL (UG/L AS ZN) | 8
NORMANDY05 |  | NORMANDY RESERVOIR @ CRUMPTON CR. EMBAYMENT | 1992-02-11 | 1303 | 0 | PHOSPHORUS,IN TOTAL ORTHOPHOSPHATE (MG/L AS P) | 0.01
NORMANDY05 |  | NORMANDY RESERVOIR @ CRUMPTON CR. EMBAYMENT | 1992-03-17 | 1159 | 0 | NUMBER USED IN SAMPLE ACCOUNTING PROCEDURE | 92030400
NORMANDY05 |  | NORMANDY RESERVOIR @ CRUMPTON CR. EMBAYMENT | 1992-03-17 | 1159 | 0 | TEMPERATURE, WATER (DEGREES CENTIGRADE) | 11.81
NORMANDY05 |  | NORMANDY RESERVOIR @ CRUMPTON CR. EMBAYMENT | 1992-03-17 | 1159 | 0 | DEPTH, MAXIMUM, OF SAMPLE (FEET) | 1
NORMANDY05 |  | NORMANDY RESERVOIR @ CRUMPTON CR. EMBAYMENT | 1992-03-17 | 1159 | 0 | TURBIDITY, (JACKSON CANDLE UNITS) | 14.6
NORMANDY05 |  | NORMANDY RESERVOIR @ CRUMPTON CR. EMBAYMENT | 1992-03-17 | 1159 | 0 | TRANSPARENCY, SECCHI DISC (INCHES) | 21
NORMANDY05 |  | NORMANDY RESERVOIR @ CRUMPTON CR. EMBAYMENT | 1992-03-17 | 1159 | 0 | SPECIFIC CONDUCTANCE,FIELD (UMHOS/CM @ 25C) | 84
NORMANDY05 |  | NORMANDY RESERVOIR @ CRUMPTON CR. EMBAYMENT | 1992-03-17 | 1159 | 0 | OXYGEN, DISSOLVED MG/L | 10.9
NORMANDY05 |  | NORMANDY RESERVOIR @ CRUMPTON CR. EMBAYMENT | 1992-03-17 | 1159 | 0 | OXYGEN, DISSOLVED, PERCENT OF SATURATION % | 100.926
NORMANDY05 |  | NORMANDY RESERVOIR @ CRUMPTON CR. EMBAYMENT | 1992-03-17 | 1159 | 0 | PH (STANDARD UNITS) | 7.59
NORMANDY05 |  | NORMANDY RESERVOIR @ CRUMPTON CR. EMBAYMENT | 1992-03-17 | 1159 | 0 | ALKALINITY, TOTAL (MG/L AS CACO3) | 33.3
NORMANDY05 |  | NORMANDY RESERVOIR @ CRUMPTON CR. EMBAYMENT | 1992-03-17 | 1159 | 0 | RESIDUE, TOTAL NONFILTRABLE (MG/L) | 9
NORMANDY05 |  | NORMANDY RESERVOIR @ CRUMPTON CR. EMBAYMENT | 1992-03-17 | 1159 | 0 | NITROGEN, ORGANIC, TOTAL (MG/L AS N) | 0.1
NORMANDY05 |  | NORMANDY RESERVOIR @ CRUMPTON CR. EMBAYMENT | 1992-03-17 | 1159 | 0 | NITROGEN, AMMONIA, TOTAL (MG/L AS N) | 0.01
NORMANDY05 |  | NORMANDY RESERVOIR @ CRUMPTON CR. EMBAYMENT | 1992-03-17 | 1159 | 0 | AMMONIA, UNIONZED (MG/L AS N) | 8.2533e-05
NORMANDY05 |  | NORMANDY RESERVOIR @ CRUMPTON CR. EMBAYMENT | 1992-03-17 | 1159 | 0 | AMMONIA, UNIONIZED (CALC FR TEMP-PH-NH4) (MG/L) | 0.00010035
NORMANDY05 |  | NORMANDY RESERVOIR @ CRUMPTON CR. EMBAYMENT | 1992-03-17 | 1159 | 0 | NITRITE PLUS NITRATE, TOTAL 1 DET. (MG/L AS N) | 0.52
NORMANDY05 |  | NORMANDY RESERVOIR @ CRUMPTON CR. EMBAYMENT | 1992-03-17 | 1159 | 0 | NITROGEN, AMMONIA&ORG., TOTAL 1 DET (MG/L AS N) | 0.1
NORMANDY05 |  | NORMANDY RESERVOIR @ CRUMPTON CR. EMBAYMENT | 1992-03-17 | 1159 | 0 | PHOSPHORUS, TOTAL (MG/L AS P) | 0.01
NORMANDY05 |  | NORMANDY RESERVOIR @ CRUMPTON CR. EMBAYMENT | 1992-03-17 | 1159 | 0 | CARBON, TOTAL (MG/L AS C) | 6.15
NORMANDY05 |  | NORMANDY RESERVOIR @ CRUMPTON CR. EMBAYMENT | 1992-03-17 | 1159 | 0 | HARDNESS, TOTAL (MG/L AS CACO3) | 41.5
NORMANDY05 |  | NORMANDY RESERVOIR @ CRUMPTON CR. EMBAYMENT | 1992-03-17 | 1159 | 0 | CHLOROPHYLL A UG/L FLUOROMETRIC CORRECTED | 13.13
NORMANDY05 |  | NORMANDY RESERVOIR @ CRUMPTON CR. EMBAYMENT | 1992-03-17 | 1159 | 0 | PHOSPHORUS,IN TOTAL ORTHOPHOSPHATE (MG/L AS P) | 0.01
NORMANDY05 |  | NORMANDY RESERVOIR @ CRUMPTON CR. EMBAYMENT | 1992-03-17 | 1200 | 0 | NUMBER USED IN SAMPLE ACCOUNTING PROCEDURE | 92030400
NORMANDY05 |  | NORMANDY RESERVOIR @ CRUMPTON CR. EMBAYMENT | 1992-03-17 | 1200 | 0 | TEMPERATURE, WATER (DEGREES CENTIGRADE) | 11.74
NORMANDY05 |  | NORMANDY RESERVOIR @ CRUMPTON CR. EMBAYMENT | 1992-03-17 | 1200 | 0 | DEPTH, MAXIMUM, OF SAMPLE (FEET) | 3.3
NORMANDY05 |  | NORMANDY RESERVOIR @ CRUMPTON CR. EMBAYMENT | 1992-03-17 | 1200 | 0 | SPECIFIC CONDUCTANCE,FIELD (UMHOS/CM @ 25C) | 85
NORMANDY05 |  | NORMANDY RESERVOIR @ CRUMPTON CR. EMBAYMENT | 1992-03-17 | 1200 | 0 | OXYGEN, DISSOLVED MG/L | 10.92
NORMANDY05 |  | NORMANDY RESERVOIR @ CRUMPTON CR. EMBAYMENT | 1992-03-17 | 1200 | 0 | OXYGEN, DISSOLVED, PERCENT OF SATURATION % | 101.111
NORMANDY05 |  | NORMANDY RESERVOIR @ CRUMPTON CR. EMBAYMENT | 1992-03-17 | 1200 | 0 | PH (STANDARD UNITS) | 7.5
NORMANDY05 |  | NORMANDY RESERVOIR @ CRUMPTON CR. EMBAYMENT | 1992-03-17 | 1201 | 0 | NUMBER USED IN SAMPLE ACCOUNTING PROCEDURE | 92030400
NORMANDY05 |  | NORMANDY RESERVOIR @ CRUMPTON CR. EMBAYMENT | 1992-03-17 | 1201 | 0 | TEMPERATURE, WATER (DEGREES CENTIGRADE) | 11.72
NORMANDY05 |  | NORMANDY RESERVOIR @ CRUMPTON CR. EMBAYMENT | 1992-03-17 | 1201 | 0 | DEPTH, MAXIMUM, OF SAMPLE (FEET) | 6.6
NORMANDY05 |  | NORMANDY RESERVOIR @ CRUMPTON CR. EMBAYMENT | 1992-03-17 | 1201 | 0 | TURBIDITY, (JACKSON CANDLE UNITS) | 13.8
NORMANDY05 |  | NORMANDY RESERVOIR @ CRUMPTON CR. EMBAYMENT | 1992-03-17 | 1201 | 0 | SPECIFIC CONDUCTANCE,FIELD (UMHOS/CM @ 25C) | 86
NORMANDY05 |  | NORMANDY RESERVOIR @ CRUMPTON CR. EMBAYMENT | 1992-03-17 | 1201 | 0 | OXYGEN, DISSOLVED MG/L | 10.89
NORMANDY05 |  | NORMANDY RESERVOIR @ CRUMPTON CR. EMBAYMENT | 1992-03-17 | 1201 | 0 | OXYGEN, DISSOLVED, PERCENT OF SATURATION % | 100.833
NORMANDY05 |  | NORMANDY RESERVOIR @ CRUMPTON CR. EMBAYMENT | 1992-03-17 | 1201 | 0 | PH (STANDARD UNITS) | 7.41
NORMANDY05 |  | NORMANDY RESERVOIR @ CRUMPTON CR. EMBAYMENT | 1992-03-17 | 1201 | 0 | ALKALINITY, TOTAL (MG/L AS CACO3) | 35.8
NORMANDY05 |  | NORMANDY RESERVOIR @ CRUMPTON CR. EMBAYMENT | 1992-03-17 | 1201 | 0 | RESIDUE, TOTAL NONFILTRABLE (MG/L) | 7
NORMANDY05 |  | NORMANDY RESERVOIR @ CRUMPTON CR. EMBAYMENT | 1992-03-17 | 1201 | 0 | NITROGEN, ORGANIC, TOTAL (MG/L AS N) | 0.1
NORMANDY05 |  | NORMANDY RESERVOIR @ CRUMPTON CR. EMBAYMENT | 1992-03-17 | 1201 | 0 | NITROGEN, AMMONIA, TOTAL (MG/L AS N) | 0.01
NORMANDY05 |  | NORMANDY RESERVOIR @ CRUMPTON CR. EMBAYMENT | 1992-03-17 | 1201 | 0 | AMMONIA, UNIONZED (MG/L AS N) | 5.4306e-05
NORMANDY05 |  | NORMANDY RESERVOIR @ CRUMPTON CR. EMBAYMENT | 1992-03-17 | 1201 | 0 | AMMONIA, UNIONIZED (CALC FR TEMP-PH-NH4) (MG/L) | 6.603e-05
NORMANDY05 |  | NORMANDY RESERVOIR @ CRUMPTON CR. EMBAYMENT | 1992-03-17 | 1201 | 0 | NITRITE PLUS NITRATE, TOTAL 1 DET. (MG/L AS N) | 0.52
NORMANDY05 |  | NORMANDY RESERVOIR @ CRUMPTON CR. EMBAYMENT | 1992-03-17 | 1201 | 0 | NITROGEN, AMMONIA&ORG., TOTAL 1 DET (MG/L AS N) | 0.1
NORMANDY05 |  | NORMANDY RESERVOIR @ CRUMPTON CR. EMBAYMENT | 1992-03-17 | 1201 | 0 | PHOSPHORUS, TOTAL (MG/L AS P) | 0.01
NORMANDY05 |  | NORMANDY RESERVOIR @ CRUMPTON CR. EMBAYMENT | 1992-03-17 | 1201 | 0 | CARBON, TOTAL (MG/L AS C) | 5.18
NORMANDY05 |  | NORMANDY RESERVOIR @ CRUMPTON CR. EMBAYMENT | 1992-03-17 | 1201 | 0 | HARDNESS, TOTAL (MG/L AS CACO3) | 43.3
NORMANDY05 |  | NORMANDY RESERVOIR @ CRUMPTON CR. EMBAYMENT | 1992-03-17 | 1201 | 0 | PHOSPHORUS,IN TOTAL ORTHOPHOSPHATE (MG/L AS P) | 0.01
NORMANDY05 |  | NORMANDY RESERVOIR @ CRUMPTON CR. EMBAYMENT | 1992-03-17 | 1202 | 0 | NUMBER USED IN SAMPLE ACCOUNTING PROCEDURE | 92030400
NORMANDY05 |  | NORMANDY RESERVOIR @ CRUMPTON CR. EMBAYMENT | 1992-03-17 | 1202 | 0 | TEMPERATURE, WATER (DEGREES CENTIGRADE) | 11.63
NORMANDY05 |  | NORMANDY RESERVOIR @ CRUMPTON CR. EMBAYMENT | 1992-03-17 | 1202 | 0 | DEPTH, MAXIMUM, OF SAMPLE (FEET) | 9.8
NORMANDY05 |  | NORMANDY RESERVOIR @ CRUMPTON CR. EMBAYMENT | 1992-03-17 | 1202 | 0 | SPECIFIC CONDUCTANCE,FIELD (UMHOS/CM @ 25C) | 86
NORMANDY05 |  | NORMANDY RESERVOIR @ CRUMPTON CR. EMBAYMENT | 1992-03-17 | 1202 | 0 | OXYGEN, DISSOLVED MG/L | 10.72
NORMANDY05 |  | NORMANDY RESERVOIR @ CRUMPTON CR. EMBAYMENT | 1992-03-17 | 1202 | 0 | OXYGEN, DISSOLVED, PERCENT OF SATURATION % | 99.2592
NORMANDY05 |  | NORMANDY RESERVOIR @ CRUMPTON CR. EMBAYMENT | 1992-03-17 | 1202 | 0 | PH (STANDARD UNITS) | 7.28
NORMANDY05 |  | NORMANDY RESERVOIR @ CRUMPTON CR. EMBAYMENT | 1992-03-17 | 1203 | 0 | NUMBER USED IN SAMPLE ACCOUNTING PROCEDURE | 92030400
NORMANDY05 |  | NORMANDY RESERVOIR @ CRUMPTON CR. EMBAYMENT | 1992-03-17 | 1203 | 0 | TEMPERATURE, WATER (DEGREES CENTIGRADE) | 10.93
NORMANDY05 |  | NORMANDY RESERVOIR @ CRUMPTON CR. EMBAYMENT | 1992-03-17 | 1203 | 0 | DEPTH, MAXIMUM, OF SAMPLE (FEET) | 13.1
NORMANDY05 |  | NORMANDY RESERVOIR @ CRUMPTON CR. EMBAYMENT | 1992-03-17 | 1203 | 0 | TURBIDITY, (JACKSON CANDLE UNITS) | 15
NORMANDY05 |  | NORMANDY RESERVOIR @ CRUMPTON CR. EMBAYMENT | 1992-03-17 | 1203 | 0 | SPECIFIC CONDUCTANCE,FIELD (UMHOS/CM @ 25C) | 83
NORMANDY05 |  | NORMANDY RESERVOIR @ CRUMPTON CR. EMBAYMENT | 1992-03-17 | 1203 | 0 | OXYGEN, DISSOLVED MG/L | 10.14
NORMANDY05 |  | NORMANDY RESERVOIR @ CRUMPTON CR. EMBAYMENT | 1992-03-17 | 1203 | 0 | OXYGEN, DISSOLVED, PERCENT OF SATURATION % | 91.3513
NORMANDY05 |  | NORMANDY RESERVOIR @ CRUMPTON CR. EMBAYMENT | 1992-03-17 | 1203 | 0 | PH (STANDARD UNITS) | 7
NORMANDY05 |  | NORMANDY RESERVOIR @ CRUMPTON CR. EMBAYMENT | 1992-03-17 | 1203 | 0 | ALKALINITY, TOTAL (MG/L AS CACO3) | 36.4
NORMANDY05 |  | NORMANDY RESERVOIR @ CRUMPTON CR. EMBAYMENT | 1992-03-17 | 1203 | 0 | RESIDUE, TOTAL NONFILTRABLE (MG/L) | 6
NORMANDY05 |  | NORMANDY RESERVOIR @ CRUMPTON CR. EMBAYMENT | 1992-03-17 | 1203 | 0 | NITROGEN, ORGANIC, TOTAL (MG/L AS N) | 0.22
NORMANDY05 |  | NORMANDY RESERVOIR @ CRUMPTON CR. EMBAYMENT | 1992-03-17 | 1203 | 0 | NITROGEN, AMMONIA, TOTAL (MG/L AS N) | 0.04
NORMANDY05 |  | NORMANDY RESERVOIR @ CRUMPTON CR. EMBAYMENT | 1992-03-17 | 1203 | 0 | AMMONIA, UNIONZED (MG/L AS N) | 7.9756e-05
NORMANDY05 |  | NORMANDY RESERVOIR @ CRUMPTON CR. EMBAYMENT | 1992-03-17 | 1203 | 0 | AMMONIA, UNIONIZED (CALC FR TEMP-PH-NH4) (MG/L) | 9.6974e-05
NORMANDY05 |  | NORMANDY RESERVOIR @ CRUMPTON CR. EMBAYMENT | 1992-03-17 | 1203 | 0 | NITRITE PLUS NITRATE, TOTAL 1 DET. (MG/L AS N) | 0.55
NORMANDY05 |  | NORMANDY RESERVOIR @ CRUMPTON CR. EMBAYMENT | 1992-03-17 | 1203 | 0 | NITROGEN, AMMONIA&ORG., TOTAL 1 DET (MG/L AS N) | 0.26
NORMANDY05 |  | NORMANDY RESERVOIR @ CRUMPTON CR. EMBAYMENT | 1992-03-17 | 1203 | 0 | PHOSPHORUS, TOTAL (MG/L AS P) | 0.03
NORMANDY05 |  | NORMANDY RESERVOIR @ CRUMPTON CR. EMBAYMENT | 1992-03-17 | 1203 | 0 | CARBON, TOTAL (MG/L AS C) | 5
NORMANDY05 |  | NORMANDY RESERVOIR @ CRUMPTON CR. EMBAYMENT | 1992-03-17 | 1203 | 0 | HARDNESS, TOTAL (MG/L AS CACO3) | 43.8
NORMANDY05 |  | NORMANDY RESERVOIR @ CRUMPTON CR. EMBAYMENT | 1992-03-17 | 1203 | 0 | IRON, TOTAL (UG/L AS FE) | 575
NORMANDY05 |  | NORMANDY RESERVOIR @ CRUMPTON CR. EMBAYMENT | 1992-03-17 | 1203 | 0 | MANGANESE, TOTAL (UG/L AS MN) | 29
NORMANDY05 |  | NORMANDY RESERVOIR @ CRUMPTON CR. EMBAYMENT | 1992-03-17 | 1203 | 0 | ZINC, TOTAL (UG/L AS ZN) | 2
NORMANDY05 |  | NORMANDY RESERVOIR @ CRUMPTON CR. EMBAYMENT | 1992-03-17 | 1203 | 0 | PHOSPHORUS,IN TOTAL ORTHOPHOSPHATE (MG/L AS P) | 0.01
NORMANDY05 |  | NORMANDY RESERVOIR @ CRUMPTON CR. EMBAYMENT | 1992-04-07 | 1250 | 0 | NUMBER USED IN SAMPLE ACCOUNTING PROCEDURE | 92040100
NORMANDY05 |  | NORMANDY RESERVOIR @ CRUMPTON CR. EMBAYMENT | 1992-04-07 | 1250 | 0 | TEMPERATURE, WATER (DEGREES CENTIGRADE) | 12.17
NORMANDY05 |  | NORMANDY RESERVOIR @ CRUMPTON CR. EMBAYMENT | 1992-04-07 | 1250 | 0 | DEPTH, MAXIMUM, OF SAMPLE (FEET) | 1
NORMANDY05 |  | NORMANDY RESERVOIR @ CRUMPTON CR. EMBAYMENT | 1992-04-07 | 1250 | 0 | TURBIDITY, (JACKSON CANDLE UNITS) | 3.16
NORMANDY05 |  | NORMANDY RESERVOIR @ CRUMPTON CR. EMBAYMENT | 1992-04-07 | 1250 | 0 | TRANSPARENCY, SECCHI DISC (INCHES) | 52
NORMANDY05 |  | NORMANDY RESERVOIR @ CRUMPTON CR. EMBAYMENT | 1992-04-07 | 1250 | 0 | SPECIFIC CONDUCTANCE,FIELD (UMHOS/CM @ 25C) | 96
NORMANDY05 |  | NORMANDY RESERVOIR @ CRUMPTON CR. EMBAYMENT | 1992-04-07 | 1250 | 0 | OXYGEN, DISSOLVED MG/L | 11.38
NORMANDY05 |  | NORMANDY RESERVOIR @ CRUMPTON CR. EMBAYMENT | 1992-04-07 | 1250 | 0 | OXYGEN, DISSOLVED, PERCENT OF SATURATION % | 105.37
NORMANDY05 |  | NORMANDY RESERVOIR @ CRUMPTON CR. EMBAYMENT | 1992-04-07 | 1250 | 0 | PH (STANDARD UNITS) | 7.99
NORMANDY05 |  | NORMANDY RESERVOIR @ CRUMPTON CR. EMBAYMENT | 1992-04-07 | 1250 | 0 | ALKALINITY, TOTAL (MG/L AS CACO3) | 25
NORMANDY05 |  | NORMANDY RESERVOIR @ CRUMPTON CR. EMBAYMENT | 1992-04-07 | 1250 | 0 | RESIDUE, TOTAL NONFILTRABLE (MG/L) | 6
NORMANDY05 |  | NORMANDY RESERVOIR @ CRUMPTON CR. EMBAYMENT | 1992-04-07 | 1250 | 0 | NITROGEN, ORGANIC, TOTAL (MG/L AS N) | 0.31
NORMANDY05 |  | NORMANDY RESERVOIR @ CRUMPTON CR. EMBAYMENT | 1992-04-07 | 1250 | 0 | NITROGEN, AMMONIA, TOTAL (MG/L AS N) | 0.02
NORMANDY05 |  | NORMANDY RESERVOIR @ CRUMPTON CR. EMBAYMENT | 1992-04-07 | 1250 | 0 | AMMONIA, UNIONZED (MG/L AS N) | 0.00042083
NORMANDY05 |  | NORMANDY RESERVOIR @ CRUMPTON CR. EMBAYMENT | 1992-04-07 | 1250 | 0 | AMMONIA, UNIONIZED (CALC FR TEMP-PH-NH4) (MG/L) | 0.00051168
NORMANDY05 |  | NORMANDY RESERVOIR @ CRUMPTON CR. EMBAYMENT | 1992-04-07 | 1250 | 0 | NITRITE PLUS NITRATE, TOTAL 1 DET. (MG/L AS N) | 0.54
NORMANDY05 |  | NORMANDY RESERVOIR @ CRUMPTON CR. EMBAYMENT | 1992-04-07 | 1250 | 0 | NITROGEN, AMMONIA&ORG., TOTAL 1 DET (MG/L AS N) | 0.31
NORMANDY05 |  | NORMANDY RESERVOIR @ CRUMPTON CR. EMBAYMENT | 1992-04-07 | 1250 | 0 | PHOSPHORUS, TOTAL (MG/L AS P) | 0.01
NORMANDY05 |  | NORMANDY RESERVOIR @ CRUMPTON CR. EMBAYMENT | 1992-04-07 | 1250 | 0 | CARBON, TOTAL (MG/L AS C) | 5
NORMANDY05 |  | NORMANDY RESERVOIR @ CRUMPTON CR. EMBAYMENT | 1992-04-07 | 1250 | 0 | HARDNESS, TOTAL (MG/L AS CACO3) | 50
NORMANDY05 |  | NORMANDY RESERVOIR @ CRUMPTON CR. EMBAYMENT | 1992-04-07 | 1250 | 0 | CHLOROPHYLL A UG/L FLUOROMETRIC CORRECTED | 13.77
NORMANDY05 |  | NORMANDY RESERVOIR @ CRUMPTON CR. EMBAYMENT | 1992-04-07 | 1250 | 0 | PHOSPHORUS,IN TOTAL ORTHOPHOSPHATE (MG/L AS P) | 0.01
NORMANDY05 |  | NORMANDY RESERVOIR @ CRUMPTON CR. EMBAYMENT | 1992-04-07 | 1251 | 0 | NUMBER USED IN SAMPLE ACCOUNTING PROCEDURE | 92040100
NORMANDY05 |  | NORMANDY RESERVOIR @ CRUMPTON CR. EMBAYMENT | 1992-04-07 | 1251 | 0 | TEMPERATURE, WATER (DEGREES CENTIGRADE) | 12.09
NORMANDY05 |  | NORMANDY RESERVOIR @ CRUMPTON CR. EMBAYMENT | 1992-04-07 | 1251 | 0 | DEPTH, MAXIMUM, OF SAMPLE (FEET) | 3.3
NORMANDY05 |  | NORMANDY RESERVOIR @ CRUMPTON CR. EMBAYMENT | 1992-04-07 | 1251 | 0 | SPECIFIC CONDUCTANCE,FIELD (UMHOS/CM @ 25C) | 97
NORMANDY05 |  | NORMANDY RESERVOIR @ CRUMPTON CR. EMBAYMENT | 1992-04-07 | 1251 | 0 | OXYGEN, DISSOLVED MG/L | 11.3
NORMANDY05 |  | NORMANDY RESERVOIR @ CRUMPTON CR. EMBAYMENT | 1992-04-07 | 1251 | 0 | OXYGEN, DISSOLVED, PERCENT OF SATURATION % | 104.63
NORMANDY05 |  | NORMANDY RESERVOIR @ CRUMPTON CR. EMBAYMENT | 1992-04-07 | 1251 | 0 | PH (STANDARD UNITS) | 7.86
NORMANDY05 |  | NORMANDY RESERVOIR @ CRUMPTON CR. EMBAYMENT | 1992-04-07 | 1252 | 0 | NUMBER USED IN SAMPLE ACCOUNTING PROCEDURE | 92040100
NORMANDY05 |  | NORMANDY RESERVOIR @ CRUMPTON CR. EMBAYMENT | 1992-04-07 | 1252 | 0 | TEMPERATURE, WATER (DEGREES CENTIGRADE) | 12.02
NORMANDY05 |  | NORMANDY RESERVOIR @ CRUMPTON CR. EMBAYMENT | 1992-04-07 | 1252 | 0 | DEPTH, MAXIMUM, OF SAMPLE (FEET) | 6.6
NORMANDY05 |  | NORMANDY RESERVOIR @ CRUMPTON CR. EMBAYMENT | 1992-04-07 | 1252 | 0 | SPECIFIC CONDUCTANCE,FIELD (UMHOS/CM @ 25C) | 97
NORMANDY05 |  | NORMANDY RESERVOIR @ CRUMPTON CR. EMBAYMENT | 1992-04-07 | 1252 | 0 | OXYGEN, DISSOLVED MG/L | 11.03
NORMANDY05 |  | NORMANDY RESERVOIR @ CRUMPTON CR. EMBAYMENT | 1992-04-07 | 1252 | 0 | OXYGEN, DISSOLVED, PERCENT OF SATURATION % | 102.13
NORMANDY05 |  | NORMANDY RESERVOIR @ CRUMPTON CR. EMBAYMENT | 1992-04-07 | 1252 | 0 | PH (STANDARD UNITS) | 7.71
NORMANDY05 |  | NORMANDY RESERVOIR @ CRUMPTON CR. EMBAYMENT | 1992-04-07 | 1253 | 0 | NUMBER USED IN SAMPLE ACCOUNTING PROCEDURE | 92040100
NORMANDY05 |  | NORMANDY RESERVOIR @ CRUMPTON CR. EMBAYMENT | 1992-04-07 | 1253 | 0 | TEMPERATURE, WATER (DEGREES CENTIGRADE) | 11.89
NORMANDY05 |  | NORMANDY RESERVOIR @ CRUMPTON CR. EMBAYMENT | 1992-04-07 | 1253 | 0 | DEPTH, MAXIMUM, OF SAMPLE (FEET) | 9.8
NORMANDY05 |  | NORMANDY RESERVOIR @ CRUMPTON CR. EMBAYMENT | 1992-04-07 | 1253 | 0 | TURBIDITY, (JACKSON CANDLE UNITS) | 3.27
NORMANDY05 |  | NORMANDY RESERVOIR @ CRUMPTON CR. EMBAYMENT | 1992-04-07 | 1253 | 0 | SPECIFIC CONDUCTANCE,FIELD (UMHOS/CM @ 25C) | 98
NORMANDY05 |  | NORMANDY RESERVOIR @ CRUMPTON CR. EMBAYMENT | 1992-04-07 | 1253 | 0 | OXYGEN, DISSOLVED MG/L | 10.76
NORMANDY05 |  | NORMANDY RESERVOIR @ CRUMPTON CR. EMBAYMENT | 1992-04-07 | 1253 | 0 | OXYGEN, DISSOLVED, PERCENT OF SATURATION % | 99.6296
NORMANDY05 |  | NORMANDY RESERVOIR @ CRUMPTON CR. EMBAYMENT | 1992-04-07 | 1253 | 0 | PH (STANDARD UNITS) | 7.51
NORMANDY05 |  | NORMANDY RESERVOIR @ CRUMPTON CR. EMBAYMENT | 1992-04-07 | 1253 | 0 | ALKALINITY, TOTAL (MG/L AS CACO3) | 43.1
NORMANDY05 |  | NORMANDY RESERVOIR @ CRUMPTON CR. EMBAYMENT | 1992-04-07 | 1253 | 0 | RESIDUE, TOTAL NONFILTRABLE (MG/L) | 7
NORMANDY05 |  | NORMANDY RESERVOIR @ CRUMPTON CR. EMBAYMENT | 1992-04-07 | 1253 | 0 | NITROGEN, ORGANIC, TOTAL (MG/L AS N) | 0.39
NORMANDY05 |  | NORMANDY RESERVOIR @ CRUMPTON CR. EMBAYMENT | 1992-04-07 | 1253 | 0 | NITROGEN, AMMONIA, TOTAL (MG/L AS N) | 0.02
NORMANDY05 |  | NORMANDY RESERVOIR @ CRUMPTON CR. EMBAYMENT | 1992-04-07 | 1253 | 0 | AMMONIA, UNIONZED (MG/L AS N) | 0.00013834
NORMANDY05 |  | NORMANDY RESERVOIR @ CRUMPTON CR. EMBAYMENT | 1992-04-07 | 1253 | 0 | AMMONIA, UNIONIZED (CALC FR TEMP-PH-NH4) (MG/L) | 0.0001682
NORMANDY05 |  | NORMANDY RESERVOIR @ CRUMPTON CR. EMBAYMENT | 1992-04-07 | 1253 | 0 | NITRITE PLUS NITRATE, TOTAL 1 DET. (MG/L AS N) | 0.56
NORMANDY05 |  | NORMANDY RESERVOIR @ CRUMPTON CR. EMBAYMENT | 1992-04-07 | 1253 | 0 | NITROGEN, AMMONIA&ORG., TOTAL 1 DET (MG/L AS N) | 0.39
NORMANDY05 |  | NORMANDY RESERVOIR @ CRUMPTON CR. EMBAYMENT | 1992-04-07 | 1253 | 0 | PHOSPHORUS, TOTAL (MG/L AS P) | 0.01
NORMANDY05 |  | NORMANDY RESERVOIR @ CRUMPTON CR. EMBAYMENT | 1992-04-07 | 1253 | 0 | CARBON, TOTAL (MG/L AS C) | 5
NORMANDY05 |  | NORMANDY RESERVOIR @ CRUMPTON CR. EMBAYMENT | 1992-04-07 | 1253 | 0 | HARDNESS, TOTAL (MG/L AS CACO3) | 59.9
NORMANDY05 |  | NORMANDY RESERVOIR @ CRUMPTON CR. EMBAYMENT | 1992-04-07 | 1253 | 0 | PHOSPHORUS,IN TOTAL ORTHOPHOSPHATE (MG/L AS P) | 0.01
NORMANDY05 |  | NORMANDY RESERVOIR @ CRUMPTON CR. EMBAYMENT | 1992-04-07 | 1254 | 0 | NUMBER USED IN SAMPLE ACCOUNTING PROCEDURE | 92040100
NORMANDY05 |  | NORMANDY RESERVOIR @ CRUMPTON CR. EMBAYMENT | 1992-04-07 | 1254 | 0 | TEMPERATURE, WATER (DEGREES CENTIGRADE) | 11.57
NORMANDY05 |  | NORMANDY RESERVOIR @ CRUMPTON CR. EMBAYMENT | 1992-04-07 | 1254 | 0 | DEPTH, MAXIMUM, OF SAMPLE (FEET) | 13.1
NORMANDY05 |  | NORMANDY RESERVOIR @ CRUMPTON CR. EMBAYMENT | 1992-04-07 | 1254 | 0 | SPECIFIC CONDUCTANCE,FIELD (UMHOS/CM @ 25C) | 91
NORMANDY05 |  | NORMANDY RESERVOIR @ CRUMPTON CR. EMBAYMENT | 1992-04-07 | 1254 | 0 | OXYGEN, DISSOLVED MG/L | 9.93
NORMANDY05 |  | NORMANDY RESERVOIR @ CRUMPTON CR. EMBAYMENT | 1992-04-07 | 1254 | 0 | OXYGEN, DISSOLVED, PERCENT OF SATURATION % | 91.9444
NORMANDY05 |  | NORMANDY RESERVOIR @ CRUMPTON CR. EMBAYMENT | 1992-04-07 | 1254 | 0 | PH (STANDARD UNITS) | 7.37
NORMANDY05 |  | NORMANDY RESERVOIR @ CRUMPTON CR. EMBAYMENT | 1992-04-07 | 1255 | 0 | NUMBER USED IN SAMPLE ACCOUNTING PROCEDURE | 92040100
NORMANDY05 |  | NORMANDY RESERVOIR @ CRUMPTON CR. EMBAYMENT | 1992-04-07 | 1255 | 0 | TEMPERATURE, WATER (DEGREES CENTIGRADE) | 11.4
NORMANDY05 |  | NORMANDY RESERVOIR @ CRUMPTON CR. EMBAYMENT | 1992-04-07 | 1255 | 0 | DEPTH, MAXIMUM, OF SAMPLE (FEET) | 16.4
NORMANDY05 |  | NORMANDY RESERVOIR @ CRUMPTON CR. EMBAYMENT | 1992-04-07 | 1255 | 0 | TURBIDITY, (JACKSON CANDLE UNITS) | 4.26
NORMANDY05 |  | NORMANDY RESERVOIR @ CRUMPTON CR. EMBAYMENT | 1992-04-07 | 1255 | 0 | SPECIFIC CONDUCTANCE,FIELD (UMHOS/CM @ 25C) | 91
NORMANDY05 |  | NORMANDY RESERVOIR @ CRUMPTON CR. EMBAYMENT | 1992-04-07 | 1255 | 0 | OXYGEN, DISSOLVED MG/L | 9.81
NORMANDY05 |  | NORMANDY RESERVOIR @ CRUMPTON CR. EMBAYMENT | 1992-04-07 | 1255 | 0 | OXYGEN, DISSOLVED, PERCENT OF SATURATION % | 88.3784
NORMANDY05 |  | NORMANDY RESERVOIR @ CRUMPTON CR. EMBAYMENT | 1992-04-07 | 1255 | 0 | PH (STANDARD UNITS) | 7.43
NORMANDY05 |  | NORMANDY RESERVOIR @ CRUMPTON CR. EMBAYMENT | 1992-04-07 | 1255 | 0 | ALKALINITY, TOTAL (MG/L AS CACO3) | 37.8
NORMANDY05 |  | NORMANDY RESERVOIR @ CRUMPTON CR. EMBAYMENT | 1992-04-07 | 1255 | 0 | RESIDUE, TOTAL NONFILTRABLE (MG/L) | 2
NORMANDY05 |  | NORMANDY RESERVOIR @ CRUMPTON CR. EMBAYMENT | 1992-04-07 | 1255 | 0 | NITROGEN, ORGANIC, TOTAL (MG/L AS N) | 0.23
NORMANDY05 |  | NORMANDY RESERVOIR @ CRUMPTON CR. EMBAYMENT | 1992-04-07 | 1255 | 0 | NITROGEN, AMMONIA, TOTAL (MG/L AS N) | 0.02
NORMANDY05 |  | NORMANDY RESERVOIR @ CRUMPTON CR. EMBAYMENT | 1992-04-07 | 1255 | 0 | AMMONIA, UNIONZED (MG/L AS N) | 0.00011093
NORMANDY05 |  | NORMANDY RESERVOIR @ CRUMPTON CR. EMBAYMENT | 1992-04-07 | 1255 | 0 | AMMONIA, UNIONIZED (CALC FR TEMP-PH-NH4) (MG/L) | 0.00013488
NORMANDY05 |  | NORMANDY RESERVOIR @ CRUMPTON CR. EMBAYMENT | 1992-04-07 | 1255 | 0 | NITRITE PLUS NITRATE, TOTAL 1 DET. (MG/L AS N) | 0.57
NORMANDY05 |  | NORMANDY RESERVOIR @ CRUMPTON CR. EMBAYMENT | 1992-04-07 | 1255 | 0 | NITROGEN, AMMONIA&ORG., TOTAL 1 DET (MG/L AS N) | 0.23
NORMANDY05 |  | NORMANDY RESERVOIR @ CRUMPTON CR. EMBAYMENT | 1992-04-07 | 1255 | 0 | PHOSPHORUS, TOTAL (MG/L AS P) | 0.01
NORMANDY05 |  | NORMANDY RESERVOIR @ CRUMPTON CR. EMBAYMENT | 1992-04-07 | 1255 | 0 | CARBON, TOTAL (MG/L AS C) | 5.59
NORMANDY05 |  | NORMANDY RESERVOIR @ CRUMPTON CR. EMBAYMENT | 1992-04-07 | 1255 | 0 | HARDNESS, TOTAL (MG/L AS CACO3) | 51.7
NORMANDY05 |  | NORMANDY RESERVOIR @ CRUMPTON CR. EMBAYMENT | 1992-04-07 | 1255 | 0 | IRON, TOTAL (UG/L AS FE) | 260
NORMANDY05 |  | NORMANDY RESERVOIR @ CRUMPTON CR. EMBAYMENT | 1992-04-07 | 1255 | 0 | MANGANESE, TOTAL (UG/L AS MN) | 30
NORMANDY05 |  | NORMANDY RESERVOIR @ CRUMPTON CR. EMBAYMENT | 1992-04-07 | 1255 | 0 | ZINC, TOTAL (UG/L AS ZN) | 2
NORMANDY05 |  | NORMANDY RESERVOIR @ CRUMPTON CR. EMBAYMENT | 1992-04-07 | 1255 | 0 | PHOSPHORUS,IN TOTAL ORTHOPHOSPHATE (MG/L AS P) | 0.01
NORMANDY05 |  | NORMANDY RESERVOIR @ CRUMPTON CR. EMBAYMENT | 1992-04-21 | 1251 | 0 | NUMBER USED IN SAMPLE ACCOUNTING PROCEDURE | 92040200
NORMANDY05 |  | NORMANDY RESERVOIR @ CRUMPTON CR. EMBAYMENT | 1992-04-21 | 1251 | 0 | TEMPERATURE, WATER (DEGREES CENTIGRADE) | 19.7
NORMANDY05 |  | NORMANDY RESERVOIR @ CRUMPTON CR. EMBAYMENT | 1992-04-21 | 1251 | 0 | DEPTH, MAXIMUM, OF SAMPLE (FEET) | 3.3
NORMANDY05 |  | NORMANDY RESERVOIR @ CRUMPTON CR. EMBAYMENT | 1992-04-21 | 1251 | 0 | TURBIDITY, (JACKSON CANDLE UNITS) | 4.82
NORMANDY05 |  | NORMANDY RESERVOIR @ CRUMPTON CR. EMBAYMENT | 1992-04-21 | 1251 | 0 | TRANSPARENCY, SECCHI DISC (INCHES) | 29
NORMANDY05 |  | NORMANDY RESERVOIR @ CRUMPTON CR. EMBAYMENT | 1992-04-21 | 1251 | 0 | SPECIFIC CONDUCTANCE,FIELD (UMHOS/CM @ 25C) | 101
NORMANDY05 |  | NORMANDY RESERVOIR @ CRUMPTON CR. EMBAYMENT | 1992-04-21 | 1251 | 0 | OXYGEN, DISSOLVED MG/L | 10.27
NORMANDY05 |  | NORMANDY RESERVOIR @ CRUMPTON CR. EMBAYMENT | 1992-04-21 | 1251 | 0 | OXYGEN, DISSOLVED, PERCENT OF SATURATION % | 111.63
NORMANDY05 |  | NORMANDY RESERVOIR @ CRUMPTON CR. EMBAYMENT | 1992-04-21 | 1251 | 0 | PH (STANDARD UNITS) | 8.98
NORMANDY05 |  | NORMANDY RESERVOIR @ CRUMPTON CR. EMBAYMENT | 1992-04-21 | 1251 | 0 | ALKALINITY, TOTAL (MG/L AS CACO3) | 42.1
NORMANDY05 |  | NORMANDY RESERVOIR @ CRUMPTON CR. EMBAYMENT | 1992-04-21 | 1251 | 0 | RESIDUE, TOTAL NONFILTRABLE (MG/L) | 10
NORMANDY05 |  | NORMANDY RESERVOIR @ CRUMPTON CR. EMBAYMENT | 1992-04-21 | 1251 | 0 | NITROGEN, ORGANIC, TOTAL (MG/L AS N) | 0.54
NORMANDY05 |  | NORMANDY RESERVOIR @ CRUMPTON CR. EMBAYMENT | 1992-04-21 | 1251 | 0 | NITROGEN, AMMONIA, TOTAL (MG/L AS N) | 0.04
NORMANDY05 |  | NORMANDY RESERVOIR @ CRUMPTON CR. EMBAYMENT | 1992-04-21 | 1251 | 0 | AMMONIA, UNIONZED (MG/L AS N) | 0.010801
NORMANDY05 |  | NORMANDY RESERVOIR @ CRUMPTON CR. EMBAYMENT | 1992-04-21 | 1251 | 0 | AMMONIA, UNIONIZED (CALC FR TEMP-PH-NH4) (MG/L) | 0.013132
NORMANDY05 |  | NORMANDY RESERVOIR @ CRUMPTON CR. EMBAYMENT | 1992-04-21 | 1251 | 0 | NITRITE PLUS NITRATE, TOTAL 1 DET. (MG/L AS N) | 0.2
NORMANDY05 |  | NORMANDY RESERVOIR @ CRUMPTON CR. EMBAYMENT | 1992-04-21 | 1251 | 0 | NITROGEN, AMMONIA&ORG., TOTAL 1 DET (MG/L AS N) | 0.58
NORMANDY05 |  | NORMANDY RESERVOIR @ CRUMPTON CR. EMBAYMENT | 1992-04-21 | 1251 | 0 | PHOSPHORUS, TOTAL (MG/L AS P) | 0.01
NORMANDY05 |  | NORMANDY RESERVOIR @ CRUMPTON CR. EMBAYMENT | 1992-04-21 | 1251 | 0 | CARBON, TOTAL (MG/L AS C) | 6.89
NORMANDY05 |  | NORMANDY RESERVOIR @ CRUMPTON CR. EMBAYMENT | 1992-04-21 | 1251 | 0 | HARDNESS, TOTAL (MG/L AS CACO3) | 59
NORMANDY05 |  | NORMANDY RESERVOIR @ CRUMPTON CR. EMBAYMENT | 1992-04-21 | 1251 | 0 | CHLOROPHYLL A UG/L FLUOROMETRIC CORRECTED | 28.87
NORMANDY05 |  | NORMANDY RESERVOIR @ CRUMPTON CR. EMBAYMENT | 1992-04-21 | 1251 | 0 | PHOSPHORUS,IN TOTAL ORTHOPHOSPHATE (MG/L AS P) | 0.02
NORMANDY05 |  | NORMANDY RESERVOIR @ CRUMPTON CR. EMBAYMENT | 1992-04-21 | 1252 | 0 | NUMBER USED IN SAMPLE ACCOUNTING PROCEDURE | 92040200
NORMANDY05 |  | NORMANDY RESERVOIR @ CRUMPTON CR. EMBAYMENT | 1992-04-21 | 1252 | 0 | TEMPERATURE, WATER (DEGREES CENTIGRADE) | 19.34
NORMANDY05 |  | NORMANDY RESERVOIR @ CRUMPTON CR. EMBAYMENT | 1992-04-21 | 1252 | 0 | DEPTH, MAXIMUM, OF SAMPLE (FEET) | 6.6
NORMANDY05 |  | NORMANDY RESERVOIR @ CRUMPTON CR. EMBAYMENT | 1992-04-21 | 1252 | 0 | SPECIFIC CONDUCTANCE,FIELD (UMHOS/CM @ 25C) | 102
NORMANDY05 |  | NORMANDY RESERVOIR @ CRUMPTON CR. EMBAYMENT | 1992-04-21 | 1252 | 0 | OXYGEN, DISSOLVED MG/L | 9.86
NORMANDY05 |  | NORMANDY RESERVOIR @ CRUMPTON CR. EMBAYMENT | 1992-04-21 | 1252 | 0 | OXYGEN, DISSOLVED, PERCENT OF SATURATION % | 104.894
NORMANDY05 |  | NORMANDY RESERVOIR @ CRUMPTON CR. EMBAYMENT | 1992-04-21 | 1252 | 0 | PH (STANDARD UNITS) | 8.88
NORMANDY05 |  | NORMANDY RESERVOIR @ CRUMPTON CR. EMBAYMENT | 1992-04-21 | 1253 | 0 | NUMBER USED IN SAMPLE ACCOUNTING PROCEDURE | 92040200
NORMANDY05 |  | NORMANDY RESERVOIR @ CRUMPTON CR. EMBAYMENT | 1992-04-21 | 1253 | 0 | TEMPERATURE, WATER (DEGREES CENTIGRADE) | 18.89
NORMANDY05 |  | NORMANDY RESERVOIR @ CRUMPTON CR. EMBAYMENT | 1992-04-21 | 1253 | 0 | DEPTH, MAXIMUM, OF SAMPLE (FEET) | 9.8
NORMANDY05 |  | NORMANDY RESERVOIR @ CRUMPTON CR. EMBAYMENT | 1992-04-21 | 1253 | 0 | TURBIDITY, (JACKSON CANDLE UNITS) | 5.12
NORMANDY05 |  | NORMANDY RESERVOIR @ CRUMPTON CR. EMBAYMENT | 1992-04-21 | 1253 | 0 | SPECIFIC CONDUCTANCE,FIELD (UMHOS/CM @ 25C) | 100
NORMANDY05 |  | NORMANDY RESERVOIR @ CRUMPTON CR. EMBAYMENT | 1992-04-21 | 1253 | 0 | OXYGEN, DISSOLVED MG/L | 9.22
NORMANDY05 |  | NORMANDY RESERVOIR @ CRUMPTON CR. EMBAYMENT | 1992-04-21 | 1253 | 0 | OXYGEN, DISSOLVED, PERCENT OF SATURATION % | 98.0851
NORMANDY05 |  | NORMANDY RESERVOIR @ CRUMPTON CR. EMBAYMENT | 1992-04-21 | 1253 | 0 | PH (STANDARD UNITS) | 8.75
NORMANDY05 |  | NORMANDY RESERVOIR @ CRUMPTON CR. EMBAYMENT | 1992-04-21 | 1253 | 0 | ALKALINITY, TOTAL (MG/L AS CACO3) | 43.9
NORMANDY05 |  | NORMANDY RESERVOIR @ CRUMPTON CR. EMBAYMENT | 1992-04-21 | 1253 | 0 | RESIDUE, TOTAL NONFILTRABLE (MG/L) | 6
NORMANDY05 |  | NORMANDY RESERVOIR @ CRUMPTON CR. EMBAYMENT | 1992-04-21 | 1253 | 0 | NITROGEN, ORGANIC, TOTAL (MG/L AS N) | 0.49
NORMANDY05 |  | NORMANDY RESERVOIR @ CRUMPTON CR. EMBAYMENT | 1992-04-21 | 1253 | 0 | NITROGEN, AMMONIA, TOTAL (MG/L AS N) | 0.04
NORMANDY05 |  | NORMANDY RESERVOIR @ CRUMPTON CR. EMBAYMENT | 1992-04-21 | 1253 | 0 | AMMONIA, UNIONZED (MG/L AS N) | 0.0068124
NORMANDY05 |  | NORMANDY RESERVOIR @ CRUMPTON CR. EMBAYMENT | 1992-04-21 | 1253 | 0 | AMMONIA, UNIONIZED (CALC FR TEMP-PH-NH4) (MG/L) | 0.0082831
NORMANDY05 |  | NORMANDY RESERVOIR @ CRUMPTON CR. EMBAYMENT | 1992-04-21 | 1253 | 0 | NITRITE PLUS NITRATE, TOTAL 1 DET. (MG/L AS N) | 0.3
NORMANDY05 |  | NORMANDY RESERVOIR @ CRUMPTON CR. EMBAYMENT | 1992-04-21 | 1253 | 0 | NITROGEN, AMMONIA&ORG., TOTAL 1 DET (MG/L AS N) | 0.53
NORMANDY05 |  | NORMANDY RESERVOIR @ CRUMPTON CR. EMBAYMENT | 1992-04-21 | 1253 | 0 | PHOSPHORUS, TOTAL (MG/L AS P) | 0.01
NORMANDY05 |  | NORMANDY RESERVOIR @ CRUMPTON CR. EMBAYMENT | 1992-04-21 | 1253 | 0 | CARBON, TOTAL (MG/L AS C) | 5.87
NORMANDY05 |  | NORMANDY RESERVOIR @ CRUMPTON CR. EMBAYMENT | 1992-04-21 | 1253 | 0 | HARDNESS, TOTAL (MG/L AS CACO3) | 67
NORMANDY05 |  | NORMANDY RESERVOIR @ CRUMPTON CR. EMBAYMENT | 1992-04-21 | 1253 | 0 | PHOSPHORUS,IN TOTAL ORTHOPHOSPHATE (MG/L AS P) | 0.01
NORMANDY05 |  | NORMANDY RESERVOIR @ CRUMPTON CR. EMBAYMENT | 1992-04-21 | 1254 | 0 | NUMBER USED IN SAMPLE ACCOUNTING PROCEDURE | 92040200
NORMANDY05 |  | NORMANDY RESERVOIR @ CRUMPTON CR. EMBAYMENT | 1992-04-21 | 1254 | 0 | TEMPERATURE, WATER (DEGREES CENTIGRADE) | 16.71
NORMANDY05 |  | NORMANDY RESERVOIR @ CRUMPTON CR. EMBAYMENT | 1992-04-21 | 1254 | 0 | DEPTH, MAXIMUM, OF SAMPLE (FEET) | 13.1
NORMANDY05 |  | NORMANDY RESERVOIR @ CRUMPTON CR. EMBAYMENT | 1992-04-21 | 1254 | 0 | SPECIFIC CONDUCTANCE,FIELD (UMHOS/CM @ 25C) | 98
NORMANDY05 |  | NORMANDY RESERVOIR @ CRUMPTON CR. EMBAYMENT | 1992-04-21 | 1254 | 0 | OXYGEN, DISSOLVED MG/L | 7.52
NORMANDY05 |  | NORMANDY RESERVOIR @ CRUMPTON CR. EMBAYMENT | 1992-04-21 | 1254 | 0 | OXYGEN, DISSOLVED, PERCENT OF SATURATION % | 77.5257
NORMANDY05 |  | NORMANDY RESERVOIR @ CRUMPTON CR. EMBAYMENT | 1992-04-21 | 1254 | 0 | PH (STANDARD UNITS) | 7.36
NORMANDY05 |  | NORMANDY RESERVOIR @ CRUMPTON CR. EMBAYMENT | 1992-04-21 | 1255 | 0 | NUMBER USED IN SAMPLE ACCOUNTING PROCEDURE | 92040200
NORMANDY05 |  | NORMANDY RESERVOIR @ CRUMPTON CR. EMBAYMENT | 1992-04-21 | 1255 | 0 | TEMPERATURE, WATER (DEGREES CENTIGRADE) | 14.75
NORMANDY05 |  | NORMANDY RESERVOIR @ CRUMPTON CR. EMBAYMENT | 1992-04-21 | 1255 | 0 | DEPTH, MAXIMUM, OF SAMPLE (FEET) | 16.4
NORMANDY05 |  | NORMANDY RESERVOIR @ CRUMPTON CR. EMBAYMENT | 1992-04-21 | 1255 | 0 | SPECIFIC CONDUCTANCE,FIELD (UMHOS/CM @ 25C) | 93
NORMANDY05 |  | NORMANDY RESERVOIR @ CRUMPTON CR. EMBAYMENT | 1992-04-21 | 1255 | 0 | OXYGEN, DISSOLVED MG/L | 6.13
NORMANDY05 |  | NORMANDY RESERVOIR @ CRUMPTON CR. EMBAYMENT | 1992-04-21 | 1255 | 0 | OXYGEN, DISSOLVED, PERCENT OF SATURATION % | 60.098
NORMANDY05 |  | NORMANDY RESERVOIR @ CRUMPTON CR. EMBAYMENT | 1992-04-21 | 1255 | 0 | PH (STANDARD UNITS) | 7.17
NORMANDY05 |  | NORMANDY RESERVOIR @ CRUMPTON CR. EMBAYMENT | 1992-04-21 | 1256 | 0 | NUMBER USED IN SAMPLE ACCOUNTING PROCEDURE | 92040200
NORMANDY05 |  | NORMANDY RESERVOIR @ CRUMPTON CR. EMBAYMENT | 1992-04-21 | 1256 | 0 | TEMPERATURE, WATER (DEGREES CENTIGRADE) | 12.76
NORMANDY05 |  | NORMANDY RESERVOIR @ CRUMPTON CR. EMBAYMENT | 1992-04-21 | 1256 | 0 | DEPTH, MAXIMUM, OF SAMPLE (FEET) | 19.7
NORMANDY05 |  | NORMANDY RESERVOIR @ CRUMPTON CR. EMBAYMENT | 1992-04-21 | 1256 | 0 | SPECIFIC CONDUCTANCE,FIELD (UMHOS/CM @ 25C) | 99
NORMANDY05 |  | NORMANDY RESERVOIR @ CRUMPTON CR. EMBAYMENT | 1992-04-21 | 1256 | 0 | OXYGEN, DISSOLVED MG/L | 4.63
NORMANDY05 |  | NORMANDY RESERVOIR @ CRUMPTON CR. EMBAYMENT | 1992-04-21 | 1256 | 0 | OXYGEN, DISSOLVED, PERCENT OF SATURATION % | 43.6792
NORMANDY05 |  | NORMANDY RESERVOIR @ CRUMPTON CR. EMBAYMENT | 1992-04-21 | 1256 | 0 | PH (STANDARD UNITS) | 7.2
NORMANDY05 |  | NORMANDY RESERVOIR @ CRUMPTON CR. EMBAYMENT | 1992-04-21 | 1257 | 0 | NUMBER USED IN SAMPLE ACCOUNTING PROCEDURE | 92040200
NORMANDY05 |  | NORMANDY RESERVOIR @ CRUMPTON CR. EMBAYMENT | 1992-04-21 | 1257 | 0 | TEMPERATURE, WATER (DEGREES CENTIGRADE) | 12.01
NORMANDY05 |  | NORMANDY RESERVOIR @ CRUMPTON CR. EMBAYMENT | 1992-04-21 | 1257 | 0 | DEPTH, MAXIMUM, OF SAMPLE (FEET) | 23
NORMANDY05 |  | NORMANDY RESERVOIR @ CRUMPTON CR. EMBAYMENT | 1992-04-21 | 1257 | 0 | TURBIDITY, (JACKSON CANDLE UNITS) | 15.3
NORMANDY05 |  | NORMANDY RESERVOIR @ CRUMPTON CR. EMBAYMENT | 1992-04-21 | 1257 | 0 | SPECIFIC CONDUCTANCE,FIELD (UMHOS/CM @ 25C) | 95
NORMANDY05 |  | NORMANDY RESERVOIR @ CRUMPTON CR. EMBAYMENT | 1992-04-21 | 1257 | 0 | OXYGEN, DISSOLVED MG/L | 4.99
NORMANDY05 |  | NORMANDY RESERVOIR @ CRUMPTON CR. EMBAYMENT | 1992-04-21 | 1257 | 0 | OXYGEN, DISSOLVED, PERCENT OF SATURATION % | 46.2037
NORMANDY05 |  | NORMANDY RESERVOIR @ CRUMPTON CR. EMBAYMENT | 1992-04-21 | 1257 | 0 | PH (STANDARD UNITS) | 7.37
NORMANDY05 |  | NORMANDY RESERVOIR @ CRUMPTON CR. EMBAYMENT | 1992-04-21 | 1257 | 0 | ALKALINITY, TOTAL (MG/L AS CACO3) | 39.9
NORMANDY05 |  | NORMANDY RESERVOIR @ CRUMPTON CR. EMBAYMENT | 1992-04-21 | 1257 | 0 | RESIDUE, TOTAL NONFILTRABLE (MG/L) | 42
NORMANDY05 |  | NORMANDY RESERVOIR @ CRUMPTON CR. EMBAYMENT | 1992-04-21 | 1257 | 0 | NITROGEN, ORGANIC, TOTAL (MG/L AS N) | 0.48
NORMANDY05 |  | NORMANDY RESERVOIR @ CRUMPTON CR. EMBAYMENT | 1992-04-21 | 1257 | 0 | NITROGEN, AMMONIA, TOTAL (MG/L AS N) | 0.15
NORMANDY05 |  | NORMANDY RESERVOIR @ CRUMPTON CR. EMBAYMENT | 1992-04-21 | 1257 | 0 | AMMONIA, UNIONZED (MG/L AS N) | 0.00076003
NORMANDY05 |  | NORMANDY RESERVOIR @ CRUMPTON CR. EMBAYMENT | 1992-04-21 | 1257 | 0 | AMMONIA, UNIONIZED (CALC FR TEMP-PH-NH4) (MG/L) | 0.00092412
NORMANDY05 |  | NORMANDY RESERVOIR @ CRUMPTON CR. EMBAYMENT | 1992-04-21 | 1257 | 0 | NITRITE PLUS NITRATE, TOTAL 1 DET. (MG/L AS N) | 0.6
NORMANDY05 |  | NORMANDY RESERVOIR @ CRUMPTON CR. EMBAYMENT | 1992-04-21 | 1257 | 0 | NITROGEN, AMMONIA&ORG., TOTAL 1 DET (MG/L AS N) | 0.63
NORMANDY05 |  | NORMANDY RESERVOIR @ CRUMPTON CR. EMBAYMENT | 1992-04-21 | 1257 | 0 | PHOSPHORUS, TOTAL (MG/L AS P) | 0.08
NORMANDY05 |  | NORMANDY RESERVOIR @ CRUMPTON CR. EMBAYMENT | 1992-04-21 | 1257 | 0 | CARBON, TOTAL (MG/L AS C) | 5
NORMANDY05 |  | NORMANDY RESERVOIR @ CRUMPTON CR. EMBAYMENT | 1992-04-21 | 1257 | 0 | HARDNESS, TOTAL (MG/L AS CACO3) | 63.3
NORMANDY05 |  | NORMANDY RESERVOIR @ CRUMPTON CR. EMBAYMENT | 1992-04-21 | 1257 | 0 | IRON, TOTAL (UG/L AS FE) | 1380
NORMANDY05 |  | NORMANDY RESERVOIR @ CRUMPTON CR. EMBAYMENT | 1992-04-21 | 1257 | 0 | MANGANESE, TOTAL (UG/L AS MN) | 112
NORMANDY05 |  | NORMANDY RESERVOIR @ CRUMPTON CR. EMBAYMENT | 1992-04-21 | 1257 | 0 | ZINC, TOTAL (UG/L AS ZN) | 2
NORMANDY05 |  | NORMANDY RESERVOIR @ CRUMPTON CR. EMBAYMENT | 1992-04-21 | 1257 | 0 | PHOSPHORUS,IN TOTAL ORTHOPHOSPHATE (MG/L AS P) | 0.02
NORMANDY05 |  | NORMANDY RESERVOIR @ CRUMPTON CR. EMBAYMENT | 1992-05-05 | 1231 | 0 | NUMBER USED IN SAMPLE ACCOUNTING PROCEDURE | 92050100
NORMANDY05 |  | NORMANDY RESERVOIR @ CRUMPTON CR. EMBAYMENT | 1992-05-05 | 1231 | 0 | TEMPERATURE, WATER (DEGREES CENTIGRADE) | 21.41
NORMANDY05 |  | NORMANDY RESERVOIR @ CRUMPTON CR. EMBAYMENT | 1992-05-05 | 1231 | 0 | DEPTH, MAXIMUM, OF SAMPLE (FEET) | 3.3
NORMANDY05 |  | NORMANDY RESERVOIR @ CRUMPTON CR. EMBAYMENT | 1992-05-05 | 1231 | 0 | TURBIDITY, (JACKSON CANDLE UNITS) | 4.86
NORMANDY05 |  | NORMANDY RESERVOIR @ CRUMPTON CR. EMBAYMENT | 1992-05-05 | 1231 | 0 | TRANSPARENCY, SECCHI DISC (INCHES) | 43
NORMANDY05 |  | NORMANDY RESERVOIR @ CRUMPTON CR. EMBAYMENT | 1992-05-05 | 1231 | 0 | SPECIFIC CONDUCTANCE,FIELD (UMHOS/CM @ 25C) | 99
NORMANDY05 |  | NORMANDY RESERVOIR @ CRUMPTON CR. EMBAYMENT | 1992-05-05 | 1231 | 0 | OXYGEN, DISSOLVED MG/L | 10.46
NORMANDY05 |  | NORMANDY RESERVOIR @ CRUMPTON CR. EMBAYMENT | 1992-05-05 | 1231 | 0 | OXYGEN, DISSOLVED, PERCENT OF SATURATION % | 116.222
NORMANDY05 |  | NORMANDY RESERVOIR @ CRUMPTON CR. EMBAYMENT | 1992-05-05 | 1231 | 0 | PH (STANDARD UNITS) | 8.9
NORMANDY05 |  | NORMANDY RESERVOIR @ CRUMPTON CR. EMBAYMENT | 1992-05-05 | 1231 | 0 | ALKALINITY, TOTAL (MG/L AS CACO3) | 42.4
NORMANDY05 |  | NORMANDY RESERVOIR @ CRUMPTON CR. EMBAYMENT | 1992-05-05 | 1231 | 0 | RESIDUE, TOTAL NONFILTRABLE (MG/L) | 7
NORMANDY05 |  | NORMANDY RESERVOIR @ CRUMPTON CR. EMBAYMENT | 1992-05-05 | 1231 | 0 | NITROGEN, ORGANIC, TOTAL (MG/L AS N) | 0.31
NORMANDY05 |  | NORMANDY RESERVOIR @ CRUMPTON CR. EMBAYMENT | 1992-05-05 | 1231 | 0 | NITROGEN, AMMONIA, TOTAL (MG/L AS N) | 0.01
NORMANDY05 |  | NORMANDY RESERVOIR @ CRUMPTON CR. EMBAYMENT | 1992-05-05 | 1231 | 0 | AMMONIA, UNIONZED (MG/L AS N) | 0.0025843
NORMANDY05 |  | NORMANDY RESERVOIR @ CRUMPTON CR. EMBAYMENT | 1992-05-05 | 1231 | 0 | AMMONIA, UNIONIZED (CALC FR TEMP-PH-NH4) (MG/L) | 0.0031423
NORMANDY05 |  | NORMANDY RESERVOIR @ CRUMPTON CR. EMBAYMENT | 1992-05-05 | 1231 | 0 | NITRITE PLUS NITRATE, TOTAL 1 DET. (MG/L AS N) | 0.15
NORMANDY05 |  | NORMANDY RESERVOIR @ CRUMPTON CR. EMBAYMENT | 1992-05-05 | 1231 | 0 | NITROGEN, AMMONIA&ORG., TOTAL 1 DET (MG/L AS N) | 0.31
NORMANDY05 |  | NORMANDY RESERVOIR @ CRUMPTON CR. EMBAYMENT | 1992-05-05 | 1231 | 0 | PHOSPHORUS, TOTAL (MG/L AS P) | 0.01
NORMANDY05 |  | NORMANDY RESERVOIR @ CRUMPTON CR. EMBAYMENT | 1992-05-05 | 1231 | 0 | CARBON, TOTAL (MG/L AS C) | 5
NORMANDY05 |  | NORMANDY RESERVOIR @ CRUMPTON CR. EMBAYMENT | 1992-05-05 | 1231 | 0 | HARDNESS, TOTAL (MG/L AS CACO3) | 52.6
NORMANDY05 |  | NORMANDY RESERVOIR @ CRUMPTON CR. EMBAYMENT | 1992-05-05 | 1231 | 0 | CHLOROPHYLL A UG/L FLUOROMETRIC CORRECTED | 17.14
NORMANDY05 |  | NORMANDY RESERVOIR @ CRUMPTON CR. EMBAYMENT | 1992-05-05 | 1231 | 0 | PHOSPHORUS,IN TOTAL ORTHOPHOSPHATE (MG/L AS P) | 0.01
NORMANDY05 |  | NORMANDY RESERVOIR @ CRUMPTON CR. EMBAYMENT | 1992-05-05 | 1232 | 0 | NUMBER USED IN SAMPLE ACCOUNTING PROCEDURE | 92050100
NORMANDY05 |  | NORMANDY RESERVOIR @ CRUMPTON CR. EMBAYMENT | 1992-05-05 | 1232 | 0 | TEMPERATURE, WATER (DEGREES CENTIGRADE) | 20.87
NORMANDY05 |  | NORMANDY RESERVOIR @ CRUMPTON CR. EMBAYMENT | 1992-05-05 | 1232 | 0 | DEPTH, MAXIMUM, OF SAMPLE (FEET) | 6.6
NORMANDY05 |  | NORMANDY RESERVOIR @ CRUMPTON CR. EMBAYMENT | 1992-05-05 | 1232 | 0 | SPECIFIC CONDUCTANCE,FIELD (UMHOS/CM @ 25C) | 99
NORMANDY05 |  | NORMANDY RESERVOIR @ CRUMPTON CR. EMBAYMENT | 1992-05-05 | 1232 | 0 | OXYGEN, DISSOLVED MG/L | 10.07
NORMANDY05 |  | NORMANDY RESERVOIR @ CRUMPTON CR. EMBAYMENT | 1992-05-05 | 1232 | 0 | OXYGEN, DISSOLVED, PERCENT OF SATURATION % | 111.889
NORMANDY05 |  | NORMANDY RESERVOIR @ CRUMPTON CR. EMBAYMENT | 1992-05-05 | 1232 | 0 | PH (STANDARD UNITS) | 8.81
NORMANDY05 |  | NORMANDY RESERVOIR @ CRUMPTON CR. EMBAYMENT | 1992-05-05 | 1233 | 0 | NUMBER USED IN SAMPLE ACCOUNTING PROCEDURE | 92050100
NORMANDY05 |  | NORMANDY RESERVOIR @ CRUMPTON CR. EMBAYMENT | 1992-05-05 | 1233 | 0 | TEMPERATURE, WATER (DEGREES CENTIGRADE) | 19.62
NORMANDY05 |  | NORMANDY RESERVOIR @ CRUMPTON CR. EMBAYMENT | 1992-05-05 | 1233 | 0 | DEPTH, MAXIMUM, OF SAMPLE (FEET) | 9.8
NORMANDY05 |  | NORMANDY RESERVOIR @ CRUMPTON CR. EMBAYMENT | 1992-05-05 | 1233 | 0 | TURBIDITY, (JACKSON CANDLE UNITS) | 4.82
NORMANDY05 |  | NORMANDY RESERVOIR @ CRUMPTON CR. EMBAYMENT | 1992-05-05 | 1233 | 0 | SPECIFIC CONDUCTANCE,FIELD (UMHOS/CM @ 25C) | 99
NORMANDY05 |  | NORMANDY RESERVOIR @ CRUMPTON CR. EMBAYMENT | 1992-05-05 | 1233 | 0 | OXYGEN, DISSOLVED MG/L | 9.01
NORMANDY05 |  | NORMANDY RESERVOIR @ CRUMPTON CR. EMBAYMENT | 1992-05-05 | 1233 | 0 | OXYGEN, DISSOLVED, PERCENT OF SATURATION % | 97.9348
NORMANDY05 |  | NORMANDY RESERVOIR @ CRUMPTON CR. EMBAYMENT | 1992-05-05 | 1233 | 0 | PH (STANDARD UNITS) | 8.36
NORMANDY05 |  | NORMANDY RESERVOIR @ CRUMPTON CR. EMBAYMENT | 1992-05-05 | 1233 | 0 | ALKALINITY, TOTAL (MG/L AS CACO3) | 41.9
NORMANDY05 |  | NORMANDY RESERVOIR @ CRUMPTON CR. EMBAYMENT | 1992-05-05 | 1233 | 0 | RESIDUE, TOTAL NONFILTRABLE (MG/L) | 8
NORMANDY05 |  | NORMANDY RESERVOIR @ CRUMPTON CR. EMBAYMENT | 1992-05-05 | 1233 | 0 | NITROGEN, ORGANIC, TOTAL (MG/L AS N) | 0.24
NORMANDY05 |  | NORMANDY RESERVOIR @ CRUMPTON CR. EMBAYMENT | 1992-05-05 | 1233 | 0 | NITROGEN, AMMONIA, TOTAL (MG/L AS N) | 0.01
NORMANDY05 |  | NORMANDY RESERVOIR @ CRUMPTON CR. EMBAYMENT | 1992-05-05 | 1233 | 0 | AMMONIA, UNIONZED (MG/L AS N) | 0.00081089
NORMANDY05 |  | NORMANDY RESERVOIR @ CRUMPTON CR. EMBAYMENT | 1992-05-05 | 1233 | 0 | AMMONIA, UNIONIZED (CALC FR TEMP-PH-NH4) (MG/L) | 0.00098596
NORMANDY05 |  | NORMANDY RESERVOIR @ CRUMPTON CR. EMBAYMENT | 1992-05-05 | 1233 | 0 | NITRITE PLUS NITRATE, TOTAL 1 DET. (MG/L AS N) | 0.17
NORMANDY05 |  | NORMANDY RESERVOIR @ CRUMPTON CR. EMBAYMENT | 1992-05-05 | 1233 | 0 | NITROGEN, AMMONIA&ORG., TOTAL 1 DET (MG/L AS N) | 0.24
NORMANDY05 |  | NORMANDY RESERVOIR @ CRUMPTON CR. EMBAYMENT | 1992-05-05 | 1233 | 0 | PHOSPHORUS, TOTAL (MG/L AS P) | 0.01
NORMANDY05 |  | NORMANDY RESERVOIR @ CRUMPTON CR. EMBAYMENT | 1992-05-05 | 1233 | 0 | CARBON, TOTAL (MG/L AS C) | 5
NORMANDY05 |  | NORMANDY RESERVOIR @ CRUMPTON CR. EMBAYMENT | 1992-05-05 | 1233 | 0 | HARDNESS, TOTAL (MG/L AS CACO3) | 49.4
NORMANDY05 |  | NORMANDY RESERVOIR @ CRUMPTON CR. EMBAYMENT | 1992-05-05 | 1233 | 0 | PHOSPHORUS,IN TOTAL ORTHOPHOSPHATE (MG/L AS P) | 0.01
NORMANDY05 |  | NORMANDY RESERVOIR @ CRUMPTON CR. EMBAYMENT | 1992-05-05 | 1234 | 0 | NUMBER USED IN SAMPLE ACCOUNTING PROCEDURE | 92050100
NORMANDY05 |  | NORMANDY RESERVOIR @ CRUMPTON CR. EMBAYMENT | 1992-05-05 | 1234 | 0 | TEMPERATURE, WATER (DEGREES CENTIGRADE) | 18.75
NORMANDY05 |  | NORMANDY RESERVOIR @ CRUMPTON CR. EMBAYMENT | 1992-05-05 | 1234 | 0 | DEPTH, MAXIMUM, OF SAMPLE (FEET) | 13.1
NORMANDY05 |  | NORMANDY RESERVOIR @ CRUMPTON CR. EMBAYMENT | 1992-05-05 | 1234 | 0 | SPECIFIC CONDUCTANCE,FIELD (UMHOS/CM @ 25C) | 107
NORMANDY05 |  | NORMANDY RESERVOIR @ CRUMPTON CR. EMBAYMENT | 1992-05-05 | 1234 | 0 | OXYGEN, DISSOLVED MG/L | 8.03
NORMANDY05 |  | NORMANDY RESERVOIR @ CRUMPTON CR. EMBAYMENT | 1992-05-05 | 1234 | 0 | OXYGEN, DISSOLVED, PERCENT OF SATURATION % | 85.4255
NORMANDY05 |  | NORMANDY RESERVOIR @ CRUMPTON CR. EMBAYMENT | 1992-05-05 | 1234 | 0 | PH (STANDARD UNITS) | 7.92
NORMANDY05 |  | NORMANDY RESERVOIR @ CRUMPTON CR. EMBAYMENT | 1992-05-05 | 1235 | 0 | NUMBER USED IN SAMPLE ACCOUNTING PROCEDURE | 92050100
NORMANDY05 |  | NORMANDY RESERVOIR @ CRUMPTON CR. EMBAYMENT | 1992-05-05 | 1235 | 0 | TEMPERATURE, WATER (DEGREES CENTIGRADE) | 17.26
NORMANDY05 |  | NORMANDY RESERVOIR @ CRUMPTON CR. EMBAYMENT | 1992-05-05 | 1235 | 0 | DEPTH, MAXIMUM, OF SAMPLE (FEET) | 16.4
NORMANDY05 |  | NORMANDY RESERVOIR @ CRUMPTON CR. EMBAYMENT | 1992-05-05 | 1235 | 0 | SPECIFIC CONDUCTANCE,FIELD (UMHOS/CM @ 25C) | 114
NORMANDY05 |  | NORMANDY RESERVOIR @ CRUMPTON CR. EMBAYMENT | 1992-05-05 | 1235 | 0 | OXYGEN, DISSOLVED MG/L | 6.44
NORMANDY05 |  | NORMANDY RESERVOIR @ CRUMPTON CR. EMBAYMENT | 1992-05-05 | 1235 | 0 | OXYGEN, DISSOLVED, PERCENT OF SATURATION % | 66.3917
NORMANDY05 |  | NORMANDY RESERVOIR @ CRUMPTON CR. EMBAYMENT | 1992-05-05 | 1235 | 0 | PH (STANDARD UNITS) | 7.16
NORMANDY05 |  | NORMANDY RESERVOIR @ CRUMPTON CR. EMBAYMENT | 1992-05-05 | 1236 | 0 | NUMBER USED IN SAMPLE ACCOUNTING PROCEDURE | 92050100
NORMANDY05 |  | NORMANDY RESERVOIR @ CRUMPTON CR. EMBAYMENT | 1992-05-05 | 1236 | 0 | TEMPERATURE, WATER (DEGREES CENTIGRADE) | 16.08
NORMANDY05 |  | NORMANDY RESERVOIR @ CRUMPTON CR. EMBAYMENT | 1992-05-05 | 1236 | 0 | DEPTH, MAXIMUM, OF SAMPLE (FEET) | 19.7
NORMANDY05 |  | NORMANDY RESERVOIR @ CRUMPTON CR. EMBAYMENT | 1992-05-05 | 1236 | 0 | SPECIFIC CONDUCTANCE,FIELD (UMHOS/CM @ 25C) | 115
NORMANDY05 |  | NORMANDY RESERVOIR @ CRUMPTON CR. EMBAYMENT | 1992-05-05 | 1236 | 0 | OXYGEN, DISSOLVED MG/L | 5.22
NORMANDY05 |  | NORMANDY RESERVOIR @ CRUMPTON CR. EMBAYMENT | 1992-05-05 | 1236 | 0 | OXYGEN, DISSOLVED, PERCENT OF SATURATION % | 52.2
NORMANDY05 |  | NORMANDY RESERVOIR @ CRUMPTON CR. EMBAYMENT | 1992-05-05 | 1236 | 0 | PH (STANDARD UNITS) | 7.08
NORMANDY05 |  | NORMANDY RESERVOIR @ CRUMPTON CR. EMBAYMENT | 1992-05-05 | 1237 | 0 | NUMBER USED IN SAMPLE ACCOUNTING PROCEDURE | 92050100
NORMANDY05 |  | NORMANDY RESERVOIR @ CRUMPTON CR. EMBAYMENT | 1992-05-05 | 1237 | 0 | TEMPERATURE, WATER (DEGREES CENTIGRADE) | 15.38
NORMANDY05 |  | NORMANDY RESERVOIR @ CRUMPTON CR. EMBAYMENT | 1992-05-05 | 1237 | 0 | DEPTH, MAXIMUM, OF SAMPLE (FEET) | 23
NORMANDY05 |  | NORMANDY RESERVOIR @ CRUMPTON CR. EMBAYMENT | 1992-05-05 | 1237 | 0 | TURBIDITY, (JACKSON CANDLE UNITS) | 10.8
NORMANDY05 |  | NORMANDY RESERVOIR @ CRUMPTON CR. EMBAYMENT | 1992-05-05 | 1237 | 0 | SPECIFIC CONDUCTANCE,FIELD (UMHOS/CM @ 25C) | 114
NORMANDY05 |  | NORMANDY RESERVOIR @ CRUMPTON CR. EMBAYMENT | 1992-05-05 | 1237 | 0 | OXYGEN, DISSOLVED MG/L | 4.54
NORMANDY05 |  | NORMANDY RESERVOIR @ CRUMPTON CR. EMBAYMENT | 1992-05-05 | 1237 | 0 | OXYGEN, DISSOLVED, PERCENT OF SATURATION % | 44.5098
NORMANDY05 |  | NORMANDY RESERVOIR @ CRUMPTON CR. EMBAYMENT | 1992-05-05 | 1237 | 0 | PH (STANDARD UNITS) | 7.11
NORMANDY05 |  | NORMANDY RESERVOIR @ CRUMPTON CR. EMBAYMENT | 1992-05-05 | 1237 | 0 | ALKALINITY, TOTAL (MG/L AS CACO3) | 52.4
NORMANDY05 |  | NORMANDY RESERVOIR @ CRUMPTON CR. EMBAYMENT | 1992-05-05 | 1237 | 0 | RESIDUE, TOTAL NONFILTRABLE (MG/L) | 11
NORMANDY05 |  | NORMANDY RESERVOIR @ CRUMPTON CR. EMBAYMENT | 1992-05-05 | 1237 | 0 | NITROGEN, ORGANIC, TOTAL (MG/L AS N) | 0.29
NORMANDY05 |  | NORMANDY RESERVOIR @ CRUMPTON CR. EMBAYMENT | 1992-05-05 | 1237 | 0 | NITROGEN, AMMONIA, TOTAL (MG/L AS N) | 0.05
NORMANDY05 |  | NORMANDY RESERVOIR @ CRUMPTON CR. EMBAYMENT | 1992-05-05 | 1237 | 0 | AMMONIA, UNIONZED (MG/L AS N) | 0.00018036
NORMANDY05 |  | NORMANDY RESERVOIR @ CRUMPTON CR. EMBAYMENT | 1992-05-05 | 1237 | 0 | AMMONIA, UNIONIZED (CALC FR TEMP-PH-NH4) (MG/L) | 0.0002193
NORMANDY05 |  | NORMANDY RESERVOIR @ CRUMPTON CR. EMBAYMENT | 1992-05-05 | 1237 | 0 | NITRITE PLUS NITRATE, TOTAL 1 DET. (MG/L AS N) | 0.37
NORMANDY05 |  | NORMANDY RESERVOIR @ CRUMPTON CR. EMBAYMENT | 1992-05-05 | 1237 | 0 | NITROGEN, AMMONIA&ORG., TOTAL 1 DET (MG/L AS N) | 0.34
NORMANDY05 |  | NORMANDY RESERVOIR @ CRUMPTON CR. EMBAYMENT | 1992-05-05 | 1237 | 0 | PHOSPHORUS, TOTAL (MG/L AS P) | 0.02
NORMANDY05 |  | NORMANDY RESERVOIR @ CRUMPTON CR. EMBAYMENT | 1992-05-05 | 1237 | 0 | CARBON, TOTAL (MG/L AS C) | 5
NORMANDY05 |  | NORMANDY RESERVOIR @ CRUMPTON CR. EMBAYMENT | 1992-05-05 | 1237 | 0 | HARDNESS, TOTAL (MG/L AS CACO3) | 58.8
NORMANDY05 |  | NORMANDY RESERVOIR @ CRUMPTON CR. EMBAYMENT | 1992-05-05 | 1237 | 0 | IRON, TOTAL (UG/L AS FE) | 560
NORMANDY05 |  | NORMANDY RESERVOIR @ CRUMPTON CR. EMBAYMENT | 1992-05-05 | 1237 | 0 | MANGANESE, TOTAL (UG/L AS MN) | 81
NORMANDY05 |  | NORMANDY RESERVOIR @ CRUMPTON CR. EMBAYMENT | 1992-05-05 | 1237 | 0 | ZINC, TOTAL (UG/L AS ZN) | 2
NORMANDY05 |  | NORMANDY RESERVOIR @ CRUMPTON CR. EMBAYMENT | 1992-05-05 | 1237 | 0 | PHOSPHORUS,IN TOTAL ORTHOPHOSPHATE (MG/L AS P) | 0.02
NORMANDY05 |  | NORMANDY RESERVOIR @ CRUMPTON CR. EMBAYMENT | 1992-05-05 | 1238 | 0 | NUMBER USED IN SAMPLE ACCOUNTING PROCEDURE | 92050100
NORMANDY05 |  | NORMANDY RESERVOIR @ CRUMPTON CR. EMBAYMENT | 1992-05-05 | 1238 | 0 | DEPTH, MAXIMUM, OF SAMPLE (FEET) | 23
NORMANDY05 |  | NORMANDY RESERVOIR @ CRUMPTON CR. EMBAYMENT | 1992-05-05 | 1238 | 0 | TURBIDITY, (JACKSON CANDLE UNITS) | 13
NORMANDY05 |  | NORMANDY RESERVOIR @ CRUMPTON CR. EMBAYMENT | 1992-05-05 | 1238 | 0 | ALKALINITY, TOTAL (MG/L AS CACO3) | 52.7
NORMANDY05 |  | NORMANDY RESERVOIR @ CRUMPTON CR. EMBAYMENT | 1992-05-05 | 1238 | 0 | RESIDUE, TOTAL NONFILTRABLE (MG/L) | 26
NORMANDY05 |  | NORMANDY RESERVOIR @ CRUMPTON CR. EMBAYMENT | 1992-05-05 | 1238 | 0 | NITROGEN, ORGANIC, TOTAL (MG/L AS N) | 0.12
NORMANDY05 |  | NORMANDY RESERVOIR @ CRUMPTON CR. EMBAYMENT | 1992-05-05 | 1238 | 0 | NITROGEN, AMMONIA, TOTAL (MG/L AS N) | 0.05
NORMANDY05 |  | NORMANDY RESERVOIR @ CRUMPTON CR. EMBAYMENT | 1992-05-05 | 1238 | 0 | NITRITE PLUS NITRATE, TOTAL 1 DET. (MG/L AS N) | 0.37
NORMANDY05 |  | NORMANDY RESERVOIR @ CRUMPTON CR. EMBAYMENT | 1992-05-05 | 1238 | 0 | NITROGEN, AMMONIA&ORG., TOTAL 1 DET (MG/L AS N) | 0.17
NORMANDY05 |  | NORMANDY RESERVOIR @ CRUMPTON CR. EMBAYMENT | 1992-05-05 | 1238 | 0 | PHOSPHORUS, TOTAL (MG/L AS P) | 0.01
NORMANDY05 |  | NORMANDY RESERVOIR @ CRUMPTON CR. EMBAYMENT | 1992-05-05 | 1238 | 0 | CARBON, TOTAL (MG/L AS C) | 5
NORMANDY05 |  | NORMANDY RESERVOIR @ CRUMPTON CR. EMBAYMENT | 1992-05-05 | 1238 | 0 | HARDNESS, TOTAL (MG/L AS CACO3) | 58.8
NORMANDY05 |  | NORMANDY RESERVOIR @ CRUMPTON CR. EMBAYMENT | 1992-05-05 | 1238 | 0 | IRON, TOTAL (UG/L AS FE) | 580
NORMANDY05 |  | NORMANDY RESERVOIR @ CRUMPTON CR. EMBAYMENT | 1992-05-05 | 1238 | 0 | MANGANESE, TOTAL (UG/L AS MN) | 85
NORMANDY05 |  | NORMANDY RESERVOIR @ CRUMPTON CR. EMBAYMENT | 1992-05-05 | 1238 | 0 | ZINC, TOTAL (UG/L AS ZN) | 2
NORMANDY05 |  | NORMANDY RESERVOIR @ CRUMPTON CR. EMBAYMENT | 1992-05-05 | 1238 | 0 | PHOSPHORUS,IN TOTAL ORTHOPHOSPHATE (MG/L AS P) | 0.01
NORMANDY05 |  | NORMANDY RESERVOIR @ CRUMPTON CR. EMBAYMENT | 1992-05-19 | 1238 | 0 | NUMBER USED IN SAMPLE ACCOUNTING PROCEDURE | 92050200
NORMANDY05 |  | NORMANDY RESERVOIR @ CRUMPTON CR. EMBAYMENT | 1992-05-19 | 1238 | 0 | TEMPERATURE, WATER (DEGREES CENTIGRADE) | 24.27
NORMANDY05 |  | NORMANDY RESERVOIR @ CRUMPTON CR. EMBAYMENT | 1992-05-19 | 1238 | 0 | DEPTH, MAXIMUM, OF SAMPLE (FEET) | 3.3
NORMANDY05 |  | NORMANDY RESERVOIR @ CRUMPTON CR. EMBAYMENT | 1992-05-19 | 1238 | 0 | TURBIDITY, (JACKSON CANDLE UNITS) | 4.48
NORMANDY05 |  | NORMANDY RESERVOIR @ CRUMPTON CR. EMBAYMENT | 1992-05-19 | 1238 | 0 | TRANSPARENCY, SECCHI DISC (INCHES) | 40
NORMANDY05 |  | NORMANDY RESERVOIR @ CRUMPTON CR. EMBAYMENT | 1992-05-19 | 1238 | 0 | SPECIFIC CONDUCTANCE,FIELD (UMHOS/CM @ 25C) | 104
NORMANDY05 |  | NORMANDY RESERVOIR @ CRUMPTON CR. EMBAYMENT | 1992-05-19 | 1238 | 0 | OXYGEN, DISSOLVED MG/L | 10.64
NORMANDY05 |  | NORMANDY RESERVOIR @ CRUMPTON CR. EMBAYMENT | 1992-05-19 | 1238 | 0 | OXYGEN, DISSOLVED, PERCENT OF SATURATION % | 125.176
NORMANDY05 |  | NORMANDY RESERVOIR @ CRUMPTON CR. EMBAYMENT | 1992-05-19 | 1238 | 0 | PH (STANDARD UNITS) | 9.13
NORMANDY05 |  | NORMANDY RESERVOIR @ CRUMPTON CR. EMBAYMENT | 1992-05-19 | 1238 | 0 | ALKALINITY, TOTAL (MG/L AS CACO3) | 45.5
NORMANDY05 |  | NORMANDY RESERVOIR @ CRUMPTON CR. EMBAYMENT | 1992-05-19 | 1238 | 0 | RESIDUE, TOTAL NONFILTRABLE (MG/L) | 6
NORMANDY05 |  | NORMANDY RESERVOIR @ CRUMPTON CR. EMBAYMENT | 1992-05-19 | 1238 | 0 | NITROGEN, ORGANIC, TOTAL (MG/L AS N) | 0.28
NORMANDY05 |  | NORMANDY RESERVOIR @ CRUMPTON CR. EMBAYMENT | 1992-05-19 | 1238 | 0 | NITROGEN, AMMONIA, TOTAL (MG/L AS N) | 0.03
NORMANDY05 |  | NORMANDY RESERVOIR @ CRUMPTON CR. EMBAYMENT | 1992-05-19 | 1238 | 0 | AMMONIA, UNIONZED (MG/L AS N) | 0.012621
NORMANDY05 |  | NORMANDY RESERVOIR @ CRUMPTON CR. EMBAYMENT | 1992-05-19 | 1238 | 0 | AMMONIA, UNIONIZED (CALC FR TEMP-PH-NH4) (MG/L) | 0.015346
NORMANDY05 |  | NORMANDY RESERVOIR @ CRUMPTON CR. EMBAYMENT | 1992-05-19 | 1238 | 0 | NITRITE PLUS NITRATE, TOTAL 1 DET. (MG/L AS N) | 0.02
NORMANDY05 |  | NORMANDY RESERVOIR @ CRUMPTON CR. EMBAYMENT | 1992-05-19 | 1238 | 0 | NITROGEN, AMMONIA&ORG., TOTAL 1 DET (MG/L AS N) | 0.31
NORMANDY05 |  | NORMANDY RESERVOIR @ CRUMPTON CR. EMBAYMENT | 1992-05-19 | 1238 | 0 | PHOSPHORUS, TOTAL (MG/L AS P) | 0.01
NORMANDY05 |  | NORMANDY RESERVOIR @ CRUMPTON CR. EMBAYMENT | 1992-05-19 | 1238 | 0 | CARBON, TOTAL (MG/L AS C) | 5
NORMANDY05 |  | NORMANDY RESERVOIR @ CRUMPTON CR. EMBAYMENT | 1992-05-19 | 1238 | 0 | HARDNESS, TOTAL (MG/L AS CACO3) | 47.8
NORMANDY05 |  | NORMANDY RESERVOIR @ CRUMPTON CR. EMBAYMENT | 1992-05-19 | 1238 | 0 | CHLOROPHYLL A UG/L FLUOROMETRIC CORRECTED | 12.42
NORMANDY05 |  | NORMANDY RESERVOIR @ CRUMPTON CR. EMBAYMENT | 1992-05-19 | 1238 | 0 | PHOSPHORUS,IN TOTAL ORTHOPHOSPHATE (MG/L AS P) | 0.02
NORMANDY05 |  | NORMANDY RESERVOIR @ CRUMPTON CR. EMBAYMENT | 1992-05-19 | 1239 | 0 | NUMBER USED IN SAMPLE ACCOUNTING PROCEDURE | 92050200
NORMANDY05 |  | NORMANDY RESERVOIR @ CRUMPTON CR. EMBAYMENT | 1992-05-19 | 1239 | 0 | TEMPERATURE, WATER (DEGREES CENTIGRADE) | 22.74
NORMANDY05 |  | NORMANDY RESERVOIR @ CRUMPTON CR. EMBAYMENT | 1992-05-19 | 1239 | 0 | DEPTH, MAXIMUM, OF SAMPLE (FEET) | 6.6
NORMANDY05 |  | NORMANDY RESERVOIR @ CRUMPTON CR. EMBAYMENT | 1992-05-19 | 1239 | 0 | SPECIFIC CONDUCTANCE,FIELD (UMHOS/CM @ 25C) | 100
NORMANDY05 |  | NORMANDY RESERVOIR @ CRUMPTON CR. EMBAYMENT | 1992-05-19 | 1239 | 0 | OXYGEN, DISSOLVED MG/L | 11.68
NORMANDY05 |  | NORMANDY RESERVOIR @ CRUMPTON CR. EMBAYMENT | 1992-05-19 | 1239 | 0 | OXYGEN, DISSOLVED, PERCENT OF SATURATION % | 134.253
NORMANDY05 |  | NORMANDY RESERVOIR @ CRUMPTON CR. EMBAYMENT | 1992-05-19 | 1239 | 0 | PH (STANDARD UNITS) | 9.16
NORMANDY05 |  | NORMANDY RESERVOIR @ CRUMPTON CR. EMBAYMENT | 1992-05-19 | 1240 | 0 | NUMBER USED IN SAMPLE ACCOUNTING PROCEDURE | 92050200
NORMANDY05 |  | NORMANDY RESERVOIR @ CRUMPTON CR. EMBAYMENT | 1992-05-19 | 1240 | 0 | TEMPERATURE, WATER (DEGREES CENTIGRADE) | 20.93
NORMANDY05 |  | NORMANDY RESERVOIR @ CRUMPTON CR. EMBAYMENT | 1992-05-19 | 1240 | 0 | DEPTH, MAXIMUM, OF SAMPLE (FEET) | 9.8
NORMANDY05 |  | NORMANDY RESERVOIR @ CRUMPTON CR. EMBAYMENT | 1992-05-19 | 1240 | 0 | TURBIDITY, (JACKSON CANDLE UNITS) | 4.96
NORMANDY05 |  | NORMANDY RESERVOIR @ CRUMPTON CR. EMBAYMENT | 1992-05-19 | 1240 | 0 | SPECIFIC CONDUCTANCE,FIELD (UMHOS/CM @ 25C) | 102
NORMANDY05 |  | NORMANDY RESERVOIR @ CRUMPTON CR. EMBAYMENT | 1992-05-19 | 1240 | 0 | OXYGEN, DISSOLVED MG/L | 11.01
NORMANDY05 |  | NORMANDY RESERVOIR @ CRUMPTON CR. EMBAYMENT | 1992-05-19 | 1240 | 0 | OXYGEN, DISSOLVED, PERCENT OF SATURATION % | 122.333
NORMANDY05 |  | NORMANDY RESERVOIR @ CRUMPTON CR. EMBAYMENT | 1992-05-19 | 1240 | 0 | PH (STANDARD UNITS) | 9.1
NORMANDY05 |  | NORMANDY RESERVOIR @ CRUMPTON CR. EMBAYMENT | 1992-05-19 | 1240 | 0 | ALKALINITY, TOTAL (MG/L AS CACO3) | 45.1
NORMANDY05 |  | NORMANDY RESERVOIR @ CRUMPTON CR. EMBAYMENT | 1992-05-19 | 1240 | 0 | RESIDUE, TOTAL NONFILTRABLE (MG/L) | 6
NORMANDY05 |  | NORMANDY RESERVOIR @ CRUMPTON CR. EMBAYMENT | 1992-05-19 | 1240 | 0 | NITROGEN, ORGANIC, TOTAL (MG/L AS N) | 0.35
NORMANDY05 |  | NORMANDY RESERVOIR @ CRUMPTON CR. EMBAYMENT | 1992-05-19 | 1240 | 0 | NITROGEN, AMMONIA, TOTAL (MG/L AS N) | 0.02
NORMANDY05 |  | NORMANDY RESERVOIR @ CRUMPTON CR. EMBAYMENT | 1992-05-19 | 1240 | 0 | AMMONIA, UNIONZED (MG/L AS N) | 0.0069562
NORMANDY05 |  | NORMANDY RESERVOIR @ CRUMPTON CR. EMBAYMENT | 1992-05-19 | 1240 | 0 | AMMONIA, UNIONIZED (CALC FR TEMP-PH-NH4) (MG/L) | 0.0084579
NORMANDY05 |  | NORMANDY RESERVOIR @ CRUMPTON CR. EMBAYMENT | 1992-05-19 | 1240 | 0 | NITRITE PLUS NITRATE, TOTAL 1 DET. (MG/L AS N) | 0.01
NORMANDY05 |  | NORMANDY RESERVOIR @ CRUMPTON CR. EMBAYMENT | 1992-05-19 | 1240 | 0 | NITROGEN, AMMONIA&ORG., TOTAL 1 DET (MG/L AS N) | 0.35
NORMANDY05 |  | NORMANDY RESERVOIR @ CRUMPTON CR. EMBAYMENT | 1992-05-19 | 1240 | 0 | PHOSPHORUS, TOTAL (MG/L AS P) | 0.01
NORMANDY05 |  | NORMANDY RESERVOIR @ CRUMPTON CR. EMBAYMENT | 1992-05-19 | 1240 | 0 | CARBON, TOTAL (MG/L AS C) | 5.63
NORMANDY05 |  | NORMANDY RESERVOIR @ CRUMPTON CR. EMBAYMENT | 1992-05-19 | 1240 | 0 | HARDNESS, TOTAL (MG/L AS CACO3) | 47.8
NORMANDY05 |  | NORMANDY RESERVOIR @ CRUMPTON CR. EMBAYMENT | 1992-05-19 | 1240 | 0 | PHOSPHORUS,IN TOTAL ORTHOPHOSPHATE (MG/L AS P) | 0.01
NORMANDY05 |  | NORMANDY RESERVOIR @ CRUMPTON CR. EMBAYMENT | 1992-05-19 | 1241 | 0 | NUMBER USED IN SAMPLE ACCOUNTING PROCEDURE | 92050200
NORMANDY05 |  | NORMANDY RESERVOIR @ CRUMPTON CR. EMBAYMENT | 1992-05-19 | 1241 | 0 | TEMPERATURE, WATER (DEGREES CENTIGRADE) | 19.23
NORMANDY05 |  | NORMANDY RESERVOIR @ CRUMPTON CR. EMBAYMENT | 1992-05-19 | 1241 | 0 | DEPTH, MAXIMUM, OF SAMPLE (FEET) | 13.1
NORMANDY05 |  | NORMANDY RESERVOIR @ CRUMPTON CR. EMBAYMENT | 1992-05-19 | 1241 | 0 | SPECIFIC CONDUCTANCE,FIELD (UMHOS/CM @ 25C) | 112
NORMANDY05 |  | NORMANDY RESERVOIR @ CRUMPTON CR. EMBAYMENT | 1992-05-19 | 1241 | 0 | OXYGEN, DISSOLVED MG/L | 7.86
NORMANDY05 |  | NORMANDY RESERVOIR @ CRUMPTON CR. EMBAYMENT | 1992-05-19 | 1241 | 0 | OXYGEN, DISSOLVED, PERCENT OF SATURATION % | 83.617
NORMANDY05 |  | NORMANDY RESERVOIR @ CRUMPTON CR. EMBAYMENT | 1992-05-19 | 1241 | 0 | PH (STANDARD UNITS) | 7.98
NORMANDY05 |  | NORMANDY RESERVOIR @ CRUMPTON CR. EMBAYMENT | 1992-05-19 | 1242 | 0 | NUMBER USED IN SAMPLE ACCOUNTING PROCEDURE | 92050200
NORMANDY05 |  | NORMANDY RESERVOIR @ CRUMPTON CR. EMBAYMENT | 1992-05-19 | 1242 | 0 | TEMPERATURE, WATER (DEGREES CENTIGRADE) | 17.95
NORMANDY05 |  | NORMANDY RESERVOIR @ CRUMPTON CR. EMBAYMENT | 1992-05-19 | 1242 | 0 | DEPTH, MAXIMUM, OF SAMPLE (FEET) | 16.4
NORMANDY05 |  | NORMANDY RESERVOIR @ CRUMPTON CR. EMBAYMENT | 1992-05-19 | 1242 | 0 | SPECIFIC CONDUCTANCE,FIELD (UMHOS/CM @ 25C) | 126
NORMANDY05 |  | NORMANDY RESERVOIR @ CRUMPTON CR. EMBAYMENT | 1992-05-19 | 1242 | 0 | OXYGEN, DISSOLVED MG/L | 5.25
NORMANDY05 |  | NORMANDY RESERVOIR @ CRUMPTON CR. EMBAYMENT | 1992-05-19 | 1242 | 0 | OXYGEN, DISSOLVED, PERCENT OF SATURATION % | 55.2632
NORMANDY05 |  | NORMANDY RESERVOIR @ CRUMPTON CR. EMBAYMENT | 1992-05-19 | 1242 | 0 | PH (STANDARD UNITS) | 7.05
NORMANDY05 |  | NORMANDY RESERVOIR @ CRUMPTON CR. EMBAYMENT | 1992-05-19 | 1243 | 0 | NUMBER USED IN SAMPLE ACCOUNTING PROCEDURE | 92050200
NORMANDY05 |  | NORMANDY RESERVOIR @ CRUMPTON CR. EMBAYMENT | 1992-05-19 | 1243 | 0 | TEMPERATURE, WATER (DEGREES CENTIGRADE) | 17.18
NORMANDY05 |  | NORMANDY RESERVOIR @ CRUMPTON CR. EMBAYMENT | 1992-05-19 | 1243 | 0 | DEPTH, MAXIMUM, OF SAMPLE (FEET) | 19.7
NORMANDY05 |  | NORMANDY RESERVOIR @ CRUMPTON CR. EMBAYMENT | 1992-05-19 | 1243 | 0 | TURBIDITY, (JACKSON CANDLE UNITS) | 4.12
NORMANDY05 |  | NORMANDY RESERVOIR @ CRUMPTON CR. EMBAYMENT | 1992-05-19 | 1243 | 0 | SPECIFIC CONDUCTANCE,FIELD (UMHOS/CM @ 25C) | 126
NORMANDY05 |  | NORMANDY RESERVOIR @ CRUMPTON CR. EMBAYMENT | 1992-05-19 | 1243 | 0 | OXYGEN, DISSOLVED MG/L | 4.01
NORMANDY05 |  | NORMANDY RESERVOIR @ CRUMPTON CR. EMBAYMENT | 1992-05-19 | 1243 | 0 | OXYGEN, DISSOLVED, PERCENT OF SATURATION % | 41.3402
NORMANDY05 |  | NORMANDY RESERVOIR @ CRUMPTON CR. EMBAYMENT | 1992-05-19 | 1243 | 0 | PH (STANDARD UNITS) | 7.08
NORMANDY05 |  | NORMANDY RESERVOIR @ CRUMPTON CR. EMBAYMENT | 1992-05-19 | 1243 | 0 | ALKALINITY, TOTAL (MG/L AS CACO3) | 61.6
NORMANDY05 |  | NORMANDY RESERVOIR @ CRUMPTON CR. EMBAYMENT | 1992-05-19 | 1243 | 0 | RESIDUE, TOTAL NONFILTRABLE (MG/L) | 4
NORMANDY05 |  | NORMANDY RESERVOIR @ CRUMPTON CR. EMBAYMENT | 1992-05-19 | 1243 | 0 | NITROGEN, ORGANIC, TOTAL (MG/L AS N) | 0.19
NORMANDY05 |  | NORMANDY RESERVOIR @ CRUMPTON CR. EMBAYMENT | 1992-05-19 | 1243 | 0 | NITROGEN, AMMONIA, TOTAL (MG/L AS N) | 0.01
NORMANDY05 |  | NORMANDY RESERVOIR @ CRUMPTON CR. EMBAYMENT | 1992-05-19 | 1243 | 0 | AMMONIA, UNIONZED (MG/L AS N) | 3.8523e-05
NORMANDY05 |  | NORMANDY RESERVOIR @ CRUMPTON CR. EMBAYMENT | 1992-05-19 | 1243 | 0 | AMMONIA, UNIONIZED (CALC FR TEMP-PH-NH4) (MG/L) | 4.6839e-05
NORMANDY05 |  | NORMANDY RESERVOIR @ CRUMPTON CR. EMBAYMENT | 1992-05-19 | 1243 | 0 | NITRITE PLUS NITRATE, TOTAL 1 DET. (MG/L AS N) | 0.38
NORMANDY05 |  | NORMANDY RESERVOIR @ CRUMPTON CR. EMBAYMENT | 1992-05-19 | 1243 | 0 | NITROGEN, AMMONIA&ORG., TOTAL 1 DET (MG/L AS N) | 0.2
NORMANDY05 |  | NORMANDY RESERVOIR @ CRUMPTON CR. EMBAYMENT | 1992-05-19 | 1243 | 0 | PHOSPHORUS, TOTAL (MG/L AS P) | 0.01
NORMANDY05 |  | NORMANDY RESERVOIR @ CRUMPTON CR. EMBAYMENT | 1992-05-19 | 1243 | 0 | CARBON, TOTAL (MG/L AS C) | 5
NORMANDY05 |  | NORMANDY RESERVOIR @ CRUMPTON CR. EMBAYMENT | 1992-05-19 | 1243 | 0 | HARDNESS, TOTAL (MG/L AS CACO3) | 67.1
NORMANDY05 |  | NORMANDY RESERVOIR @ CRUMPTON CR. EMBAYMENT | 1992-05-19 | 1243 | 0 | IRON, TOTAL (UG/L AS FE) | 242
NORMANDY05 |  | NORMANDY RESERVOIR @ CRUMPTON CR. EMBAYMENT | 1992-05-19 | 1243 | 0 | MANGANESE, TOTAL (UG/L AS MN) | 78
NORMANDY05 |  | NORMANDY RESERVOIR @ CRUMPTON CR. EMBAYMENT | 1992-05-19 | 1243 | 0 | ZINC, TOTAL (UG/L AS ZN) | 4
NORMANDY05 |  | NORMANDY RESERVOIR @ CRUMPTON CR. EMBAYMENT | 1992-05-19 | 1243 | 0 | PHOSPHORUS,IN TOTAL ORTHOPHOSPHATE (MG/L AS P) | 0.01
NORMANDY05 |  | NORMANDY RESERVOIR @ CRUMPTON CR. EMBAYMENT | 1992-06-09 | 1341 | 0 | NUMBER USED IN SAMPLE ACCOUNTING PROCEDURE | 92060100
NORMANDY05 |  | NORMANDY RESERVOIR @ CRUMPTON CR. EMBAYMENT | 1992-06-09 | 1341 | 0 | TEMPERATURE, WATER (DEGREES CENTIGRADE) | 24.56
NORMANDY05 |  | NORMANDY RESERVOIR @ CRUMPTON CR. EMBAYMENT | 1992-06-09 | 1341 | 0 | DEPTH, MAXIMUM, OF SAMPLE (FEET) | 3.3
NORMANDY05 |  | NORMANDY RESERVOIR @ CRUMPTON CR. EMBAYMENT | 1992-06-09 | 1341 | 0 | TURBIDITY, (JACKSON CANDLE UNITS) | 3.1
NORMANDY05 |  | NORMANDY RESERVOIR @ CRUMPTON CR. EMBAYMENT | 1992-06-09 | 1341 | 0 | TRANSPARENCY, SECCHI DISC (INCHES) | 54
NORMANDY05 |  | NORMANDY RESERVOIR @ CRUMPTON CR. EMBAYMENT | 1992-06-09 | 1341 | 0 | SPECIFIC CONDUCTANCE,FIELD (UMHOS/CM @ 25C) | 101
NORMANDY05 |  | NORMANDY RESERVOIR @ CRUMPTON CR. EMBAYMENT | 1992-06-09 | 1341 | 0 | OXYGEN, DISSOLVED MG/L | 8.83
NORMANDY05 |  | NORMANDY RESERVOIR @ CRUMPTON CR. EMBAYMENT | 1992-06-09 | 1341 | 0 | OXYGEN, DISSOLVED, PERCENT OF SATURATION % | 105.119
NORMANDY05 |  | NORMANDY RESERVOIR @ CRUMPTON CR. EMBAYMENT | 1992-06-09 | 1341 | 0 | PH (STANDARD UNITS) | 8.65
NORMANDY05 |  | NORMANDY RESERVOIR @ CRUMPTON CR. EMBAYMENT | 1992-06-09 | 1341 | 0 | ALKALINITY, TOTAL (MG/L AS CACO3) | 45.2
NORMANDY05 |  | NORMANDY RESERVOIR @ CRUMPTON CR. EMBAYMENT | 1992-06-09 | 1341 | 0 | RESIDUE, TOTAL NONFILTRABLE (MG/L) | 10
NORMANDY05 |  | NORMANDY RESERVOIR @ CRUMPTON CR. EMBAYMENT | 1992-06-09 | 1341 | 0 | NITROGEN, ORGANIC, TOTAL (MG/L AS N) | 0.33
NORMANDY05 |  | NORMANDY RESERVOIR @ CRUMPTON CR. EMBAYMENT | 1992-06-09 | 1341 | 0 | NITROGEN, AMMONIA, TOTAL (MG/L AS N) | 0.02
NORMANDY05 |  | NORMANDY RESERVOIR @ CRUMPTON CR. EMBAYMENT | 1992-06-09 | 1341 | 0 | AMMONIA, UNIONZED (MG/L AS N) | 0.0039439
NORMANDY05 |  | NORMANDY RESERVOIR @ CRUMPTON CR. EMBAYMENT | 1992-06-09 | 1341 | 0 | AMMONIA, UNIONIZED (CALC FR TEMP-PH-NH4) (MG/L) | 0.0047954
NORMANDY05 |  | NORMANDY RESERVOIR @ CRUMPTON CR. EMBAYMENT | 1992-06-09 | 1341 | 0 | NITRITE PLUS NITRATE, TOTAL 1 DET. (MG/L AS N) | 0.02
NORMANDY05 |  | NORMANDY RESERVOIR @ CRUMPTON CR. EMBAYMENT | 1992-06-09 | 1341 | 0 | NITROGEN, AMMONIA&ORG., TOTAL 1 DET (MG/L AS N) | 0.33
NORMANDY05 |  | NORMANDY RESERVOIR @ CRUMPTON CR. EMBAYMENT | 1992-06-09 | 1341 | 0 | PHOSPHORUS, TOTAL (MG/L AS P) | 0.01
NORMANDY05 |  | NORMANDY RESERVOIR @ CRUMPTON CR. EMBAYMENT | 1992-06-09 | 1341 | 0 | CARBON, TOTAL (MG/L AS C) | 5
NORMANDY05 |  | NORMANDY RESERVOIR @ CRUMPTON CR. EMBAYMENT | 1992-06-09 | 1341 | 0 | HARDNESS, TOTAL (MG/L AS CACO3) | 68.1
NORMANDY05 |  | NORMANDY RESERVOIR @ CRUMPTON CR. EMBAYMENT | 1992-06-09 | 1341 | 0 | CHLOROPHYLL A UG/L FLUOROMETRIC CORRECTED | 10.2
NORMANDY05 |  | NORMANDY RESERVOIR @ CRUMPTON CR. EMBAYMENT | 1992-06-09 | 1341 | 0 | PHOSPHORUS,IN TOTAL ORTHOPHOSPHATE (MG/L AS P) | 0.01
NORMANDY05 |  | NORMANDY RESERVOIR @ CRUMPTON CR. EMBAYMENT | 1992-06-09 | 1342 | 0 | NUMBER USED IN SAMPLE ACCOUNTING PROCEDURE | 92060100
NORMANDY05 |  | NORMANDY RESERVOIR @ CRUMPTON CR. EMBAYMENT | 1992-06-09 | 1342 | 0 | TEMPERATURE, WATER (DEGREES CENTIGRADE) | 23.23
NORMANDY05 |  | NORMANDY RESERVOIR @ CRUMPTON CR. EMBAYMENT | 1992-06-09 | 1342 | 0 | DEPTH, MAXIMUM, OF SAMPLE (FEET) | 6.6
NORMANDY05 |  | NORMANDY RESERVOIR @ CRUMPTON CR. EMBAYMENT | 1992-06-09 | 1342 | 0 | SPECIFIC CONDUCTANCE,FIELD (UMHOS/CM @ 25C) | 103
NORMANDY05 |  | NORMANDY RESERVOIR @ CRUMPTON CR. EMBAYMENT | 1992-06-09 | 1342 | 0 | OXYGEN, DISSOLVED MG/L | 9.02
NORMANDY05 |  | NORMANDY RESERVOIR @ CRUMPTON CR. EMBAYMENT | 1992-06-09 | 1342 | 0 | OXYGEN, DISSOLVED, PERCENT OF SATURATION % | 103.678
NORMANDY05 |  | NORMANDY RESERVOIR @ CRUMPTON CR. EMBAYMENT | 1992-06-09 | 1342 | 0 | PH (STANDARD UNITS) | 8.61
NORMANDY05 |  | NORMANDY RESERVOIR @ CRUMPTON CR. EMBAYMENT | 1992-06-09 | 1343 | 0 | NUMBER USED IN SAMPLE ACCOUNTING PROCEDURE | 92060100
NORMANDY05 |  | NORMANDY RESERVOIR @ CRUMPTON CR. EMBAYMENT | 1992-06-09 | 1343 | 0 | TEMPERATURE, WATER (DEGREES CENTIGRADE) | 21.84
NORMANDY05 |  | NORMANDY RESERVOIR @ CRUMPTON CR. EMBAYMENT | 1992-06-09 | 1343 | 0 | DEPTH, MAXIMUM, OF SAMPLE (FEET) | 9.8
NORMANDY05 |  | NORMANDY RESERVOIR @ CRUMPTON CR. EMBAYMENT | 1992-06-09 | 1343 | 0 | TURBIDITY, (JACKSON CANDLE UNITS) | 3.61
NORMANDY05 |  | NORMANDY RESERVOIR @ CRUMPTON CR. EMBAYMENT | 1992-06-09 | 1343 | 0 | SPECIFIC CONDUCTANCE,FIELD (UMHOS/CM @ 25C) | 110
NORMANDY05 |  | NORMANDY RESERVOIR @ CRUMPTON CR. EMBAYMENT | 1992-06-09 | 1343 | 0 | OXYGEN, DISSOLVED MG/L | 7.61
NORMANDY05 |  | NORMANDY RESERVOIR @ CRUMPTON CR. EMBAYMENT | 1992-06-09 | 1343 | 0 | OXYGEN, DISSOLVED, PERCENT OF SATURATION % | 86.4772
NORMANDY05 |  | NORMANDY RESERVOIR @ CRUMPTON CR. EMBAYMENT | 1992-06-09 | 1343 | 0 | PH (STANDARD UNITS) | 8.31
NORMANDY05 |  | NORMANDY RESERVOIR @ CRUMPTON CR. EMBAYMENT | 1992-06-09 | 1343 | 0 | ALKALINITY, TOTAL (MG/L AS CACO3) | 48.6
NORMANDY05 |  | NORMANDY RESERVOIR @ CRUMPTON CR. EMBAYMENT | 1992-06-09 | 1343 | 0 | RESIDUE, TOTAL NONFILTRABLE (MG/L) | 6
NORMANDY05 |  | NORMANDY RESERVOIR @ CRUMPTON CR. EMBAYMENT | 1992-06-09 | 1343 | 0 | NITROGEN, ORGANIC, TOTAL (MG/L AS N) | 0.28
NORMANDY05 |  | NORMANDY RESERVOIR @ CRUMPTON CR. EMBAYMENT | 1992-06-09 | 1343 | 0 | NITROGEN, AMMONIA, TOTAL (MG/L AS N) | 0.02
NORMANDY05 |  | NORMANDY RESERVOIR @ CRUMPTON CR. EMBAYMENT | 1992-06-09 | 1343 | 0 | AMMONIA, UNIONZED (MG/L AS N) | 0.0016923
NORMANDY05 |  | NORMANDY RESERVOIR @ CRUMPTON CR. EMBAYMENT | 1992-06-09 | 1343 | 0 | AMMONIA, UNIONIZED (CALC FR TEMP-PH-NH4) (MG/L) | 0.0020577
NORMANDY05 |  | NORMANDY RESERVOIR @ CRUMPTON CR. EMBAYMENT | 1992-06-09 | 1343 | 0 | NITRITE PLUS NITRATE, TOTAL 1 DET. (MG/L AS N) | 0.04
NORMANDY05 |  | NORMANDY RESERVOIR @ CRUMPTON CR. EMBAYMENT | 1992-06-09 | 1343 | 0 | NITROGEN, AMMONIA&ORG., TOTAL 1 DET (MG/L AS N) | 0.28
NORMANDY05 |  | NORMANDY RESERVOIR @ CRUMPTON CR. EMBAYMENT | 1992-06-09 | 1343 | 0 | PHOSPHORUS, TOTAL (MG/L AS P) | 0.01
NORMANDY05 |  | NORMANDY RESERVOIR @ CRUMPTON CR. EMBAYMENT | 1992-06-09 | 1343 | 0 | CARBON, TOTAL (MG/L AS C) | 5
NORMANDY05 |  | NORMANDY RESERVOIR @ CRUMPTON CR. EMBAYMENT | 1992-06-09 | 1343 | 0 | HARDNESS, TOTAL (MG/L AS CACO3) | 64.9
NORMANDY05 |  | NORMANDY RESERVOIR @ CRUMPTON CR. EMBAYMENT | 1992-06-09 | 1343 | 0 | PHOSPHORUS,IN TOTAL ORTHOPHOSPHATE (MG/L AS P) | 0.01
NORMANDY05 |  | NORMANDY RESERVOIR @ CRUMPTON CR. EMBAYMENT | 1992-06-09 | 1344 | 0 | NUMBER USED IN SAMPLE ACCOUNTING PROCEDURE | 92060100
NORMANDY05 |  | NORMANDY RESERVOIR @ CRUMPTON CR. EMBAYMENT | 1992-06-09 | 1344 | 0 | TEMPERATURE, WATER (DEGREES CENTIGRADE) | 20.36
NORMANDY05 |  | NORMANDY RESERVOIR @ CRUMPTON CR. EMBAYMENT | 1992-06-09 | 1344 | 0 | DEPTH, MAXIMUM, OF SAMPLE (FEET) | 13.1
NORMANDY05 |  | NORMANDY RESERVOIR @ CRUMPTON CR. EMBAYMENT | 1992-06-09 | 1344 | 0 | SPECIFIC CONDUCTANCE,FIELD (UMHOS/CM @ 25C) | 114
NORMANDY05 |  | NORMANDY RESERVOIR @ CRUMPTON CR. EMBAYMENT | 1992-06-09 | 1344 | 0 | OXYGEN, DISSOLVED MG/L | 5.93
NORMANDY05 |  | NORMANDY RESERVOIR @ CRUMPTON CR. EMBAYMENT | 1992-06-09 | 1344 | 0 | OXYGEN, DISSOLVED, PERCENT OF SATURATION % | 64.4565
NORMANDY05 |  | NORMANDY RESERVOIR @ CRUMPTON CR. EMBAYMENT | 1992-06-09 | 1344 | 0 | PH (STANDARD UNITS) | 7.17
NORMANDY05 |  | NORMANDY RESERVOIR @ CRUMPTON CR. EMBAYMENT | 1992-06-09 | 1345 | 0 | NUMBER USED IN SAMPLE ACCOUNTING PROCEDURE | 92060100
NORMANDY05 |  | NORMANDY RESERVOIR @ CRUMPTON CR. EMBAYMENT | 1992-06-09 | 1345 | 0 | TEMPERATURE, WATER (DEGREES CENTIGRADE) | 19.59
NORMANDY05 |  | NORMANDY RESERVOIR @ CRUMPTON CR. EMBAYMENT | 1992-06-09 | 1345 | 0 | DEPTH, MAXIMUM, OF SAMPLE (FEET) | 16.4
NORMANDY05 |  | NORMANDY RESERVOIR @ CRUMPTON CR. EMBAYMENT | 1992-06-09 | 1345 | 0 | SPECIFIC CONDUCTANCE,FIELD (UMHOS/CM @ 25C) | 125
NORMANDY05 |  | NORMANDY RESERVOIR @ CRUMPTON CR. EMBAYMENT | 1992-06-09 | 1345 | 0 | OXYGEN, DISSOLVED MG/L | 5.71
NORMANDY05 |  | NORMANDY RESERVOIR @ CRUMPTON CR. EMBAYMENT | 1992-06-09 | 1345 | 0 | OXYGEN, DISSOLVED, PERCENT OF SATURATION % | 62.0652
NORMANDY05 |  | NORMANDY RESERVOIR @ CRUMPTON CR. EMBAYMENT | 1992-06-09 | 1345 | 0 | PH (STANDARD UNITS) | 6.97
NORMANDY05 |  | NORMANDY RESERVOIR @ CRUMPTON CR. EMBAYMENT | 1992-06-09 | 1346 | 0 | NUMBER USED IN SAMPLE ACCOUNTING PROCEDURE | 92060100
NORMANDY05 |  | NORMANDY RESERVOIR @ CRUMPTON CR. EMBAYMENT | 1992-06-09 | 1346 | 0 | TEMPERATURE, WATER (DEGREES CENTIGRADE) | 18.89
NORMANDY05 |  | NORMANDY RESERVOIR @ CRUMPTON CR. EMBAYMENT | 1992-06-09 | 1346 | 0 | DEPTH, MAXIMUM, OF SAMPLE (FEET) | 19.7
NORMANDY05 |  | NORMANDY RESERVOIR @ CRUMPTON CR. EMBAYMENT | 1992-06-09 | 1346 | 0 | SPECIFIC CONDUCTANCE,FIELD (UMHOS/CM @ 25C) | 129
NORMANDY05 |  | NORMANDY RESERVOIR @ CRUMPTON CR. EMBAYMENT | 1992-06-09 | 1346 | 0 | OXYGEN, DISSOLVED MG/L | 5.53
NORMANDY05 |  | NORMANDY RESERVOIR @ CRUMPTON CR. EMBAYMENT | 1992-06-09 | 1346 | 0 | OXYGEN, DISSOLVED, PERCENT OF SATURATION % | 58.8298
NORMANDY05 |  | NORMANDY RESERVOIR @ CRUMPTON CR. EMBAYMENT | 1992-06-09 | 1346 | 0 | PH (STANDARD UNITS) | 6.96
NORMANDY05 |  | NORMANDY RESERVOIR @ CRUMPTON CR. EMBAYMENT | 1992-06-09 | 1347 | 0 | NUMBER USED IN SAMPLE ACCOUNTING PROCEDURE | 92060100
NORMANDY05 |  | NORMANDY RESERVOIR @ CRUMPTON CR. EMBAYMENT | 1992-06-09 | 1347 | 0 | TEMPERATURE, WATER (DEGREES CENTIGRADE) | 17.44
NORMANDY05 |  | NORMANDY RESERVOIR @ CRUMPTON CR. EMBAYMENT | 1992-06-09 | 1347 | 0 | DEPTH, MAXIMUM, OF SAMPLE (FEET) | 23
NORMANDY05 |  | NORMANDY RESERVOIR @ CRUMPTON CR. EMBAYMENT | 1992-06-09 | 1347 | 0 | TURBIDITY, (JACKSON CANDLE UNITS) | 9.21
NORMANDY05 |  | NORMANDY RESERVOIR @ CRUMPTON CR. EMBAYMENT | 1992-06-09 | 1347 | 0 | SPECIFIC CONDUCTANCE,FIELD (UMHOS/CM @ 25C) | 133
NORMANDY05 |  | NORMANDY RESERVOIR @ CRUMPTON CR. EMBAYMENT | 1992-06-09 | 1347 | 0 | OXYGEN, DISSOLVED MG/L | 0.33
NORMANDY05 |  | NORMANDY RESERVOIR @ CRUMPTON CR. EMBAYMENT | 1992-06-09 | 1347 | 0 | OXYGEN, DISSOLVED, PERCENT OF SATURATION % | 3.4021
NORMANDY05 |  | NORMANDY RESERVOIR @ CRUMPTON CR. EMBAYMENT | 1992-06-09 | 1347 | 0 | PH (STANDARD UNITS) | 7.02
NORMANDY05 |  | NORMANDY RESERVOIR @ CRUMPTON CR. EMBAYMENT | 1992-06-09 | 1347 | 0 | ALKALINITY, TOTAL (MG/L AS CACO3) | 63.8
NORMANDY05 |  | NORMANDY RESERVOIR @ CRUMPTON CR. EMBAYMENT | 1992-06-09 | 1347 | 0 | RESIDUE, TOTAL NONFILTRABLE (MG/L) | 14
NORMANDY05 |  | NORMANDY RESERVOIR @ CRUMPTON CR. EMBAYMENT | 1992-06-09 | 1347 | 0 | NITROGEN, ORGANIC, TOTAL (MG/L AS N) | 0.12
NORMANDY05 |  | NORMANDY RESERVOIR @ CRUMPTON CR. EMBAYMENT | 1992-06-09 | 1347 | 0 | NITROGEN, AMMONIA, TOTAL (MG/L AS N) | 0.04
NORMANDY05 |  | NORMANDY RESERVOIR @ CRUMPTON CR. EMBAYMENT | 1992-06-09 | 1347 | 0 | AMMONIA, UNIONZED (MG/L AS N) | 0.00013689
NORMANDY05 |  | NORMANDY RESERVOIR @ CRUMPTON CR. EMBAYMENT | 1992-06-09 | 1347 | 0 | AMMONIA, UNIONIZED (CALC FR TEMP-PH-NH4) (MG/L) | 0.00016645
NORMANDY05 |  | NORMANDY RESERVOIR @ CRUMPTON CR. EMBAYMENT | 1992-06-09 | 1347 | 0 | NITRITE PLUS NITRATE, TOTAL 1 DET. (MG/L AS N) | 0.39
NORMANDY05 |  | NORMANDY RESERVOIR @ CRUMPTON CR. EMBAYMENT | 1992-06-09 | 1347 | 0 | NITROGEN, AMMONIA&ORG., TOTAL 1 DET (MG/L AS N) | 0.16
NORMANDY05 |  | NORMANDY RESERVOIR @ CRUMPTON CR. EMBAYMENT | 1992-06-09 | 1347 | 0 | PHOSPHORUS, TOTAL (MG/L AS P) | 0.01
NORMANDY05 |  | NORMANDY RESERVOIR @ CRUMPTON CR. EMBAYMENT | 1992-06-09 | 1347 | 0 | CARBON, TOTAL (MG/L AS C) | 5
NORMANDY05 |  | NORMANDY RESERVOIR @ CRUMPTON CR. EMBAYMENT | 1992-06-09 | 1347 | 0 | HARDNESS, TOTAL (MG/L AS CACO3) | 67.3
NORMANDY05 |  | NORMANDY RESERVOIR @ CRUMPTON CR. EMBAYMENT | 1992-06-09 | 1347 | 0 | IRON, TOTAL (UG/L AS FE) | 458
NORMANDY05 |  | NORMANDY RESERVOIR @ CRUMPTON CR. EMBAYMENT | 1992-06-09 | 1347 | 0 | MANGANESE, TOTAL (UG/L AS MN) | 116
NORMANDY05 |  | NORMANDY RESERVOIR @ CRUMPTON CR. EMBAYMENT | 1992-06-09 | 1347 | 0 | ZINC, TOTAL (UG/L AS ZN) | 3
NORMANDY05 |  | NORMANDY RESERVOIR @ CRUMPTON CR. EMBAYMENT | 1992-06-09 | 1347 | 0 | PHOSPHORUS,IN TOTAL ORTHOPHOSPHATE (MG/L AS P) | 0.01
NORMANDY05 |  | NORMANDY RESERVOIR @ CRUMPTON CR. EMBAYMENT | 1992-06-09 | 1348 | 0 | NUMBER USED IN SAMPLE ACCOUNTING PROCEDURE | 92060100
NORMANDY05 |  | NORMANDY RESERVOIR @ CRUMPTON CR. EMBAYMENT | 1992-06-09 | 1348 | 0 | DEPTH, MAXIMUM, OF SAMPLE (FEET) | 23
NORMANDY05 |  | NORMANDY RESERVOIR @ CRUMPTON CR. EMBAYMENT | 1992-06-09 | 1348 | 0 | TURBIDITY, (JACKSON CANDLE UNITS) | 5.93
NORMANDY05 |  | NORMANDY RESERVOIR @ CRUMPTON CR. EMBAYMENT | 1992-06-09 | 1348 | 0 | ALKALINITY, TOTAL (MG/L AS CACO3) | 50
NORMANDY05 |  | NORMANDY RESERVOIR @ CRUMPTON CR. EMBAYMENT | 1992-06-09 | 1348 | 0 | RESIDUE, TOTAL NONFILTRABLE (MG/L) | 12
NORMANDY05 |  | NORMANDY RESERVOIR @ CRUMPTON CR. EMBAYMENT | 1992-06-09 | 1348 | 0 | NITROGEN, ORGANIC, TOTAL (MG/L AS N) | 0.11
NORMANDY05 |  | NORMANDY RESERVOIR @ CRUMPTON CR. EMBAYMENT | 1992-06-09 | 1348 | 0 | NITROGEN, AMMONIA, TOTAL (MG/L AS N) | 0.06
NORMANDY05 |  | NORMANDY RESERVOIR @ CRUMPTON CR. EMBAYMENT | 1992-06-09 | 1348 | 0 | NITRITE PLUS NITRATE, TOTAL 1 DET. (MG/L AS N) | 0.38
NORMANDY05 |  | NORMANDY RESERVOIR @ CRUMPTON CR. EMBAYMENT | 1992-06-09 | 1348 | 0 | NITROGEN, AMMONIA&ORG., TOTAL 1 DET (MG/L AS N) | 0.17
NORMANDY05 |  | NORMANDY RESERVOIR @ CRUMPTON CR. EMBAYMENT | 1992-06-09 | 1348 | 0 | PHOSPHORUS, TOTAL (MG/L AS P) | 0.01
NORMANDY05 |  | NORMANDY RESERVOIR @ CRUMPTON CR. EMBAYMENT | 1992-06-09 | 1348 | 0 | CARBON, TOTAL (MG/L AS C) | 5
NORMANDY05 |  | NORMANDY RESERVOIR @ CRUMPTON CR. EMBAYMENT | 1992-06-09 | 1348 | 0 | HARDNESS, TOTAL (MG/L AS CACO3) | 77.5
NORMANDY05 |  | NORMANDY RESERVOIR @ CRUMPTON CR. EMBAYMENT | 1992-06-09 | 1348 | 0 | IRON, TOTAL (UG/L AS FE) | 453
NORMANDY05 |  | NORMANDY RESERVOIR @ CRUMPTON CR. EMBAYMENT | 1992-06-09 | 1348 | 0 | MANGANESE, TOTAL (UG/L AS MN) | 130
NORMANDY05 |  | NORMANDY RESERVOIR @ CRUMPTON CR. EMBAYMENT | 1992-06-09 | 1348 | 0 | ZINC, TOTAL (UG/L AS ZN) | 2
NORMANDY05 |  | NORMANDY RESERVOIR @ CRUMPTON CR. EMBAYMENT | 1992-06-09 | 1348 | 0 | PHOSPHORUS,IN TOTAL ORTHOPHOSPHATE (MG/L AS P) | 0.01
NORMANDY05 |  | NORMANDY RESERVOIR @ CRUMPTON CR. EMBAYMENT | 1992-06-23 | 1300 | 0 | NUMBER USED IN SAMPLE ACCOUNTING PROCEDURE | 92060300
NORMANDY05 |  | NORMANDY RESERVOIR @ CRUMPTON CR. EMBAYMENT | 1992-06-23 | 1300 | 0 | TEMPERATURE, WATER (DEGREES CENTIGRADE) | 26.93
NORMANDY05 |  | NORMANDY RESERVOIR @ CRUMPTON CR. EMBAYMENT | 1992-06-23 | 1300 | 0 | DEPTH, MAXIMUM, OF SAMPLE (FEET) | 1
NORMANDY05 |  | NORMANDY RESERVOIR @ CRUMPTON CR. EMBAYMENT | 1992-06-23 | 1300 | 0 | TURBIDITY, (JACKSON CANDLE UNITS) | 4.2
NORMANDY05 |  | NORMANDY RESERVOIR @ CRUMPTON CR. EMBAYMENT | 1992-06-23 | 1300 | 0 | TRANSPARENCY, SECCHI DISC (INCHES) | 51
NORMANDY05 |  | NORMANDY RESERVOIR @ CRUMPTON CR. EMBAYMENT | 1992-06-23 | 1300 | 0 | SPECIFIC CONDUCTANCE,FIELD (UMHOS/CM @ 25C) | 104
NORMANDY05 |  | NORMANDY RESERVOIR @ CRUMPTON CR. EMBAYMENT | 1992-06-23 | 1300 | 0 | PH (STANDARD UNITS) | 8.63
NORMANDY05 |  | NORMANDY RESERVOIR @ CRUMPTON CR. EMBAYMENT | 1992-06-23 | 1300 | 0 | ALKALINITY, TOTAL (MG/L AS CACO3) | 41
NORMANDY05 |  | NORMANDY RESERVOIR @ CRUMPTON CR. EMBAYMENT | 1992-06-23 | 1300 | 0 | RESIDUE, TOTAL NONFILTRABLE (MG/L) | 1
NORMANDY05 |  | NORMANDY RESERVOIR @ CRUMPTON CR. EMBAYMENT | 1992-06-23 | 1300 | 0 | NITROGEN, ORGANIC, TOTAL (MG/L AS N) | 0.32
NORMANDY05 |  | NORMANDY RESERVOIR @ CRUMPTON CR. EMBAYMENT | 1992-06-23 | 1300 | 0 | NITROGEN, AMMONIA, TOTAL (MG/L AS N) | 0.02
NORMANDY05 |  | NORMANDY RESERVOIR @ CRUMPTON CR. EMBAYMENT | 1992-06-23 | 1300 | 0 | AMMONIA, UNIONZED (MG/L AS N) | 0.0043399
NORMANDY05 |  | NORMANDY RESERVOIR @ CRUMPTON CR. EMBAYMENT | 1992-06-23 | 1300 | 0 | AMMONIA, UNIONIZED (CALC FR TEMP-PH-NH4) (MG/L) | 0.0052768
NORMANDY05 |  | NORMANDY RESERVOIR @ CRUMPTON CR. EMBAYMENT | 1992-06-23 | 1300 | 0 | NITRITE PLUS NITRATE, TOTAL 1 DET. (MG/L AS N) | 0.06
NORMANDY05 |  | NORMANDY RESERVOIR @ CRUMPTON CR. EMBAYMENT | 1992-06-23 | 1300 | 0 | NITROGEN, AMMONIA&ORG., TOTAL 1 DET (MG/L AS N) | 0.32
NORMANDY05 |  | NORMANDY RESERVOIR @ CRUMPTON CR. EMBAYMENT | 1992-06-23 | 1300 | 0 | PHOSPHORUS, TOTAL (MG/L AS P) | 0.01
NORMANDY05 |  | NORMANDY RESERVOIR @ CRUMPTON CR. EMBAYMENT | 1992-06-23 | 1300 | 0 | CARBON, TOTAL (MG/L AS C) | 5
NORMANDY05 |  | NORMANDY RESERVOIR @ CRUMPTON CR. EMBAYMENT | 1992-06-23 | 1300 | 0 | HARDNESS, TOTAL (MG/L AS CACO3) | 49.1
NORMANDY05 |  | NORMANDY RESERVOIR @ CRUMPTON CR. EMBAYMENT | 1992-06-23 | 1300 | 0 | CHLOROPHYLL A UG/L FLUOROMETRIC CORRECTED | 6.12
NORMANDY05 |  | NORMANDY RESERVOIR @ CRUMPTON CR. EMBAYMENT | 1992-06-23 | 1300 | 0 | PHOSPHORUS,IN TOTAL ORTHOPHOSPHATE (MG/L AS P) | 0.01
NORMANDY05 |  | NORMANDY RESERVOIR @ CRUMPTON CR. EMBAYMENT | 1992-06-23 | 1301 | 0 | NUMBER USED IN SAMPLE ACCOUNTING PROCEDURE | 92060300
NORMANDY05 |  | NORMANDY RESERVOIR @ CRUMPTON CR. EMBAYMENT | 1992-06-23 | 1301 | 0 | TEMPERATURE, WATER (DEGREES CENTIGRADE) | 26.73
NORMANDY05 |  | NORMANDY RESERVOIR @ CRUMPTON CR. EMBAYMENT | 1992-06-23 | 1301 | 0 | DEPTH, MAXIMUM, OF SAMPLE (FEET) | 3.3
NORMANDY05 |  | NORMANDY RESERVOIR @ CRUMPTON CR. EMBAYMENT | 1992-06-23 | 1301 | 0 | SPECIFIC CONDUCTANCE,FIELD (UMHOS/CM @ 25C) | 103
NORMANDY05 |  | NORMANDY RESERVOIR @ CRUMPTON CR. EMBAYMENT | 1992-06-23 | 1301 | 0 | PH (STANDARD UNITS) | 8.63
NORMANDY05 |  | NORMANDY RESERVOIR @ CRUMPTON CR. EMBAYMENT | 1992-06-23 | 1302 | 0 | NUMBER USED IN SAMPLE ACCOUNTING PROCEDURE | 92060300
NORMANDY05 |  | NORMANDY RESERVOIR @ CRUMPTON CR. EMBAYMENT | 1992-06-23 | 1302 | 0 | TEMPERATURE, WATER (DEGREES CENTIGRADE) | 25.49
NORMANDY05 |  | NORMANDY RESERVOIR @ CRUMPTON CR. EMBAYMENT | 1992-06-23 | 1302 | 0 | DEPTH, MAXIMUM, OF SAMPLE (FEET) | 6.6
NORMANDY05 |  | NORMANDY RESERVOIR @ CRUMPTON CR. EMBAYMENT | 1992-06-23 | 1302 | 0 | SPECIFIC CONDUCTANCE,FIELD (UMHOS/CM @ 25C) | 103
NORMANDY05 |  | NORMANDY RESERVOIR @ CRUMPTON CR. EMBAYMENT | 1992-06-23 | 1302 | 0 | PH (STANDARD UNITS) | 8.64
NORMANDY05 |  | NORMANDY RESERVOIR @ CRUMPTON CR. EMBAYMENT | 1992-06-23 | 1303 | 0 | NUMBER USED IN SAMPLE ACCOUNTING PROCEDURE | 92060300
NORMANDY05 |  | NORMANDY RESERVOIR @ CRUMPTON CR. EMBAYMENT | 1992-06-23 | 1303 | 0 | TEMPERATURE, WATER (DEGREES CENTIGRADE) | 24.56
NORMANDY05 |  | NORMANDY RESERVOIR @ CRUMPTON CR. EMBAYMENT | 1992-06-23 | 1303 | 0 | DEPTH, MAXIMUM, OF SAMPLE (FEET) | 9.8
NORMANDY05 |  | NORMANDY RESERVOIR @ CRUMPTON CR. EMBAYMENT | 1992-06-23 | 1303 | 0 | TURBIDITY, (JACKSON CANDLE UNITS) | 4.29
NORMANDY05 |  | NORMANDY RESERVOIR @ CRUMPTON CR. EMBAYMENT | 1992-06-23 | 1303 | 0 | SPECIFIC CONDUCTANCE,FIELD (UMHOS/CM @ 25C) | 107
NORMANDY05 |  | NORMANDY RESERVOIR @ CRUMPTON CR. EMBAYMENT | 1992-06-23 | 1303 | 0 | PH (STANDARD UNITS) | 8.18
NORMANDY05 |  | NORMANDY RESERVOIR @ CRUMPTON CR. EMBAYMENT | 1992-06-23 | 1303 | 0 | ALKALINITY, TOTAL (MG/L AS CACO3) | 41.8
NORMANDY05 |  | NORMANDY RESERVOIR @ CRUMPTON CR. EMBAYMENT | 1992-06-23 | 1303 | 0 | RESIDUE, TOTAL NONFILTRABLE (MG/L) | 3
NORMANDY05 |  | NORMANDY RESERVOIR @ CRUMPTON CR. EMBAYMENT | 1992-06-23 | 1303 | 0 | NITROGEN, ORGANIC, TOTAL (MG/L AS N) | 0.52
NORMANDY05 |  | NORMANDY RESERVOIR @ CRUMPTON CR. EMBAYMENT | 1992-06-23 | 1303 | 0 | NITROGEN, AMMONIA, TOTAL (MG/L AS N) | 0.02
NORMANDY05 |  | NORMANDY RESERVOIR @ CRUMPTON CR. EMBAYMENT | 1992-06-23 | 1303 | 0 | AMMONIA, UNIONZED (MG/L AS N) | 0.001537
NORMANDY05 |  | NORMANDY RESERVOIR @ CRUMPTON CR. EMBAYMENT | 1992-06-23 | 1303 | 0 | AMMONIA, UNIONIZED (CALC FR TEMP-PH-NH4) (MG/L) | 0.0018689
NORMANDY05 |  | NORMANDY RESERVOIR @ CRUMPTON CR. EMBAYMENT | 1992-06-23 | 1303 | 0 | NITRITE PLUS NITRATE, TOTAL 1 DET. (MG/L AS N) | 0.06
NORMANDY05 |  | NORMANDY RESERVOIR @ CRUMPTON CR. EMBAYMENT | 1992-06-23 | 1303 | 0 | NITROGEN, AMMONIA&ORG., TOTAL 1 DET (MG/L AS N) | 0.52
NORMANDY05 |  | NORMANDY RESERVOIR @ CRUMPTON CR. EMBAYMENT | 1992-06-23 | 1303 | 0 | PHOSPHORUS, TOTAL (MG/L AS P) | 0.01
NORMANDY05 |  | NORMANDY RESERVOIR @ CRUMPTON CR. EMBAYMENT | 1992-06-23 | 1303 | 0 | CARBON, TOTAL (MG/L AS C) | 5
NORMANDY05 |  | NORMANDY RESERVOIR @ CRUMPTON CR. EMBAYMENT | 1992-06-23 | 1303 | 0 | HARDNESS, TOTAL (MG/L AS CACO3) | 51.5
NORMANDY05 |  | NORMANDY RESERVOIR @ CRUMPTON CR. EMBAYMENT | 1992-06-23 | 1303 | 0 | PHOSPHORUS,IN TOTAL ORTHOPHOSPHATE (MG/L AS P) | 0.01
NORMANDY05 |  | NORMANDY RESERVOIR @ CRUMPTON CR. EMBAYMENT | 1992-06-23 | 1304 | 0 | NUMBER USED IN SAMPLE ACCOUNTING PROCEDURE | 92060300
NORMANDY05 |  | NORMANDY RESERVOIR @ CRUMPTON CR. EMBAYMENT | 1992-06-23 | 1304 | 0 | TEMPERATURE, WATER (DEGREES CENTIGRADE) | 22.93
NORMANDY05 |  | NORMANDY RESERVOIR @ CRUMPTON CR. EMBAYMENT | 1992-06-23 | 1304 | 0 | DEPTH, MAXIMUM, OF SAMPLE (FEET) | 13.1
NORMANDY05 |  | NORMANDY RESERVOIR @ CRUMPTON CR. EMBAYMENT | 1992-06-23 | 1304 | 0 | SPECIFIC CONDUCTANCE,FIELD (UMHOS/CM @ 25C) | 120
NORMANDY05 |  | NORMANDY RESERVOIR @ CRUMPTON CR. EMBAYMENT | 1992-06-23 | 1304 | 0 | PH (STANDARD UNITS) | 6.93
NORMANDY05 |  | NORMANDY RESERVOIR @ CRUMPTON CR. EMBAYMENT | 1992-06-23 | 1305 | 0 | NUMBER USED IN SAMPLE ACCOUNTING PROCEDURE | 92060300
NORMANDY05 |  | NORMANDY RESERVOIR @ CRUMPTON CR. EMBAYMENT | 1992-06-23 | 1305 | 0 | TEMPERATURE, WATER (DEGREES CENTIGRADE) | 21.14
NORMANDY05 |  | NORMANDY RESERVOIR @ CRUMPTON CR. EMBAYMENT | 1992-06-23 | 1305 | 0 | DEPTH, MAXIMUM, OF SAMPLE (FEET) | 16.4
NORMANDY05 |  | NORMANDY RESERVOIR @ CRUMPTON CR. EMBAYMENT | 1992-06-23 | 1305 | 0 | SPECIFIC CONDUCTANCE,FIELD (UMHOS/CM @ 25C) | 121
NORMANDY05 |  | NORMANDY RESERVOIR @ CRUMPTON CR. EMBAYMENT | 1992-06-23 | 1305 | 0 | PH (STANDARD UNITS) | 6.92
NORMANDY05 |  | NORMANDY RESERVOIR @ CRUMPTON CR. EMBAYMENT | 1992-06-23 | 1306 | 0 | NUMBER USED IN SAMPLE ACCOUNTING PROCEDURE | 92060300
NORMANDY05 |  | NORMANDY RESERVOIR @ CRUMPTON CR. EMBAYMENT | 1992-06-23 | 1306 | 0 | TEMPERATURE, WATER (DEGREES CENTIGRADE) | 19.61
NORMANDY05 |  | NORMANDY RESERVOIR @ CRUMPTON CR. EMBAYMENT | 1992-06-23 | 1306 | 0 | DEPTH, MAXIMUM, OF SAMPLE (FEET) | 19.7
NORMANDY05 |  | NORMANDY RESERVOIR @ CRUMPTON CR. EMBAYMENT | 1992-06-23 | 1306 | 0 | SPECIFIC CONDUCTANCE,FIELD (UMHOS/CM @ 25C) | 126
NORMANDY05 |  | NORMANDY RESERVOIR @ CRUMPTON CR. EMBAYMENT | 1992-06-23 | 1306 | 0 | PH (STANDARD UNITS) | 6.8
NORMANDY05 |  | NORMANDY RESERVOIR @ CRUMPTON CR. EMBAYMENT | 1992-06-23 | 1307 | 0 | NUMBER USED IN SAMPLE ACCOUNTING PROCEDURE | 92060300
NORMANDY05 |  | NORMANDY RESERVOIR @ CRUMPTON CR. EMBAYMENT | 1992-06-23 | 1307 | 0 | TEMPERATURE, WATER (DEGREES CENTIGRADE) | 17.53
NORMANDY05 |  | NORMANDY RESERVOIR @ CRUMPTON CR. EMBAYMENT | 1992-06-23 | 1307 | 0 | DEPTH, MAXIMUM, OF SAMPLE (FEET) | 23
NORMANDY05 |  | NORMANDY RESERVOIR @ CRUMPTON CR. EMBAYMENT | 1992-06-23 | 1307 | 0 | TURBIDITY, (JACKSON CANDLE UNITS) | 11.3
NORMANDY05 |  | NORMANDY RESERVOIR @ CRUMPTON CR. EMBAYMENT | 1992-06-23 | 1307 | 0 | SPECIFIC CONDUCTANCE,FIELD (UMHOS/CM @ 25C) | 139
NORMANDY05 |  | NORMANDY RESERVOIR @ CRUMPTON CR. EMBAYMENT | 1992-06-23 | 1307 | 0 | PH (STANDARD UNITS) | 6.73
NORMANDY05 |  | NORMANDY RESERVOIR @ CRUMPTON CR. EMBAYMENT | 1992-06-23 | 1307 | 0 | ALKALINITY, TOTAL (MG/L AS CACO3) | 53
NORMANDY05 |  | NORMANDY RESERVOIR @ CRUMPTON CR. EMBAYMENT | 1992-06-23 | 1307 | 0 | RESIDUE, TOTAL NONFILTRABLE (MG/L) | 17
NORMANDY05 |  | NORMANDY RESERVOIR @ CRUMPTON CR. EMBAYMENT | 1992-06-23 | 1307 | 0 | NITROGEN, ORGANIC, TOTAL (MG/L AS N) | 0.04
NORMANDY05 |  | NORMANDY RESERVOIR @ CRUMPTON CR. EMBAYMENT | 1992-06-23 | 1307 | 0 | NITROGEN, AMMONIA, TOTAL (MG/L AS N) | 0.21
NORMANDY05 |  | NORMANDY RESERVOIR @ CRUMPTON CR. EMBAYMENT | 1992-06-23 | 1307 | 0 | AMMONIA, UNIONZED (MG/L AS N) | 0.00037167
NORMANDY05 |  | NORMANDY RESERVOIR @ CRUMPTON CR. EMBAYMENT | 1992-06-23 | 1307 | 0 | AMMONIA, UNIONIZED (CALC FR TEMP-PH-NH4) (MG/L) | 0.00045191
NORMANDY05 |  | NORMANDY RESERVOIR @ CRUMPTON CR. EMBAYMENT | 1992-06-23 | 1307 | 0 | NITRITE PLUS NITRATE, TOTAL 1 DET. (MG/L AS N) | 0.23
NORMANDY05 |  | NORMANDY RESERVOIR @ CRUMPTON CR. EMBAYMENT | 1992-06-23 | 1307 | 0 | NITROGEN, AMMONIA&ORG., TOTAL 1 DET (MG/L AS N) | 0.17
NORMANDY05 |  | NORMANDY RESERVOIR @ CRUMPTON CR. EMBAYMENT | 1992-06-23 | 1307 | 0 | PHOSPHORUS, TOTAL (MG/L AS P) | 0.01
NORMANDY05 |  | NORMANDY RESERVOIR @ CRUMPTON CR. EMBAYMENT | 1992-06-23 | 1307 | 0 | CARBON, TOTAL (MG/L AS C) | 5
NORMANDY05 |  | NORMANDY RESERVOIR @ CRUMPTON CR. EMBAYMENT | 1992-06-23 | 1307 | 0 | HARDNESS, TOTAL (MG/L AS CACO3) | 64.1
NORMANDY05 |  | NORMANDY RESERVOIR @ CRUMPTON CR. EMBAYMENT | 1992-06-23 | 1307 | 0 | IRON, TOTAL (UG/L AS FE) | 1030
NORMANDY05 |  | NORMANDY RESERVOIR @ CRUMPTON CR. EMBAYMENT | 1992-06-23 | 1307 | 0 | MANGANESE, TOTAL (UG/L AS MN) | 790
NORMANDY05 |  | NORMANDY RESERVOIR @ CRUMPTON CR. EMBAYMENT | 1992-06-23 | 1307 | 0 | ZINC, TOTAL (UG/L AS ZN) | 5
NORMANDY05 |  | NORMANDY RESERVOIR @ CRUMPTON CR. EMBAYMENT | 1992-06-23 | 1307 | 0 | PHOSPHORUS,IN TOTAL ORTHOPHOSPHATE (MG/L AS P) | 0.01
NORMANDY05 |  | NORMANDY RESERVOIR @ CRUMPTON CR. EMBAYMENT | 1992-07-07 | 1410 | 0 | NUMBER USED IN SAMPLE ACCOUNTING PROCEDURE | 92070100
NORMANDY05 |  | NORMANDY RESERVOIR @ CRUMPTON CR. EMBAYMENT | 1992-07-07 | 1410 | 0 | TEMPERATURE, WATER (DEGREES CENTIGRADE) | 31.02
NORMANDY05 |  | NORMANDY RESERVOIR @ CRUMPTON CR. EMBAYMENT | 1992-07-07 | 1410 | 0 | DEPTH, MAXIMUM, OF SAMPLE (FEET) | 1
NORMANDY05 |  | NORMANDY RESERVOIR @ CRUMPTON CR. EMBAYMENT | 1992-07-07 | 1410 | 0 | TURBIDITY, (JACKSON CANDLE UNITS) | 3.46
NORMANDY05 |  | NORMANDY RESERVOIR @ CRUMPTON CR. EMBAYMENT | 1992-07-07 | 1410 | 0 | TRANSPARENCY, SECCHI DISC (INCHES) | 46
NORMANDY05 |  | NORMANDY RESERVOIR @ CRUMPTON CR. EMBAYMENT | 1992-07-07 | 1410 | 0 | SPECIFIC CONDUCTANCE,FIELD (UMHOS/CM @ 25C) | 104
NORMANDY05 |  | NORMANDY RESERVOIR @ CRUMPTON CR. EMBAYMENT | 1992-07-07 | 1410 | 0 | OXYGEN, DISSOLVED MG/L | 11.95
NORMANDY05 |  | NORMANDY RESERVOIR @ CRUMPTON CR. EMBAYMENT | 1992-07-07 | 1410 | 0 | OXYGEN, DISSOLVED, PERCENT OF SATURATION % | 159.333
NORMANDY05 |  | NORMANDY RESERVOIR @ CRUMPTON CR. EMBAYMENT | 1992-07-07 | 1410 | 0 | PH (STANDARD UNITS) | 8.85
NORMANDY05 |  | NORMANDY RESERVOIR @ CRUMPTON CR. EMBAYMENT | 1992-07-07 | 1410 | 0 | ALKALINITY, TOTAL (MG/L AS CACO3) | 42
NORMANDY05 |  | NORMANDY RESERVOIR @ CRUMPTON CR. EMBAYMENT | 1992-07-07 | 1410 | 0 | RESIDUE, TOTAL NONFILTRABLE (MG/L) | 10
NORMANDY05 |  | NORMANDY RESERVOIR @ CRUMPTON CR. EMBAYMENT | 1992-07-07 | 1410 | 0 | NITROGEN, ORGANIC, TOTAL (MG/L AS N) | 0.23
NORMANDY05 |  | NORMANDY RESERVOIR @ CRUMPTON CR. EMBAYMENT | 1992-07-07 | 1410 | 0 | NITROGEN, AMMONIA, TOTAL (MG/L AS N) | 0.02
NORMANDY05 |  | NORMANDY RESERVOIR @ CRUMPTON CR. EMBAYMENT | 1992-07-07 | 1410 | 0 | AMMONIA, UNIONZED (MG/L AS N) | 0.0075718
NORMANDY05 |  | NORMANDY RESERVOIR @ CRUMPTON CR. EMBAYMENT | 1992-07-07 | 1410 | 0 | AMMONIA, UNIONIZED (CALC FR TEMP-PH-NH4) (MG/L) | 0.0092065
NORMANDY05 |  | NORMANDY RESERVOIR @ CRUMPTON CR. EMBAYMENT | 1992-07-07 | 1410 | 0 | NITRITE PLUS NITRATE, TOTAL 1 DET. (MG/L AS N) | 0.02
NORMANDY05 |  | NORMANDY RESERVOIR @ CRUMPTON CR. EMBAYMENT | 1992-07-07 | 1410 | 0 | NITROGEN, AMMONIA&ORG., TOTAL 1 DET (MG/L AS N) | 0.23
NORMANDY05 |  | NORMANDY RESERVOIR @ CRUMPTON CR. EMBAYMENT | 1992-07-07 | 1410 | 0 | PHOSPHORUS, TOTAL (MG/L AS P) | 0.01
NORMANDY05 |  | NORMANDY RESERVOIR @ CRUMPTON CR. EMBAYMENT | 1992-07-07 | 1410 | 0 | CARBON, TOTAL (MG/L AS C) | 5
NORMANDY05 |  | NORMANDY RESERVOIR @ CRUMPTON CR. EMBAYMENT | 1992-07-07 | 1410 | 0 | HARDNESS, TOTAL (MG/L AS CACO3) | 49.2
NORMANDY05 |  | NORMANDY RESERVOIR @ CRUMPTON CR. EMBAYMENT | 1992-07-07 | 1410 | 0 | CHLOROPHYLL A UG/L FLUOROMETRIC CORRECTED | 13.26
NORMANDY05 |  | NORMANDY RESERVOIR @ CRUMPTON CR. EMBAYMENT | 1992-07-07 | 1410 | 0 | PHOSPHORUS,IN TOTAL ORTHOPHOSPHATE (MG/L AS P) | 0.01
NORMANDY05 |  | NORMANDY RESERVOIR @ CRUMPTON CR. EMBAYMENT | 1992-07-07 | 1411 | 0 | NUMBER USED IN SAMPLE ACCOUNTING PROCEDURE | 92070100
NORMANDY05 |  | NORMANDY RESERVOIR @ CRUMPTON CR. EMBAYMENT | 1992-07-07 | 1411 | 0 | TEMPERATURE, WATER (DEGREES CENTIGRADE) | 28.15
NORMANDY05 |  | NORMANDY RESERVOIR @ CRUMPTON CR. EMBAYMENT | 1992-07-07 | 1411 | 0 | DEPTH, MAXIMUM, OF SAMPLE (FEET) | 3.3
NORMANDY05 |  | NORMANDY RESERVOIR @ CRUMPTON CR. EMBAYMENT | 1992-07-07 | 1411 | 0 | SPECIFIC CONDUCTANCE,FIELD (UMHOS/CM @ 25C) | 106
NORMANDY05 |  | NORMANDY RESERVOIR @ CRUMPTON CR. EMBAYMENT | 1992-07-07 | 1411 | 0 | OXYGEN, DISSOLVED MG/L | 14.26
NORMANDY05 |  | NORMANDY RESERVOIR @ CRUMPTON CR. EMBAYMENT | 1992-07-07 | 1411 | 0 | OXYGEN, DISSOLVED, PERCENT OF SATURATION % | 180.506
NORMANDY05 |  | NORMANDY RESERVOIR @ CRUMPTON CR. EMBAYMENT | 1992-07-07 | 1411 | 0 | PH (STANDARD UNITS) | 9.02
NORMANDY05 |  | NORMANDY RESERVOIR @ CRUMPTON CR. EMBAYMENT | 1992-07-07 | 1412 | 0 | NUMBER USED IN SAMPLE ACCOUNTING PROCEDURE | 92070100
NORMANDY05 |  | NORMANDY RESERVOIR @ CRUMPTON CR. EMBAYMENT | 1992-07-07 | 1412 | 0 | TEMPERATURE, WATER (DEGREES CENTIGRADE) | 27.16
NORMANDY05 |  | NORMANDY RESERVOIR @ CRUMPTON CR. EMBAYMENT | 1992-07-07 | 1412 | 0 | DEPTH, MAXIMUM, OF SAMPLE (FEET) | 6.6
NORMANDY05 |  | NORMANDY RESERVOIR @ CRUMPTON CR. EMBAYMENT | 1992-07-07 | 1412 | 0 | SPECIFIC CONDUCTANCE,FIELD (UMHOS/CM @ 25C) | 104
NORMANDY05 |  | NORMANDY RESERVOIR @ CRUMPTON CR. EMBAYMENT | 1992-07-07 | 1412 | 0 | OXYGEN, DISSOLVED MG/L | 13.06
NORMANDY05 |  | NORMANDY RESERVOIR @ CRUMPTON CR. EMBAYMENT | 1992-07-07 | 1412 | 0 | OXYGEN, DISSOLVED, PERCENT OF SATURATION % | 161.235
NORMANDY05 |  | NORMANDY RESERVOIR @ CRUMPTON CR. EMBAYMENT | 1992-07-07 | 1412 | 0 | PH (STANDARD UNITS) | 8.93
NORMANDY05 |  | NORMANDY RESERVOIR @ CRUMPTON CR. EMBAYMENT | 1992-07-07 | 1413 | 0 | NUMBER USED IN SAMPLE ACCOUNTING PROCEDURE | 92070100
NORMANDY05 |  | NORMANDY RESERVOIR @ CRUMPTON CR. EMBAYMENT | 1992-07-07 | 1413 | 0 | TEMPERATURE, WATER (DEGREES CENTIGRADE) | 26.07
NORMANDY05 |  | NORMANDY RESERVOIR @ CRUMPTON CR. EMBAYMENT | 1992-07-07 | 1413 | 0 | DEPTH, MAXIMUM, OF SAMPLE (FEET) | 9.8
NORMANDY05 |  | NORMANDY RESERVOIR @ CRUMPTON CR. EMBAYMENT | 1992-07-07 | 1413 | 0 | TURBIDITY, (JACKSON CANDLE UNITS) | 3.92
NORMANDY05 |  | NORMANDY RESERVOIR @ CRUMPTON CR. EMBAYMENT | 1992-07-07 | 1413 | 0 | SPECIFIC CONDUCTANCE,FIELD (UMHOS/CM @ 25C) | 105
NORMANDY05 |  | NORMANDY RESERVOIR @ CRUMPTON CR. EMBAYMENT | 1992-07-07 | 1413 | 0 | OXYGEN, DISSOLVED MG/L | 10.29
NORMANDY05 |  | NORMANDY RESERVOIR @ CRUMPTON CR. EMBAYMENT | 1992-07-07 | 1413 | 0 | OXYGEN, DISSOLVED, PERCENT OF SATURATION % | 125.488
NORMANDY05 |  | NORMANDY RESERVOIR @ CRUMPTON CR. EMBAYMENT | 1992-07-07 | 1413 | 0 | PH (STANDARD UNITS) | 8.57
NORMANDY05 |  | NORMANDY RESERVOIR @ CRUMPTON CR. EMBAYMENT | 1992-07-07 | 1413 | 0 | ALKALINITY, TOTAL (MG/L AS CACO3) | 42
NORMANDY05 |  | NORMANDY RESERVOIR @ CRUMPTON CR. EMBAYMENT | 1992-07-07 | 1413 | 0 | RESIDUE, TOTAL NONFILTRABLE (MG/L) | 9
NORMANDY05 |  | NORMANDY RESERVOIR @ CRUMPTON CR. EMBAYMENT | 1992-07-07 | 1413 | 0 | NITROGEN, ORGANIC, TOTAL (MG/L AS N) | 0.25
NORMANDY05 |  | NORMANDY RESERVOIR @ CRUMPTON CR. EMBAYMENT | 1992-07-07 | 1413 | 0 | NITROGEN, AMMONIA, TOTAL (MG/L AS N) | 0.02
NORMANDY05 |  | NORMANDY RESERVOIR @ CRUMPTON CR. EMBAYMENT | 1992-07-07 | 1413 | 0 | AMMONIA, UNIONZED (MG/L AS N) | 0.0037038
NORMANDY05 |  | NORMANDY RESERVOIR @ CRUMPTON CR. EMBAYMENT | 1992-07-07 | 1413 | 0 | AMMONIA, UNIONIZED (CALC FR TEMP-PH-NH4) (MG/L) | 0.0045035
NORMANDY05 |  | NORMANDY RESERVOIR @ CRUMPTON CR. EMBAYMENT | 1992-07-07 | 1413 | 0 | NITRITE PLUS NITRATE, TOTAL 1 DET. (MG/L AS N) | 0.02
NORMANDY05 |  | NORMANDY RESERVOIR @ CRUMPTON CR. EMBAYMENT | 1992-07-07 | 1413 | 0 | NITROGEN, AMMONIA&ORG., TOTAL 1 DET (MG/L AS N) | 0.25
NORMANDY05 |  | NORMANDY RESERVOIR @ CRUMPTON CR. EMBAYMENT | 1992-07-07 | 1413 | 0 | PHOSPHORUS, TOTAL (MG/L AS P) | 0.01
NORMANDY05 |  | NORMANDY RESERVOIR @ CRUMPTON CR. EMBAYMENT | 1992-07-07 | 1413 | 0 | CARBON, TOTAL (MG/L AS C) | 5
NORMANDY05 |  | NORMANDY RESERVOIR @ CRUMPTON CR. EMBAYMENT | 1992-07-07 | 1413 | 0 | HARDNESS, TOTAL (MG/L AS CACO3) | 48.8
NORMANDY05 |  | NORMANDY RESERVOIR @ CRUMPTON CR. EMBAYMENT | 1992-07-07 | 1413 | 0 | PHOSPHORUS,IN TOTAL ORTHOPHOSPHATE (MG/L AS P) | 0.01
NORMANDY05 |  | NORMANDY RESERVOIR @ CRUMPTON CR. EMBAYMENT | 1992-07-07 | 1414 | 0 | NUMBER USED IN SAMPLE ACCOUNTING PROCEDURE | 92070100
NORMANDY05 |  | NORMANDY RESERVOIR @ CRUMPTON CR. EMBAYMENT | 1992-07-07 | 1414 | 0 | TEMPERATURE, WATER (DEGREES CENTIGRADE) | 24.54
NORMANDY05 |  | NORMANDY RESERVOIR @ CRUMPTON CR. EMBAYMENT | 1992-07-07 | 1414 | 0 | DEPTH, MAXIMUM, OF SAMPLE (FEET) | 13.1
NORMANDY05 |  | NORMANDY RESERVOIR @ CRUMPTON CR. EMBAYMENT | 1992-07-07 | 1414 | 0 | SPECIFIC CONDUCTANCE,FIELD (UMHOS/CM @ 25C) | 116
NORMANDY05 |  | NORMANDY RESERVOIR @ CRUMPTON CR. EMBAYMENT | 1992-07-07 | 1414 | 0 | OXYGEN, DISSOLVED MG/L | 5.14
NORMANDY05 |  | NORMANDY RESERVOIR @ CRUMPTON CR. EMBAYMENT | 1992-07-07 | 1414 | 0 | OXYGEN, DISSOLVED, PERCENT OF SATURATION % | 61.1904
NORMANDY05 |  | NORMANDY RESERVOIR @ CRUMPTON CR. EMBAYMENT | 1992-07-07 | 1414 | 0 | PH (STANDARD UNITS) | 7.13
NORMANDY05 |  | NORMANDY RESERVOIR @ CRUMPTON CR. EMBAYMENT | 1992-07-07 | 1415 | 0 | NUMBER USED IN SAMPLE ACCOUNTING PROCEDURE | 92070100
NORMANDY05 |  | NORMANDY RESERVOIR @ CRUMPTON CR. EMBAYMENT | 1992-07-07 | 1415 | 0 | TEMPERATURE, WATER (DEGREES CENTIGRADE) | 22.94
NORMANDY05 |  | NORMANDY RESERVOIR @ CRUMPTON CR. EMBAYMENT | 1992-07-07 | 1415 | 0 | DEPTH, MAXIMUM, OF SAMPLE (FEET) | 16.4
NORMANDY05 |  | NORMANDY RESERVOIR @ CRUMPTON CR. EMBAYMENT | 1992-07-07 | 1415 | 0 | SPECIFIC CONDUCTANCE,FIELD (UMHOS/CM @ 25C) | 112
NORMANDY05 |  | NORMANDY RESERVOIR @ CRUMPTON CR. EMBAYMENT | 1992-07-07 | 1415 | 0 | OXYGEN, DISSOLVED MG/L | 7.22
NORMANDY05 |  | NORMANDY RESERVOIR @ CRUMPTON CR. EMBAYMENT | 1992-07-07 | 1415 | 0 | OXYGEN, DISSOLVED, PERCENT OF SATURATION % | 82.9885
NORMANDY05 |  | NORMANDY RESERVOIR @ CRUMPTON CR. EMBAYMENT | 1992-07-07 | 1415 | 0 | PH (STANDARD UNITS) | 7.18
NORMANDY05 |  | NORMANDY RESERVOIR @ CRUMPTON CR. EMBAYMENT | 1992-07-07 | 1416 | 0 | NUMBER USED IN SAMPLE ACCOUNTING PROCEDURE | 92070100
NORMANDY05 |  | NORMANDY RESERVOIR @ CRUMPTON CR. EMBAYMENT | 1992-07-07 | 1416 | 0 | TEMPERATURE, WATER (DEGREES CENTIGRADE) | 21.18
NORMANDY05 |  | NORMANDY RESERVOIR @ CRUMPTON CR. EMBAYMENT | 1992-07-07 | 1416 | 0 | DEPTH, MAXIMUM, OF SAMPLE (FEET) | 19.7
NORMANDY05 |  | NORMANDY RESERVOIR @ CRUMPTON CR. EMBAYMENT | 1992-07-07 | 1416 | 0 | SPECIFIC CONDUCTANCE,FIELD (UMHOS/CM @ 25C) | 119
NORMANDY05 |  | NORMANDY RESERVOIR @ CRUMPTON CR. EMBAYMENT | 1992-07-07 | 1416 | 0 | OXYGEN, DISSOLVED MG/L | 6.45
NORMANDY05 |  | NORMANDY RESERVOIR @ CRUMPTON CR. EMBAYMENT | 1992-07-07 | 1416 | 0 | OXYGEN, DISSOLVED, PERCENT OF SATURATION % | 71.6666
NORMANDY05 |  | NORMANDY RESERVOIR @ CRUMPTON CR. EMBAYMENT | 1992-07-07 | 1416 | 0 | PH (STANDARD UNITS) | 6.73
NORMANDY05 |  | NORMANDY RESERVOIR @ CRUMPTON CR. EMBAYMENT | 1992-07-07 | 1417 | 0 | NUMBER USED IN SAMPLE ACCOUNTING PROCEDURE | 92070100
NORMANDY05 |  | NORMANDY RESERVOIR @ CRUMPTON CR. EMBAYMENT | 1992-07-07 | 1417 | 0 | TEMPERATURE, WATER (DEGREES CENTIGRADE) | 19.25
NORMANDY05 |  | NORMANDY RESERVOIR @ CRUMPTON CR. EMBAYMENT | 1992-07-07 | 1417 | 0 | DEPTH, MAXIMUM, OF SAMPLE (FEET) | 23
NORMANDY05 |  | NORMANDY RESERVOIR @ CRUMPTON CR. EMBAYMENT | 1992-07-07 | 1417 | 0 | TURBIDITY, (JACKSON CANDLE UNITS) | 29.2
NORMANDY05 |  | NORMANDY RESERVOIR @ CRUMPTON CR. EMBAYMENT | 1992-07-07 | 1417 | 0 | SPECIFIC CONDUCTANCE,FIELD (UMHOS/CM @ 25C) | 123
NORMANDY05 |  | NORMANDY RESERVOIR @ CRUMPTON CR. EMBAYMENT | 1992-07-07 | 1417 | 0 | OXYGEN, DISSOLVED MG/L | 0.09
NORMANDY05 |  | NORMANDY RESERVOIR @ CRUMPTON CR. EMBAYMENT | 1992-07-07 | 1417 | 0 | OXYGEN, DISSOLVED, PERCENT OF SATURATION % | 0.95745
NORMANDY05 |  | NORMANDY RESERVOIR @ CRUMPTON CR. EMBAYMENT | 1992-07-07 | 1417 | 0 | PH (STANDARD UNITS) | 6.52
NORMANDY05 |  | NORMANDY RESERVOIR @ CRUMPTON CR. EMBAYMENT | 1992-07-07 | 1417 | 0 | ALKALINITY, TOTAL (MG/L AS CACO3) | 50.5
NORMANDY05 |  | NORMANDY RESERVOIR @ CRUMPTON CR. EMBAYMENT | 1992-07-07 | 1417 | 0 | RESIDUE, TOTAL NONFILTRABLE (MG/L) | 40
NORMANDY05 |  | NORMANDY RESERVOIR @ CRUMPTON CR. EMBAYMENT | 1992-07-07 | 1417 | 0 | NITROGEN, ORGANIC, TOTAL (MG/L AS N) | 0.04
NORMANDY05 |  | NORMANDY RESERVOIR @ CRUMPTON CR. EMBAYMENT | 1992-07-07 | 1417 | 0 | NITROGEN, AMMONIA, TOTAL (MG/L AS N) | 0.23
NORMANDY05 |  | NORMANDY RESERVOIR @ CRUMPTON CR. EMBAYMENT | 1992-07-07 | 1417 | 0 | AMMONIA, UNIONZED (MG/L AS N) | 0.00028519
NORMANDY05 |  | NORMANDY RESERVOIR @ CRUMPTON CR. EMBAYMENT | 1992-07-07 | 1417 | 0 | AMMONIA, UNIONIZED (CALC FR TEMP-PH-NH4) (MG/L) | 0.00034676
NORMANDY05 |  | NORMANDY RESERVOIR @ CRUMPTON CR. EMBAYMENT | 1992-07-07 | 1417 | 0 | NITRITE PLUS NITRATE, TOTAL 1 DET. (MG/L AS N) | 0.39
NORMANDY05 |  | NORMANDY RESERVOIR @ CRUMPTON CR. EMBAYMENT | 1992-07-07 | 1417 | 0 | NITROGEN, AMMONIA&ORG., TOTAL 1 DET (MG/L AS N) | 0.27
NORMANDY05 |  | NORMANDY RESERVOIR @ CRUMPTON CR. EMBAYMENT | 1992-07-07 | 1417 | 0 | PHOSPHORUS, TOTAL (MG/L AS P) | 0.01
NORMANDY05 |  | NORMANDY RESERVOIR @ CRUMPTON CR. EMBAYMENT | 1992-07-07 | 1417 | 0 | CARBON, TOTAL (MG/L AS C) | 5
NORMANDY05 |  | NORMANDY RESERVOIR @ CRUMPTON CR. EMBAYMENT | 1992-07-07 | 1417 | 0 | HARDNESS, TOTAL (MG/L AS CACO3) | 58.1
NORMANDY05 |  | NORMANDY RESERVOIR @ CRUMPTON CR. EMBAYMENT | 1992-07-07 | 1417 | 0 | IRON, TOTAL (UG/L AS FE) | 3710
NORMANDY05 |  | NORMANDY RESERVOIR @ CRUMPTON CR. EMBAYMENT | 1992-07-07 | 1417 | 0 | MANGANESE, TOTAL (UG/L AS MN) | 132
NORMANDY05 |  | NORMANDY RESERVOIR @ CRUMPTON CR. EMBAYMENT | 1992-07-07 | 1417 | 0 | ZINC, TOTAL (UG/L AS ZN) | 7
NORMANDY05 |  | NORMANDY RESERVOIR @ CRUMPTON CR. EMBAYMENT | 1992-07-07 | 1417 | 0 | PHOSPHORUS,IN TOTAL ORTHOPHOSPHATE (MG/L AS P) | 0.03
NORMANDY05 |  | NORMANDY RESERVOIR @ CRUMPTON CR. EMBAYMENT | 1992-07-21 | 1440 | 0 | NUMBER USED IN SAMPLE ACCOUNTING PROCEDURE | 92070300
NORMANDY05 |  | NORMANDY RESERVOIR @ CRUMPTON CR. EMBAYMENT | 1992-07-21 | 1440 | 0 | TEMPERATURE, WATER (DEGREES CENTIGRADE) | 32
NORMANDY05 |  | NORMANDY RESERVOIR @ CRUMPTON CR. EMBAYMENT | 1992-07-21 | 1440 | 0 | DEPTH, MAXIMUM, OF SAMPLE (FEET) | 1
NORMANDY05 |  | NORMANDY RESERVOIR @ CRUMPTON CR. EMBAYMENT | 1992-07-21 | 1440 | 0 | TURBIDITY, (JACKSON CANDLE UNITS) | 4.65
NORMANDY05 |  | NORMANDY RESERVOIR @ CRUMPTON CR. EMBAYMENT | 1992-07-21 | 1440 | 0 | TRANSPARENCY, SECCHI DISC (INCHES) | 51
NORMANDY05 |  | NORMANDY RESERVOIR @ CRUMPTON CR. EMBAYMENT | 1992-07-21 | 1440 | 0 | SPECIFIC CONDUCTANCE,FIELD (UMHOS/CM @ 25C) | 94
NORMANDY05 |  | NORMANDY RESERVOIR @ CRUMPTON CR. EMBAYMENT | 1992-07-21 | 1440 | 0 | OXYGEN, DISSOLVED MG/L | 9.95
NORMANDY05 |  | NORMANDY RESERVOIR @ CRUMPTON CR. EMBAYMENT | 1992-07-21 | 1440 | 0 | OXYGEN, DISSOLVED, PERCENT OF SATURATION % | 134.459
NORMANDY05 |  | NORMANDY RESERVOIR @ CRUMPTON CR. EMBAYMENT | 1992-07-21 | 1440 | 0 | PH (STANDARD UNITS) | 8.69
NORMANDY05 |  | NORMANDY RESERVOIR @ CRUMPTON CR. EMBAYMENT | 1992-07-21 | 1440 | 0 | ALKALINITY, TOTAL (MG/L AS CACO3) | 41.5
NORMANDY05 |  | NORMANDY RESERVOIR @ CRUMPTON CR. EMBAYMENT | 1992-07-21 | 1440 | 0 | RESIDUE, TOTAL NONFILTRABLE (MG/L) | 8
NORMANDY05 |  | NORMANDY RESERVOIR @ CRUMPTON CR. EMBAYMENT | 1992-07-21 | 1440 | 0 | NITROGEN, ORGANIC, TOTAL (MG/L AS N) | 0.57
NORMANDY05 |  | NORMANDY RESERVOIR @ CRUMPTON CR. EMBAYMENT | 1992-07-21 | 1440 | 0 | NITROGEN, AMMONIA, TOTAL (MG/L AS N) | 0.09
NORMANDY05 |  | NORMANDY RESERVOIR @ CRUMPTON CR. EMBAYMENT | 1992-07-21 | 1440 | 0 | AMMONIA, UNIONZED (MG/L AS N) | 0.027953
NORMANDY05 |  | NORMANDY RESERVOIR @ CRUMPTON CR. EMBAYMENT | 1992-07-21 | 1440 | 0 | AMMONIA, UNIONIZED (CALC FR TEMP-PH-NH4) (MG/L) | 0.033987
NORMANDY05 |  | NORMANDY RESERVOIR @ CRUMPTON CR. EMBAYMENT | 1992-07-21 | 1440 | 0 | NITRITE PLUS NITRATE, TOTAL 1 DET. (MG/L AS N) | 1.68
NORMANDY05 |  | NORMANDY RESERVOIR @ CRUMPTON CR. EMBAYMENT | 1992-07-21 | 1440 | 0 | NITROGEN, AMMONIA&ORG., TOTAL 1 DET (MG/L AS N) | 0.66
NORMANDY05 |  | NORMANDY RESERVOIR @ CRUMPTON CR. EMBAYMENT | 1992-07-21 | 1440 | 0 | PHOSPHORUS, TOTAL (MG/L AS P) | 0.01
NORMANDY05 |  | NORMANDY RESERVOIR @ CRUMPTON CR. EMBAYMENT | 1992-07-21 | 1440 | 0 | CARBON, TOTAL (MG/L AS C) | 5
NORMANDY05 |  | NORMANDY RESERVOIR @ CRUMPTON CR. EMBAYMENT | 1992-07-21 | 1440 | 0 | HARDNESS, TOTAL (MG/L AS CACO3) | 52.8
NORMANDY05 |  | NORMANDY RESERVOIR @ CRUMPTON CR. EMBAYMENT | 1992-07-21 | 1440 | 0 | CHLOROPHYLL A UG/L FLUOROMETRIC CORRECTED | 14.79
NORMANDY05 |  | NORMANDY RESERVOIR @ CRUMPTON CR. EMBAYMENT | 1992-07-21 | 1440 | 0 | PHOSPHORUS,IN TOTAL ORTHOPHOSPHATE (MG/L AS P) | 0.01
NORMANDY05 |  | NORMANDY RESERVOIR @ CRUMPTON CR. EMBAYMENT | 1992-07-21 | 1441 | 0 | NUMBER USED IN SAMPLE ACCOUNTING PROCEDURE | 92070300
NORMANDY05 |  | NORMANDY RESERVOIR @ CRUMPTON CR. EMBAYMENT | 1992-07-21 | 1441 | 0 | TEMPERATURE, WATER (DEGREES CENTIGRADE) | 30.4
NORMANDY05 |  | NORMANDY RESERVOIR @ CRUMPTON CR. EMBAYMENT | 1992-07-21 | 1441 | 0 | DEPTH, MAXIMUM, OF SAMPLE (FEET) | 3.3
NORMANDY05 |  | NORMANDY RESERVOIR @ CRUMPTON CR. EMBAYMENT | 1992-07-21 | 1441 | 0 | SPECIFIC CONDUCTANCE,FIELD (UMHOS/CM @ 25C) | 95
NORMANDY05 |  | NORMANDY RESERVOIR @ CRUMPTON CR. EMBAYMENT | 1992-07-21 | 1441 | 0 | OXYGEN, DISSOLVED MG/L | 11.38
NORMANDY05 |  | NORMANDY RESERVOIR @ CRUMPTON CR. EMBAYMENT | 1992-07-21 | 1441 | 0 | OXYGEN, DISSOLVED, PERCENT OF SATURATION % | 149.737
NORMANDY05 |  | NORMANDY RESERVOIR @ CRUMPTON CR. EMBAYMENT | 1992-07-21 | 1441 | 0 | PH (STANDARD UNITS) | 8.82
NORMANDY05 |  | NORMANDY RESERVOIR @ CRUMPTON CR. EMBAYMENT | 1992-07-21 | 1442 | 0 | NUMBER USED IN SAMPLE ACCOUNTING PROCEDURE | 92070300
NORMANDY05 |  | NORMANDY RESERVOIR @ CRUMPTON CR. EMBAYMENT | 1992-07-21 | 1442 | 0 | TEMPERATURE, WATER (DEGREES CENTIGRADE) | 29.29
NORMANDY05 |  | NORMANDY RESERVOIR @ CRUMPTON CR. EMBAYMENT | 1992-07-21 | 1442 | 0 | DEPTH, MAXIMUM, OF SAMPLE (FEET) | 6.6
NORMANDY05 |  | NORMANDY RESERVOIR @ CRUMPTON CR. EMBAYMENT | 1992-07-21 | 1442 | 0 | SPECIFIC CONDUCTANCE,FIELD (UMHOS/CM @ 25C) | 95
NORMANDY05 |  | NORMANDY RESERVOIR @ CRUMPTON CR. EMBAYMENT | 1992-07-21 | 1442 | 0 | OXYGEN, DISSOLVED MG/L | 10.83
NORMANDY05 |  | NORMANDY RESERVOIR @ CRUMPTON CR. EMBAYMENT | 1992-07-21 | 1442 | 0 | OXYGEN, DISSOLVED, PERCENT OF SATURATION % | 138.846
NORMANDY05 |  | NORMANDY RESERVOIR @ CRUMPTON CR. EMBAYMENT | 1992-07-21 | 1442 | 0 | PH (STANDARD UNITS) | 8.73
NORMANDY05 |  | NORMANDY RESERVOIR @ CRUMPTON CR. EMBAYMENT | 1992-07-21 | 1443 | 0 | NUMBER USED IN SAMPLE ACCOUNTING PROCEDURE | 92070300
NORMANDY05 |  | NORMANDY RESERVOIR @ CRUMPTON CR. EMBAYMENT | 1992-07-21 | 1443 | 0 | TEMPERATURE, WATER (DEGREES CENTIGRADE) | 28.53
NORMANDY05 |  | NORMANDY RESERVOIR @ CRUMPTON CR. EMBAYMENT | 1992-07-21 | 1443 | 0 | DEPTH, MAXIMUM, OF SAMPLE (FEET) | 9.8
NORMANDY05 |  | NORMANDY RESERVOIR @ CRUMPTON CR. EMBAYMENT | 1992-07-21 | 1443 | 0 | SPECIFIC CONDUCTANCE,FIELD (UMHOS/CM @ 25C) | 95
NORMANDY05 |  | NORMANDY RESERVOIR @ CRUMPTON CR. EMBAYMENT | 1992-07-21 | 1443 | 0 | OXYGEN, DISSOLVED MG/L | 7.74
NORMANDY05 |  | NORMANDY RESERVOIR @ CRUMPTON CR. EMBAYMENT | 1992-07-21 | 1443 | 0 | OXYGEN, DISSOLVED, PERCENT OF SATURATION % | 99.2307
NORMANDY05 |  | NORMANDY RESERVOIR @ CRUMPTON CR. EMBAYMENT | 1992-07-21 | 1443 | 0 | PH (STANDARD UNITS) | 8.27
NORMANDY05 |  | NORMANDY RESERVOIR @ CRUMPTON CR. EMBAYMENT | 1992-07-21 | 1444 | 0 | NUMBER USED IN SAMPLE ACCOUNTING PROCEDURE | 92070300
NORMANDY05 |  | NORMANDY RESERVOIR @ CRUMPTON CR. EMBAYMENT | 1992-07-21 | 1444 | 0 | TEMPERATURE, WATER (DEGREES CENTIGRADE) | 27.21
NORMANDY05 |  | NORMANDY RESERVOIR @ CRUMPTON CR. EMBAYMENT | 1992-07-21 | 1444 | 0 | DEPTH, MAXIMUM, OF SAMPLE (FEET) | 13.1
NORMANDY05 |  | NORMANDY RESERVOIR @ CRUMPTON CR. EMBAYMENT | 1992-07-21 | 1444 | 0 | TURBIDITY, (JACKSON CANDLE UNITS) | 4.45
NORMANDY05 |  | NORMANDY RESERVOIR @ CRUMPTON CR. EMBAYMENT | 1992-07-21 | 1444 | 0 | SPECIFIC CONDUCTANCE,FIELD (UMHOS/CM @ 25C) | 101
NORMANDY05 |  | NORMANDY RESERVOIR @ CRUMPTON CR. EMBAYMENT | 1992-07-21 | 1444 | 0 | OXYGEN, DISSOLVED MG/L | 5.04
NORMANDY05 |  | NORMANDY RESERVOIR @ CRUMPTON CR. EMBAYMENT | 1992-07-21 | 1444 | 0 | OXYGEN, DISSOLVED, PERCENT OF SATURATION % | 62.2222
NORMANDY05 |  | NORMANDY RESERVOIR @ CRUMPTON CR. EMBAYMENT | 1992-07-21 | 1444 | 0 | PH (STANDARD UNITS) | 7.54
NORMANDY05 |  | NORMANDY RESERVOIR @ CRUMPTON CR. EMBAYMENT | 1992-07-21 | 1444 | 0 | ALKALINITY, TOTAL (MG/L AS CACO3) | 46.8
NORMANDY05 |  | NORMANDY RESERVOIR @ CRUMPTON CR. EMBAYMENT | 1992-07-21 | 1444 | 0 | RESIDUE, TOTAL NONFILTRABLE (MG/L) | 3
NORMANDY05 |  | NORMANDY RESERVOIR @ CRUMPTON CR. EMBAYMENT | 1992-07-21 | 1444 | 0 | NITROGEN, ORGANIC, TOTAL (MG/L AS N) | 0.55
NORMANDY05 |  | NORMANDY RESERVOIR @ CRUMPTON CR. EMBAYMENT | 1992-07-21 | 1444 | 0 | NITROGEN, AMMONIA, TOTAL (MG/L AS N) | 0.02
NORMANDY05 |  | NORMANDY RESERVOIR @ CRUMPTON CR. EMBAYMENT | 1992-07-21 | 1444 | 0 | AMMONIA, UNIONZED (MG/L AS N) | 0.00044924
NORMANDY05 |  | NORMANDY RESERVOIR @ CRUMPTON CR. EMBAYMENT | 1992-07-21 | 1444 | 0 | AMMONIA, UNIONIZED (CALC FR TEMP-PH-NH4) (MG/L) | 0.00054622
NORMANDY05 |  | NORMANDY RESERVOIR @ CRUMPTON CR. EMBAYMENT | 1992-07-21 | 1444 | 0 | NITRITE PLUS NITRATE, TOTAL 1 DET. (MG/L AS N) | 2.71
NORMANDY05 |  | NORMANDY RESERVOIR @ CRUMPTON CR. EMBAYMENT | 1992-07-21 | 1444 | 0 | NITROGEN, AMMONIA&ORG., TOTAL 1 DET (MG/L AS N) | 0.55
NORMANDY05 |  | NORMANDY RESERVOIR @ CRUMPTON CR. EMBAYMENT | 1992-07-21 | 1444 | 0 | PHOSPHORUS, TOTAL (MG/L AS P) | 0.06
NORMANDY05 |  | NORMANDY RESERVOIR @ CRUMPTON CR. EMBAYMENT | 1992-07-21 | 1444 | 0 | CARBON, TOTAL (MG/L AS C) | 5
NORMANDY05 |  | NORMANDY RESERVOIR @ CRUMPTON CR. EMBAYMENT | 1992-07-21 | 1444 | 0 | HARDNESS, TOTAL (MG/L AS CACO3) | 54.4
NORMANDY05 |  | NORMANDY RESERVOIR @ CRUMPTON CR. EMBAYMENT | 1992-07-21 | 1444 | 0 | PHOSPHORUS,IN TOTAL ORTHOPHOSPHATE (MG/L AS P) | 0.01
NORMANDY05 |  | NORMANDY RESERVOIR @ CRUMPTON CR. EMBAYMENT | 1992-07-21 | 1445 | 0 | NUMBER USED IN SAMPLE ACCOUNTING PROCEDURE | 92070300
NORMANDY05 |  | NORMANDY RESERVOIR @ CRUMPTON CR. EMBAYMENT | 1992-07-21 | 1445 | 0 | TEMPERATURE, WATER (DEGREES CENTIGRADE) | 25
NORMANDY05 |  | NORMANDY RESERVOIR @ CRUMPTON CR. EMBAYMENT | 1992-07-21 | 1445 | 0 | DEPTH, MAXIMUM, OF SAMPLE (FEET) | 16.4
NORMANDY05 |  | NORMANDY RESERVOIR @ CRUMPTON CR. EMBAYMENT | 1992-07-21 | 1445 | 0 | SPECIFIC CONDUCTANCE,FIELD (UMHOS/CM @ 25C) | 111
NORMANDY05 |  | NORMANDY RESERVOIR @ CRUMPTON CR. EMBAYMENT | 1992-07-21 | 1445 | 0 | OXYGEN, DISSOLVED MG/L | 6.01
NORMANDY05 |  | NORMANDY RESERVOIR @ CRUMPTON CR. EMBAYMENT | 1992-07-21 | 1445 | 0 | OXYGEN, DISSOLVED, PERCENT OF SATURATION % | 71.5476
NORMANDY05 |  | NORMANDY RESERVOIR @ CRUMPTON CR. EMBAYMENT | 1992-07-21 | 1445 | 0 | PH (STANDARD UNITS) | 7.08
NORMANDY05 |  | NORMANDY RESERVOIR @ CRUMPTON CR. EMBAYMENT | 1992-07-21 | 1446 | 0 | NUMBER USED IN SAMPLE ACCOUNTING PROCEDURE | 92070300
NORMANDY05 |  | NORMANDY RESERVOIR @ CRUMPTON CR. EMBAYMENT | 1992-07-21 | 1446 | 0 | TEMPERATURE, WATER (DEGREES CENTIGRADE) | 22.36
NORMANDY05 |  | NORMANDY RESERVOIR @ CRUMPTON CR. EMBAYMENT | 1992-07-21 | 1446 | 0 | DEPTH, MAXIMUM, OF SAMPLE (FEET) | 19.7
NORMANDY05 |  | NORMANDY RESERVOIR @ CRUMPTON CR. EMBAYMENT | 1992-07-21 | 1446 | 0 | SPECIFIC CONDUCTANCE,FIELD (UMHOS/CM @ 25C) | 121
NORMANDY05 |  | NORMANDY RESERVOIR @ CRUMPTON CR. EMBAYMENT | 1992-07-21 | 1446 | 0 | OXYGEN, DISSOLVED MG/L | 4.69
NORMANDY05 |  | NORMANDY RESERVOIR @ CRUMPTON CR. EMBAYMENT | 1992-07-21 | 1446 | 0 | OXYGEN, DISSOLVED, PERCENT OF SATURATION % | 53.2954
NORMANDY05 |  | NORMANDY RESERVOIR @ CRUMPTON CR. EMBAYMENT | 1992-07-21 | 1446 | 0 | PH (STANDARD UNITS) | 6.72
NORMANDY05 |  | NORMANDY RESERVOIR @ CRUMPTON CR. EMBAYMENT | 1992-07-21 | 1447 | 0 | NUMBER USED IN SAMPLE ACCOUNTING PROCEDURE | 92070300
NORMANDY05 |  | NORMANDY RESERVOIR @ CRUMPTON CR. EMBAYMENT | 1992-07-21 | 1447 | 0 | TEMPERATURE, WATER (DEGREES CENTIGRADE) | 20.08
NORMANDY05 |  | NORMANDY RESERVOIR @ CRUMPTON CR. EMBAYMENT | 1992-07-21 | 1447 | 0 | DEPTH, MAXIMUM, OF SAMPLE (FEET) | 23
NORMANDY05 |  | NORMANDY RESERVOIR @ CRUMPTON CR. EMBAYMENT | 1992-07-21 | 1447 | 0 | TURBIDITY, (JACKSON CANDLE UNITS) | 9.6
NORMANDY05 |  | NORMANDY RESERVOIR @ CRUMPTON CR. EMBAYMENT | 1992-07-21 | 1447 | 0 | SPECIFIC CONDUCTANCE,FIELD (UMHOS/CM @ 25C) | 131
NORMANDY05 |  | NORMANDY RESERVOIR @ CRUMPTON CR. EMBAYMENT | 1992-07-21 | 1447 | 0 | OXYGEN, DISSOLVED MG/L | 0.11
NORMANDY05 |  | NORMANDY RESERVOIR @ CRUMPTON CR. EMBAYMENT | 1992-07-21 | 1447 | 0 | OXYGEN, DISSOLVED, PERCENT OF SATURATION % | 1.1957
NORMANDY05 |  | NORMANDY RESERVOIR @ CRUMPTON CR. EMBAYMENT | 1992-07-21 | 1447 | 0 | PH (STANDARD UNITS) | 6.46
NORMANDY05 |  | NORMANDY RESERVOIR @ CRUMPTON CR. EMBAYMENT | 1992-07-21 | 1447 | 0 | ALKALINITY, TOTAL (MG/L AS CACO3) | 52
NORMANDY05 |  | NORMANDY RESERVOIR @ CRUMPTON CR. EMBAYMENT | 1992-07-21 | 1447 | 0 | RESIDUE, TOTAL NONFILTRABLE (MG/L) | 18
NORMANDY05 |  | NORMANDY RESERVOIR @ CRUMPTON CR. EMBAYMENT | 1992-07-21 | 1447 | 0 | NITROGEN, ORGANIC, TOTAL (MG/L AS N) | 0.43
NORMANDY05 |  | NORMANDY RESERVOIR @ CRUMPTON CR. EMBAYMENT | 1992-07-21 | 1447 | 0 | NITROGEN, AMMONIA, TOTAL (MG/L AS N) | 0.09
NORMANDY05 |  | NORMANDY RESERVOIR @ CRUMPTON CR. EMBAYMENT | 1992-07-21 | 1447 | 0 | AMMONIA, UNIONZED (MG/L AS N) | 0.0001033
NORMANDY05 |  | NORMANDY RESERVOIR @ CRUMPTON CR. EMBAYMENT | 1992-07-21 | 1447 | 0 | AMMONIA, UNIONIZED (CALC FR TEMP-PH-NH4) (MG/L) | 0.0001256
NORMANDY05 |  | NORMANDY RESERVOIR @ CRUMPTON CR. EMBAYMENT | 1992-07-21 | 1447 | 0 | NITRITE PLUS NITRATE, TOTAL 1 DET. (MG/L AS N) | 2.1
NORMANDY05 |  | NORMANDY RESERVOIR @ CRUMPTON CR. EMBAYMENT | 1992-07-21 | 1447 | 0 | NITROGEN, AMMONIA&ORG., TOTAL 1 DET (MG/L AS N) | 0.52
NORMANDY05 |  | NORMANDY RESERVOIR @ CRUMPTON CR. EMBAYMENT | 1992-07-21 | 1447 | 0 | PHOSPHORUS, TOTAL (MG/L AS P) | 0.04
NORMANDY05 |  | NORMANDY RESERVOIR @ CRUMPTON CR. EMBAYMENT | 1992-07-21 | 1447 | 0 | CARBON, TOTAL (MG/L AS C) | 5
NORMANDY05 |  | NORMANDY RESERVOIR @ CRUMPTON CR. EMBAYMENT | 1992-07-21 | 1447 | 0 | HARDNESS, TOTAL (MG/L AS CACO3) | 64.6
NORMANDY05 |  | NORMANDY RESERVOIR @ CRUMPTON CR. EMBAYMENT | 1992-07-21 | 1447 | 0 | IRON, TOTAL (UG/L AS FE) | 609
NORMANDY05 |  | NORMANDY RESERVOIR @ CRUMPTON CR. EMBAYMENT | 1992-07-21 | 1447 | 0 | MANGANESE, TOTAL (UG/L AS MN) | 210
NORMANDY05 |  | NORMANDY RESERVOIR @ CRUMPTON CR. EMBAYMENT | 1992-07-21 | 1447 | 0 | ZINC, TOTAL (UG/L AS ZN) | 4
NORMANDY05 |  | NORMANDY RESERVOIR @ CRUMPTON CR. EMBAYMENT | 1992-07-21 | 1447 | 0 | PHOSPHORUS,IN TOTAL ORTHOPHOSPHATE (MG/L AS P) | 0.01
NORMANDY05 |  | NORMANDY RESERVOIR @ CRUMPTON CR. EMBAYMENT | 1992-08-11 | 1350 | 0 | NUMBER USED IN SAMPLE ACCOUNTING PROCEDURE | 92080100
NORMANDY05 |  | NORMANDY RESERVOIR @ CRUMPTON CR. EMBAYMENT | 1992-08-11 | 1350 | 0 | TEMPERATURE, WATER (DEGREES CENTIGRADE) | 28.51
NORMANDY05 |  | NORMANDY RESERVOIR @ CRUMPTON CR. EMBAYMENT | 1992-08-11 | 1350 | 0 | DEPTH, MAXIMUM, OF SAMPLE (FEET) | 1
NORMANDY05 |  | NORMANDY RESERVOIR @ CRUMPTON CR. EMBAYMENT | 1992-08-11 | 1350 | 0 | TURBIDITY, (JACKSON CANDLE UNITS) | 4.32
NORMANDY05 |  | NORMANDY RESERVOIR @ CRUMPTON CR. EMBAYMENT | 1992-08-11 | 1350 | 0 | TRANSPARENCY, SECCHI DISC (INCHES) | 59
NORMANDY05 |  | NORMANDY RESERVOIR @ CRUMPTON CR. EMBAYMENT | 1992-08-11 | 1350 | 0 | SPECIFIC CONDUCTANCE,FIELD (UMHOS/CM @ 25C) | 115
NORMANDY05 |  | NORMANDY RESERVOIR @ CRUMPTON CR. EMBAYMENT | 1992-08-11 | 1350 | 0 | OXYGEN, DISSOLVED MG/L | 9.15
NORMANDY05 |  | NORMANDY RESERVOIR @ CRUMPTON CR. EMBAYMENT | 1992-08-11 | 1350 | 0 | OXYGEN, DISSOLVED, PERCENT OF SATURATION % | 117.308
NORMANDY05 |  | NORMANDY RESERVOIR @ CRUMPTON CR. EMBAYMENT | 1992-08-11 | 1350 | 0 | PH (STANDARD UNITS) | 8.42
NORMANDY05 |  | NORMANDY RESERVOIR @ CRUMPTON CR. EMBAYMENT | 1992-08-11 | 1350 | 0 | ALKALINITY, TOTAL (MG/L AS CACO3) | 52.7
NORMANDY05 |  | NORMANDY RESERVOIR @ CRUMPTON CR. EMBAYMENT | 1992-08-11 | 1350 | 0 | RESIDUE, TOTAL NONFILTRABLE (MG/L) | 3
NORMANDY05 |  | NORMANDY RESERVOIR @ CRUMPTON CR. EMBAYMENT | 1992-08-11 | 1350 | 0 | NITROGEN, ORGANIC, TOTAL (MG/L AS N) | 0.38
NORMANDY05 |  | NORMANDY RESERVOIR @ CRUMPTON CR. EMBAYMENT | 1992-08-11 | 1350 | 0 | NITROGEN, AMMONIA, TOTAL (MG/L AS N) | 0.02
NORMANDY05 |  | NORMANDY RESERVOIR @ CRUMPTON CR. EMBAYMENT | 1992-08-11 | 1350 | 0 | AMMONIA, UNIONZED (MG/L AS N) | 0.0032033
NORMANDY05 |  | NORMANDY RESERVOIR @ CRUMPTON CR. EMBAYMENT | 1992-08-11 | 1350 | 0 | AMMONIA, UNIONIZED (CALC FR TEMP-PH-NH4) (MG/L) | 0.0038948
NORMANDY05 |  | NORMANDY RESERVOIR @ CRUMPTON CR. EMBAYMENT | 1992-08-11 | 1350 | 0 | NITRITE PLUS NITRATE, TOTAL 1 DET. (MG/L AS N) | 0.04
NORMANDY05 |  | NORMANDY RESERVOIR @ CRUMPTON CR. EMBAYMENT | 1992-08-11 | 1350 | 0 | NITROGEN, AMMONIA&ORG., TOTAL 1 DET (MG/L AS N) | 0.38
NORMANDY05 |  | NORMANDY RESERVOIR @ CRUMPTON CR. EMBAYMENT | 1992-08-11 | 1350 | 0 | PHOSPHORUS, TOTAL (MG/L AS P) | 0.01
NORMANDY05 |  | NORMANDY RESERVOIR @ CRUMPTON CR. EMBAYMENT | 1992-08-11 | 1350 | 0 | CARBON, TOTAL (MG/L AS C) | 5
NORMANDY05 |  | NORMANDY RESERVOIR @ CRUMPTON CR. EMBAYMENT | 1992-08-11 | 1350 | 0 | HARDNESS, TOTAL (MG/L AS CACO3) | 64.5
NORMANDY05 |  | NORMANDY RESERVOIR @ CRUMPTON CR. EMBAYMENT | 1992-08-11 | 1350 | 0 | CHLOROPHYLL A UG/L FLUOROMETRIC CORRECTED | 4.2
NORMANDY05 |  | NORMANDY RESERVOIR @ CRUMPTON CR. EMBAYMENT | 1992-08-11 | 1350 | 0 | PHOSPHORUS,IN TOTAL ORTHOPHOSPHATE (MG/L AS P) | 0.01
NORMANDY05 |  | NORMANDY RESERVOIR @ CRUMPTON CR. EMBAYMENT | 1992-08-11 | 1351 | 0 | NUMBER USED IN SAMPLE ACCOUNTING PROCEDURE | 92080100
NORMANDY05 |  | NORMANDY RESERVOIR @ CRUMPTON CR. EMBAYMENT | 1992-08-11 | 1351 | 0 | TEMPERATURE, WATER (DEGREES CENTIGRADE) | 27.65
NORMANDY05 |  | NORMANDY RESERVOIR @ CRUMPTON CR. EMBAYMENT | 1992-08-11 | 1351 | 0 | DEPTH, MAXIMUM, OF SAMPLE (FEET) | 3.3
NORMANDY05 |  | NORMANDY RESERVOIR @ CRUMPTON CR. EMBAYMENT | 1992-08-11 | 1351 | 0 | SPECIFIC CONDUCTANCE,FIELD (UMHOS/CM @ 25C) | 115
NORMANDY05 |  | NORMANDY RESERVOIR @ CRUMPTON CR. EMBAYMENT | 1992-08-11 | 1351 | 0 | OXYGEN, DISSOLVED MG/L | 9.03
NORMANDY05 |  | NORMANDY RESERVOIR @ CRUMPTON CR. EMBAYMENT | 1992-08-11 | 1351 | 0 | OXYGEN, DISSOLVED, PERCENT OF SATURATION % | 114.304
NORMANDY05 |  | NORMANDY RESERVOIR @ CRUMPTON CR. EMBAYMENT | 1992-08-11 | 1351 | 0 | PH (STANDARD UNITS) | 8.4
NORMANDY05 |  | NORMANDY RESERVOIR @ CRUMPTON CR. EMBAYMENT | 1992-08-11 | 1352 | 0 | NUMBER USED IN SAMPLE ACCOUNTING PROCEDURE | 92080100
NORMANDY05 |  | NORMANDY RESERVOIR @ CRUMPTON CR. EMBAYMENT | 1992-08-11 | 1352 | 0 | TEMPERATURE, WATER (DEGREES CENTIGRADE) | 27.33
NORMANDY05 |  | NORMANDY RESERVOIR @ CRUMPTON CR. EMBAYMENT | 1992-08-11 | 1352 | 0 | DEPTH, MAXIMUM, OF SAMPLE (FEET) | 6.6
NORMANDY05 |  | NORMANDY RESERVOIR @ CRUMPTON CR. EMBAYMENT | 1992-08-11 | 1352 | 0 | SPECIFIC CONDUCTANCE,FIELD (UMHOS/CM @ 25C) | 115
NORMANDY05 |  | NORMANDY RESERVOIR @ CRUMPTON CR. EMBAYMENT | 1992-08-11 | 1352 | 0 | OXYGEN, DISSOLVED MG/L | 8.18
NORMANDY05 |  | NORMANDY RESERVOIR @ CRUMPTON CR. EMBAYMENT | 1992-08-11 | 1352 | 0 | OXYGEN, DISSOLVED, PERCENT OF SATURATION % | 100.988
NORMANDY05 |  | NORMANDY RESERVOIR @ CRUMPTON CR. EMBAYMENT | 1992-08-11 | 1352 | 0 | PH (STANDARD UNITS) | 8.3
NORMANDY05 |  | NORMANDY RESERVOIR @ CRUMPTON CR. EMBAYMENT | 1992-08-11 | 1353 | 0 | NUMBER USED IN SAMPLE ACCOUNTING PROCEDURE | 92080100
NORMANDY05 |  | NORMANDY RESERVOIR @ CRUMPTON CR. EMBAYMENT | 1992-08-11 | 1353 | 0 | TEMPERATURE, WATER (DEGREES CENTIGRADE) | 27.12
NORMANDY05 |  | NORMANDY RESERVOIR @ CRUMPTON CR. EMBAYMENT | 1992-08-11 | 1353 | 0 | DEPTH, MAXIMUM, OF SAMPLE (FEET) | 9.8
NORMANDY05 |  | NORMANDY RESERVOIR @ CRUMPTON CR. EMBAYMENT | 1992-08-11 | 1353 | 0 | TURBIDITY, (JACKSON CANDLE UNITS) | 4.52
NORMANDY05 |  | NORMANDY RESERVOIR @ CRUMPTON CR. EMBAYMENT | 1992-08-11 | 1353 | 0 | SPECIFIC CONDUCTANCE,FIELD (UMHOS/CM @ 25C) | 115
NORMANDY05 |  | NORMANDY RESERVOIR @ CRUMPTON CR. EMBAYMENT | 1992-08-11 | 1353 | 0 | OXYGEN, DISSOLVED MG/L | 7.49
NORMANDY05 |  | NORMANDY RESERVOIR @ CRUMPTON CR. EMBAYMENT | 1992-08-11 | 1353 | 0 | OXYGEN, DISSOLVED, PERCENT OF SATURATION % | 92.4691
NORMANDY05 |  | NORMANDY RESERVOIR @ CRUMPTON CR. EMBAYMENT | 1992-08-11 | 1353 | 0 | PH (STANDARD UNITS) | 8.21
NORMANDY05 |  | NORMANDY RESERVOIR @ CRUMPTON CR. EMBAYMENT | 1992-08-11 | 1353 | 0 | ALKALINITY, TOTAL (MG/L AS CACO3) | 53.7
NORMANDY05 |  | NORMANDY RESERVOIR @ CRUMPTON CR. EMBAYMENT | 1992-08-11 | 1353 | 0 | RESIDUE, TOTAL NONFILTRABLE (MG/L) | 7
NORMANDY05 |  | NORMANDY RESERVOIR @ CRUMPTON CR. EMBAYMENT | 1992-08-11 | 1353 | 0 | NITROGEN, ORGANIC, TOTAL (MG/L AS N) | 0.45
NORMANDY05 |  | NORMANDY RESERVOIR @ CRUMPTON CR. EMBAYMENT | 1992-08-11 | 1353 | 0 | NITROGEN, AMMONIA, TOTAL (MG/L AS N) | 0.02
NORMANDY05 |  | NORMANDY RESERVOIR @ CRUMPTON CR. EMBAYMENT | 1992-08-11 | 1353 | 0 | AMMONIA, UNIONZED (MG/L AS N) | 0.0019297
NORMANDY05 |  | NORMANDY RESERVOIR @ CRUMPTON CR. EMBAYMENT | 1992-08-11 | 1353 | 0 | AMMONIA, UNIONIZED (CALC FR TEMP-PH-NH4) (MG/L) | 0.0023464
NORMANDY05 |  | NORMANDY RESERVOIR @ CRUMPTON CR. EMBAYMENT | 1992-08-11 | 1353 | 0 | NITRITE PLUS NITRATE, TOTAL 1 DET. (MG/L AS N) | 0.04
NORMANDY05 |  | NORMANDY RESERVOIR @ CRUMPTON CR. EMBAYMENT | 1992-08-11 | 1353 | 0 | NITROGEN, AMMONIA&ORG., TOTAL 1 DET (MG/L AS N) | 0.45
NORMANDY05 |  | NORMANDY RESERVOIR @ CRUMPTON CR. EMBAYMENT | 1992-08-11 | 1353 | 0 | PHOSPHORUS, TOTAL (MG/L AS P) | 0.01
NORMANDY05 |  | NORMANDY RESERVOIR @ CRUMPTON CR. EMBAYMENT | 1992-08-11 | 1353 | 0 | CARBON, TOTAL (MG/L AS C) | 5
NORMANDY05 |  | NORMANDY RESERVOIR @ CRUMPTON CR. EMBAYMENT | 1992-08-11 | 1353 | 0 | HARDNESS, TOTAL (MG/L AS CACO3) | 57.9
NORMANDY05 |  | NORMANDY RESERVOIR @ CRUMPTON CR. EMBAYMENT | 1992-08-11 | 1353 | 0 | PHOSPHORUS,IN TOTAL ORTHOPHOSPHATE (MG/L AS P) | 0.01
NORMANDY05 |  | NORMANDY RESERVOIR @ CRUMPTON CR. EMBAYMENT | 1992-08-11 | 1354 | 0 | NUMBER USED IN SAMPLE ACCOUNTING PROCEDURE | 92080100
NORMANDY05 |  | NORMANDY RESERVOIR @ CRUMPTON CR. EMBAYMENT | 1992-08-11 | 1354 | 0 | TEMPERATURE, WATER (DEGREES CENTIGRADE) | 26.66
NORMANDY05 |  | NORMANDY RESERVOIR @ CRUMPTON CR. EMBAYMENT | 1992-08-11 | 1354 | 0 | DEPTH, MAXIMUM, OF SAMPLE (FEET) | 13.1
NORMANDY05 |  | NORMANDY RESERVOIR @ CRUMPTON CR. EMBAYMENT | 1992-08-11 | 1354 | 0 | SPECIFIC CONDUCTANCE,FIELD (UMHOS/CM @ 25C) | 120
NORMANDY05 |  | NORMANDY RESERVOIR @ CRUMPTON CR. EMBAYMENT | 1992-08-11 | 1354 | 0 | OXYGEN, DISSOLVED MG/L | 3.39
NORMANDY05 |  | NORMANDY RESERVOIR @ CRUMPTON CR. EMBAYMENT | 1992-08-11 | 1354 | 0 | OXYGEN, DISSOLVED, PERCENT OF SATURATION % | 41.8518
NORMANDY05 |  | NORMANDY RESERVOIR @ CRUMPTON CR. EMBAYMENT | 1992-08-11 | 1354 | 0 | PH (STANDARD UNITS) | 6.94
NORMANDY05 |  | NORMANDY RESERVOIR @ CRUMPTON CR. EMBAYMENT | 1992-08-11 | 1355 | 0 | NUMBER USED IN SAMPLE ACCOUNTING PROCEDURE | 92080100
NORMANDY05 |  | NORMANDY RESERVOIR @ CRUMPTON CR. EMBAYMENT | 1992-08-11 | 1355 | 0 | TEMPERATURE, WATER (DEGREES CENTIGRADE) | 24.94
NORMANDY05 |  | NORMANDY RESERVOIR @ CRUMPTON CR. EMBAYMENT | 1992-08-11 | 1355 | 0 | DEPTH, MAXIMUM, OF SAMPLE (FEET) | 16.4
NORMANDY05 |  | NORMANDY RESERVOIR @ CRUMPTON CR. EMBAYMENT | 1992-08-11 | 1355 | 0 | SPECIFIC CONDUCTANCE,FIELD (UMHOS/CM @ 25C) | 121
NORMANDY05 |  | NORMANDY RESERVOIR @ CRUMPTON CR. EMBAYMENT | 1992-08-11 | 1355 | 0 | OXYGEN, DISSOLVED MG/L | 4.23
NORMANDY05 |  | NORMANDY RESERVOIR @ CRUMPTON CR. EMBAYMENT | 1992-08-11 | 1355 | 0 | OXYGEN, DISSOLVED, PERCENT OF SATURATION % | 50.3571
NORMANDY05 |  | NORMANDY RESERVOIR @ CRUMPTON CR. EMBAYMENT | 1992-08-11 | 1355 | 0 | PH (STANDARD UNITS) | 6.93
NORMANDY05 |  | NORMANDY RESERVOIR @ CRUMPTON CR. EMBAYMENT | 1992-08-11 | 1356 | 0 | NUMBER USED IN SAMPLE ACCOUNTING PROCEDURE | 92080100
NORMANDY05 |  | NORMANDY RESERVOIR @ CRUMPTON CR. EMBAYMENT | 1992-08-11 | 1356 | 0 | TEMPERATURE, WATER (DEGREES CENTIGRADE) | 23.48
NORMANDY05 |  | NORMANDY RESERVOIR @ CRUMPTON CR. EMBAYMENT | 1992-08-11 | 1356 | 0 | DEPTH, MAXIMUM, OF SAMPLE (FEET) | 19.7
NORMANDY05 |  | NORMANDY RESERVOIR @ CRUMPTON CR. EMBAYMENT | 1992-08-11 | 1356 | 0 | SPECIFIC CONDUCTANCE,FIELD (UMHOS/CM @ 25C) | 127
NORMANDY05 |  | NORMANDY RESERVOIR @ CRUMPTON CR. EMBAYMENT | 1992-08-11 | 1356 | 0 | OXYGEN, DISSOLVED MG/L | 6.18
NORMANDY05 |  | NORMANDY RESERVOIR @ CRUMPTON CR. EMBAYMENT | 1992-08-11 | 1356 | 0 | OXYGEN, DISSOLVED, PERCENT OF SATURATION % | 71.0345
NORMANDY05 |  | NORMANDY RESERVOIR @ CRUMPTON CR. EMBAYMENT | 1992-08-11 | 1356 | 0 | PH (STANDARD UNITS) | 6.99
NORMANDY05 |  | NORMANDY RESERVOIR @ CRUMPTON CR. EMBAYMENT | 1992-08-11 | 1357 | 0 | NUMBER USED IN SAMPLE ACCOUNTING PROCEDURE | 92080100
NORMANDY05 |  | NORMANDY RESERVOIR @ CRUMPTON CR. EMBAYMENT | 1992-08-11 | 1357 | 0 | TEMPERATURE, WATER (DEGREES CENTIGRADE) | 21.72
NORMANDY05 |  | NORMANDY RESERVOIR @ CRUMPTON CR. EMBAYMENT | 1992-08-11 | 1357 | 0 | DEPTH, MAXIMUM, OF SAMPLE (FEET) | 23
NORMANDY05 |  | NORMANDY RESERVOIR @ CRUMPTON CR. EMBAYMENT | 1992-08-11 | 1357 | 0 | TURBIDITY, (JACKSON CANDLE UNITS) | 24
NORMANDY05 |  | NORMANDY RESERVOIR @ CRUMPTON CR. EMBAYMENT | 1992-08-11 | 1357 | 0 | SPECIFIC CONDUCTANCE,FIELD (UMHOS/CM @ 25C) | 133
NORMANDY05 |  | NORMANDY RESERVOIR @ CRUMPTON CR. EMBAYMENT | 1992-08-11 | 1357 | 0 | OXYGEN, DISSOLVED MG/L | 3.8
NORMANDY05 |  | NORMANDY RESERVOIR @ CRUMPTON CR. EMBAYMENT | 1992-08-11 | 1357 | 0 | OXYGEN, DISSOLVED, PERCENT OF SATURATION % | 43.1818
NORMANDY05 |  | NORMANDY RESERVOIR @ CRUMPTON CR. EMBAYMENT | 1992-08-11 | 1357 | 0 | PH (STANDARD UNITS) | 6.68
NORMANDY05 |  | NORMANDY RESERVOIR @ CRUMPTON CR. EMBAYMENT | 1992-08-11 | 1357 | 0 | ALKALINITY, TOTAL (MG/L AS CACO3) | 59.6
NORMANDY05 |  | NORMANDY RESERVOIR @ CRUMPTON CR. EMBAYMENT | 1992-08-11 | 1357 | 0 | RESIDUE, TOTAL NONFILTRABLE (MG/L) | 24
NORMANDY05 |  | NORMANDY RESERVOIR @ CRUMPTON CR. EMBAYMENT | 1992-08-11 | 1357 | 0 | NITROGEN, ORGANIC, TOTAL (MG/L AS N) | 0.21
NORMANDY05 |  | NORMANDY RESERVOIR @ CRUMPTON CR. EMBAYMENT | 1992-08-11 | 1357 | 0 | NITROGEN, AMMONIA, TOTAL (MG/L AS N) | 0.05
NORMANDY05 |  | NORMANDY RESERVOIR @ CRUMPTON CR. EMBAYMENT | 1992-08-11 | 1357 | 0 | AMMONIA, UNIONZED (MG/L AS N) | 0.0001072
NORMANDY05 |  | NORMANDY RESERVOIR @ CRUMPTON CR. EMBAYMENT | 1992-08-11 | 1357 | 0 | AMMONIA, UNIONIZED (CALC FR TEMP-PH-NH4) (MG/L) | 0.00013034
NORMANDY05 |  | NORMANDY RESERVOIR @ CRUMPTON CR. EMBAYMENT | 1992-08-11 | 1357 | 0 | NITRITE PLUS NITRATE, TOTAL 1 DET. (MG/L AS N) | 0.27
NORMANDY05 |  | NORMANDY RESERVOIR @ CRUMPTON CR. EMBAYMENT | 1992-08-11 | 1357 | 0 | NITROGEN, AMMONIA&ORG., TOTAL 1 DET (MG/L AS N) | 0.26
NORMANDY05 |  | NORMANDY RESERVOIR @ CRUMPTON CR. EMBAYMENT | 1992-08-11 | 1357 | 0 | PHOSPHORUS, TOTAL (MG/L AS P) | 0.01
NORMANDY05 |  | NORMANDY RESERVOIR @ CRUMPTON CR. EMBAYMENT | 1992-08-11 | 1357 | 0 | CARBON, TOTAL (MG/L AS C) | 5
NORMANDY05 |  | NORMANDY RESERVOIR @ CRUMPTON CR. EMBAYMENT | 1992-08-11 | 1357 | 0 | HARDNESS, TOTAL (MG/L AS CACO3) | 67.5
NORMANDY05 |  | NORMANDY RESERVOIR @ CRUMPTON CR. EMBAYMENT | 1992-08-11 | 1357 | 0 | IRON, TOTAL (UG/L AS FE) | 693
NORMANDY05 |  | NORMANDY RESERVOIR @ CRUMPTON CR. EMBAYMENT | 1992-08-11 | 1357 | 0 | MANGANESE, TOTAL (UG/L AS MN) | 82
NORMANDY05 |  | NORMANDY RESERVOIR @ CRUMPTON CR. EMBAYMENT | 1992-08-11 | 1357 | 0 | ZINC, TOTAL (UG/L AS ZN) | 5
NORMANDY05 |  | NORMANDY RESERVOIR @ CRUMPTON CR. EMBAYMENT | 1992-08-11 | 1357 | 0 | PHOSPHORUS,IN TOTAL ORTHOPHOSPHATE (MG/L AS P) | 0.01
NORMANDY05 |  | NORMANDY RESERVOIR @ CRUMPTON CR. EMBAYMENT | 1992-08-25 | 1320 | 0 | NUMBER USED IN SAMPLE ACCOUNTING PROCEDURE | 92080300
NORMANDY05 |  | NORMANDY RESERVOIR @ CRUMPTON CR. EMBAYMENT | 1992-08-25 | 1320 | 0 | TEMPERATURE, WATER (DEGREES CENTIGRADE) | 27.33
NORMANDY05 |  | NORMANDY RESERVOIR @ CRUMPTON CR. EMBAYMENT | 1992-08-25 | 1320 | 0 | DEPTH, MAXIMUM, OF SAMPLE (FEET) | 1
NORMANDY05 |  | NORMANDY RESERVOIR @ CRUMPTON CR. EMBAYMENT | 1992-08-25 | 1320 | 0 | TURBIDITY, (JACKSON CANDLE UNITS) | 4.39
NORMANDY05 |  | NORMANDY RESERVOIR @ CRUMPTON CR. EMBAYMENT | 1992-08-25 | 1320 | 0 | TRANSPARENCY, SECCHI DISC (INCHES) | 49
NORMANDY05 |  | NORMANDY RESERVOIR @ CRUMPTON CR. EMBAYMENT | 1992-08-25 | 1320 | 0 | SPECIFIC CONDUCTANCE,FIELD (UMHOS/CM @ 25C) | 113
NORMANDY05 |  | NORMANDY RESERVOIR @ CRUMPTON CR. EMBAYMENT | 1992-08-25 | 1320 | 0 | OXYGEN, DISSOLVED MG/L | 9.55
NORMANDY05 |  | NORMANDY RESERVOIR @ CRUMPTON CR. EMBAYMENT | 1992-08-25 | 1320 | 0 | OXYGEN, DISSOLVED, PERCENT OF SATURATION % | 117.901
NORMANDY05 |  | NORMANDY RESERVOIR @ CRUMPTON CR. EMBAYMENT | 1992-08-25 | 1320 | 0 | PH (STANDARD UNITS) | 8.48
NORMANDY05 |  | NORMANDY RESERVOIR @ CRUMPTON CR. EMBAYMENT | 1992-08-25 | 1320 | 0 | ALKALINITY, TOTAL (MG/L AS CACO3) | 50.9
NORMANDY05 |  | NORMANDY RESERVOIR @ CRUMPTON CR. EMBAYMENT | 1992-08-25 | 1320 | 0 | RESIDUE, TOTAL NONFILTRABLE (MG/L) | 5
NORMANDY05 |  | NORMANDY RESERVOIR @ CRUMPTON CR. EMBAYMENT | 1992-08-25 | 1320 | 0 | NITROGEN, ORGANIC, TOTAL (MG/L AS N) | 0.45
NORMANDY05 |  | NORMANDY RESERVOIR @ CRUMPTON CR. EMBAYMENT | 1992-08-25 | 1320 | 0 | NITROGEN, AMMONIA, TOTAL (MG/L AS N) | 0.02
NORMANDY05 |  | NORMANDY RESERVOIR @ CRUMPTON CR. EMBAYMENT | 1992-08-25 | 1320 | 0 | AMMONIA, UNIONZED (MG/L AS N) | 0.0033577
NORMANDY05 |  | NORMANDY RESERVOIR @ CRUMPTON CR. EMBAYMENT | 1992-08-25 | 1320 | 0 | AMMONIA, UNIONIZED (CALC FR TEMP-PH-NH4) (MG/L) | 0.0040826
NORMANDY05 |  | NORMANDY RESERVOIR @ CRUMPTON CR. EMBAYMENT | 1992-08-25 | 1320 | 0 | NITRITE PLUS NITRATE, TOTAL 1 DET. (MG/L AS N) | 0.01
NORMANDY05 |  | NORMANDY RESERVOIR @ CRUMPTON CR. EMBAYMENT | 1992-08-25 | 1320 | 0 | NITROGEN, AMMONIA&ORG., TOTAL 1 DET (MG/L AS N) | 0.45
NORMANDY05 |  | NORMANDY RESERVOIR @ CRUMPTON CR. EMBAYMENT | 1992-08-25 | 1320 | 0 | PHOSPHORUS, TOTAL (MG/L AS P) | 0.01
NORMANDY05 |  | NORMANDY RESERVOIR @ CRUMPTON CR. EMBAYMENT | 1992-08-25 | 1320 | 0 | CARBON, TOTAL (MG/L AS C) | 9.6
NORMANDY05 |  | NORMANDY RESERVOIR @ CRUMPTON CR. EMBAYMENT | 1992-08-25 | 1320 | 0 | HARDNESS, TOTAL (MG/L AS CACO3) | 57.7
NORMANDY05 |  | NORMANDY RESERVOIR @ CRUMPTON CR. EMBAYMENT | 1992-08-25 | 1320 | 0 | CHLOROPHYLL A UG/L FLUOROMETRIC CORRECTED | 16.83
NORMANDY05 |  | NORMANDY RESERVOIR @ CRUMPTON CR. EMBAYMENT | 1992-08-25 | 1320 | 0 | PHOSPHORUS,IN TOTAL ORTHOPHOSPHATE (MG/L AS P) | 0.01
NORMANDY05 |  | NORMANDY RESERVOIR @ CRUMPTON CR. EMBAYMENT | 1992-08-25 | 1321 | 0 | NUMBER USED IN SAMPLE ACCOUNTING PROCEDURE | 92080300
NORMANDY05 |  | NORMANDY RESERVOIR @ CRUMPTON CR. EMBAYMENT | 1992-08-25 | 1321 | 0 | TEMPERATURE, WATER (DEGREES CENTIGRADE) | 26.87
NORMANDY05 |  | NORMANDY RESERVOIR @ CRUMPTON CR. EMBAYMENT | 1992-08-25 | 1321 | 0 | DEPTH, MAXIMUM, OF SAMPLE (FEET) | 3.3
NORMANDY05 |  | NORMANDY RESERVOIR @ CRUMPTON CR. EMBAYMENT | 1992-08-25 | 1321 | 0 | SPECIFIC CONDUCTANCE,FIELD (UMHOS/CM @ 25C) | 114
NORMANDY05 |  | NORMANDY RESERVOIR @ CRUMPTON CR. EMBAYMENT | 1992-08-25 | 1321 | 0 | OXYGEN, DISSOLVED MG/L | 10.07
NORMANDY05 |  | NORMANDY RESERVOIR @ CRUMPTON CR. EMBAYMENT | 1992-08-25 | 1321 | 0 | OXYGEN, DISSOLVED, PERCENT OF SATURATION % | 124.321
NORMANDY05 |  | NORMANDY RESERVOIR @ CRUMPTON CR. EMBAYMENT | 1992-08-25 | 1321 | 0 | PH (STANDARD UNITS) | 8.53
NORMANDY05 |  | NORMANDY RESERVOIR @ CRUMPTON CR. EMBAYMENT | 1992-08-25 | 1322 | 0 | NUMBER USED IN SAMPLE ACCOUNTING PROCEDURE | 92080300
NORMANDY05 |  | NORMANDY RESERVOIR @ CRUMPTON CR. EMBAYMENT | 1992-08-25 | 1322 | 0 | TEMPERATURE, WATER (DEGREES CENTIGRADE) | 26.42
NORMANDY05 |  | NORMANDY RESERVOIR @ CRUMPTON CR. EMBAYMENT | 1992-08-25 | 1322 | 0 | DEPTH, MAXIMUM, OF SAMPLE (FEET) | 6.6
NORMANDY05 |  | NORMANDY RESERVOIR @ CRUMPTON CR. EMBAYMENT | 1992-08-25 | 1322 | 0 | SPECIFIC CONDUCTANCE,FIELD (UMHOS/CM @ 25C) | 113
NORMANDY05 |  | NORMANDY RESERVOIR @ CRUMPTON CR. EMBAYMENT | 1992-08-25 | 1322 | 0 | OXYGEN, DISSOLVED MG/L | 9.83
NORMANDY05 |  | NORMANDY RESERVOIR @ CRUMPTON CR. EMBAYMENT | 1992-08-25 | 1322 | 0 | OXYGEN, DISSOLVED, PERCENT OF SATURATION % | 119.878
NORMANDY05 |  | NORMANDY RESERVOIR @ CRUMPTON CR. EMBAYMENT | 1992-08-25 | 1322 | 0 | PH (STANDARD UNITS) | 8.51
NORMANDY05 |  | NORMANDY RESERVOIR @ CRUMPTON CR. EMBAYMENT | 1992-08-25 | 1323 | 0 | NUMBER USED IN SAMPLE ACCOUNTING PROCEDURE | 92080300
NORMANDY05 |  | NORMANDY RESERVOIR @ CRUMPTON CR. EMBAYMENT | 1992-08-25 | 1323 | 0 | TEMPERATURE, WATER (DEGREES CENTIGRADE) | 26.12
NORMANDY05 |  | NORMANDY RESERVOIR @ CRUMPTON CR. EMBAYMENT | 1992-08-25 | 1323 | 0 | DEPTH, MAXIMUM, OF SAMPLE (FEET) | 9.8
NORMANDY05 |  | NORMANDY RESERVOIR @ CRUMPTON CR. EMBAYMENT | 1992-08-25 | 1323 | 0 | SPECIFIC CONDUCTANCE,FIELD (UMHOS/CM @ 25C) | 114
NORMANDY05 |  | NORMANDY RESERVOIR @ CRUMPTON CR. EMBAYMENT | 1992-08-25 | 1323 | 0 | OXYGEN, DISSOLVED MG/L | 7.88
NORMANDY05 |  | NORMANDY RESERVOIR @ CRUMPTON CR. EMBAYMENT | 1992-08-25 | 1323 | 0 | OXYGEN, DISSOLVED, PERCENT OF SATURATION % | 96.0975
NORMANDY05 |  | NORMANDY RESERVOIR @ CRUMPTON CR. EMBAYMENT | 1992-08-25 | 1323 | 0 | PH (STANDARD UNITS) | 8.28
NORMANDY05 |  | NORMANDY RESERVOIR @ CRUMPTON CR. EMBAYMENT | 1992-08-25 | 1324 | 0 | NUMBER USED IN SAMPLE ACCOUNTING PROCEDURE | 92080300
NORMANDY05 |  | NORMANDY RESERVOIR @ CRUMPTON CR. EMBAYMENT | 1992-08-25 | 1324 | 0 | TEMPERATURE, WATER (DEGREES CENTIGRADE) | 25.59
NORMANDY05 |  | NORMANDY RESERVOIR @ CRUMPTON CR. EMBAYMENT | 1992-08-25 | 1324 | 0 | DEPTH, MAXIMUM, OF SAMPLE (FEET) | 13.1
NORMANDY05 |  | NORMANDY RESERVOIR @ CRUMPTON CR. EMBAYMENT | 1992-08-25 | 1324 | 0 | TURBIDITY, (JACKSON CANDLE UNITS) | 4.58
NORMANDY05 |  | NORMANDY RESERVOIR @ CRUMPTON CR. EMBAYMENT | 1992-08-25 | 1324 | 0 | SPECIFIC CONDUCTANCE,FIELD (UMHOS/CM @ 25C) | 120
NORMANDY05 |  | NORMANDY RESERVOIR @ CRUMPTON CR. EMBAYMENT | 1992-08-25 | 1324 | 0 | OXYGEN, DISSOLVED MG/L | 3.52
NORMANDY05 |  | NORMANDY RESERVOIR @ CRUMPTON CR. EMBAYMENT | 1992-08-25 | 1324 | 0 | OXYGEN, DISSOLVED, PERCENT OF SATURATION % | 42.9268
NORMANDY05 |  | NORMANDY RESERVOIR @ CRUMPTON CR. EMBAYMENT | 1992-08-25 | 1324 | 0 | PH (STANDARD UNITS) | 7.07
NORMANDY05 |  | NORMANDY RESERVOIR @ CRUMPTON CR. EMBAYMENT | 1992-08-25 | 1324 | 0 | ALKALINITY, TOTAL (MG/L AS CACO3) | 49.8
NORMANDY05 |  | NORMANDY RESERVOIR @ CRUMPTON CR. EMBAYMENT | 1992-08-25 | 1324 | 0 | RESIDUE, TOTAL NONFILTRABLE (MG/L) | 12
NORMANDY05 |  | NORMANDY RESERVOIR @ CRUMPTON CR. EMBAYMENT | 1992-08-25 | 1324 | 0 | NITROGEN, ORGANIC, TOTAL (MG/L AS N) | 0.4
NORMANDY05 |  | NORMANDY RESERVOIR @ CRUMPTON CR. EMBAYMENT | 1992-08-25 | 1324 | 0 | NITROGEN, AMMONIA, TOTAL (MG/L AS N) | 0.02
NORMANDY05 |  | NORMANDY RESERVOIR @ CRUMPTON CR. EMBAYMENT | 1992-08-25 | 1324 | 0 | AMMONIA, UNIONZED (MG/L AS N) | 0.00013806
NORMANDY05 |  | NORMANDY RESERVOIR @ CRUMPTON CR. EMBAYMENT | 1992-08-25 | 1324 | 0 | AMMONIA, UNIONIZED (CALC FR TEMP-PH-NH4) (MG/L) | 0.00016786
NORMANDY05 |  | NORMANDY RESERVOIR @ CRUMPTON CR. EMBAYMENT | 1992-08-25 | 1324 | 0 | NITRITE PLUS NITRATE, TOTAL 1 DET. (MG/L AS N) | 0.03
NORMANDY05 |  | NORMANDY RESERVOIR @ CRUMPTON CR. EMBAYMENT | 1992-08-25 | 1324 | 0 | NITROGEN, AMMONIA&ORG., TOTAL 1 DET (MG/L AS N) | 0.4
NORMANDY05 |  | NORMANDY RESERVOIR @ CRUMPTON CR. EMBAYMENT | 1992-08-25 | 1324 | 0 | PHOSPHORUS, TOTAL (MG/L AS P) | 0.01
NORMANDY05 |  | NORMANDY RESERVOIR @ CRUMPTON CR. EMBAYMENT | 1992-08-25 | 1324 | 0 | CARBON, TOTAL (MG/L AS C) | 10.3
NORMANDY05 |  | NORMANDY RESERVOIR @ CRUMPTON CR. EMBAYMENT | 1992-08-25 | 1324 | 0 | HARDNESS, TOTAL (MG/L AS CACO3) | 55.7
NORMANDY05 |  | NORMANDY RESERVOIR @ CRUMPTON CR. EMBAYMENT | 1992-08-25 | 1324 | 0 | PHOSPHORUS,IN TOTAL ORTHOPHOSPHATE (MG/L AS P) | 0.01
NORMANDY05 |  | NORMANDY RESERVOIR @ CRUMPTON CR. EMBAYMENT | 1992-08-25 | 1325 | 0 | NUMBER USED IN SAMPLE ACCOUNTING PROCEDURE | 92080300
NORMANDY05 |  | NORMANDY RESERVOIR @ CRUMPTON CR. EMBAYMENT | 1992-08-25 | 1325 | 0 | TEMPERATURE, WATER (DEGREES CENTIGRADE) | 24.89
NORMANDY05 |  | NORMANDY RESERVOIR @ CRUMPTON CR. EMBAYMENT | 1992-08-25 | 1325 | 0 | DEPTH, MAXIMUM, OF SAMPLE (FEET) | 16.4
NORMANDY05 |  | NORMANDY RESERVOIR @ CRUMPTON CR. EMBAYMENT | 1992-08-25 | 1325 | 0 | SPECIFIC CONDUCTANCE,FIELD (UMHOS/CM @ 25C) | 121
NORMANDY05 |  | NORMANDY RESERVOIR @ CRUMPTON CR. EMBAYMENT | 1992-08-25 | 1325 | 0 | OXYGEN, DISSOLVED MG/L | 2.92
NORMANDY05 |  | NORMANDY RESERVOIR @ CRUMPTON CR. EMBAYMENT | 1992-08-25 | 1325 | 0 | OXYGEN, DISSOLVED, PERCENT OF SATURATION % | 34.7619
NORMANDY05 |  | NORMANDY RESERVOIR @ CRUMPTON CR. EMBAYMENT | 1992-08-25 | 1325 | 0 | PH (STANDARD UNITS) | 6.95
NORMANDY05 |  | NORMANDY RESERVOIR @ CRUMPTON CR. EMBAYMENT | 1992-08-25 | 1326 | 0 | NUMBER USED IN SAMPLE ACCOUNTING PROCEDURE | 92080300
NORMANDY05 |  | NORMANDY RESERVOIR @ CRUMPTON CR. EMBAYMENT | 1992-08-25 | 1326 | 0 | TEMPERATURE, WATER (DEGREES CENTIGRADE) | 24.16
NORMANDY05 |  | NORMANDY RESERVOIR @ CRUMPTON CR. EMBAYMENT | 1992-08-25 | 1326 | 0 | DEPTH, MAXIMUM, OF SAMPLE (FEET) | 19.7
NORMANDY05 |  | NORMANDY RESERVOIR @ CRUMPTON CR. EMBAYMENT | 1992-08-25 | 1326 | 0 | SPECIFIC CONDUCTANCE,FIELD (UMHOS/CM @ 25C) | 121
NORMANDY05 |  | NORMANDY RESERVOIR @ CRUMPTON CR. EMBAYMENT | 1992-08-25 | 1326 | 0 | OXYGEN, DISSOLVED MG/L | 5.75
NORMANDY05 |  | NORMANDY RESERVOIR @ CRUMPTON CR. EMBAYMENT | 1992-08-25 | 1326 | 0 | OXYGEN, DISSOLVED, PERCENT OF SATURATION % | 67.647
NORMANDY05 |  | NORMANDY RESERVOIR @ CRUMPTON CR. EMBAYMENT | 1992-08-25 | 1326 | 0 | PH (STANDARD UNITS) | 7.21
NORMANDY05 |  | NORMANDY RESERVOIR @ CRUMPTON CR. EMBAYMENT | 1992-08-25 | 1327 | 0 | NUMBER USED IN SAMPLE ACCOUNTING PROCEDURE | 92080300
NORMANDY05 |  | NORMANDY RESERVOIR @ CRUMPTON CR. EMBAYMENT | 1992-08-25 | 1327 | 0 | TEMPERATURE, WATER (DEGREES CENTIGRADE) | 22.25
NORMANDY05 |  | NORMANDY RESERVOIR @ CRUMPTON CR. EMBAYMENT | 1992-08-25 | 1327 | 0 | DEPTH, MAXIMUM, OF SAMPLE (FEET) | 23
NORMANDY05 |  | NORMANDY RESERVOIR @ CRUMPTON CR. EMBAYMENT | 1992-08-25 | 1327 | 0 | TURBIDITY, (JACKSON CANDLE UNITS) | 14.4
NORMANDY05 |  | NORMANDY RESERVOIR @ CRUMPTON CR. EMBAYMENT | 1992-08-25 | 1327 | 0 | SPECIFIC CONDUCTANCE,FIELD (UMHOS/CM @ 25C) | 130
NORMANDY05 |  | NORMANDY RESERVOIR @ CRUMPTON CR. EMBAYMENT | 1992-08-25 | 1327 | 0 | OXYGEN, DISSOLVED MG/L | 6.81
NORMANDY05 |  | NORMANDY RESERVOIR @ CRUMPTON CR. EMBAYMENT | 1992-08-25 | 1327 | 0 | OXYGEN, DISSOLVED, PERCENT OF SATURATION % | 77.3863
NORMANDY05 |  | NORMANDY RESERVOIR @ CRUMPTON CR. EMBAYMENT | 1992-08-25 | 1327 | 0 | PH (STANDARD UNITS) | 7.15
NORMANDY05 |  | NORMANDY RESERVOIR @ CRUMPTON CR. EMBAYMENT | 1992-08-25 | 1327 | 0 | ALKALINITY, TOTAL (MG/L AS CACO3) | 53.9
NORMANDY05 |  | NORMANDY RESERVOIR @ CRUMPTON CR. EMBAYMENT | 1992-08-25 | 1327 | 0 | RESIDUE, TOTAL NONFILTRABLE (MG/L) | 12
NORMANDY05 |  | NORMANDY RESERVOIR @ CRUMPTON CR. EMBAYMENT | 1992-08-25 | 1327 | 0 | NITROGEN, ORGANIC, TOTAL (MG/L AS N) | 0.31
NORMANDY05 |  | NORMANDY RESERVOIR @ CRUMPTON CR. EMBAYMENT | 1992-08-25 | 1327 | 0 | NITROGEN, AMMONIA, TOTAL (MG/L AS N) | 0.03
NORMANDY05 |  | NORMANDY RESERVOIR @ CRUMPTON CR. EMBAYMENT | 1992-08-25 | 1327 | 0 | AMMONIA, UNIONZED (MG/L AS N) | 0.00019634
NORMANDY05 |  | NORMANDY RESERVOIR @ CRUMPTON CR. EMBAYMENT | 1992-08-25 | 1327 | 0 | AMMONIA, UNIONIZED (CALC FR TEMP-PH-NH4) (MG/L) | 0.00023873
NORMANDY05 |  | NORMANDY RESERVOIR @ CRUMPTON CR. EMBAYMENT | 1992-08-25 | 1327 | 0 | NITRITE PLUS NITRATE, TOTAL 1 DET. (MG/L AS N) | 0.14
NORMANDY05 |  | NORMANDY RESERVOIR @ CRUMPTON CR. EMBAYMENT | 1992-08-25 | 1327 | 0 | NITROGEN, AMMONIA&ORG., TOTAL 1 DET (MG/L AS N) | 0.34
NORMANDY05 |  | NORMANDY RESERVOIR @ CRUMPTON CR. EMBAYMENT | 1992-08-25 | 1327 | 0 | PHOSPHORUS, TOTAL (MG/L AS P) | 0.01
NORMANDY05 |  | NORMANDY RESERVOIR @ CRUMPTON CR. EMBAYMENT | 1992-08-25 | 1327 | 0 | CARBON, TOTAL (MG/L AS C) | 11.6
NORMANDY05 |  | NORMANDY RESERVOIR @ CRUMPTON CR. EMBAYMENT | 1992-08-25 | 1327 | 0 | HARDNESS, TOTAL (MG/L AS CACO3) | 61.9
NORMANDY05 |  | NORMANDY RESERVOIR @ CRUMPTON CR. EMBAYMENT | 1992-08-25 | 1327 | 0 | IRON, TOTAL (UG/L AS FE) | 435
NORMANDY05 |  | NORMANDY RESERVOIR @ CRUMPTON CR. EMBAYMENT | 1992-08-25 | 1327 | 0 | MANGANESE, TOTAL (UG/L AS MN) | 51
NORMANDY05 |  | NORMANDY RESERVOIR @ CRUMPTON CR. EMBAYMENT | 1992-08-25 | 1327 | 0 | ZINC, TOTAL (UG/L AS ZN) | 2
NORMANDY05 |  | NORMANDY RESERVOIR @ CRUMPTON CR. EMBAYMENT | 1992-08-25 | 1327 | 0 | PHOSPHORUS,IN TOTAL ORTHOPHOSPHATE (MG/L AS P) | 0.01
NORMANDY05 |  | NORMANDY RESERVOIR @ CRUMPTON CR. EMBAYMENT | 1992-09-08 | 1230 | 0 | NUMBER USED IN SAMPLE ACCOUNTING PROCEDURE | 92090100
NORMANDY05 |  | NORMANDY RESERVOIR @ CRUMPTON CR. EMBAYMENT | 1992-09-08 | 1230 | 0 | TEMPERATURE, WATER (DEGREES CENTIGRADE) | 27.44
NORMANDY05 |  | NORMANDY RESERVOIR @ CRUMPTON CR. EMBAYMENT | 1992-09-08 | 1230 | 0 | DEPTH, MAXIMUM, OF SAMPLE (FEET) | 1
NORMANDY05 |  | NORMANDY RESERVOIR @ CRUMPTON CR. EMBAYMENT | 1992-09-08 | 1230 | 0 | TURBIDITY, (JACKSON CANDLE UNITS) | 2.93
NORMANDY05 |  | NORMANDY RESERVOIR @ CRUMPTON CR. EMBAYMENT | 1992-09-08 | 1230 | 0 | TRANSPARENCY, SECCHI DISC (INCHES) | 63
NORMANDY05 |  | NORMANDY RESERVOIR @ CRUMPTON CR. EMBAYMENT | 1992-09-08 | 1230 | 0 | SPECIFIC CONDUCTANCE,FIELD (UMHOS/CM @ 25C) | 116
NORMANDY05 |  | NORMANDY RESERVOIR @ CRUMPTON CR. EMBAYMENT | 1992-09-08 | 1230 | 0 | OXYGEN, DISSOLVED MG/L | 9.57
NORMANDY05 |  | NORMANDY RESERVOIR @ CRUMPTON CR. EMBAYMENT | 1992-09-08 | 1230 | 0 | OXYGEN, DISSOLVED, PERCENT OF SATURATION % | 118.148
NORMANDY05 |  | NORMANDY RESERVOIR @ CRUMPTON CR. EMBAYMENT | 1992-09-08 | 1230 | 0 | PH (STANDARD UNITS) | 8.32
NORMANDY05 |  | NORMANDY RESERVOIR @ CRUMPTON CR. EMBAYMENT | 1992-09-08 | 1230 | 0 | ALKALINITY, TOTAL (MG/L AS CACO3) | 50.2
NORMANDY05 |  | NORMANDY RESERVOIR @ CRUMPTON CR. EMBAYMENT | 1992-09-08 | 1230 | 0 | RESIDUE, TOTAL NONFILTRABLE (MG/L) | 3
NORMANDY05 |  | NORMANDY RESERVOIR @ CRUMPTON CR. EMBAYMENT | 1992-09-08 | 1230 | 0 | NITROGEN, ORGANIC, TOTAL (MG/L AS N) | 0.35
NORMANDY05 |  | NORMANDY RESERVOIR @ CRUMPTON CR. EMBAYMENT | 1992-09-08 | 1230 | 0 | NITROGEN, AMMONIA, TOTAL (MG/L AS N) | 0.07
NORMANDY05 |  | NORMANDY RESERVOIR @ CRUMPTON CR. EMBAYMENT | 1992-09-08 | 1230 | 0 | AMMONIA, UNIONZED (MG/L AS N) | 0.0086324
NORMANDY05 |  | NORMANDY RESERVOIR @ CRUMPTON CR. EMBAYMENT | 1992-09-08 | 1230 | 0 | AMMONIA, UNIONIZED (CALC FR TEMP-PH-NH4) (MG/L) | 0.010496
NORMANDY05 |  | NORMANDY RESERVOIR @ CRUMPTON CR. EMBAYMENT | 1992-09-08 | 1230 | 0 | NITRITE PLUS NITRATE, TOTAL 1 DET. (MG/L AS N) | 0.16
NORMANDY05 |  | NORMANDY RESERVOIR @ CRUMPTON CR. EMBAYMENT | 1992-09-08 | 1230 | 0 | NITROGEN, AMMONIA&ORG., TOTAL 1 DET (MG/L AS N) | 0.42
NORMANDY05 |  | NORMANDY RESERVOIR @ CRUMPTON CR. EMBAYMENT | 1992-09-08 | 1230 | 0 | PHOSPHORUS, TOTAL (MG/L AS P) | 0.01
NORMANDY05 |  | NORMANDY RESERVOIR @ CRUMPTON CR. EMBAYMENT | 1992-09-08 | 1230 | 0 | CARBON, TOTAL (MG/L AS C) | 11.5
NORMANDY05 |  | NORMANDY RESERVOIR @ CRUMPTON CR. EMBAYMENT | 1992-09-08 | 1230 | 0 | HARDNESS, TOTAL (MG/L AS CACO3) | 55.2
NORMANDY05 |  | NORMANDY RESERVOIR @ CRUMPTON CR. EMBAYMENT | 1992-09-08 | 1230 | 0 | CHLOROPHYLL A UG/L FLUOROMETRIC CORRECTED | 11.73
NORMANDY05 |  | NORMANDY RESERVOIR @ CRUMPTON CR. EMBAYMENT | 1992-09-08 | 1230 | 0 | PHOSPHORUS,IN TOTAL ORTHOPHOSPHATE (MG/L AS P) | 0.01
NORMANDY05 |  | NORMANDY RESERVOIR @ CRUMPTON CR. EMBAYMENT | 1992-09-08 | 1231 | 0 | NUMBER USED IN SAMPLE ACCOUNTING PROCEDURE | 92090100
NORMANDY05 |  | NORMANDY RESERVOIR @ CRUMPTON CR. EMBAYMENT | 1992-09-08 | 1231 | 0 | TEMPERATURE, WATER (DEGREES CENTIGRADE) | 26.04
NORMANDY05 |  | NORMANDY RESERVOIR @ CRUMPTON CR. EMBAYMENT | 1992-09-08 | 1231 | 0 | DEPTH, MAXIMUM, OF SAMPLE (FEET) | 3.3
NORMANDY05 |  | NORMANDY RESERVOIR @ CRUMPTON CR. EMBAYMENT | 1992-09-08 | 1231 | 0 | SPECIFIC CONDUCTANCE,FIELD (UMHOS/CM @ 25C) | 116
NORMANDY05 |  | NORMANDY RESERVOIR @ CRUMPTON CR. EMBAYMENT | 1992-09-08 | 1231 | 0 | OXYGEN, DISSOLVED MG/L | 9.99
NORMANDY05 |  | NORMANDY RESERVOIR @ CRUMPTON CR. EMBAYMENT | 1992-09-08 | 1231 | 0 | OXYGEN, DISSOLVED, PERCENT OF SATURATION % | 121.829
NORMANDY05 |  | NORMANDY RESERVOIR @ CRUMPTON CR. EMBAYMENT | 1992-09-08 | 1231 | 0 | PH (STANDARD UNITS) | 8.39
NORMANDY05 |  | NORMANDY RESERVOIR @ CRUMPTON CR. EMBAYMENT | 1992-09-08 | 1232 | 0 | NUMBER USED IN SAMPLE ACCOUNTING PROCEDURE | 92090100
NORMANDY05 |  | NORMANDY RESERVOIR @ CRUMPTON CR. EMBAYMENT | 1992-09-08 | 1232 | 0 | TEMPERATURE, WATER (DEGREES CENTIGRADE) | 25.69
NORMANDY05 |  | NORMANDY RESERVOIR @ CRUMPTON CR. EMBAYMENT | 1992-09-08 | 1232 | 0 | DEPTH, MAXIMUM, OF SAMPLE (FEET) | 6.6
NORMANDY05 |  | NORMANDY RESERVOIR @ CRUMPTON CR. EMBAYMENT | 1992-09-08 | 1232 | 0 | SPECIFIC CONDUCTANCE,FIELD (UMHOS/CM @ 25C) | 116
NORMANDY05 |  | NORMANDY RESERVOIR @ CRUMPTON CR. EMBAYMENT | 1992-09-08 | 1232 | 0 | OXYGEN, DISSOLVED MG/L | 9.59
NORMANDY05 |  | NORMANDY RESERVOIR @ CRUMPTON CR. EMBAYMENT | 1992-09-08 | 1232 | 0 | OXYGEN, DISSOLVED, PERCENT OF SATURATION % | 116.951
NORMANDY05 |  | NORMANDY RESERVOIR @ CRUMPTON CR. EMBAYMENT | 1992-09-08 | 1232 | 0 | PH (STANDARD UNITS) | 8.34
NORMANDY05 |  | NORMANDY RESERVOIR @ CRUMPTON CR. EMBAYMENT | 1992-09-08 | 1233 | 0 | NUMBER USED IN SAMPLE ACCOUNTING PROCEDURE | 92090100
NORMANDY05 |  | NORMANDY RESERVOIR @ CRUMPTON CR. EMBAYMENT | 1992-09-08 | 1233 | 0 | TEMPERATURE, WATER (DEGREES CENTIGRADE) | 25.21
NORMANDY05 |  | NORMANDY RESERVOIR @ CRUMPTON CR. EMBAYMENT | 1992-09-08 | 1233 | 0 | DEPTH, MAXIMUM, OF SAMPLE (FEET) | 9.8
NORMANDY05 |  | NORMANDY RESERVOIR @ CRUMPTON CR. EMBAYMENT | 1992-09-08 | 1233 | 0 | TURBIDITY, (JACKSON CANDLE UNITS) | 3.03
NORMANDY05 |  | NORMANDY RESERVOIR @ CRUMPTON CR. EMBAYMENT | 1992-09-08 | 1233 | 0 | SPECIFIC CONDUCTANCE,FIELD (UMHOS/CM @ 25C) | 116
NORMANDY05 |  | NORMANDY RESERVOIR @ CRUMPTON CR. EMBAYMENT | 1992-09-08 | 1233 | 0 | OXYGEN, DISSOLVED MG/L | 8.05
NORMANDY05 |  | NORMANDY RESERVOIR @ CRUMPTON CR. EMBAYMENT | 1992-09-08 | 1233 | 0 | OXYGEN, DISSOLVED, PERCENT OF SATURATION % | 95.8333
NORMANDY05 |  | NORMANDY RESERVOIR @ CRUMPTON CR. EMBAYMENT | 1992-09-08 | 1233 | 0 | PH (STANDARD UNITS) | 8.04
NORMANDY05 |  | NORMANDY RESERVOIR @ CRUMPTON CR. EMBAYMENT | 1992-09-08 | 1233 | 0 | ALKALINITY, TOTAL (MG/L AS CACO3) | 54.1
NORMANDY05 |  | NORMANDY RESERVOIR @ CRUMPTON CR. EMBAYMENT | 1992-09-08 | 1233 | 0 | RESIDUE, TOTAL NONFILTRABLE (MG/L) | 6
NORMANDY05 |  | NORMANDY RESERVOIR @ CRUMPTON CR. EMBAYMENT | 1992-09-08 | 1233 | 0 | NITROGEN, ORGANIC, TOTAL (MG/L AS N) | 0.36
NORMANDY05 |  | NORMANDY RESERVOIR @ CRUMPTON CR. EMBAYMENT | 1992-09-08 | 1233 | 0 | NITROGEN, AMMONIA, TOTAL (MG/L AS N) | 0.02
NORMANDY05 |  | NORMANDY RESERVOIR @ CRUMPTON CR. EMBAYMENT | 1992-09-08 | 1233 | 0 | AMMONIA, UNIONZED (MG/L AS N) | 0.001188
NORMANDY05 |  | NORMANDY RESERVOIR @ CRUMPTON CR. EMBAYMENT | 1992-09-08 | 1233 | 0 | AMMONIA, UNIONIZED (CALC FR TEMP-PH-NH4) (MG/L) | 0.0014445
NORMANDY05 |  | NORMANDY RESERVOIR @ CRUMPTON CR. EMBAYMENT | 1992-09-08 | 1233 | 0 | NITRITE PLUS NITRATE, TOTAL 1 DET. (MG/L AS N) | 0.04
NORMANDY05 |  | NORMANDY RESERVOIR @ CRUMPTON CR. EMBAYMENT | 1992-09-08 | 1233 | 0 | NITROGEN, AMMONIA&ORG., TOTAL 1 DET (MG/L AS N) | 0.36
NORMANDY05 |  | NORMANDY RESERVOIR @ CRUMPTON CR. EMBAYMENT | 1992-09-08 | 1233 | 0 | PHOSPHORUS, TOTAL (MG/L AS P) | 0.01
NORMANDY05 |  | NORMANDY RESERVOIR @ CRUMPTON CR. EMBAYMENT | 1992-09-08 | 1233 | 0 | CARBON, TOTAL (MG/L AS C) | 10.9
NORMANDY05 |  | NORMANDY RESERVOIR @ CRUMPTON CR. EMBAYMENT | 1992-09-08 | 1233 | 0 | HARDNESS, TOTAL (MG/L AS CACO3) | 63.6
NORMANDY05 |  | NORMANDY RESERVOIR @ CRUMPTON CR. EMBAYMENT | 1992-09-08 | 1233 | 0 | PHOSPHORUS,IN TOTAL ORTHOPHOSPHATE (MG/L AS P) | 0.01
NORMANDY05 |  | NORMANDY RESERVOIR @ CRUMPTON CR. EMBAYMENT | 1992-09-08 | 1234 | 0 | NUMBER USED IN SAMPLE ACCOUNTING PROCEDURE | 92090100
NORMANDY05 |  | NORMANDY RESERVOIR @ CRUMPTON CR. EMBAYMENT | 1992-09-08 | 1234 | 0 | TEMPERATURE, WATER (DEGREES CENTIGRADE) | 24.83
NORMANDY05 |  | NORMANDY RESERVOIR @ CRUMPTON CR. EMBAYMENT | 1992-09-08 | 1234 | 0 | DEPTH, MAXIMUM, OF SAMPLE (FEET) | 13.1
NORMANDY05 |  | NORMANDY RESERVOIR @ CRUMPTON CR. EMBAYMENT | 1992-09-08 | 1234 | 0 | SPECIFIC CONDUCTANCE,FIELD (UMHOS/CM @ 25C) | 117
NORMANDY05 |  | NORMANDY RESERVOIR @ CRUMPTON CR. EMBAYMENT | 1992-09-08 | 1234 | 0 | OXYGEN, DISSOLVED MG/L | 5.5
NORMANDY05 |  | NORMANDY RESERVOIR @ CRUMPTON CR. EMBAYMENT | 1992-09-08 | 1234 | 0 | OXYGEN, DISSOLVED, PERCENT OF SATURATION % | 65.4762
NORMANDY05 |  | NORMANDY RESERVOIR @ CRUMPTON CR. EMBAYMENT | 1992-09-08 | 1234 | 0 | PH (STANDARD UNITS) | 7.29
NORMANDY05 |  | NORMANDY RESERVOIR @ CRUMPTON CR. EMBAYMENT | 1992-09-08 | 1235 | 0 | NUMBER USED IN SAMPLE ACCOUNTING PROCEDURE | 92090100
NORMANDY05 |  | NORMANDY RESERVOIR @ CRUMPTON CR. EMBAYMENT | 1992-09-08 | 1235 | 0 | TEMPERATURE, WATER (DEGREES CENTIGRADE) | 24.62
NORMANDY05 |  | NORMANDY RESERVOIR @ CRUMPTON CR. EMBAYMENT | 1992-09-08 | 1235 | 0 | DEPTH, MAXIMUM, OF SAMPLE (FEET) | 16.4
NORMANDY05 |  | NORMANDY RESERVOIR @ CRUMPTON CR. EMBAYMENT | 1992-09-08 | 1235 | 0 | SPECIFIC CONDUCTANCE,FIELD (UMHOS/CM @ 25C) | 117
NORMANDY05 |  | NORMANDY RESERVOIR @ CRUMPTON CR. EMBAYMENT | 1992-09-08 | 1235 | 0 | OXYGEN, DISSOLVED MG/L | 5.05
NORMANDY05 |  | NORMANDY RESERVOIR @ CRUMPTON CR. EMBAYMENT | 1992-09-08 | 1235 | 0 | OXYGEN, DISSOLVED, PERCENT OF SATURATION % | 60.119
NORMANDY05 |  | NORMANDY RESERVOIR @ CRUMPTON CR. EMBAYMENT | 1992-09-08 | 1235 | 0 | PH (STANDARD UNITS) | 7.12
NORMANDY05 |  | NORMANDY RESERVOIR @ CRUMPTON CR. EMBAYMENT | 1992-09-08 | 1236 | 0 | NUMBER USED IN SAMPLE ACCOUNTING PROCEDURE | 92090100
NORMANDY05 |  | NORMANDY RESERVOIR @ CRUMPTON CR. EMBAYMENT | 1992-09-08 | 1236 | 0 | TEMPERATURE, WATER (DEGREES CENTIGRADE) | 24.24
NORMANDY05 |  | NORMANDY RESERVOIR @ CRUMPTON CR. EMBAYMENT | 1992-09-08 | 1236 | 0 | DEPTH, MAXIMUM, OF SAMPLE (FEET) | 19.7
NORMANDY05 |  | NORMANDY RESERVOIR @ CRUMPTON CR. EMBAYMENT | 1992-09-08 | 1236 | 0 | SPECIFIC CONDUCTANCE,FIELD (UMHOS/CM @ 25C) | 119
NORMANDY05 |  | NORMANDY RESERVOIR @ CRUMPTON CR. EMBAYMENT | 1992-09-08 | 1236 | 0 | OXYGEN, DISSOLVED MG/L | 5.63
NORMANDY05 |  | NORMANDY RESERVOIR @ CRUMPTON CR. EMBAYMENT | 1992-09-08 | 1236 | 0 | OXYGEN, DISSOLVED, PERCENT OF SATURATION % | 66.2353
NORMANDY05 |  | NORMANDY RESERVOIR @ CRUMPTON CR. EMBAYMENT | 1992-09-08 | 1236 | 0 | PH (STANDARD UNITS) | 7.16
NORMANDY05 |  | NORMANDY RESERVOIR @ CRUMPTON CR. EMBAYMENT | 1992-09-08 | 1237 | 0 | NUMBER USED IN SAMPLE ACCOUNTING PROCEDURE | 92090100
NORMANDY05 |  | NORMANDY RESERVOIR @ CRUMPTON CR. EMBAYMENT | 1992-09-08 | 1237 | 0 | TEMPERATURE, WATER (DEGREES CENTIGRADE) | 23.29
NORMANDY05 |  | NORMANDY RESERVOIR @ CRUMPTON CR. EMBAYMENT | 1992-09-08 | 1237 | 0 | DEPTH, MAXIMUM, OF SAMPLE (FEET) | 23
NORMANDY05 |  | NORMANDY RESERVOIR @ CRUMPTON CR. EMBAYMENT | 1992-09-08 | 1237 | 0 | TURBIDITY, (JACKSON CANDLE UNITS) | 4.04
NORMANDY05 |  | NORMANDY RESERVOIR @ CRUMPTON CR. EMBAYMENT | 1992-09-08 | 1237 | 0 | SPECIFIC CONDUCTANCE,FIELD (UMHOS/CM @ 25C) | 123
NORMANDY05 |  | NORMANDY RESERVOIR @ CRUMPTON CR. EMBAYMENT | 1992-09-08 | 1237 | 0 | OXYGEN, DISSOLVED MG/L | 6.72
NORMANDY05 |  | NORMANDY RESERVOIR @ CRUMPTON CR. EMBAYMENT | 1992-09-08 | 1237 | 0 | OXYGEN, DISSOLVED, PERCENT OF SATURATION % | 77.2413
NORMANDY05 |  | NORMANDY RESERVOIR @ CRUMPTON CR. EMBAYMENT | 1992-09-08 | 1237 | 0 | PH (STANDARD UNITS) | 7.25
NORMANDY05 |  | NORMANDY RESERVOIR @ CRUMPTON CR. EMBAYMENT | 1992-09-08 | 1237 | 0 | ALKALINITY, TOTAL (MG/L AS CACO3) | 53.1
NORMANDY05 |  | NORMANDY RESERVOIR @ CRUMPTON CR. EMBAYMENT | 1992-09-08 | 1237 | 0 | RESIDUE, TOTAL NONFILTRABLE (MG/L) | 4
NORMANDY05 |  | NORMANDY RESERVOIR @ CRUMPTON CR. EMBAYMENT | 1992-09-08 | 1237 | 0 | NITROGEN, ORGANIC, TOTAL (MG/L AS N) | 0.33
NORMANDY05 |  | NORMANDY RESERVOIR @ CRUMPTON CR. EMBAYMENT | 1992-09-08 | 1237 | 0 | NITROGEN, AMMONIA, TOTAL (MG/L AS N) | 0.02
NORMANDY05 |  | NORMANDY RESERVOIR @ CRUMPTON CR. EMBAYMENT | 1992-09-08 | 1237 | 0 | AMMONIA, UNIONZED (MG/L AS N) | 0.00017714
NORMANDY05 |  | NORMANDY RESERVOIR @ CRUMPTON CR. EMBAYMENT | 1992-09-08 | 1237 | 0 | AMMONIA, UNIONIZED (CALC FR TEMP-PH-NH4) (MG/L) | 0.00021538
NORMANDY05 |  | NORMANDY RESERVOIR @ CRUMPTON CR. EMBAYMENT | 1992-09-08 | 1237 | 0 | NITRITE PLUS NITRATE, TOTAL 1 DET. (MG/L AS N) | 0.06
NORMANDY05 |  | NORMANDY RESERVOIR @ CRUMPTON CR. EMBAYMENT | 1992-09-08 | 1237 | 0 | NITROGEN, AMMONIA&ORG., TOTAL 1 DET (MG/L AS N) | 0.33
NORMANDY05 |  | NORMANDY RESERVOIR @ CRUMPTON CR. EMBAYMENT | 1992-09-08 | 1237 | 0 | PHOSPHORUS, TOTAL (MG/L AS P) | 0.01
NORMANDY05 |  | NORMANDY RESERVOIR @ CRUMPTON CR. EMBAYMENT | 1992-09-08 | 1237 | 0 | CARBON, TOTAL (MG/L AS C) | 10.9
NORMANDY05 |  | NORMANDY RESERVOIR @ CRUMPTON CR. EMBAYMENT | 1992-09-08 | 1237 | 0 | HARDNESS, TOTAL (MG/L AS CACO3) | 69.7
NORMANDY05 |  | NORMANDY RESERVOIR @ CRUMPTON CR. EMBAYMENT | 1992-09-08 | 1237 | 0 | IRON, TOTAL (UG/L AS FE) | 110
NORMANDY05 |  | NORMANDY RESERVOIR @ CRUMPTON CR. EMBAYMENT | 1992-09-08 | 1237 | 0 | MANGANESE, TOTAL (UG/L AS MN) | 31
NORMANDY05 |  | NORMANDY RESERVOIR @ CRUMPTON CR. EMBAYMENT | 1992-09-08 | 1237 | 0 | ZINC, TOTAL (UG/L AS ZN) | 2
NORMANDY05 |  | NORMANDY RESERVOIR @ CRUMPTON CR. EMBAYMENT | 1992-09-08 | 1237 | 0 | PHOSPHORUS,IN TOTAL ORTHOPHOSPHATE (MG/L AS P) | 0.01
NORMANDY05 |  | NORMANDY RESERVOIR @ CRUMPTON CR. EMBAYMENT | 1992-10-06 | 1250 | 0 | NUMBER USED IN SAMPLE ACCOUNTING PROCEDURE | 92100100
NORMANDY05 |  | NORMANDY RESERVOIR @ CRUMPTON CR. EMBAYMENT | 1992-10-06 | 1250 | 0 | TEMPERATURE, WATER (DEGREES CENTIGRADE) | 21.04
NORMANDY05 |  | NORMANDY RESERVOIR @ CRUMPTON CR. EMBAYMENT | 1992-10-06 | 1250 | 0 | DEPTH, MAXIMUM, OF SAMPLE (FEET) | 1
NORMANDY05 |  | NORMANDY RESERVOIR @ CRUMPTON CR. EMBAYMENT | 1992-10-06 | 1250 | 0 | TURBIDITY, (JACKSON CANDLE UNITS) | 3.76
NORMANDY05 |  | NORMANDY RESERVOIR @ CRUMPTON CR. EMBAYMENT | 1992-10-06 | 1250 | 0 | TRANSPARENCY, SECCHI DISC (INCHES) | 58
NORMANDY05 |  | NORMANDY RESERVOIR @ CRUMPTON CR. EMBAYMENT | 1992-10-06 | 1250 | 0 | SPECIFIC CONDUCTANCE,FIELD (UMHOS/CM @ 25C) | 109
NORMANDY05 |  | NORMANDY RESERVOIR @ CRUMPTON CR. EMBAYMENT | 1992-10-06 | 1250 | 0 | OXYGEN, DISSOLVED MG/L | 9.62
NORMANDY05 |  | NORMANDY RESERVOIR @ CRUMPTON CR. EMBAYMENT | 1992-10-06 | 1250 | 0 | OXYGEN, DISSOLVED, PERCENT OF SATURATION % | 106.889
NORMANDY05 |  | NORMANDY RESERVOIR @ CRUMPTON CR. EMBAYMENT | 1992-10-06 | 1250 | 0 | PH (STANDARD UNITS) | 7.94
NORMANDY05 |  | NORMANDY RESERVOIR @ CRUMPTON CR. EMBAYMENT | 1992-10-06 | 1250 | 0 | ALKALINITY, TOTAL (MG/L AS CACO3) | 48.7
NORMANDY05 |  | NORMANDY RESERVOIR @ CRUMPTON CR. EMBAYMENT | 1992-10-06 | 1250 | 0 | RESIDUE, TOTAL NONFILTRABLE (MG/L) | 12
NORMANDY05 |  | NORMANDY RESERVOIR @ CRUMPTON CR. EMBAYMENT | 1992-10-06 | 1250 | 0 | NITROGEN, ORGANIC, TOTAL (MG/L AS N) | 0.39
NORMANDY05 |  | NORMANDY RESERVOIR @ CRUMPTON CR. EMBAYMENT | 1992-10-06 | 1250 | 0 | NITROGEN, AMMONIA, TOTAL (MG/L AS N) | 0.02
NORMANDY05 |  | NORMANDY RESERVOIR @ CRUMPTON CR. EMBAYMENT | 1992-10-06 | 1250 | 0 | AMMONIA, UNIONZED (MG/L AS N) | 0.00071759
NORMANDY05 |  | NORMANDY RESERVOIR @ CRUMPTON CR. EMBAYMENT | 1992-10-06 | 1250 | 0 | AMMONIA, UNIONIZED (CALC FR TEMP-PH-NH4) (MG/L) | 0.00087251
NORMANDY05 |  | NORMANDY RESERVOIR @ CRUMPTON CR. EMBAYMENT | 1992-10-06 | 1250 | 0 | NITRITE PLUS NITRATE, TOTAL 1 DET. (MG/L AS N) | 0.09
NORMANDY05 |  | NORMANDY RESERVOIR @ CRUMPTON CR. EMBAYMENT | 1992-10-06 | 1250 | 0 | NITROGEN, AMMONIA&ORG., TOTAL 1 DET (MG/L AS N) | 0.39
NORMANDY05 |  | NORMANDY RESERVOIR @ CRUMPTON CR. EMBAYMENT | 1992-10-06 | 1250 | 0 | PHOSPHORUS, TOTAL (MG/L AS P) | 0.01
NORMANDY05 |  | NORMANDY RESERVOIR @ CRUMPTON CR. EMBAYMENT | 1992-10-06 | 1250 | 0 | CARBON, TOTAL (MG/L AS C) | 5
NORMANDY05 |  | NORMANDY RESERVOIR @ CRUMPTON CR. EMBAYMENT | 1992-10-06 | 1250 | 0 | HARDNESS, TOTAL (MG/L AS CACO3) | 64.2
NORMANDY05 |  | NORMANDY RESERVOIR @ CRUMPTON CR. EMBAYMENT | 1992-10-06 | 1250 | 0 | CHLOROPHYLL A UG/L FLUOROMETRIC CORRECTED | 14.44
NORMANDY05 |  | NORMANDY RESERVOIR @ CRUMPTON CR. EMBAYMENT | 1992-10-06 | 1250 | 0 | PHOSPHORUS,IN TOTAL ORTHOPHOSPHATE (MG/L AS P) | 0.01
NORMANDY05 |  | NORMANDY RESERVOIR @ CRUMPTON CR. EMBAYMENT | 1992-10-06 | 1251 | 0 | NUMBER USED IN SAMPLE ACCOUNTING PROCEDURE | 92100100
NORMANDY05 |  | NORMANDY RESERVOIR @ CRUMPTON CR. EMBAYMENT | 1992-10-06 | 1251 | 0 | TEMPERATURE, WATER (DEGREES CENTIGRADE) | 20.8
NORMANDY05 |  | NORMANDY RESERVOIR @ CRUMPTON CR. EMBAYMENT | 1992-10-06 | 1251 | 0 | DEPTH, MAXIMUM, OF SAMPLE (FEET) | 3.3
NORMANDY05 |  | NORMANDY RESERVOIR @ CRUMPTON CR. EMBAYMENT | 1992-10-06 | 1251 | 0 | SPECIFIC CONDUCTANCE,FIELD (UMHOS/CM @ 25C) | 110
NORMANDY05 |  | NORMANDY RESERVOIR @ CRUMPTON CR. EMBAYMENT | 1992-10-06 | 1251 | 0 | OXYGEN, DISSOLVED MG/L | 9.55
NORMANDY05 |  | NORMANDY RESERVOIR @ CRUMPTON CR. EMBAYMENT | 1992-10-06 | 1251 | 0 | OXYGEN, DISSOLVED, PERCENT OF SATURATION % | 106.111
NORMANDY05 |  | NORMANDY RESERVOIR @ CRUMPTON CR. EMBAYMENT | 1992-10-06 | 1251 | 0 | PH (STANDARD UNITS) | 8
NORMANDY05 |  | NORMANDY RESERVOIR @ CRUMPTON CR. EMBAYMENT | 1992-10-06 | 1252 | 0 | NUMBER USED IN SAMPLE ACCOUNTING PROCEDURE | 92100100
NORMANDY05 |  | NORMANDY RESERVOIR @ CRUMPTON CR. EMBAYMENT | 1992-10-06 | 1252 | 0 | TEMPERATURE, WATER (DEGREES CENTIGRADE) | 20.4
NORMANDY05 |  | NORMANDY RESERVOIR @ CRUMPTON CR. EMBAYMENT | 1992-10-06 | 1252 | 0 | DEPTH, MAXIMUM, OF SAMPLE (FEET) | 6.6
NORMANDY05 |  | NORMANDY RESERVOIR @ CRUMPTON CR. EMBAYMENT | 1992-10-06 | 1252 | 0 | SPECIFIC CONDUCTANCE,FIELD (UMHOS/CM @ 25C) | 110
NORMANDY05 |  | NORMANDY RESERVOIR @ CRUMPTON CR. EMBAYMENT | 1992-10-06 | 1252 | 0 | OXYGEN, DISSOLVED MG/L | 8.59
NORMANDY05 |  | NORMANDY RESERVOIR @ CRUMPTON CR. EMBAYMENT | 1992-10-06 | 1252 | 0 | OXYGEN, DISSOLVED, PERCENT OF SATURATION % | 93.3695
NORMANDY05 |  | NORMANDY RESERVOIR @ CRUMPTON CR. EMBAYMENT | 1992-10-06 | 1252 | 0 | PH (STANDARD UNITS) | 7.76
NORMANDY05 |  | NORMANDY RESERVOIR @ CRUMPTON CR. EMBAYMENT | 1992-10-06 | 1253 | 0 | NUMBER USED IN SAMPLE ACCOUNTING PROCEDURE | 92100100
NORMANDY05 |  | NORMANDY RESERVOIR @ CRUMPTON CR. EMBAYMENT | 1992-10-06 | 1253 | 0 | TEMPERATURE, WATER (DEGREES CENTIGRADE) | 20.35
NORMANDY05 |  | NORMANDY RESERVOIR @ CRUMPTON CR. EMBAYMENT | 1992-10-06 | 1253 | 0 | DEPTH, MAXIMUM, OF SAMPLE (FEET) | 9.8
NORMANDY05 |  | NORMANDY RESERVOIR @ CRUMPTON CR. EMBAYMENT | 1992-10-06 | 1253 | 0 | TURBIDITY, (JACKSON CANDLE UNITS) | 4.56
NORMANDY05 |  | NORMANDY RESERVOIR @ CRUMPTON CR. EMBAYMENT | 1992-10-06 | 1253 | 0 | SPECIFIC CONDUCTANCE,FIELD (UMHOS/CM @ 25C) | 110
NORMANDY05 |  | NORMANDY RESERVOIR @ CRUMPTON CR. EMBAYMENT | 1992-10-06 | 1253 | 0 | OXYGEN, DISSOLVED MG/L | 8.35
NORMANDY05 |  | NORMANDY RESERVOIR @ CRUMPTON CR. EMBAYMENT | 1992-10-06 | 1253 | 0 | OXYGEN, DISSOLVED, PERCENT OF SATURATION % | 90.7608
NORMANDY05 |  | NORMANDY RESERVOIR @ CRUMPTON CR. EMBAYMENT | 1992-10-06 | 1253 | 0 | PH (STANDARD UNITS) | 7.61
NORMANDY05 |  | NORMANDY RESERVOIR @ CRUMPTON CR. EMBAYMENT | 1992-10-06 | 1253 | 0 | ALKALINITY, TOTAL (MG/L AS CACO3) | 47.3
NORMANDY05 |  | NORMANDY RESERVOIR @ CRUMPTON CR. EMBAYMENT | 1992-10-06 | 1253 | 0 | RESIDUE, TOTAL NONFILTRABLE (MG/L) | 7
NORMANDY05 |  | NORMANDY RESERVOIR @ CRUMPTON CR. EMBAYMENT | 1992-10-06 | 1253 | 0 | NITROGEN, ORGANIC, TOTAL (MG/L AS N) | 0.46
NORMANDY05 |  | NORMANDY RESERVOIR @ CRUMPTON CR. EMBAYMENT | 1992-10-06 | 1253 | 0 | NITROGEN, AMMONIA, TOTAL (MG/L AS N) | 0.02
NORMANDY05 |  | NORMANDY RESERVOIR @ CRUMPTON CR. EMBAYMENT | 1992-10-06 | 1253 | 0 | AMMONIA, UNIONZED (MG/L AS N) | 0.0003257
NORMANDY05 |  | NORMANDY RESERVOIR @ CRUMPTON CR. EMBAYMENT | 1992-10-06 | 1253 | 0 | AMMONIA, UNIONIZED (CALC FR TEMP-PH-NH4) (MG/L) | 0.00039602
NORMANDY05 |  | NORMANDY RESERVOIR @ CRUMPTON CR. EMBAYMENT | 1992-10-06 | 1253 | 0 | NITRITE PLUS NITRATE, TOTAL 1 DET. (MG/L AS N) | 0.09
NORMANDY05 |  | NORMANDY RESERVOIR @ CRUMPTON CR. EMBAYMENT | 1992-10-06 | 1253 | 0 | NITROGEN, AMMONIA&ORG., TOTAL 1 DET (MG/L AS N) | 0.46
NORMANDY05 |  | NORMANDY RESERVOIR @ CRUMPTON CR. EMBAYMENT | 1992-10-06 | 1253 | 0 | PHOSPHORUS, TOTAL (MG/L AS P) | 0.01
NORMANDY05 |  | NORMANDY RESERVOIR @ CRUMPTON CR. EMBAYMENT | 1992-10-06 | 1253 | 0 | CARBON, TOTAL (MG/L AS C) | 5
NORMANDY05 |  | NORMANDY RESERVOIR @ CRUMPTON CR. EMBAYMENT | 1992-10-06 | 1253 | 0 | HARDNESS, TOTAL (MG/L AS CACO3) | 64.5
NORMANDY05 |  | NORMANDY RESERVOIR @ CRUMPTON CR. EMBAYMENT | 1992-10-06 | 1253 | 0 | PHOSPHORUS,IN TOTAL ORTHOPHOSPHATE (MG/L AS P) | 0.01
NORMANDY05 |  | NORMANDY RESERVOIR @ CRUMPTON CR. EMBAYMENT | 1992-10-06 | 1254 | 0 | NUMBER USED IN SAMPLE ACCOUNTING PROCEDURE | 92100100
NORMANDY05 |  | NORMANDY RESERVOIR @ CRUMPTON CR. EMBAYMENT | 1992-10-06 | 1254 | 0 | TEMPERATURE, WATER (DEGREES CENTIGRADE) | 20.34
NORMANDY05 |  | NORMANDY RESERVOIR @ CRUMPTON CR. EMBAYMENT | 1992-10-06 | 1254 | 0 | DEPTH, MAXIMUM, OF SAMPLE (FEET) | 13.1
NORMANDY05 |  | NORMANDY RESERVOIR @ CRUMPTON CR. EMBAYMENT | 1992-10-06 | 1254 | 0 | SPECIFIC CONDUCTANCE,FIELD (UMHOS/CM @ 25C) | 110
NORMANDY05 |  | NORMANDY RESERVOIR @ CRUMPTON CR. EMBAYMENT | 1992-10-06 | 1254 | 0 | OXYGEN, DISSOLVED MG/L | 8.17
NORMANDY05 |  | NORMANDY RESERVOIR @ CRUMPTON CR. EMBAYMENT | 1992-10-06 | 1254 | 0 | OXYGEN, DISSOLVED, PERCENT OF SATURATION % | 88.8043
NORMANDY05 |  | NORMANDY RESERVOIR @ CRUMPTON CR. EMBAYMENT | 1992-10-06 | 1254 | 0 | PH (STANDARD UNITS) | 7.54
NORMANDY05 |  | NORMANDY RESERVOIR @ CRUMPTON CR. EMBAYMENT | 1992-10-06 | 1255 | 0 | NUMBER USED IN SAMPLE ACCOUNTING PROCEDURE | 92100100
NORMANDY05 |  | NORMANDY RESERVOIR @ CRUMPTON CR. EMBAYMENT | 1992-10-06 | 1255 | 0 | TEMPERATURE, WATER (DEGREES CENTIGRADE) | 20.3
NORMANDY05 |  | NORMANDY RESERVOIR @ CRUMPTON CR. EMBAYMENT | 1992-10-06 | 1255 | 0 | DEPTH, MAXIMUM, OF SAMPLE (FEET) | 16.4
NORMANDY05 |  | NORMANDY RESERVOIR @ CRUMPTON CR. EMBAYMENT | 1992-10-06 | 1255 | 0 | SPECIFIC CONDUCTANCE,FIELD (UMHOS/CM @ 25C) | 110
NORMANDY05 |  | NORMANDY RESERVOIR @ CRUMPTON CR. EMBAYMENT | 1992-10-06 | 1255 | 0 | OXYGEN, DISSOLVED MG/L | 8.07
NORMANDY05 |  | NORMANDY RESERVOIR @ CRUMPTON CR. EMBAYMENT | 1992-10-06 | 1255 | 0 | OXYGEN, DISSOLVED, PERCENT OF SATURATION % | 87.7174
NORMANDY05 |  | NORMANDY RESERVOIR @ CRUMPTON CR. EMBAYMENT | 1992-10-06 | 1255 | 0 | PH (STANDARD UNITS) | 7.47
NORMANDY05 |  | NORMANDY RESERVOIR @ CRUMPTON CR. EMBAYMENT | 1992-10-06 | 1256 | 0 | NUMBER USED IN SAMPLE ACCOUNTING PROCEDURE | 92100100
NORMANDY05 |  | NORMANDY RESERVOIR @ CRUMPTON CR. EMBAYMENT | 1992-10-06 | 1256 | 0 | TEMPERATURE, WATER (DEGREES CENTIGRADE) | 20.27
NORMANDY05 |  | NORMANDY RESERVOIR @ CRUMPTON CR. EMBAYMENT | 1992-10-06 | 1256 | 0 | DEPTH, MAXIMUM, OF SAMPLE (FEET) | 19.7
NORMANDY05 |  | NORMANDY RESERVOIR @ CRUMPTON CR. EMBAYMENT | 1992-10-06 | 1256 | 0 | SPECIFIC CONDUCTANCE,FIELD (UMHOS/CM @ 25C) | 110
NORMANDY05 |  | NORMANDY RESERVOIR @ CRUMPTON CR. EMBAYMENT | 1992-10-06 | 1256 | 0 | OXYGEN, DISSOLVED MG/L | 8.18
NORMANDY05 |  | NORMANDY RESERVOIR @ CRUMPTON CR. EMBAYMENT | 1992-10-06 | 1256 | 0 | OXYGEN, DISSOLVED, PERCENT OF SATURATION % | 88.913
NORMANDY05 |  | NORMANDY RESERVOIR @ CRUMPTON CR. EMBAYMENT | 1992-10-06 | 1256 | 0 | PH (STANDARD UNITS) | 7.49
NORMANDY05 |  | NORMANDY RESERVOIR @ CRUMPTON CR. EMBAYMENT | 1992-10-06 | 1257 | 0 | NUMBER USED IN SAMPLE ACCOUNTING PROCEDURE | 92100100
NORMANDY05 |  | NORMANDY RESERVOIR @ CRUMPTON CR. EMBAYMENT | 1992-10-06 | 1257 | 0 | TEMPERATURE, WATER (DEGREES CENTIGRADE) | 20.11
NORMANDY05 |  | NORMANDY RESERVOIR @ CRUMPTON CR. EMBAYMENT | 1992-10-06 | 1257 | 0 | DEPTH, MAXIMUM, OF SAMPLE (FEET) | 23
NORMANDY05 |  | NORMANDY RESERVOIR @ CRUMPTON CR. EMBAYMENT | 1992-10-06 | 1257 | 0 | TURBIDITY, (JACKSON CANDLE UNITS) | 4.37
NORMANDY05 |  | NORMANDY RESERVOIR @ CRUMPTON CR. EMBAYMENT | 1992-10-06 | 1257 | 0 | SPECIFIC CONDUCTANCE,FIELD (UMHOS/CM @ 25C) | 110
NORMANDY05 |  | NORMANDY RESERVOIR @ CRUMPTON CR. EMBAYMENT | 1992-10-06 | 1257 | 0 | OXYGEN, DISSOLVED MG/L | 8.15
NORMANDY05 |  | NORMANDY RESERVOIR @ CRUMPTON CR. EMBAYMENT | 1992-10-06 | 1257 | 0 | OXYGEN, DISSOLVED, PERCENT OF SATURATION % | 88.5869
NORMANDY05 |  | NORMANDY RESERVOIR @ CRUMPTON CR. EMBAYMENT | 1992-10-06 | 1257 | 0 | PH (STANDARD UNITS) | 7.49
NORMANDY05 |  | NORMANDY RESERVOIR @ CRUMPTON CR. EMBAYMENT | 1992-10-06 | 1257 | 0 | ALKALINITY, TOTAL (MG/L AS CACO3) | 49.6
NORMANDY05 |  | NORMANDY RESERVOIR @ CRUMPTON CR. EMBAYMENT | 1992-10-06 | 1257 | 0 | RESIDUE, TOTAL NONFILTRABLE (MG/L) | 9
NORMANDY05 |  | NORMANDY RESERVOIR @ CRUMPTON CR. EMBAYMENT | 1992-10-06 | 1257 | 0 | NITROGEN, ORGANIC, TOTAL (MG/L AS N) | 0.38
NORMANDY05 |  | NORMANDY RESERVOIR @ CRUMPTON CR. EMBAYMENT | 1992-10-06 | 1257 | 0 | NITROGEN, AMMONIA, TOTAL (MG/L AS N) | 0.03
NORMANDY05 |  | NORMANDY RESERVOIR @ CRUMPTON CR. EMBAYMENT | 1992-10-06 | 1257 | 0 | AMMONIA, UNIONZED (MG/L AS N) | 0.00036568
NORMANDY05 |  | NORMANDY RESERVOIR @ CRUMPTON CR. EMBAYMENT | 1992-10-06 | 1257 | 0 | AMMONIA, UNIONIZED (CALC FR TEMP-PH-NH4) (MG/L) | 0.00044463
NORMANDY05 |  | NORMANDY RESERVOIR @ CRUMPTON CR. EMBAYMENT | 1992-10-06 | 1257 | 0 | NITRITE PLUS NITRATE, TOTAL 1 DET. (MG/L AS N) | 0.1
NORMANDY05 |  | NORMANDY RESERVOIR @ CRUMPTON CR. EMBAYMENT | 1992-10-06 | 1257 | 0 | NITROGEN, AMMONIA&ORG., TOTAL 1 DET (MG/L AS N) | 0.41
NORMANDY05 |  | NORMANDY RESERVOIR @ CRUMPTON CR. EMBAYMENT | 1992-10-06 | 1257 | 0 | PHOSPHORUS, TOTAL (MG/L AS P) | 0.01
NORMANDY05 |  | NORMANDY RESERVOIR @ CRUMPTON CR. EMBAYMENT | 1992-10-06 | 1257 | 0 | CARBON, TOTAL (MG/L AS C) | 5
NORMANDY05 |  | NORMANDY RESERVOIR @ CRUMPTON CR. EMBAYMENT | 1992-10-06 | 1257 | 0 | HARDNESS, TOTAL (MG/L AS CACO3) | 56.9
NORMANDY05 |  | NORMANDY RESERVOIR @ CRUMPTON CR. EMBAYMENT | 1992-10-06 | 1257 | 0 | IRON, TOTAL (UG/L AS FE) | 48
NORMANDY05 |  | NORMANDY RESERVOIR @ CRUMPTON CR. EMBAYMENT | 1992-10-06 | 1257 | 0 | MANGANESE, TOTAL (UG/L AS MN) | 20
NORMANDY05 |  | NORMANDY RESERVOIR @ CRUMPTON CR. EMBAYMENT | 1992-10-06 | 1257 | 0 | ZINC, TOTAL (UG/L AS ZN) | 2
NORMANDY05 |  | NORMANDY RESERVOIR @ CRUMPTON CR. EMBAYMENT | 1992-10-06 | 1257 | 0 | PHOSPHORUS,IN TOTAL ORTHOPHOSPHATE (MG/L AS P) | 0.01
NORMANDY05 |  | NORMANDY RESERVOIR @ CRUMPTON CR. EMBAYMENT | 1992-10-19 | 1230 | 0 | NUMBER USED IN SAMPLE ACCOUNTING PROCEDURE | 92100300
NORMANDY05 |  | NORMANDY RESERVOIR @ CRUMPTON CR. EMBAYMENT | 1992-10-19 | 1230 | 0 | TEMPERATURE, WATER (DEGREES CENTIGRADE) | 17.99
NORMANDY05 |  | NORMANDY RESERVOIR @ CRUMPTON CR. EMBAYMENT | 1992-10-19 | 1230 | 0 | DEPTH, MAXIMUM, OF SAMPLE (FEET) | 1
NORMANDY05 |  | NORMANDY RESERVOIR @ CRUMPTON CR. EMBAYMENT | 1992-10-19 | 1230 | 0 | TURBIDITY, (JACKSON CANDLE UNITS) | 4.8
NORMANDY05 |  | NORMANDY RESERVOIR @ CRUMPTON CR. EMBAYMENT | 1992-10-19 | 1230 | 0 | TRANSPARENCY, SECCHI DISC (INCHES) | 50
NORMANDY05 |  | NORMANDY RESERVOIR @ CRUMPTON CR. EMBAYMENT | 1992-10-19 | 1230 | 0 | SPECIFIC CONDUCTANCE,FIELD (UMHOS/CM @ 25C) | 109
NORMANDY05 |  | NORMANDY RESERVOIR @ CRUMPTON CR. EMBAYMENT | 1992-10-19 | 1230 | 0 | OXYGEN, DISSOLVED MG/L | 10.13
NORMANDY05 |  | NORMANDY RESERVOIR @ CRUMPTON CR. EMBAYMENT | 1992-10-19 | 1230 | 0 | OXYGEN, DISSOLVED, PERCENT OF SATURATION % | 106.632
NORMANDY05 |  | NORMANDY RESERVOIR @ CRUMPTON CR. EMBAYMENT | 1992-10-19 | 1230 | 0 | PH (STANDARD UNITS) | 8.05
NORMANDY05 |  | NORMANDY RESERVOIR @ CRUMPTON CR. EMBAYMENT | 1992-10-19 | 1230 | 0 | ALKALINITY, TOTAL (MG/L AS CACO3) | 48.8
NORMANDY05 |  | NORMANDY RESERVOIR @ CRUMPTON CR. EMBAYMENT | 1992-10-19 | 1230 | 0 | RESIDUE, TOTAL NONFILTRABLE (MG/L) | 30
NORMANDY05 |  | NORMANDY RESERVOIR @ CRUMPTON CR. EMBAYMENT | 1992-10-19 | 1230 | 0 | NITROGEN, ORGANIC, TOTAL (MG/L AS N) | 0.22
NORMANDY05 |  | NORMANDY RESERVOIR @ CRUMPTON CR. EMBAYMENT | 1992-10-19 | 1230 | 0 | NITROGEN, AMMONIA, TOTAL (MG/L AS N) | 0.02
NORMANDY05 |  | NORMANDY RESERVOIR @ CRUMPTON CR. EMBAYMENT | 1992-10-19 | 1230 | 0 | AMMONIA, UNIONZED (MG/L AS N) | 0.00073827
NORMANDY05 |  | NORMANDY RESERVOIR @ CRUMPTON CR. EMBAYMENT | 1992-10-19 | 1230 | 0 | AMMONIA, UNIONIZED (CALC FR TEMP-PH-NH4) (MG/L) | 0.00089766
NORMANDY05 |  | NORMANDY RESERVOIR @ CRUMPTON CR. EMBAYMENT | 1992-10-19 | 1230 | 0 | NITRITE PLUS NITRATE, TOTAL 1 DET. (MG/L AS N) | 0.02
NORMANDY05 |  | NORMANDY RESERVOIR @ CRUMPTON CR. EMBAYMENT | 1992-10-19 | 1230 | 0 | NITROGEN, AMMONIA&ORG., TOTAL 1 DET (MG/L AS N) | 0.22
NORMANDY05 |  | NORMANDY RESERVOIR @ CRUMPTON CR. EMBAYMENT | 1992-10-19 | 1230 | 0 | PHOSPHORUS, TOTAL (MG/L AS P) | 0.01
NORMANDY05 |  | NORMANDY RESERVOIR @ CRUMPTON CR. EMBAYMENT | 1992-10-19 | 1230 | 0 | CARBON, TOTAL (MG/L AS C) | 5
NORMANDY05 |  | NORMANDY RESERVOIR @ CRUMPTON CR. EMBAYMENT | 1992-10-19 | 1230 | 0 | HARDNESS, TOTAL (MG/L AS CACO3) | 53
NORMANDY05 |  | NORMANDY RESERVOIR @ CRUMPTON CR. EMBAYMENT | 1992-10-19 | 1230 | 0 | CHLOROPHYLL A UG/L FLUOROMETRIC CORRECTED | 11.22
NORMANDY05 |  | NORMANDY RESERVOIR @ CRUMPTON CR. EMBAYMENT | 1992-10-19 | 1230 | 0 | PHOSPHORUS,IN TOTAL ORTHOPHOSPHATE (MG/L AS P) | 0.01
NORMANDY05 |  | NORMANDY RESERVOIR @ CRUMPTON CR. EMBAYMENT | 1992-10-19 | 1231 | 0 | NUMBER USED IN SAMPLE ACCOUNTING PROCEDURE | 92100300
NORMANDY05 |  | NORMANDY RESERVOIR @ CRUMPTON CR. EMBAYMENT | 1992-10-19 | 1231 | 0 | TEMPERATURE, WATER (DEGREES CENTIGRADE) | 17.87
NORMANDY05 |  | NORMANDY RESERVOIR @ CRUMPTON CR. EMBAYMENT | 1992-10-19 | 1231 | 0 | DEPTH, MAXIMUM, OF SAMPLE (FEET) | 3.3
NORMANDY05 |  | NORMANDY RESERVOIR @ CRUMPTON CR. EMBAYMENT | 1992-10-19 | 1231 | 0 | SPECIFIC CONDUCTANCE,FIELD (UMHOS/CM @ 25C) | 109
NORMANDY05 |  | NORMANDY RESERVOIR @ CRUMPTON CR. EMBAYMENT | 1992-10-19 | 1231 | 0 | OXYGEN, DISSOLVED MG/L | 9.93
NORMANDY05 |  | NORMANDY RESERVOIR @ CRUMPTON CR. EMBAYMENT | 1992-10-19 | 1231 | 0 | OXYGEN, DISSOLVED, PERCENT OF SATURATION % | 104.526
NORMANDY05 |  | NORMANDY RESERVOIR @ CRUMPTON CR. EMBAYMENT | 1992-10-19 | 1231 | 0 | PH (STANDARD UNITS) | 7.99
NORMANDY05 |  | NORMANDY RESERVOIR @ CRUMPTON CR. EMBAYMENT | 1992-10-19 | 1232 | 0 | NUMBER USED IN SAMPLE ACCOUNTING PROCEDURE | 92100300
NORMANDY05 |  | NORMANDY RESERVOIR @ CRUMPTON CR. EMBAYMENT | 1992-10-19 | 1232 | 0 | TEMPERATURE, WATER (DEGREES CENTIGRADE) | 17.81
NORMANDY05 |  | NORMANDY RESERVOIR @ CRUMPTON CR. EMBAYMENT | 1992-10-19 | 1232 | 0 | DEPTH, MAXIMUM, OF SAMPLE (FEET) | 6.6
NORMANDY05 |  | NORMANDY RESERVOIR @ CRUMPTON CR. EMBAYMENT | 1992-10-19 | 1232 | 0 | SPECIFIC CONDUCTANCE,FIELD (UMHOS/CM @ 25C) | 110
NORMANDY05 |  | NORMANDY RESERVOIR @ CRUMPTON CR. EMBAYMENT | 1992-10-19 | 1232 | 0 | OXYGEN, DISSOLVED MG/L | 9.67
NORMANDY05 |  | NORMANDY RESERVOIR @ CRUMPTON CR. EMBAYMENT | 1992-10-19 | 1232 | 0 | OXYGEN, DISSOLVED, PERCENT OF SATURATION % | 101.789
NORMANDY05 |  | NORMANDY RESERVOIR @ CRUMPTON CR. EMBAYMENT | 1992-10-19 | 1232 | 0 | PH (STANDARD UNITS) | 7.91
NORMANDY05 |  | NORMANDY RESERVOIR @ CRUMPTON CR. EMBAYMENT | 1992-10-19 | 1233 | 0 | NUMBER USED IN SAMPLE ACCOUNTING PROCEDURE | 92100300
NORMANDY05 |  | NORMANDY RESERVOIR @ CRUMPTON CR. EMBAYMENT | 1992-10-19 | 1233 | 0 | TEMPERATURE, WATER (DEGREES CENTIGRADE) | 17.81
NORMANDY05 |  | NORMANDY RESERVOIR @ CRUMPTON CR. EMBAYMENT | 1992-10-19 | 1233 | 0 | DEPTH, MAXIMUM, OF SAMPLE (FEET) | 9.8
NORMANDY05 |  | NORMANDY RESERVOIR @ CRUMPTON CR. EMBAYMENT | 1992-10-19 | 1233 | 0 | TURBIDITY, (JACKSON CANDLE UNITS) | 3.9
NORMANDY05 |  | NORMANDY RESERVOIR @ CRUMPTON CR. EMBAYMENT | 1992-10-19 | 1233 | 0 | SPECIFIC CONDUCTANCE,FIELD (UMHOS/CM @ 25C) | 110
NORMANDY05 |  | NORMANDY RESERVOIR @ CRUMPTON CR. EMBAYMENT | 1992-10-19 | 1233 | 0 | OXYGEN, DISSOLVED MG/L | 9.48
NORMANDY05 |  | NORMANDY RESERVOIR @ CRUMPTON CR. EMBAYMENT | 1992-10-19 | 1233 | 0 | OXYGEN, DISSOLVED, PERCENT OF SATURATION % | 99.7894
NORMANDY05 |  | NORMANDY RESERVOIR @ CRUMPTON CR. EMBAYMENT | 1992-10-19 | 1233 | 0 | PH (STANDARD UNITS) | 7.85
NORMANDY05 |  | NORMANDY RESERVOIR @ CRUMPTON CR. EMBAYMENT | 1992-10-19 | 1233 | 0 | ALKALINITY, TOTAL (MG/L AS CACO3) | 48.8
NORMANDY05 |  | NORMANDY RESERVOIR @ CRUMPTON CR. EMBAYMENT | 1992-10-19 | 1233 | 0 | RESIDUE, TOTAL NONFILTRABLE (MG/L) | 8
NORMANDY05 |  | NORMANDY RESERVOIR @ CRUMPTON CR. EMBAYMENT | 1992-10-19 | 1233 | 0 | NITROGEN, ORGANIC, TOTAL (MG/L AS N) | 0.33
NORMANDY05 |  | NORMANDY RESERVOIR @ CRUMPTON CR. EMBAYMENT | 1992-10-19 | 1233 | 0 | NITROGEN, AMMONIA, TOTAL (MG/L AS N) | 0.02
NORMANDY05 |  | NORMANDY RESERVOIR @ CRUMPTON CR. EMBAYMENT | 1992-10-19 | 1233 | 0 | AMMONIA, UNIONZED (MG/L AS N) | 0.00046614
NORMANDY05 |  | NORMANDY RESERVOIR @ CRUMPTON CR. EMBAYMENT | 1992-10-19 | 1233 | 0 | AMMONIA, UNIONIZED (CALC FR TEMP-PH-NH4) (MG/L) | 0.00056678
NORMANDY05 |  | NORMANDY RESERVOIR @ CRUMPTON CR. EMBAYMENT | 1992-10-19 | 1233 | 0 | NITRITE PLUS NITRATE, TOTAL 1 DET. (MG/L AS N) | 0.02
NORMANDY05 |  | NORMANDY RESERVOIR @ CRUMPTON CR. EMBAYMENT | 1992-10-19 | 1233 | 0 | NITROGEN, AMMONIA&ORG., TOTAL 1 DET (MG/L AS N) | 0.33
NORMANDY05 |  | NORMANDY RESERVOIR @ CRUMPTON CR. EMBAYMENT | 1992-10-19 | 1233 | 0 | PHOSPHORUS, TOTAL (MG/L AS P) | 0.01
NORMANDY05 |  | NORMANDY RESERVOIR @ CRUMPTON CR. EMBAYMENT | 1992-10-19 | 1233 | 0 | CARBON, TOTAL (MG/L AS C) | 5
NORMANDY05 |  | NORMANDY RESERVOIR @ CRUMPTON CR. EMBAYMENT | 1992-10-19 | 1233 | 0 | HARDNESS, TOTAL (MG/L AS CACO3) | 55.6
NORMANDY05 |  | NORMANDY RESERVOIR @ CRUMPTON CR. EMBAYMENT | 1992-10-19 | 1233 | 0 | PHOSPHORUS,IN TOTAL ORTHOPHOSPHATE (MG/L AS P) | 0.01
NORMANDY05 |  | NORMANDY RESERVOIR @ CRUMPTON CR. EMBAYMENT | 1992-10-19 | 1234 | 0 | NUMBER USED IN SAMPLE ACCOUNTING PROCEDURE | 92100300
NORMANDY05 |  | NORMANDY RESERVOIR @ CRUMPTON CR. EMBAYMENT | 1992-10-19 | 1234 | 0 | TEMPERATURE, WATER (DEGREES CENTIGRADE) | 17.82
NORMANDY05 |  | NORMANDY RESERVOIR @ CRUMPTON CR. EMBAYMENT | 1992-10-19 | 1234 | 0 | DEPTH, MAXIMUM, OF SAMPLE (FEET) | 13.1
NORMANDY05 |  | NORMANDY RESERVOIR @ CRUMPTON CR. EMBAYMENT | 1992-10-19 | 1234 | 0 | SPECIFIC CONDUCTANCE,FIELD (UMHOS/CM @ 25C) | 110
NORMANDY05 |  | NORMANDY RESERVOIR @ CRUMPTON CR. EMBAYMENT | 1992-10-19 | 1234 | 0 | OXYGEN, DISSOLVED MG/L | 9.51
NORMANDY05 |  | NORMANDY RESERVOIR @ CRUMPTON CR. EMBAYMENT | 1992-10-19 | 1234 | 0 | OXYGEN, DISSOLVED, PERCENT OF SATURATION % | 100.105
NORMANDY05 |  | NORMANDY RESERVOIR @ CRUMPTON CR. EMBAYMENT | 1992-10-19 | 1234 | 0 | PH (STANDARD UNITS) | 7.85
NORMANDY05 |  | NORMANDY RESERVOIR @ CRUMPTON CR. EMBAYMENT | 1992-10-19 | 1235 | 0 | NUMBER USED IN SAMPLE ACCOUNTING PROCEDURE | 92100300
NORMANDY05 |  | NORMANDY RESERVOIR @ CRUMPTON CR. EMBAYMENT | 1992-10-19 | 1235 | 0 | TEMPERATURE, WATER (DEGREES CENTIGRADE) | 17.81
NORMANDY05 |  | NORMANDY RESERVOIR @ CRUMPTON CR. EMBAYMENT | 1992-10-19 | 1235 | 0 | DEPTH, MAXIMUM, OF SAMPLE (FEET) | 16.4
NORMANDY05 |  | NORMANDY RESERVOIR @ CRUMPTON CR. EMBAYMENT | 1992-10-19 | 1235 | 0 | SPECIFIC CONDUCTANCE,FIELD (UMHOS/CM @ 25C) | 110
NORMANDY05 |  | NORMANDY RESERVOIR @ CRUMPTON CR. EMBAYMENT | 1992-10-19 | 1235 | 0 | OXYGEN, DISSOLVED MG/L | 9.44
NORMANDY05 |  | NORMANDY RESERVOIR @ CRUMPTON CR. EMBAYMENT | 1992-10-19 | 1235 | 0 | OXYGEN, DISSOLVED, PERCENT OF SATURATION % | 99.3684
NORMANDY05 |  | NORMANDY RESERVOIR @ CRUMPTON CR. EMBAYMENT | 1992-10-19 | 1235 | 0 | PH (STANDARD UNITS) | 7.83
NORMANDY05 |  | NORMANDY RESERVOIR @ CRUMPTON CR. EMBAYMENT | 1992-10-19 | 1236 | 0 | NUMBER USED IN SAMPLE ACCOUNTING PROCEDURE | 92100300
NORMANDY05 |  | NORMANDY RESERVOIR @ CRUMPTON CR. EMBAYMENT | 1992-10-19 | 1236 | 0 | TEMPERATURE, WATER (DEGREES CENTIGRADE) | 17.82
NORMANDY05 |  | NORMANDY RESERVOIR @ CRUMPTON CR. EMBAYMENT | 1992-10-19 | 1236 | 0 | DEPTH, MAXIMUM, OF SAMPLE (FEET) | 19.7
NORMANDY05 |  | NORMANDY RESERVOIR @ CRUMPTON CR. EMBAYMENT | 1992-10-19 | 1236 | 0 | SPECIFIC CONDUCTANCE,FIELD (UMHOS/CM @ 25C) | 110
NORMANDY05 |  | NORMANDY RESERVOIR @ CRUMPTON CR. EMBAYMENT | 1992-10-19 | 1236 | 0 | OXYGEN, DISSOLVED MG/L | 9.37
NORMANDY05 |  | NORMANDY RESERVOIR @ CRUMPTON CR. EMBAYMENT | 1992-10-19 | 1236 | 0 | OXYGEN, DISSOLVED, PERCENT OF SATURATION % | 98.6315
NORMANDY05 |  | NORMANDY RESERVOIR @ CRUMPTON CR. EMBAYMENT | 1992-10-19 | 1236 | 0 | PH (STANDARD UNITS) | 7.82
NORMANDY05 |  | NORMANDY RESERVOIR @ CRUMPTON CR. EMBAYMENT | 1992-10-19 | 1237 | 0 | NUMBER USED IN SAMPLE ACCOUNTING PROCEDURE | 92100300
NORMANDY05 |  | NORMANDY RESERVOIR @ CRUMPTON CR. EMBAYMENT | 1992-10-19 | 1237 | 0 | TEMPERATURE, WATER (DEGREES CENTIGRADE) | 17.61
NORMANDY05 |  | NORMANDY RESERVOIR @ CRUMPTON CR. EMBAYMENT | 1992-10-19 | 1237 | 0 | DEPTH, MAXIMUM, OF SAMPLE (FEET) | 23
NORMANDY05 |  | NORMANDY RESERVOIR @ CRUMPTON CR. EMBAYMENT | 1992-10-19 | 1237 | 0 | TURBIDITY, (JACKSON CANDLE UNITS) | 5.35
NORMANDY05 |  | NORMANDY RESERVOIR @ CRUMPTON CR. EMBAYMENT | 1992-10-19 | 1237 | 0 | SPECIFIC CONDUCTANCE,FIELD (UMHOS/CM @ 25C) | 112
NORMANDY05 |  | NORMANDY RESERVOIR @ CRUMPTON CR. EMBAYMENT | 1992-10-19 | 1237 | 0 | OXYGEN, DISSOLVED MG/L | 8.65
NORMANDY05 |  | NORMANDY RESERVOIR @ CRUMPTON CR. EMBAYMENT | 1992-10-19 | 1237 | 0 | OXYGEN, DISSOLVED, PERCENT OF SATURATION % | 91.0526
NORMANDY05 |  | NORMANDY RESERVOIR @ CRUMPTON CR. EMBAYMENT | 1992-10-19 | 1237 | 0 | PH (STANDARD UNITS) | 7.62
NORMANDY05 |  | NORMANDY RESERVOIR @ CRUMPTON CR. EMBAYMENT | 1992-10-19 | 1237 | 0 | ALKALINITY, TOTAL (MG/L AS CACO3) | 49.3
NORMANDY05 |  | NORMANDY RESERVOIR @ CRUMPTON CR. EMBAYMENT | 1992-10-19 | 1237 | 0 | RESIDUE, TOTAL NONFILTRABLE (MG/L) | 8
NORMANDY05 |  | NORMANDY RESERVOIR @ CRUMPTON CR. EMBAYMENT | 1992-10-19 | 1237 | 0 | NITROGEN, ORGANIC, TOTAL (MG/L AS N) | 0.2
NORMANDY05 |  | NORMANDY RESERVOIR @ CRUMPTON CR. EMBAYMENT | 1992-10-19 | 1237 | 0 | NITROGEN, AMMONIA, TOTAL (MG/L AS N) | 0.02
NORMANDY05 |  | NORMANDY RESERVOIR @ CRUMPTON CR. EMBAYMENT | 1992-10-19 | 1237 | 0 | AMMONIA, UNIONZED (MG/L AS N) | 0.00027311
NORMANDY05 |  | NORMANDY RESERVOIR @ CRUMPTON CR. EMBAYMENT | 1992-10-19 | 1237 | 0 | AMMONIA, UNIONIZED (CALC FR TEMP-PH-NH4) (MG/L) | 0.00033208
NORMANDY05 |  | NORMANDY RESERVOIR @ CRUMPTON CR. EMBAYMENT | 1992-10-19 | 1237 | 0 | NITRITE PLUS NITRATE, TOTAL 1 DET. (MG/L AS N) | 0.03
NORMANDY05 |  | NORMANDY RESERVOIR @ CRUMPTON CR. EMBAYMENT | 1992-10-19 | 1237 | 0 | NITROGEN, AMMONIA&ORG., TOTAL 1 DET (MG/L AS N) | 0.2
NORMANDY05 |  | NORMANDY RESERVOIR @ CRUMPTON CR. EMBAYMENT | 1992-10-19 | 1237 | 0 | PHOSPHORUS, TOTAL (MG/L AS P) | 0.01
NORMANDY05 |  | NORMANDY RESERVOIR @ CRUMPTON CR. EMBAYMENT | 1992-10-19 | 1237 | 0 | CARBON, TOTAL (MG/L AS C) | 5
NORMANDY05 |  | NORMANDY RESERVOIR @ CRUMPTON CR. EMBAYMENT | 1992-10-19 | 1237 | 0 | HARDNESS, TOTAL (MG/L AS CACO3) | 54.6
NORMANDY05 |  | NORMANDY RESERVOIR @ CRUMPTON CR. EMBAYMENT | 1992-10-19 | 1237 | 0 | IRON, TOTAL (UG/L AS FE) | 113
NORMANDY05 |  | NORMANDY RESERVOIR @ CRUMPTON CR. EMBAYMENT | 1992-10-19 | 1237 | 0 | MANGANESE, TOTAL (UG/L AS MN) | 22
NORMANDY05 |  | NORMANDY RESERVOIR @ CRUMPTON CR. EMBAYMENT | 1992-10-19 | 1237 | 0 | ZINC, TOTAL (UG/L AS ZN) | 2
NORMANDY05 |  | NORMANDY RESERVOIR @ CRUMPTON CR. EMBAYMENT | 1992-10-19 | 1237 | 0 | PHOSPHORUS,IN TOTAL ORTHOPHOSPHATE (MG/L AS P) | 0.01
NORMANDY05 |  | NORMANDY RESERVOIR @ CRUMPTON CR. EMBAYMENT | 1992-11-04 | 1230 | 0 | NUMBER USED IN SAMPLE ACCOUNTING PROCEDURE | 92110100
NORMANDY05 |  | NORMANDY RESERVOIR @ CRUMPTON CR. EMBAYMENT | 1992-11-04 | 1230 | 0 | TEMPERATURE, WATER (DEGREES CENTIGRADE) | 16.74
NORMANDY05 |  | NORMANDY RESERVOIR @ CRUMPTON CR. EMBAYMENT | 1992-11-04 | 1230 | 0 | DEPTH, MAXIMUM, OF SAMPLE (FEET) | 1
NORMANDY05 |  | NORMANDY RESERVOIR @ CRUMPTON CR. EMBAYMENT | 1992-11-04 | 1230 | 0 | TURBIDITY, (JACKSON CANDLE UNITS) | 6.41
NORMANDY05 |  | NORMANDY RESERVOIR @ CRUMPTON CR. EMBAYMENT | 1992-11-04 | 1230 | 0 | TRANSPARENCY, SECCHI DISC (INCHES) | 43
NORMANDY05 |  | NORMANDY RESERVOIR @ CRUMPTON CR. EMBAYMENT | 1992-11-04 | 1230 | 0 | SPECIFIC CONDUCTANCE,FIELD (UMHOS/CM @ 25C) | 111
NORMANDY05 |  | NORMANDY RESERVOIR @ CRUMPTON CR. EMBAYMENT | 1992-11-04 | 1230 | 0 | OXYGEN, DISSOLVED MG/L | 9.21
NORMANDY05 |  | NORMANDY RESERVOIR @ CRUMPTON CR. EMBAYMENT | 1992-11-04 | 1230 | 0 | OXYGEN, DISSOLVED, PERCENT OF SATURATION % | 94.9484
NORMANDY05 |  | NORMANDY RESERVOIR @ CRUMPTON CR. EMBAYMENT | 1992-11-04 | 1230 | 0 | PH (STANDARD UNITS) | 7.43
NORMANDY05 |  | NORMANDY RESERVOIR @ CRUMPTON CR. EMBAYMENT | 1992-11-04 | 1230 | 0 | ALKALINITY, TOTAL (MG/L AS CACO3) | 50.4
NORMANDY05 |  | NORMANDY RESERVOIR @ CRUMPTON CR. EMBAYMENT | 1992-11-04 | 1230 | 0 | RESIDUE, TOTAL NONFILTRABLE (MG/L) | 1
NORMANDY05 |  | NORMANDY RESERVOIR @ CRUMPTON CR. EMBAYMENT | 1992-11-04 | 1230 | 0 | NITROGEN, ORGANIC, TOTAL (MG/L AS N) | 0.55
NORMANDY05 |  | NORMANDY RESERVOIR @ CRUMPTON CR. EMBAYMENT | 1992-11-04 | 1230 | 0 | NITROGEN, AMMONIA, TOTAL (MG/L AS N) | 0.02
NORMANDY05 |  | NORMANDY RESERVOIR @ CRUMPTON CR. EMBAYMENT | 1992-11-04 | 1230 | 0 | AMMONIA, UNIONZED (MG/L AS N) | 0.00016616
NORMANDY05 |  | NORMANDY RESERVOIR @ CRUMPTON CR. EMBAYMENT | 1992-11-04 | 1230 | 0 | AMMONIA, UNIONIZED (CALC FR TEMP-PH-NH4) (MG/L) | 0.00020203
NORMANDY05 |  | NORMANDY RESERVOIR @ CRUMPTON CR. EMBAYMENT | 1992-11-04 | 1230 | 0 | NITRITE PLUS NITRATE, TOTAL 1 DET. (MG/L AS N) | 0.06
NORMANDY05 |  | NORMANDY RESERVOIR @ CRUMPTON CR. EMBAYMENT | 1992-11-04 | 1230 | 0 | NITROGEN, AMMONIA&ORG., TOTAL 1 DET (MG/L AS N) | 0.55
NORMANDY05 |  | NORMANDY RESERVOIR @ CRUMPTON CR. EMBAYMENT | 1992-11-04 | 1230 | 0 | PHOSPHORUS, TOTAL (MG/L AS P) | 0.01
NORMANDY05 |  | NORMANDY RESERVOIR @ CRUMPTON CR. EMBAYMENT | 1992-11-04 | 1230 | 0 | CARBON, TOTAL (MG/L AS C) | 5
NORMANDY05 |  | NORMANDY RESERVOIR @ CRUMPTON CR. EMBAYMENT | 1992-11-04 | 1230 | 0 | HARDNESS, TOTAL (MG/L AS CACO3) | 62.1
NORMANDY05 |  | NORMANDY RESERVOIR @ CRUMPTON CR. EMBAYMENT | 1992-11-04 | 1230 | 0 | CHLOROPHYLL A UG/L FLUOROMETRIC CORRECTED | 25.98
NORMANDY05 |  | NORMANDY RESERVOIR @ CRUMPTON CR. EMBAYMENT | 1992-11-04 | 1230 | 0 | PHOSPHORUS,IN TOTAL ORTHOPHOSPHATE (MG/L AS P) | 0.01
NORMANDY05 |  | NORMANDY RESERVOIR @ CRUMPTON CR. EMBAYMENT | 1992-11-04 | 1231 | 0 | NUMBER USED IN SAMPLE ACCOUNTING PROCEDURE | 92110100
NORMANDY05 |  | NORMANDY RESERVOIR @ CRUMPTON CR. EMBAYMENT | 1992-11-04 | 1231 | 0 | TEMPERATURE, WATER (DEGREES CENTIGRADE) | 16.93
NORMANDY05 |  | NORMANDY RESERVOIR @ CRUMPTON CR. EMBAYMENT | 1992-11-04 | 1231 | 0 | DEPTH, MAXIMUM, OF SAMPLE (FEET) | 3.3
NORMANDY05 |  | NORMANDY RESERVOIR @ CRUMPTON CR. EMBAYMENT | 1992-11-04 | 1231 | 0 | SPECIFIC CONDUCTANCE,FIELD (UMHOS/CM @ 25C) | 111
NORMANDY05 |  | NORMANDY RESERVOIR @ CRUMPTON CR. EMBAYMENT | 1992-11-04 | 1231 | 0 | OXYGEN, DISSOLVED MG/L | 9.14
NORMANDY05 |  | NORMANDY RESERVOIR @ CRUMPTON CR. EMBAYMENT | 1992-11-04 | 1231 | 0 | OXYGEN, DISSOLVED, PERCENT OF SATURATION % | 94.2268
NORMANDY05 |  | NORMANDY RESERVOIR @ CRUMPTON CR. EMBAYMENT | 1992-11-04 | 1231 | 0 | PH (STANDARD UNITS) | 7.32
NORMANDY05 |  | NORMANDY RESERVOIR @ CRUMPTON CR. EMBAYMENT | 1992-11-04 | 1232 | 0 | NUMBER USED IN SAMPLE ACCOUNTING PROCEDURE | 92110100
NORMANDY05 |  | NORMANDY RESERVOIR @ CRUMPTON CR. EMBAYMENT | 1992-11-04 | 1232 | 0 | TEMPERATURE, WATER (DEGREES CENTIGRADE) | 16.91
NORMANDY05 |  | NORMANDY RESERVOIR @ CRUMPTON CR. EMBAYMENT | 1992-11-04 | 1232 | 0 | DEPTH, MAXIMUM, OF SAMPLE (FEET) | 6.6
NORMANDY05 |  | NORMANDY RESERVOIR @ CRUMPTON CR. EMBAYMENT | 1992-11-04 | 1232 | 0 | SPECIFIC CONDUCTANCE,FIELD (UMHOS/CM @ 25C) | 111
NORMANDY05 |  | NORMANDY RESERVOIR @ CRUMPTON CR. EMBAYMENT | 1992-11-04 | 1232 | 0 | OXYGEN, DISSOLVED MG/L | 9.11
NORMANDY05 |  | NORMANDY RESERVOIR @ CRUMPTON CR. EMBAYMENT | 1992-11-04 | 1232 | 0 | OXYGEN, DISSOLVED, PERCENT OF SATURATION % | 93.9175
NORMANDY05 |  | NORMANDY RESERVOIR @ CRUMPTON CR. EMBAYMENT | 1992-11-04 | 1232 | 0 | PH (STANDARD UNITS) | 7.97
NORMANDY05 |  | NORMANDY RESERVOIR @ CRUMPTON CR. EMBAYMENT | 1992-11-04 | 1233 | 0 | NUMBER USED IN SAMPLE ACCOUNTING PROCEDURE | 92110100
NORMANDY05 |  | NORMANDY RESERVOIR @ CRUMPTON CR. EMBAYMENT | 1992-11-04 | 1233 | 0 | TEMPERATURE, WATER (DEGREES CENTIGRADE) | 16.87
NORMANDY05 |  | NORMANDY RESERVOIR @ CRUMPTON CR. EMBAYMENT | 1992-11-04 | 1233 | 0 | DEPTH, MAXIMUM, OF SAMPLE (FEET) | 9.8
NORMANDY05 |  | NORMANDY RESERVOIR @ CRUMPTON CR. EMBAYMENT | 1992-11-04 | 1233 | 0 | TURBIDITY, (JACKSON CANDLE UNITS) | 5.26
NORMANDY05 |  | NORMANDY RESERVOIR @ CRUMPTON CR. EMBAYMENT | 1992-11-04 | 1233 | 0 | SPECIFIC CONDUCTANCE,FIELD (UMHOS/CM @ 25C) | 111
NORMANDY05 |  | NORMANDY RESERVOIR @ CRUMPTON CR. EMBAYMENT | 1992-11-04 | 1233 | 0 | OXYGEN, DISSOLVED MG/L | 9.06
NORMANDY05 |  | NORMANDY RESERVOIR @ CRUMPTON CR. EMBAYMENT | 1992-11-04 | 1233 | 0 | OXYGEN, DISSOLVED, PERCENT OF SATURATION % | 93.402
NORMANDY05 |  | NORMANDY RESERVOIR @ CRUMPTON CR. EMBAYMENT | 1992-11-04 | 1233 | 0 | PH (STANDARD UNITS) | 7.29
NORMANDY05 |  | NORMANDY RESERVOIR @ CRUMPTON CR. EMBAYMENT | 1992-11-04 | 1233 | 0 | ALKALINITY, TOTAL (MG/L AS CACO3) | 49.9
NORMANDY05 |  | NORMANDY RESERVOIR @ CRUMPTON CR. EMBAYMENT | 1992-11-04 | 1233 | 0 | RESIDUE, TOTAL NONFILTRABLE (MG/L) | 2
NORMANDY05 |  | NORMANDY RESERVOIR @ CRUMPTON CR. EMBAYMENT | 1992-11-04 | 1233 | 0 | NITROGEN, ORGANIC, TOTAL (MG/L AS N) | 0.39
NORMANDY05 |  | NORMANDY RESERVOIR @ CRUMPTON CR. EMBAYMENT | 1992-11-04 | 1233 | 0 | NITROGEN, AMMONIA, TOTAL (MG/L AS N) | 0.02
NORMANDY05 |  | NORMANDY RESERVOIR @ CRUMPTON CR. EMBAYMENT | 1992-11-04 | 1233 | 0 | AMMONIA, UNIONZED (MG/L AS N) | 0.00012182
NORMANDY05 |  | NORMANDY RESERVOIR @ CRUMPTON CR. EMBAYMENT | 1992-11-04 | 1233 | 0 | AMMONIA, UNIONIZED (CALC FR TEMP-PH-NH4) (MG/L) | 0.00014812
NORMANDY05 |  | NORMANDY RESERVOIR @ CRUMPTON CR. EMBAYMENT | 1992-11-04 | 1233 | 0 | NITRITE PLUS NITRATE, TOTAL 1 DET. (MG/L AS N) | 0.06
NORMANDY05 |  | NORMANDY RESERVOIR @ CRUMPTON CR. EMBAYMENT | 1992-11-04 | 1233 | 0 | NITROGEN, AMMONIA&ORG., TOTAL 1 DET (MG/L AS N) | 0.39
NORMANDY05 |  | NORMANDY RESERVOIR @ CRUMPTON CR. EMBAYMENT | 1992-11-04 | 1233 | 0 | PHOSPHORUS, TOTAL (MG/L AS P) | 0.01
NORMANDY05 |  | NORMANDY RESERVOIR @ CRUMPTON CR. EMBAYMENT | 1992-11-04 | 1233 | 0 | CARBON, TOTAL (MG/L AS C) | 5
NORMANDY05 |  | NORMANDY RESERVOIR @ CRUMPTON CR. EMBAYMENT | 1992-11-04 | 1233 | 0 | HARDNESS, TOTAL (MG/L AS CACO3) | 60.1
NORMANDY05 |  | NORMANDY RESERVOIR @ CRUMPTON CR. EMBAYMENT | 1992-11-04 | 1233 | 0 | PHOSPHORUS,IN TOTAL ORTHOPHOSPHATE (MG/L AS P) | 0.01
NORMANDY05 |  | NORMANDY RESERVOIR @ CRUMPTON CR. EMBAYMENT | 1992-11-04 | 1234 | 0 | NUMBER USED IN SAMPLE ACCOUNTING PROCEDURE | 92110100
NORMANDY05 |  | NORMANDY RESERVOIR @ CRUMPTON CR. EMBAYMENT | 1992-11-04 | 1234 | 0 | TEMPERATURE, WATER (DEGREES CENTIGRADE) | 16.53
NORMANDY05 |  | NORMANDY RESERVOIR @ CRUMPTON CR. EMBAYMENT | 1992-11-04 | 1234 | 0 | DEPTH, MAXIMUM, OF SAMPLE (FEET) | 13.1
NORMANDY05 |  | NORMANDY RESERVOIR @ CRUMPTON CR. EMBAYMENT | 1992-11-04 | 1234 | 0 | SPECIFIC CONDUCTANCE,FIELD (UMHOS/CM @ 25C) | 105
NORMANDY05 |  | NORMANDY RESERVOIR @ CRUMPTON CR. EMBAYMENT | 1992-11-04 | 1234 | 0 | OXYGEN, DISSOLVED MG/L | 9.04
NORMANDY05 |  | NORMANDY RESERVOIR @ CRUMPTON CR. EMBAYMENT | 1992-11-04 | 1234 | 0 | OXYGEN, DISSOLVED, PERCENT OF SATURATION % | 93.1958
NORMANDY05 |  | NORMANDY RESERVOIR @ CRUMPTON CR. EMBAYMENT | 1992-11-04 | 1234 | 0 | PH (STANDARD UNITS) | 7.13
NORMANDY05 |  | NORMANDY RESERVOIR @ CRUMPTON CR. EMBAYMENT | 1992-11-04 | 1235 | 0 | NUMBER USED IN SAMPLE ACCOUNTING PROCEDURE | 92110100
NORMANDY05 |  | NORMANDY RESERVOIR @ CRUMPTON CR. EMBAYMENT | 1992-11-04 | 1235 | 0 | TEMPERATURE, WATER (DEGREES CENTIGRADE) | 15.7
NORMANDY05 |  | NORMANDY RESERVOIR @ CRUMPTON CR. EMBAYMENT | 1992-11-04 | 1235 | 0 | DEPTH, MAXIMUM, OF SAMPLE (FEET) | 16.4
NORMANDY05 |  | NORMANDY RESERVOIR @ CRUMPTON CR. EMBAYMENT | 1992-11-04 | 1235 | 0 | SPECIFIC CONDUCTANCE,FIELD (UMHOS/CM @ 25C) | 75
NORMANDY05 |  | NORMANDY RESERVOIR @ CRUMPTON CR. EMBAYMENT | 1992-11-04 | 1235 | 0 | OXYGEN, DISSOLVED MG/L | 9.07
NORMANDY05 |  | NORMANDY RESERVOIR @ CRUMPTON CR. EMBAYMENT | 1992-11-04 | 1235 | 0 | OXYGEN, DISSOLVED, PERCENT OF SATURATION % | 90.7
NORMANDY05 |  | NORMANDY RESERVOIR @ CRUMPTON CR. EMBAYMENT | 1992-11-04 | 1235 | 0 | PH (STANDARD UNITS) | 6.79
NORMANDY05 |  | NORMANDY RESERVOIR @ CRUMPTON CR. EMBAYMENT | 1992-11-04 | 1236 | 0 | NUMBER USED IN SAMPLE ACCOUNTING PROCEDURE | 92110100
NORMANDY05 |  | NORMANDY RESERVOIR @ CRUMPTON CR. EMBAYMENT | 1992-11-04 | 1236 | 0 | TEMPERATURE, WATER (DEGREES CENTIGRADE) | 15.64
NORMANDY05 |  | NORMANDY RESERVOIR @ CRUMPTON CR. EMBAYMENT | 1992-11-04 | 1236 | 0 | DEPTH, MAXIMUM, OF SAMPLE (FEET) | 19.7
NORMANDY05 |  | NORMANDY RESERVOIR @ CRUMPTON CR. EMBAYMENT | 1992-11-04 | 1236 | 0 | TURBIDITY, (JACKSON CANDLE UNITS) | 166
NORMANDY05 |  | NORMANDY RESERVOIR @ CRUMPTON CR. EMBAYMENT | 1992-11-04 | 1236 | 0 | SPECIFIC CONDUCTANCE,FIELD (UMHOS/CM @ 25C) | 72
NORMANDY05 |  | NORMANDY RESERVOIR @ CRUMPTON CR. EMBAYMENT | 1992-11-04 | 1236 | 0 | OXYGEN, DISSOLVED MG/L | 9.05
NORMANDY05 |  | NORMANDY RESERVOIR @ CRUMPTON CR. EMBAYMENT | 1992-11-04 | 1236 | 0 | OXYGEN, DISSOLVED, PERCENT OF SATURATION % | 90.5
NORMANDY05 |  | NORMANDY RESERVOIR @ CRUMPTON CR. EMBAYMENT | 1992-11-04 | 1236 | 0 | PH (STANDARD UNITS) | 6.69
NORMANDY05 |  | NORMANDY RESERVOIR @ CRUMPTON CR. EMBAYMENT | 1992-11-04 | 1236 | 0 | ALKALINITY, TOTAL (MG/L AS CACO3) | 30
NORMANDY05 |  | NORMANDY RESERVOIR @ CRUMPTON CR. EMBAYMENT | 1992-11-04 | 1236 | 0 | RESIDUE, TOTAL NONFILTRABLE (MG/L) | 104
NORMANDY05 |  | NORMANDY RESERVOIR @ CRUMPTON CR. EMBAYMENT | 1992-11-04 | 1236 | 0 | NITROGEN, ORGANIC, TOTAL (MG/L AS N) | 0.86
NORMANDY05 |  | NORMANDY RESERVOIR @ CRUMPTON CR. EMBAYMENT | 1992-11-04 | 1236 | 0 | NITROGEN, AMMONIA, TOTAL (MG/L AS N) | 0.03
NORMANDY05 |  | NORMANDY RESERVOIR @ CRUMPTON CR. EMBAYMENT | 1992-11-04 | 1236 | 0 | AMMONIA, UNIONZED (MG/L AS N) | 4.2051e-05
NORMANDY05 |  | NORMANDY RESERVOIR @ CRUMPTON CR. EMBAYMENT | 1992-11-04 | 1236 | 0 | AMMONIA, UNIONIZED (CALC FR TEMP-PH-NH4) (MG/L) | 5.1129e-05
NORMANDY05 |  | NORMANDY RESERVOIR @ CRUMPTON CR. EMBAYMENT | 1992-11-04 | 1236 | 0 | NITRITE PLUS NITRATE, TOTAL 1 DET. (MG/L AS N) | 0.2
NORMANDY05 |  | NORMANDY RESERVOIR @ CRUMPTON CR. EMBAYMENT | 1992-11-04 | 1236 | 0 | NITROGEN, AMMONIA&ORG., TOTAL 1 DET (MG/L AS N) | 0.89
NORMANDY05 |  | NORMANDY RESERVOIR @ CRUMPTON CR. EMBAYMENT | 1992-11-04 | 1236 | 0 | PHOSPHORUS, TOTAL (MG/L AS P) | 0.3
NORMANDY05 |  | NORMANDY RESERVOIR @ CRUMPTON CR. EMBAYMENT | 1992-11-04 | 1236 | 0 | CARBON, TOTAL (MG/L AS C) | 5
NORMANDY05 |  | NORMANDY RESERVOIR @ CRUMPTON CR. EMBAYMENT | 1992-11-04 | 1236 | 0 | HARDNESS, TOTAL (MG/L AS CACO3) | 62.5
NORMANDY05 |  | NORMANDY RESERVOIR @ CRUMPTON CR. EMBAYMENT | 1992-11-04 | 1236 | 0 | IRON, TOTAL (UG/L AS FE) | 5050
NORMANDY05 |  | NORMANDY RESERVOIR @ CRUMPTON CR. EMBAYMENT | 1992-11-04 | 1236 | 0 | MANGANESE, TOTAL (UG/L AS MN) | 115
NORMANDY05 |  | NORMANDY RESERVOIR @ CRUMPTON CR. EMBAYMENT | 1992-11-04 | 1236 | 0 | ZINC, TOTAL (UG/L AS ZN) | 24
NORMANDY05 |  | NORMANDY RESERVOIR @ CRUMPTON CR. EMBAYMENT | 1992-11-04 | 1236 | 0 | PHOSPHORUS,IN TOTAL ORTHOPHOSPHATE (MG/L AS P) | 0.44
NORMANDY05 |  | NORMANDY RESERVOIR @ CRUMPTON CR. EMBAYMENT | 1992-11-17 | 1355 | 0 | NUMBER USED IN SAMPLE ACCOUNTING PROCEDURE | 92110300
NORMANDY05 |  | NORMANDY RESERVOIR @ CRUMPTON CR. EMBAYMENT | 1992-11-17 | 1355 | 0 | TEMPERATURE, WATER (DEGREES CENTIGRADE) | 13.45
NORMANDY05 |  | NORMANDY RESERVOIR @ CRUMPTON CR. EMBAYMENT | 1992-11-17 | 1355 | 0 | DEPTH, MAXIMUM, OF SAMPLE (FEET) | 1
NORMANDY05 |  | NORMANDY RESERVOIR @ CRUMPTON CR. EMBAYMENT | 1992-11-17 | 1355 | 0 | TURBIDITY, (JACKSON CANDLE UNITS) | 5.2
NORMANDY05 |  | NORMANDY RESERVOIR @ CRUMPTON CR. EMBAYMENT | 1992-11-17 | 1355 | 0 | TRANSPARENCY, SECCHI DISC (INCHES) | 39
NORMANDY05 |  | NORMANDY RESERVOIR @ CRUMPTON CR. EMBAYMENT | 1992-11-17 | 1355 | 0 | SPECIFIC CONDUCTANCE,FIELD (UMHOS/CM @ 25C) | 115
NORMANDY05 |  | NORMANDY RESERVOIR @ CRUMPTON CR. EMBAYMENT | 1992-11-17 | 1355 | 0 | OXYGEN, DISSOLVED MG/L | 11.27
NORMANDY05 |  | NORMANDY RESERVOIR @ CRUMPTON CR. EMBAYMENT | 1992-11-17 | 1355 | 0 | OXYGEN, DISSOLVED, PERCENT OF SATURATION % | 106.321
NORMANDY05 |  | NORMANDY RESERVOIR @ CRUMPTON CR. EMBAYMENT | 1992-11-17 | 1355 | 0 | PH (STANDARD UNITS) | 7.93
NORMANDY05 |  | NORMANDY RESERVOIR @ CRUMPTON CR. EMBAYMENT | 1992-11-17 | 1355 | 0 | ALKALINITY, TOTAL (MG/L AS CACO3) | 47.5
NORMANDY05 |  | NORMANDY RESERVOIR @ CRUMPTON CR. EMBAYMENT | 1992-11-17 | 1355 | 0 | RESIDUE, TOTAL NONFILTRABLE (MG/L) | 1
NORMANDY05 |  | NORMANDY RESERVOIR @ CRUMPTON CR. EMBAYMENT | 1992-11-17 | 1355 | 0 | NITROGEN, ORGANIC, TOTAL (MG/L AS N) | 0.41
NORMANDY05 |  | NORMANDY RESERVOIR @ CRUMPTON CR. EMBAYMENT | 1992-11-17 | 1355 | 0 | NITROGEN, AMMONIA, TOTAL (MG/L AS N) | 0.02
NORMANDY05 |  | NORMANDY RESERVOIR @ CRUMPTON CR. EMBAYMENT | 1992-11-17 | 1355 | 0 | AMMONIA, UNIONZED (MG/L AS N) | 0.00040475
NORMANDY05 |  | NORMANDY RESERVOIR @ CRUMPTON CR. EMBAYMENT | 1992-11-17 | 1355 | 0 | AMMONIA, UNIONIZED (CALC FR TEMP-PH-NH4) (MG/L) | 0.00049213
NORMANDY05 |  | NORMANDY RESERVOIR @ CRUMPTON CR. EMBAYMENT | 1992-11-17 | 1355 | 0 | NITRITE PLUS NITRATE, TOTAL 1 DET. (MG/L AS N) | 0.14
NORMANDY05 |  | NORMANDY RESERVOIR @ CRUMPTON CR. EMBAYMENT | 1992-11-17 | 1355 | 0 | NITROGEN, AMMONIA&ORG., TOTAL 1 DET (MG/L AS N) | 0.41
NORMANDY05 |  | NORMANDY RESERVOIR @ CRUMPTON CR. EMBAYMENT | 1992-11-17 | 1355 | 0 | PHOSPHORUS, TOTAL (MG/L AS P) | 0.01
NORMANDY05 |  | NORMANDY RESERVOIR @ CRUMPTON CR. EMBAYMENT | 1992-11-17 | 1355 | 0 | CARBON, TOTAL (MG/L AS C) | 5.56
NORMANDY05 |  | NORMANDY RESERVOIR @ CRUMPTON CR. EMBAYMENT | 1992-11-17 | 1355 | 0 | HARDNESS, TOTAL (MG/L AS CACO3) | 75
NORMANDY05 |  | NORMANDY RESERVOIR @ CRUMPTON CR. EMBAYMENT | 1992-11-17 | 1355 | 0 | CHLOROPHYLL A UG/L FLUOROMETRIC CORRECTED | 42.46
NORMANDY05 |  | NORMANDY RESERVOIR @ CRUMPTON CR. EMBAYMENT | 1992-11-17 | 1355 | 0 | PHOSPHORUS,IN TOTAL ORTHOPHOSPHATE (MG/L AS P) | 0.01
NORMANDY05 |  | NORMANDY RESERVOIR @ CRUMPTON CR. EMBAYMENT | 1992-11-17 | 1356 | 0 | NUMBER USED IN SAMPLE ACCOUNTING PROCEDURE | 92110300
NORMANDY05 |  | NORMANDY RESERVOIR @ CRUMPTON CR. EMBAYMENT | 1992-11-17 | 1356 | 0 | TEMPERATURE, WATER (DEGREES CENTIGRADE) | 13.41
NORMANDY05 |  | NORMANDY RESERVOIR @ CRUMPTON CR. EMBAYMENT | 1992-11-17 | 1356 | 0 | DEPTH, MAXIMUM, OF SAMPLE (FEET) | 3.3
NORMANDY05 |  | NORMANDY RESERVOIR @ CRUMPTON CR. EMBAYMENT | 1992-11-17 | 1356 | 0 | SPECIFIC CONDUCTANCE,FIELD (UMHOS/CM @ 25C) | 115
NORMANDY05 |  | NORMANDY RESERVOIR @ CRUMPTON CR. EMBAYMENT | 1992-11-17 | 1356 | 0 | OXYGEN, DISSOLVED MG/L | 11.29
NORMANDY05 |  | NORMANDY RESERVOIR @ CRUMPTON CR. EMBAYMENT | 1992-11-17 | 1356 | 0 | OXYGEN, DISSOLVED, PERCENT OF SATURATION % | 106.509
NORMANDY05 |  | NORMANDY RESERVOIR @ CRUMPTON CR. EMBAYMENT | 1992-11-17 | 1356 | 0 | PH (STANDARD UNITS) | 7.94
NORMANDY05 |  | NORMANDY RESERVOIR @ CRUMPTON CR. EMBAYMENT | 1992-11-17 | 1357 | 0 | NUMBER USED IN SAMPLE ACCOUNTING PROCEDURE | 92110300
NORMANDY05 |  | NORMANDY RESERVOIR @ CRUMPTON CR. EMBAYMENT | 1992-11-17 | 1357 | 0 | TEMPERATURE, WATER (DEGREES CENTIGRADE) | 13.05
NORMANDY05 |  | NORMANDY RESERVOIR @ CRUMPTON CR. EMBAYMENT | 1992-11-17 | 1357 | 0 | DEPTH, MAXIMUM, OF SAMPLE (FEET) | 6.6
NORMANDY05 |  | NORMANDY RESERVOIR @ CRUMPTON CR. EMBAYMENT | 1992-11-17 | 1357 | 0 | SPECIFIC CONDUCTANCE,FIELD (UMHOS/CM @ 25C) | 116
NORMANDY05 |  | NORMANDY RESERVOIR @ CRUMPTON CR. EMBAYMENT | 1992-11-17 | 1357 | 0 | OXYGEN, DISSOLVED MG/L | 10.98
NORMANDY05 |  | NORMANDY RESERVOIR @ CRUMPTON CR. EMBAYMENT | 1992-11-17 | 1357 | 0 | OXYGEN, DISSOLVED, PERCENT OF SATURATION % | 103.585
NORMANDY05 |  | NORMANDY RESERVOIR @ CRUMPTON CR. EMBAYMENT | 1992-11-17 | 1357 | 0 | PH (STANDARD UNITS) | 7.8
NORMANDY05 |  | NORMANDY RESERVOIR @ CRUMPTON CR. EMBAYMENT | 1992-11-17 | 1358 | 0 | NUMBER USED IN SAMPLE ACCOUNTING PROCEDURE | 92110300
NORMANDY05 |  | NORMANDY RESERVOIR @ CRUMPTON CR. EMBAYMENT | 1992-11-17 | 1358 | 0 | TEMPERATURE, WATER (DEGREES CENTIGRADE) | 12.58
NORMANDY05 |  | NORMANDY RESERVOIR @ CRUMPTON CR. EMBAYMENT | 1992-11-17 | 1358 | 0 | DEPTH, MAXIMUM, OF SAMPLE (FEET) | 9.8
NORMANDY05 |  | NORMANDY RESERVOIR @ CRUMPTON CR. EMBAYMENT | 1992-11-17 | 1358 | 0 | TURBIDITY, (JACKSON CANDLE UNITS) | 5.85
NORMANDY05 |  | NORMANDY RESERVOIR @ CRUMPTON CR. EMBAYMENT | 1992-11-17 | 1358 | 0 | SPECIFIC CONDUCTANCE,FIELD (UMHOS/CM @ 25C) | 116
NORMANDY05 |  | NORMANDY RESERVOIR @ CRUMPTON CR. EMBAYMENT | 1992-11-17 | 1358 | 0 | OXYGEN, DISSOLVED MG/L | 10.92
NORMANDY05 |  | NORMANDY RESERVOIR @ CRUMPTON CR. EMBAYMENT | 1992-11-17 | 1358 | 0 | OXYGEN, DISSOLVED, PERCENT OF SATURATION % | 103.019
NORMANDY05 |  | NORMANDY RESERVOIR @ CRUMPTON CR. EMBAYMENT | 1992-11-17 | 1358 | 0 | PH (STANDARD UNITS) | 7.72
NORMANDY05 |  | NORMANDY RESERVOIR @ CRUMPTON CR. EMBAYMENT | 1992-11-17 | 1358 | 0 | ALKALINITY, TOTAL (MG/L AS CACO3) | 47.7
NORMANDY05 |  | NORMANDY RESERVOIR @ CRUMPTON CR. EMBAYMENT | 1992-11-17 | 1358 | 0 | RESIDUE, TOTAL NONFILTRABLE (MG/L) | 12
NORMANDY05 |  | NORMANDY RESERVOIR @ CRUMPTON CR. EMBAYMENT | 1992-11-17 | 1358 | 0 | NITROGEN, ORGANIC, TOTAL (MG/L AS N) | 0.33
NORMANDY05 |  | NORMANDY RESERVOIR @ CRUMPTON CR. EMBAYMENT | 1992-11-17 | 1358 | 0 | NITROGEN, AMMONIA, TOTAL (MG/L AS N) | 0.02
NORMANDY05 |  | NORMANDY RESERVOIR @ CRUMPTON CR. EMBAYMENT | 1992-11-17 | 1358 | 0 | AMMONIA, UNIONZED (MG/L AS N) | 0.00023546
NORMANDY05 |  | NORMANDY RESERVOIR @ CRUMPTON CR. EMBAYMENT | 1992-11-17 | 1358 | 0 | AMMONIA, UNIONIZED (CALC FR TEMP-PH-NH4) (MG/L) | 0.0002863
NORMANDY05 |  | NORMANDY RESERVOIR @ CRUMPTON CR. EMBAYMENT | 1992-11-17 | 1358 | 0 | NITRITE PLUS NITRATE, TOTAL 1 DET. (MG/L AS N) | 0.12
NORMANDY05 |  | NORMANDY RESERVOIR @ CRUMPTON CR. EMBAYMENT | 1992-11-17 | 1358 | 0 | NITROGEN, AMMONIA&ORG., TOTAL 1 DET (MG/L AS N) | 0.33
NORMANDY05 |  | NORMANDY RESERVOIR @ CRUMPTON CR. EMBAYMENT | 1992-11-17 | 1358 | 0 | PHOSPHORUS, TOTAL (MG/L AS P) | 0.01
NORMANDY05 |  | NORMANDY RESERVOIR @ CRUMPTON CR. EMBAYMENT | 1992-11-17 | 1358 | 0 | CARBON, TOTAL (MG/L AS C) | 5
NORMANDY05 |  | NORMANDY RESERVOIR @ CRUMPTON CR. EMBAYMENT | 1992-11-17 | 1358 | 0 | HARDNESS, TOTAL (MG/L AS CACO3) | 78
NORMANDY05 |  | NORMANDY RESERVOIR @ CRUMPTON CR. EMBAYMENT | 1992-11-17 | 1358 | 0 | PHOSPHORUS,IN TOTAL ORTHOPHOSPHATE (MG/L AS P) | 0.01
NORMANDY05 |  | NORMANDY RESERVOIR @ CRUMPTON CR. EMBAYMENT | 1992-11-17 | 1359 | 0 | NUMBER USED IN SAMPLE ACCOUNTING PROCEDURE | 92110300
NORMANDY05 |  | NORMANDY RESERVOIR @ CRUMPTON CR. EMBAYMENT | 1992-11-17 | 1359 | 0 | TEMPERATURE, WATER (DEGREES CENTIGRADE) | 12.52
NORMANDY05 |  | NORMANDY RESERVOIR @ CRUMPTON CR. EMBAYMENT | 1992-11-17 | 1359 | 0 | DEPTH, MAXIMUM, OF SAMPLE (FEET) | 13.1
NORMANDY05 |  | NORMANDY RESERVOIR @ CRUMPTON CR. EMBAYMENT | 1992-11-17 | 1359 | 0 | SPECIFIC CONDUCTANCE,FIELD (UMHOS/CM @ 25C) | 116
NORMANDY05 |  | NORMANDY RESERVOIR @ CRUMPTON CR. EMBAYMENT | 1992-11-17 | 1359 | 0 | OXYGEN, DISSOLVED MG/L | 10.68
NORMANDY05 |  | NORMANDY RESERVOIR @ CRUMPTON CR. EMBAYMENT | 1992-11-17 | 1359 | 0 | OXYGEN, DISSOLVED, PERCENT OF SATURATION % | 100.755
NORMANDY05 |  | NORMANDY RESERVOIR @ CRUMPTON CR. EMBAYMENT | 1992-11-17 | 1359 | 0 | PH (STANDARD UNITS) | 7.69
NORMANDY05 |  | NORMANDY RESERVOIR @ CRUMPTON CR. EMBAYMENT | 1992-11-17 | 1400 | 0 | NUMBER USED IN SAMPLE ACCOUNTING PROCEDURE | 92110300
NORMANDY05 |  | NORMANDY RESERVOIR @ CRUMPTON CR. EMBAYMENT | 1992-11-17 | 1400 | 0 | TEMPERATURE, WATER (DEGREES CENTIGRADE) | 12.37
NORMANDY05 |  | NORMANDY RESERVOIR @ CRUMPTON CR. EMBAYMENT | 1992-11-17 | 1400 | 0 | DEPTH, MAXIMUM, OF SAMPLE (FEET) | 16.4
NORMANDY05 |  | NORMANDY RESERVOIR @ CRUMPTON CR. EMBAYMENT | 1992-11-17 | 1400 | 0 | TURBIDITY, (JACKSON CANDLE UNITS) | 4.85
NORMANDY05 |  | NORMANDY RESERVOIR @ CRUMPTON CR. EMBAYMENT | 1992-11-17 | 1400 | 0 | SPECIFIC CONDUCTANCE,FIELD (UMHOS/CM @ 25C) | 116
NORMANDY05 |  | NORMANDY RESERVOIR @ CRUMPTON CR. EMBAYMENT | 1992-11-17 | 1400 | 0 | OXYGEN, DISSOLVED MG/L | 10.53
NORMANDY05 |  | NORMANDY RESERVOIR @ CRUMPTON CR. EMBAYMENT | 1992-11-17 | 1400 | 0 | OXYGEN, DISSOLVED, PERCENT OF SATURATION % | 97.5
NORMANDY05 |  | NORMANDY RESERVOIR @ CRUMPTON CR. EMBAYMENT | 1992-11-17 | 1400 | 0 | PH (STANDARD UNITS) | 7.52
NORMANDY05 |  | NORMANDY RESERVOIR @ CRUMPTON CR. EMBAYMENT | 1992-11-17 | 1400 | 0 | ALKALINITY, TOTAL (MG/L AS CACO3) | 48.2
NORMANDY05 |  | NORMANDY RESERVOIR @ CRUMPTON CR. EMBAYMENT | 1992-11-17 | 1400 | 0 | RESIDUE, TOTAL NONFILTRABLE (MG/L) | 25
NORMANDY05 |  | NORMANDY RESERVOIR @ CRUMPTON CR. EMBAYMENT | 1992-11-17 | 1400 | 0 | NITROGEN, ORGANIC, TOTAL (MG/L AS N) | 0.38
NORMANDY05 |  | NORMANDY RESERVOIR @ CRUMPTON CR. EMBAYMENT | 1992-11-17 | 1400 | 0 | NITROGEN, AMMONIA, TOTAL (MG/L AS N) | 0.02
NORMANDY05 |  | NORMANDY RESERVOIR @ CRUMPTON CR. EMBAYMENT | 1992-11-17 | 1400 | 0 | AMMONIA, UNIONZED (MG/L AS N) | 0.00014684
NORMANDY05 |  | NORMANDY RESERVOIR @ CRUMPTON CR. EMBAYMENT | 1992-11-17 | 1400 | 0 | AMMONIA, UNIONIZED (CALC FR TEMP-PH-NH4) (MG/L) | 0.00017854
NORMANDY05 |  | NORMANDY RESERVOIR @ CRUMPTON CR. EMBAYMENT | 1992-11-17 | 1400 | 0 | NITRITE PLUS NITRATE, TOTAL 1 DET. (MG/L AS N) | 0.14
NORMANDY05 |  | NORMANDY RESERVOIR @ CRUMPTON CR. EMBAYMENT | 1992-11-17 | 1400 | 0 | NITROGEN, AMMONIA&ORG., TOTAL 1 DET (MG/L AS N) | 0.38
NORMANDY05 |  | NORMANDY RESERVOIR @ CRUMPTON CR. EMBAYMENT | 1992-11-17 | 1400 | 0 | PHOSPHORUS, TOTAL (MG/L AS P) | 0.04
NORMANDY05 |  | NORMANDY RESERVOIR @ CRUMPTON CR. EMBAYMENT | 1992-11-17 | 1400 | 0 | CARBON, TOTAL (MG/L AS C) | 5
NORMANDY05 |  | NORMANDY RESERVOIR @ CRUMPTON CR. EMBAYMENT | 1992-11-17 | 1400 | 0 | HARDNESS, TOTAL (MG/L AS CACO3) | 84.8
NORMANDY05 |  | NORMANDY RESERVOIR @ CRUMPTON CR. EMBAYMENT | 1992-11-17 | 1400 | 0 | IRON, TOTAL (UG/L AS FE) | 210
NORMANDY05 |  | NORMANDY RESERVOIR @ CRUMPTON CR. EMBAYMENT | 1992-11-17 | 1400 | 0 | MANGANESE, TOTAL (UG/L AS MN) | 21
NORMANDY05 |  | NORMANDY RESERVOIR @ CRUMPTON CR. EMBAYMENT | 1992-11-17 | 1400 | 0 | ZINC, TOTAL (UG/L AS ZN) | 2
NORMANDY05 |  | NORMANDY RESERVOIR @ CRUMPTON CR. EMBAYMENT | 1992-11-17 | 1400 | 0 | PHOSPHORUS,IN TOTAL ORTHOPHOSPHATE (MG/L AS P) | 0.01
NORMANDY05 |  | NORMANDY RESERVOIR @ CRUMPTON CR. EMBAYMENT | 1992-12-15 | 1145 | 0 | NUMBER USED IN SAMPLE ACCOUNTING PROCEDURE | 92120200
NORMANDY05 |  | NORMANDY RESERVOIR @ CRUMPTON CR. EMBAYMENT | 1992-12-15 | 1145 | 0 | TEMPERATURE, WATER (DEGREES CENTIGRADE) | 6.71
NORMANDY05 |  | NORMANDY RESERVOIR @ CRUMPTON CR. EMBAYMENT | 1992-12-15 | 1145 | 0 | DEPTH, MAXIMUM, OF SAMPLE (FEET) | 1
NORMANDY05 |  | NORMANDY RESERVOIR @ CRUMPTON CR. EMBAYMENT | 1992-12-15 | 1145 | 0 | TURBIDITY, (JACKSON CANDLE UNITS) | 4.8
NORMANDY05 |  | NORMANDY RESERVOIR @ CRUMPTON CR. EMBAYMENT | 1992-12-15 | 1145 | 0 | TRANSPARENCY, SECCHI DISC (INCHES) | 53
NORMANDY05 |  | NORMANDY RESERVOIR @ CRUMPTON CR. EMBAYMENT | 1992-12-15 | 1145 | 0 | SPECIFIC CONDUCTANCE,FIELD (UMHOS/CM @ 25C) | 126
NORMANDY05 |  | NORMANDY RESERVOIR @ CRUMPTON CR. EMBAYMENT | 1992-12-15 | 1145 | 0 | OXYGEN, DISSOLVED MG/L | 10.93
NORMANDY05 |  | NORMANDY RESERVOIR @ CRUMPTON CR. EMBAYMENT | 1992-12-15 | 1145 | 0 | OXYGEN, DISSOLVED, PERCENT OF SATURATION % | 89.5901
NORMANDY05 |  | NORMANDY RESERVOIR @ CRUMPTON CR. EMBAYMENT | 1992-12-15 | 1145 | 0 | PH (STANDARD UNITS) | 6.82
NORMANDY05 |  | NORMANDY RESERVOIR @ CRUMPTON CR. EMBAYMENT | 1992-12-15 | 1145 | 0 | ALKALINITY, TOTAL (MG/L AS CACO3) | 47.8
NORMANDY05 |  | NORMANDY RESERVOIR @ CRUMPTON CR. EMBAYMENT | 1992-12-15 | 1145 | 0 | RESIDUE, TOTAL NONFILTRABLE (MG/L) | 10
NORMANDY05 |  | NORMANDY RESERVOIR @ CRUMPTON CR. EMBAYMENT | 1992-12-15 | 1145 | 0 | NITROGEN, ORGANIC, TOTAL (MG/L AS N) | 0.17
NORMANDY05 |  | NORMANDY RESERVOIR @ CRUMPTON CR. EMBAYMENT | 1992-12-15 | 1145 | 0 | NITROGEN, AMMONIA, TOTAL (MG/L AS N) | 0.02
NORMANDY05 |  | NORMANDY RESERVOIR @ CRUMPTON CR. EMBAYMENT | 1992-12-15 | 1145 | 0 | AMMONIA, UNIONZED (MG/L AS N) | 1.8894e-05
NORMANDY05 |  | NORMANDY RESERVOIR @ CRUMPTON CR. EMBAYMENT | 1992-12-15 | 1145 | 0 | AMMONIA, UNIONIZED (CALC FR TEMP-PH-NH4) (MG/L) | 2.2973e-05
NORMANDY05 |  | NORMANDY RESERVOIR @ CRUMPTON CR. EMBAYMENT | 1992-12-15 | 1145 | 0 | NITRITE PLUS NITRATE, TOTAL 1 DET. (MG/L AS N) | 0.65
NORMANDY05 |  | NORMANDY RESERVOIR @ CRUMPTON CR. EMBAYMENT | 1992-12-15 | 1145 | 0 | NITROGEN, AMMONIA&ORG., TOTAL 1 DET (MG/L AS N) | 0.19
NORMANDY05 |  | NORMANDY RESERVOIR @ CRUMPTON CR. EMBAYMENT | 1992-12-15 | 1145 | 0 | PHOSPHORUS, TOTAL (MG/L AS P) | 0.01
NORMANDY05 |  | NORMANDY RESERVOIR @ CRUMPTON CR. EMBAYMENT | 1992-12-15 | 1145 | 0 | CARBON, TOTAL (MG/L AS C) | 5
NORMANDY05 |  | NORMANDY RESERVOIR @ CRUMPTON CR. EMBAYMENT | 1992-12-15 | 1145 | 0 | HARDNESS, TOTAL (MG/L AS CACO3) | 60.1
NORMANDY05 |  | NORMANDY RESERVOIR @ CRUMPTON CR. EMBAYMENT | 1992-12-15 | 1145 | 0 | CHLOROPHYLL A UG/L FLUOROMETRIC CORRECTED | 6.29
NORMANDY05 |  | NORMANDY RESERVOIR @ CRUMPTON CR. EMBAYMENT | 1992-12-15 | 1145 | 0 | PHOSPHORUS,IN TOTAL ORTHOPHOSPHATE (MG/L AS P) | 0.01
NORMANDY05 |  | NORMANDY RESERVOIR @ CRUMPTON CR. EMBAYMENT | 1992-12-15 | 1146 | 0 | NUMBER USED IN SAMPLE ACCOUNTING PROCEDURE | 92120200
NORMANDY05 |  | NORMANDY RESERVOIR @ CRUMPTON CR. EMBAYMENT | 1992-12-15 | 1146 | 0 | TEMPERATURE, WATER (DEGREES CENTIGRADE) | 6.65
NORMANDY05 |  | NORMANDY RESERVOIR @ CRUMPTON CR. EMBAYMENT | 1992-12-15 | 1146 | 0 | DEPTH, MAXIMUM, OF SAMPLE (FEET) | 3.3
NORMANDY05 |  | NORMANDY RESERVOIR @ CRUMPTON CR. EMBAYMENT | 1992-12-15 | 1146 | 0 | SPECIFIC CONDUCTANCE,FIELD (UMHOS/CM @ 25C) | 126
NORMANDY05 |  | NORMANDY RESERVOIR @ CRUMPTON CR. EMBAYMENT | 1992-12-15 | 1146 | 0 | OXYGEN, DISSOLVED MG/L | 10.86
NORMANDY05 |  | NORMANDY RESERVOIR @ CRUMPTON CR. EMBAYMENT | 1992-12-15 | 1146 | 0 | OXYGEN, DISSOLVED, PERCENT OF SATURATION % | 89.0164
NORMANDY05 |  | NORMANDY RESERVOIR @ CRUMPTON CR. EMBAYMENT | 1992-12-15 | 1146 | 0 | PH (STANDARD UNITS) | 6.82
NORMANDY05 |  | NORMANDY RESERVOIR @ CRUMPTON CR. EMBAYMENT | 1992-12-15 | 1147 | 0 | NUMBER USED IN SAMPLE ACCOUNTING PROCEDURE | 92120200
NORMANDY05 |  | NORMANDY RESERVOIR @ CRUMPTON CR. EMBAYMENT | 1992-12-15 | 1147 | 0 | TEMPERATURE, WATER (DEGREES CENTIGRADE) | 6.67
NORMANDY05 |  | NORMANDY RESERVOIR @ CRUMPTON CR. EMBAYMENT | 1992-12-15 | 1147 | 0 | DEPTH, MAXIMUM, OF SAMPLE (FEET) | 6.6
NORMANDY05 |  | NORMANDY RESERVOIR @ CRUMPTON CR. EMBAYMENT | 1992-12-15 | 1147 | 0 | TURBIDITY, (JACKSON CANDLE UNITS) | 4.65
NORMANDY05 |  | NORMANDY RESERVOIR @ CRUMPTON CR. EMBAYMENT | 1992-12-15 | 1147 | 0 | SPECIFIC CONDUCTANCE,FIELD (UMHOS/CM @ 25C) | 127
NORMANDY05 |  | NORMANDY RESERVOIR @ CRUMPTON CR. EMBAYMENT | 1992-12-15 | 1147 | 0 | OXYGEN, DISSOLVED MG/L | 10.76
NORMANDY05 |  | NORMANDY RESERVOIR @ CRUMPTON CR. EMBAYMENT | 1992-12-15 | 1147 | 0 | OXYGEN, DISSOLVED, PERCENT OF SATURATION % | 88.1967
NORMANDY05 |  | NORMANDY RESERVOIR @ CRUMPTON CR. EMBAYMENT | 1992-12-15 | 1147 | 0 | PH (STANDARD UNITS) | 6.82
NORMANDY05 |  | NORMANDY RESERVOIR @ CRUMPTON CR. EMBAYMENT | 1992-12-15 | 1147 | 0 | ALKALINITY, TOTAL (MG/L AS CACO3) | 49.9
NORMANDY05 |  | NORMANDY RESERVOIR @ CRUMPTON CR. EMBAYMENT | 1992-12-15 | 1147 | 0 | RESIDUE, TOTAL NONFILTRABLE (MG/L) | 10
NORMANDY05 |  | NORMANDY RESERVOIR @ CRUMPTON CR. EMBAYMENT | 1992-12-15 | 1147 | 0 | NITROGEN, ORGANIC, TOTAL (MG/L AS N) | 0.19
NORMANDY05 |  | NORMANDY RESERVOIR @ CRUMPTON CR. EMBAYMENT | 1992-12-15 | 1147 | 0 | NITROGEN, AMMONIA, TOTAL (MG/L AS N) | 0.03
NORMANDY05 |  | NORMANDY RESERVOIR @ CRUMPTON CR. EMBAYMENT | 1992-12-15 | 1147 | 0 | AMMONIA, UNIONZED (MG/L AS N) | 2.825e-05
NORMANDY05 |  | NORMANDY RESERVOIR @ CRUMPTON CR. EMBAYMENT | 1992-12-15 | 1147 | 0 | AMMONIA, UNIONIZED (CALC FR TEMP-PH-NH4) (MG/L) | 3.4348e-05
NORMANDY05 |  | NORMANDY RESERVOIR @ CRUMPTON CR. EMBAYMENT | 1992-12-15 | 1147 | 0 | NITRITE PLUS NITRATE, TOTAL 1 DET. (MG/L AS N) | 0.67
NORMANDY05 |  | NORMANDY RESERVOIR @ CRUMPTON CR. EMBAYMENT | 1992-12-15 | 1147 | 0 | NITROGEN, AMMONIA&ORG., TOTAL 1 DET (MG/L AS N) | 0.22
NORMANDY05 |  | NORMANDY RESERVOIR @ CRUMPTON CR. EMBAYMENT | 1992-12-15 | 1147 | 0 | PHOSPHORUS, TOTAL (MG/L AS P) | 0.04
NORMANDY05 |  | NORMANDY RESERVOIR @ CRUMPTON CR. EMBAYMENT | 1992-12-15 | 1147 | 0 | CARBON, TOTAL (MG/L AS C) | 5
NORMANDY05 |  | NORMANDY RESERVOIR @ CRUMPTON CR. EMBAYMENT | 1992-12-15 | 1147 | 0 | HARDNESS, TOTAL (MG/L AS CACO3) | 60.1
NORMANDY05 |  | NORMANDY RESERVOIR @ CRUMPTON CR. EMBAYMENT | 1992-12-15 | 1147 | 0 | PHOSPHORUS,IN TOTAL ORTHOPHOSPHATE (MG/L AS P) | 0.01
NORMANDY05 |  | NORMANDY RESERVOIR @ CRUMPTON CR. EMBAYMENT | 1992-12-15 | 1148 | 0 | NUMBER USED IN SAMPLE ACCOUNTING PROCEDURE | 92120200
NORMANDY05 |  | NORMANDY RESERVOIR @ CRUMPTON CR. EMBAYMENT | 1992-12-15 | 1148 | 0 | TEMPERATURE, WATER (DEGREES CENTIGRADE) | 6.69
NORMANDY05 |  | NORMANDY RESERVOIR @ CRUMPTON CR. EMBAYMENT | 1992-12-15 | 1148 | 0 | DEPTH, MAXIMUM, OF SAMPLE (FEET) | 9.8
NORMANDY05 |  | NORMANDY RESERVOIR @ CRUMPTON CR. EMBAYMENT | 1992-12-15 | 1148 | 0 | SPECIFIC CONDUCTANCE,FIELD (UMHOS/CM @ 25C) | 127
NORMANDY05 |  | NORMANDY RESERVOIR @ CRUMPTON CR. EMBAYMENT | 1992-12-15 | 1148 | 0 | OXYGEN, DISSOLVED MG/L | 10.76
NORMANDY05 |  | NORMANDY RESERVOIR @ CRUMPTON CR. EMBAYMENT | 1992-12-15 | 1148 | 0 | OXYGEN, DISSOLVED, PERCENT OF SATURATION % | 88.1967
NORMANDY05 |  | NORMANDY RESERVOIR @ CRUMPTON CR. EMBAYMENT | 1992-12-15 | 1148 | 0 | PH (STANDARD UNITS) | 6.82
NORMANDY05 |  | NORMANDY RESERVOIR @ CRUMPTON CR. EMBAYMENT | 1992-12-15 | 1149 | 0 | NUMBER USED IN SAMPLE ACCOUNTING PROCEDURE | 92120200
NORMANDY05 |  | NORMANDY RESERVOIR @ CRUMPTON CR. EMBAYMENT | 1992-12-15 | 1149 | 0 | TEMPERATURE, WATER (DEGREES CENTIGRADE) | 6.67
NORMANDY05 |  | NORMANDY RESERVOIR @ CRUMPTON CR. EMBAYMENT | 1992-12-15 | 1149 | 0 | DEPTH, MAXIMUM, OF SAMPLE (FEET) | 13.1
NORMANDY05 |  | NORMANDY RESERVOIR @ CRUMPTON CR. EMBAYMENT | 1992-12-15 | 1149 | 0 | TURBIDITY, (JACKSON CANDLE UNITS) | 4.88
NORMANDY05 |  | NORMANDY RESERVOIR @ CRUMPTON CR. EMBAYMENT | 1992-12-15 | 1149 | 0 | SPECIFIC CONDUCTANCE,FIELD (UMHOS/CM @ 25C) | 127
NORMANDY05 |  | NORMANDY RESERVOIR @ CRUMPTON CR. EMBAYMENT | 1992-12-15 | 1149 | 0 | OXYGEN, DISSOLVED MG/L | 10.71
NORMANDY05 |  | NORMANDY RESERVOIR @ CRUMPTON CR. EMBAYMENT | 1992-12-15 | 1149 | 0 | OXYGEN, DISSOLVED, PERCENT OF SATURATION % | 87.7869
NORMANDY05 |  | NORMANDY RESERVOIR @ CRUMPTON CR. EMBAYMENT | 1992-12-15 | 1149 | 0 | PH (STANDARD UNITS) | 6.82
NORMANDY05 |  | NORMANDY RESERVOIR @ CRUMPTON CR. EMBAYMENT | 1992-12-15 | 1149 | 0 | ALKALINITY, TOTAL (MG/L AS CACO3) | 47.9
NORMANDY05 |  | NORMANDY RESERVOIR @ CRUMPTON CR. EMBAYMENT | 1992-12-15 | 1149 | 0 | RESIDUE, TOTAL NONFILTRABLE (MG/L) | 10
NORMANDY05 |  | NORMANDY RESERVOIR @ CRUMPTON CR. EMBAYMENT | 1992-12-15 | 1149 | 0 | NITROGEN, ORGANIC, TOTAL (MG/L AS N) | 0.12
NORMANDY05 |  | NORMANDY RESERVOIR @ CRUMPTON CR. EMBAYMENT | 1992-12-15 | 1149 | 0 | NITROGEN, AMMONIA, TOTAL (MG/L AS N) | 0.03
NORMANDY05 |  | NORMANDY RESERVOIR @ CRUMPTON CR. EMBAYMENT | 1992-12-15 | 1149 | 0 | AMMONIA, UNIONZED (MG/L AS N) | 2.825e-05
NORMANDY05 |  | NORMANDY RESERVOIR @ CRUMPTON CR. EMBAYMENT | 1992-12-15 | 1149 | 0 | AMMONIA, UNIONIZED (CALC FR TEMP-PH-NH4) (MG/L) | 3.4348e-05
NORMANDY05 |  | NORMANDY RESERVOIR @ CRUMPTON CR. EMBAYMENT | 1992-12-15 | 1149 | 0 | NITRITE PLUS NITRATE, TOTAL 1 DET. (MG/L AS N) | 0.65
NORMANDY05 |  | NORMANDY RESERVOIR @ CRUMPTON CR. EMBAYMENT | 1992-12-15 | 1149 | 0 | NITROGEN, AMMONIA&ORG., TOTAL 1 DET (MG/L AS N) | 0.15
NORMANDY05 |  | NORMANDY RESERVOIR @ CRUMPTON CR. EMBAYMENT | 1992-12-15 | 1149 | 0 | PHOSPHORUS, TOTAL (MG/L AS P) | 0.01
NORMANDY05 |  | NORMANDY RESERVOIR @ CRUMPTON CR. EMBAYMENT | 1992-12-15 | 1149 | 0 | CARBON, TOTAL (MG/L AS C) | 5
NORMANDY05 |  | NORMANDY RESERVOIR @ CRUMPTON CR. EMBAYMENT | 1992-12-15 | 1149 | 0 | HARDNESS, TOTAL (MG/L AS CACO3) | 60.1
NORMANDY05 |  | NORMANDY RESERVOIR @ CRUMPTON CR. EMBAYMENT | 1992-12-15 | 1149 | 0 | IRON, TOTAL (UG/L AS FE) | 285
NORMANDY05 |  | NORMANDY RESERVOIR @ CRUMPTON CR. EMBAYMENT | 1992-12-15 | 1149 | 0 | MANGANESE, TOTAL (UG/L AS MN) | 60
NORMANDY05 |  | NORMANDY RESERVOIR @ CRUMPTON CR. EMBAYMENT | 1992-12-15 | 1149 | 0 | ZINC, TOTAL (UG/L AS ZN) | 4
NORMANDY05 |  | NORMANDY RESERVOIR @ CRUMPTON CR. EMBAYMENT | 1992-12-15 | 1149 | 0 | PHOSPHORUS,IN TOTAL ORTHOPHOSPHATE (MG/L AS P) | 0.01
TNWQnormandy06 | 35deg. 28min. 37sec. N | 35.4769 | 35 | 28 | 37 | 86deg. 13min. 8sec. W | -86.2189 | 86 | 13
NORMANDY06 |  | NORMANDY RESERVOIR @ RILEY CR. EMBAYMENT | 1992-01-22 | 937 | 0 | NUMBER USED IN SAMPLE ACCOUNTING PROCEDURE | 92010200
NORMANDY06 |  | NORMANDY RESERVOIR @ RILEY CR. EMBAYMENT | 1992-01-22 | 937 | 0 | TEMPERATURE, WATER (DEGREES CENTIGRADE) | 7.25
NORMANDY06 |  | NORMANDY RESERVOIR @ RILEY CR. EMBAYMENT | 1992-01-22 | 937 | 0 | DEPTH, MAXIMUM, OF SAMPLE (FEET) | 1
NORMANDY06 |  | NORMANDY RESERVOIR @ RILEY CR. EMBAYMENT | 1992-01-22 | 937 | 0 | TURBIDITY, (JACKSON CANDLE UNITS) | 7.21
NORMANDY06 |  | NORMANDY RESERVOIR @ RILEY CR. EMBAYMENT | 1992-01-22 | 937 | 0 | TRANSPARENCY, SECCHI DISC (INCHES) | 34
NORMANDY06 |  | NORMANDY RESERVOIR @ RILEY CR. EMBAYMENT | 1992-01-22 | 937 | 0 | SPECIFIC CONDUCTANCE,FIELD (UMHOS/CM @ 25C) | 83
NORMANDY06 |  | NORMANDY RESERVOIR @ RILEY CR. EMBAYMENT | 1992-01-22 | 937 | 0 | OXYGEN, DISSOLVED MG/L | 9.87
NORMANDY06 |  | NORMANDY RESERVOIR @ RILEY CR. EMBAYMENT | 1992-01-22 | 937 | 0 | OXYGEN, DISSOLVED, PERCENT OF SATURATION % | 80.9016
NORMANDY06 |  | NORMANDY RESERVOIR @ RILEY CR. EMBAYMENT | 1992-01-22 | 937 | 0 | PH (STANDARD UNITS) | 7.03
NORMANDY06 |  | NORMANDY RESERVOIR @ RILEY CR. EMBAYMENT | 1992-01-22 | 937 | 0 | ALKALINITY, TOTAL (MG/L AS CACO3) | 28.8
NORMANDY06 |  | NORMANDY RESERVOIR @ RILEY CR. EMBAYMENT | 1992-01-22 | 937 | 0 | RESIDUE, TOTAL NONFILTRABLE (MG/L) | 8
NORMANDY06 |  | NORMANDY RESERVOIR @ RILEY CR. EMBAYMENT | 1992-01-22 | 937 | 0 | NITROGEN, ORGANIC, TOTAL (MG/L AS N) | 0.27
NORMANDY06 |  | NORMANDY RESERVOIR @ RILEY CR. EMBAYMENT | 1992-01-22 | 937 | 0 | NITROGEN, AMMONIA, TOTAL (MG/L AS N) | 0.04
NORMANDY06 |  | NORMANDY RESERVOIR @ RILEY CR. EMBAYMENT | 1992-01-22 | 937 | 0 | AMMONIA, UNIONZED (MG/L AS N) | 6.3949e-05
NORMANDY06 |  | NORMANDY RESERVOIR @ RILEY CR. EMBAYMENT | 1992-01-22 | 937 | 0 | AMMONIA, UNIONIZED (CALC FR TEMP-PH-NH4) (MG/L) | 7.7755e-05
NORMANDY06 |  | NORMANDY RESERVOIR @ RILEY CR. EMBAYMENT | 1992-01-22 | 937 | 0 | NITRITE PLUS NITRATE, TOTAL 1 DET. (MG/L AS N) | 0.52
NORMANDY06 |  | NORMANDY RESERVOIR @ RILEY CR. EMBAYMENT | 1992-01-22 | 937 | 0 | NITROGEN, AMMONIA&ORG., TOTAL 1 DET (MG/L AS N) | 0.31
NORMANDY06 |  | NORMANDY RESERVOIR @ RILEY CR. EMBAYMENT | 1992-01-22 | 937 | 0 | PHOSPHORUS, TOTAL (MG/L AS P) | 0.02
NORMANDY06 |  | NORMANDY RESERVOIR @ RILEY CR. EMBAYMENT | 1992-01-22 | 937 | 0 | CARBON, TOTAL (MG/L AS C) | 5.13
NORMANDY06 |  | NORMANDY RESERVOIR @ RILEY CR. EMBAYMENT | 1992-01-22 | 937 | 0 | HARDNESS, TOTAL (MG/L AS CACO3) | 37.5
NORMANDY06 |  | NORMANDY RESERVOIR @ RILEY CR. EMBAYMENT | 1992-01-22 | 937 | 0 | CHLOROPHYLL A UG/L FLUOROMETRIC CORRECTED | 5.55
NORMANDY06 |  | NORMANDY RESERVOIR @ RILEY CR. EMBAYMENT | 1992-01-22 | 937 | 0 | PHOSPHORUS,IN TOTAL ORTHOPHOSPHATE (MG/L AS P) | 0.03
NORMANDY06 |  | NORMANDY RESERVOIR @ RILEY CR. EMBAYMENT | 1992-01-22 | 938 | 0 | NUMBER USED IN SAMPLE ACCOUNTING PROCEDURE | 92010200
NORMANDY06 |  | NORMANDY RESERVOIR @ RILEY CR. EMBAYMENT | 1992-01-22 | 938 | 0 | TEMPERATURE, WATER (DEGREES CENTIGRADE) | 7.25
NORMANDY06 |  | NORMANDY RESERVOIR @ RILEY CR. EMBAYMENT | 1992-01-22 | 938 | 0 | DEPTH, MAXIMUM, OF SAMPLE (FEET) | 3.3
NORMANDY06 |  | NORMANDY RESERVOIR @ RILEY CR. EMBAYMENT | 1992-01-22 | 938 | 0 | SPECIFIC CONDUCTANCE,FIELD (UMHOS/CM @ 25C) | 82
NORMANDY06 |  | NORMANDY RESERVOIR @ RILEY CR. EMBAYMENT | 1992-01-22 | 938 | 0 | OXYGEN, DISSOLVED MG/L | 9.79
NORMANDY06 |  | NORMANDY RESERVOIR @ RILEY CR. EMBAYMENT | 1992-01-22 | 938 | 0 | OXYGEN, DISSOLVED, PERCENT OF SATURATION % | 80.2459
NORMANDY06 |  | NORMANDY RESERVOIR @ RILEY CR. EMBAYMENT | 1992-01-22 | 938 | 0 | PH (STANDARD UNITS) | 7.03
NORMANDY06 |  | NORMANDY RESERVOIR @ RILEY CR. EMBAYMENT | 1992-01-22 | 939 | 0 | NUMBER USED IN SAMPLE ACCOUNTING PROCEDURE | 92010200
NORMANDY06 |  | NORMANDY RESERVOIR @ RILEY CR. EMBAYMENT | 1992-01-22 | 939 | 0 | TEMPERATURE, WATER (DEGREES CENTIGRADE) | 7.08
NORMANDY06 |  | NORMANDY RESERVOIR @ RILEY CR. EMBAYMENT | 1992-01-22 | 939 | 0 | DEPTH, MAXIMUM, OF SAMPLE (FEET) | 6.6
NORMANDY06 |  | NORMANDY RESERVOIR @ RILEY CR. EMBAYMENT | 1992-01-22 | 939 | 0 | SPECIFIC CONDUCTANCE,FIELD (UMHOS/CM @ 25C) | 82
NORMANDY06 |  | NORMANDY RESERVOIR @ RILEY CR. EMBAYMENT | 1992-01-22 | 939 | 0 | OXYGEN, DISSOLVED MG/L | 9.76
NORMANDY06 |  | NORMANDY RESERVOIR @ RILEY CR. EMBAYMENT | 1992-01-22 | 939 | 0 | OXYGEN, DISSOLVED, PERCENT OF SATURATION % | 80
NORMANDY06 |  | NORMANDY RESERVOIR @ RILEY CR. EMBAYMENT | 1992-01-22 | 939 | 0 | PH (STANDARD UNITS) | 7.02
NORMANDY06 |  | NORMANDY RESERVOIR @ RILEY CR. EMBAYMENT | 1992-01-22 | 940 | 0 | NUMBER USED IN SAMPLE ACCOUNTING PROCEDURE | 92010200
NORMANDY06 |  | NORMANDY RESERVOIR @ RILEY CR. EMBAYMENT | 1992-01-22 | 940 | 0 | TEMPERATURE, WATER (DEGREES CENTIGRADE) | 6.82
NORMANDY06 |  | NORMANDY RESERVOIR @ RILEY CR. EMBAYMENT | 1992-01-22 | 940 | 0 | DEPTH, MAXIMUM, OF SAMPLE (FEET) | 9.8
NORMANDY06 |  | NORMANDY RESERVOIR @ RILEY CR. EMBAYMENT | 1992-01-22 | 940 | 0 | SPECIFIC CONDUCTANCE,FIELD (UMHOS/CM @ 25C) | 84
NORMANDY06 |  | NORMANDY RESERVOIR @ RILEY CR. EMBAYMENT | 1992-01-22 | 940 | 0 | OXYGEN, DISSOLVED MG/L | 9.59
NORMANDY06 |  | NORMANDY RESERVOIR @ RILEY CR. EMBAYMENT | 1992-01-22 | 940 | 0 | OXYGEN, DISSOLVED, PERCENT OF SATURATION % | 78.6065
NORMANDY06 |  | NORMANDY RESERVOIR @ RILEY CR. EMBAYMENT | 1992-01-22 | 940 | 0 | PH (STANDARD UNITS) | 7.02
NORMANDY06 |  | NORMANDY RESERVOIR @ RILEY CR. EMBAYMENT | 1992-01-22 | 941 | 0 | NUMBER USED IN SAMPLE ACCOUNTING PROCEDURE | 92010200
NORMANDY06 |  | NORMANDY RESERVOIR @ RILEY CR. EMBAYMENT | 1992-01-22 | 941 | 0 | TEMPERATURE, WATER (DEGREES CENTIGRADE) | 6.73
NORMANDY06 |  | NORMANDY RESERVOIR @ RILEY CR. EMBAYMENT | 1992-01-22 | 941 | 0 | DEPTH, MAXIMUM, OF SAMPLE (FEET) | 13.1
NORMANDY06 |  | NORMANDY RESERVOIR @ RILEY CR. EMBAYMENT | 1992-01-22 | 941 | 0 | SPECIFIC CONDUCTANCE,FIELD (UMHOS/CM @ 25C) | 81
NORMANDY06 |  | NORMANDY RESERVOIR @ RILEY CR. EMBAYMENT | 1992-01-22 | 941 | 0 | OXYGEN, DISSOLVED MG/L | 9.58
NORMANDY06 |  | NORMANDY RESERVOIR @ RILEY CR. EMBAYMENT | 1992-01-22 | 941 | 0 | OXYGEN, DISSOLVED, PERCENT OF SATURATION % | 78.5246
NORMANDY06 |  | NORMANDY RESERVOIR @ RILEY CR. EMBAYMENT | 1992-01-22 | 941 | 0 | PH (STANDARD UNITS) | 7.03
NORMANDY06 |  | NORMANDY RESERVOIR @ RILEY CR. EMBAYMENT | 1992-01-22 | 942 | 0 | NUMBER USED IN SAMPLE ACCOUNTING PROCEDURE | 92010200
NORMANDY06 |  | NORMANDY RESERVOIR @ RILEY CR. EMBAYMENT | 1992-01-22 | 942 | 0 | TEMPERATURE, WATER (DEGREES CENTIGRADE) | 6.7
NORMANDY06 |  | NORMANDY RESERVOIR @ RILEY CR. EMBAYMENT | 1992-01-22 | 942 | 0 | DEPTH, MAXIMUM, OF SAMPLE (FEET) | 16.4
NORMANDY06 |  | NORMANDY RESERVOIR @ RILEY CR. EMBAYMENT | 1992-01-22 | 942 | 0 | SPECIFIC CONDUCTANCE,FIELD (UMHOS/CM @ 25C) | 81
NORMANDY06 |  | NORMANDY RESERVOIR @ RILEY CR. EMBAYMENT | 1992-01-22 | 942 | 0 | OXYGEN, DISSOLVED MG/L | 9.61
NORMANDY06 |  | NORMANDY RESERVOIR @ RILEY CR. EMBAYMENT | 1992-01-22 | 942 | 0 | OXYGEN, DISSOLVED, PERCENT OF SATURATION % | 78.7705
NORMANDY06 |  | NORMANDY RESERVOIR @ RILEY CR. EMBAYMENT | 1992-01-22 | 942 | 0 | PH (STANDARD UNITS) | 7.05
NORMANDY06 |  | NORMANDY RESERVOIR @ RILEY CR. EMBAYMENT | 1992-01-22 | 943 | 0 | NUMBER USED IN SAMPLE ACCOUNTING PROCEDURE | 92010200
NORMANDY06 |  | NORMANDY RESERVOIR @ RILEY CR. EMBAYMENT | 1992-01-22 | 943 | 0 | TEMPERATURE, WATER (DEGREES CENTIGRADE) | 6.69
NORMANDY06 |  | NORMANDY RESERVOIR @ RILEY CR. EMBAYMENT | 1992-01-22 | 943 | 0 | DEPTH, MAXIMUM, OF SAMPLE (FEET) | 19.7
NORMANDY06 |  | NORMANDY RESERVOIR @ RILEY CR. EMBAYMENT | 1992-01-22 | 943 | 0 | SPECIFIC CONDUCTANCE,FIELD (UMHOS/CM @ 25C) | 82
NORMANDY06 |  | NORMANDY RESERVOIR @ RILEY CR. EMBAYMENT | 1992-01-22 | 943 | 0 | OXYGEN, DISSOLVED MG/L | 9.61
NORMANDY06 |  | NORMANDY RESERVOIR @ RILEY CR. EMBAYMENT | 1992-01-22 | 943 | 0 | OXYGEN, DISSOLVED, PERCENT OF SATURATION % | 78.7705
NORMANDY06 |  | NORMANDY RESERVOIR @ RILEY CR. EMBAYMENT | 1992-01-22 | 943 | 0 | PH (STANDARD UNITS) | 7.06
NORMANDY06 |  | NORMANDY RESERVOIR @ RILEY CR. EMBAYMENT | 1992-01-22 | 944 | 0 | NUMBER USED IN SAMPLE ACCOUNTING PROCEDURE | 92010200
NORMANDY06 |  | NORMANDY RESERVOIR @ RILEY CR. EMBAYMENT | 1992-01-22 | 944 | 0 | TEMPERATURE, WATER (DEGREES CENTIGRADE) | 6.67
NORMANDY06 |  | NORMANDY RESERVOIR @ RILEY CR. EMBAYMENT | 1992-01-22 | 944 | 0 | DEPTH, MAXIMUM, OF SAMPLE (FEET) | 23
NORMANDY06 |  | NORMANDY RESERVOIR @ RILEY CR. EMBAYMENT | 1992-01-22 | 944 | 0 | SPECIFIC CONDUCTANCE,FIELD (UMHOS/CM @ 25C) | 82
NORMANDY06 |  | NORMANDY RESERVOIR @ RILEY CR. EMBAYMENT | 1992-01-22 | 944 | 0 | OXYGEN, DISSOLVED MG/L | 9.68
NORMANDY06 |  | NORMANDY RESERVOIR @ RILEY CR. EMBAYMENT | 1992-01-22 | 944 | 0 | OXYGEN, DISSOLVED, PERCENT OF SATURATION % | 79.3442
NORMANDY06 |  | NORMANDY RESERVOIR @ RILEY CR. EMBAYMENT | 1992-01-22 | 944 | 0 | PH (STANDARD UNITS) | 7.07
NORMANDY06 |  | NORMANDY RESERVOIR @ RILEY CR. EMBAYMENT | 1992-01-22 | 945 | 0 | NUMBER USED IN SAMPLE ACCOUNTING PROCEDURE | 92010200
NORMANDY06 |  | NORMANDY RESERVOIR @ RILEY CR. EMBAYMENT | 1992-01-22 | 945 | 0 | TEMPERATURE, WATER (DEGREES CENTIGRADE) | 6.64
NORMANDY06 |  | NORMANDY RESERVOIR @ RILEY CR. EMBAYMENT | 1992-01-22 | 945 | 0 | DEPTH, MAXIMUM, OF SAMPLE (FEET) | 26.2
NORMANDY06 |  | NORMANDY RESERVOIR @ RILEY CR. EMBAYMENT | 1992-01-22 | 945 | 0 | TURBIDITY, (JACKSON CANDLE UNITS) | 10.7
NORMANDY06 |  | NORMANDY RESERVOIR @ RILEY CR. EMBAYMENT | 1992-01-22 | 945 | 0 | SPECIFIC CONDUCTANCE,FIELD (UMHOS/CM @ 25C) | 82
NORMANDY06 |  | NORMANDY RESERVOIR @ RILEY CR. EMBAYMENT | 1992-01-22 | 945 | 0 | OXYGEN, DISSOLVED MG/L | 9.7
NORMANDY06 |  | NORMANDY RESERVOIR @ RILEY CR. EMBAYMENT | 1992-01-22 | 945 | 0 | OXYGEN, DISSOLVED, PERCENT OF SATURATION % | 79.5082
NORMANDY06 |  | NORMANDY RESERVOIR @ RILEY CR. EMBAYMENT | 1992-01-22 | 945 | 0 | PH (STANDARD UNITS) | 7.08
NORMANDY06 |  | NORMANDY RESERVOIR @ RILEY CR. EMBAYMENT | 1992-01-22 | 945 | 0 | ALKALINITY, TOTAL (MG/L AS CACO3) | 27
NORMANDY06 |  | NORMANDY RESERVOIR @ RILEY CR. EMBAYMENT | 1992-01-22 | 945 | 0 | RESIDUE, TOTAL NONFILTRABLE (MG/L) | 7
NORMANDY06 |  | NORMANDY RESERVOIR @ RILEY CR. EMBAYMENT | 1992-01-22 | 945 | 0 | NITROGEN, ORGANIC, TOTAL (MG/L AS N) | 0.1
NORMANDY06 |  | NORMANDY RESERVOIR @ RILEY CR. EMBAYMENT | 1992-01-22 | 945 | 0 | NITROGEN, AMMONIA, TOTAL (MG/L AS N) | 0.05
NORMANDY06 |  | NORMANDY RESERVOIR @ RILEY CR. EMBAYMENT | 1992-01-22 | 945 | 0 | AMMONIA, UNIONZED (MG/L AS N) | 8.5405e-05
NORMANDY06 |  | NORMANDY RESERVOIR @ RILEY CR. EMBAYMENT | 1992-01-22 | 945 | 0 | AMMONIA, UNIONIZED (CALC FR TEMP-PH-NH4) (MG/L) | 0.00010384
NORMANDY06 |  | NORMANDY RESERVOIR @ RILEY CR. EMBAYMENT | 1992-01-22 | 945 | 0 | NITRITE PLUS NITRATE, TOTAL 1 DET. (MG/L AS N) | 0.52
NORMANDY06 |  | NORMANDY RESERVOIR @ RILEY CR. EMBAYMENT | 1992-01-22 | 945 | 0 | NITROGEN, AMMONIA&ORG., TOTAL 1 DET (MG/L AS N) | 0.15
NORMANDY06 |  | NORMANDY RESERVOIR @ RILEY CR. EMBAYMENT | 1992-01-22 | 945 | 0 | PHOSPHORUS, TOTAL (MG/L AS P) | 0.01
NORMANDY06 |  | NORMANDY RESERVOIR @ RILEY CR. EMBAYMENT | 1992-01-22 | 945 | 0 | CARBON, TOTAL (MG/L AS C) | 6.58
NORMANDY06 |  | NORMANDY RESERVOIR @ RILEY CR. EMBAYMENT | 1992-01-22 | 945 | 0 | HARDNESS, TOTAL (MG/L AS CACO3) | 40.3
NORMANDY06 |  | NORMANDY RESERVOIR @ RILEY CR. EMBAYMENT | 1992-01-22 | 945 | 0 | PHOSPHORUS,IN TOTAL ORTHOPHOSPHATE (MG/L AS P) | 0.02
NORMANDY06 |  | NORMANDY RESERVOIR @ RILEY CR. EMBAYMENT | 1992-01-22 | 946 | 0 | NUMBER USED IN SAMPLE ACCOUNTING PROCEDURE | 92010200
NORMANDY06 |  | NORMANDY RESERVOIR @ RILEY CR. EMBAYMENT | 1992-01-22 | 946 | 0 | TEMPERATURE, WATER (DEGREES CENTIGRADE) | 6.63
NORMANDY06 |  | NORMANDY RESERVOIR @ RILEY CR. EMBAYMENT | 1992-01-22 | 946 | 0 | DEPTH, MAXIMUM, OF SAMPLE (FEET) | 29.5
NORMANDY06 |  | NORMANDY RESERVOIR @ RILEY CR. EMBAYMENT | 1992-01-22 | 946 | 0 | SPECIFIC CONDUCTANCE,FIELD (UMHOS/CM @ 25C) | 83
NORMANDY06 |  | NORMANDY RESERVOIR @ RILEY CR. EMBAYMENT | 1992-01-22 | 946 | 0 | OXYGEN, DISSOLVED MG/L | 9.71
NORMANDY06 |  | NORMANDY RESERVOIR @ RILEY CR. EMBAYMENT | 1992-01-22 | 946 | 0 | OXYGEN, DISSOLVED, PERCENT OF SATURATION % | 79.5901
NORMANDY06 |  | NORMANDY RESERVOIR @ RILEY CR. EMBAYMENT | 1992-01-22 | 946 | 0 | PH (STANDARD UNITS) | 7.1
NORMANDY06 |  | NORMANDY RESERVOIR @ RILEY CR. EMBAYMENT | 1992-01-22 | 947 | 0 | NUMBER USED IN SAMPLE ACCOUNTING PROCEDURE | 92010200
NORMANDY06 |  | NORMANDY RESERVOIR @ RILEY CR. EMBAYMENT | 1992-01-22 | 947 | 0 | TEMPERATURE, WATER (DEGREES CENTIGRADE) | 6.57
NORMANDY06 |  | NORMANDY RESERVOIR @ RILEY CR. EMBAYMENT | 1992-01-22 | 947 | 0 | DEPTH, MAXIMUM, OF SAMPLE (FEET) | 32.8
NORMANDY06 |  | NORMANDY RESERVOIR @ RILEY CR. EMBAYMENT | 1992-01-22 | 947 | 0 | SPECIFIC CONDUCTANCE,FIELD (UMHOS/CM @ 25C) | 84
NORMANDY06 |  | NORMANDY RESERVOIR @ RILEY CR. EMBAYMENT | 1992-01-22 | 947 | 0 | OXYGEN, DISSOLVED MG/L | 9.68
NORMANDY06 |  | NORMANDY RESERVOIR @ RILEY CR. EMBAYMENT | 1992-01-22 | 947 | 0 | OXYGEN, DISSOLVED, PERCENT OF SATURATION % | 79.3442
NORMANDY06 |  | NORMANDY RESERVOIR @ RILEY CR. EMBAYMENT | 1992-01-22 | 947 | 0 | PH (STANDARD UNITS) | 7.13
NORMANDY06 |  | NORMANDY RESERVOIR @ RILEY CR. EMBAYMENT | 1992-01-22 | 948 | 0 | NUMBER USED IN SAMPLE ACCOUNTING PROCEDURE | 92010200
NORMANDY06 |  | NORMANDY RESERVOIR @ RILEY CR. EMBAYMENT | 1992-01-22 | 948 | 0 | TEMPERATURE, WATER (DEGREES CENTIGRADE) | 6.54
NORMANDY06 |  | NORMANDY RESERVOIR @ RILEY CR. EMBAYMENT | 1992-01-22 | 948 | 0 | DEPTH, MAXIMUM, OF SAMPLE (FEET) | 36.1
NORMANDY06 |  | NORMANDY RESERVOIR @ RILEY CR. EMBAYMENT | 1992-01-22 | 948 | 0 | SPECIFIC CONDUCTANCE,FIELD (UMHOS/CM @ 25C) | 86
NORMANDY06 |  | NORMANDY RESERVOIR @ RILEY CR. EMBAYMENT | 1992-01-22 | 948 | 0 | OXYGEN, DISSOLVED MG/L | 9.82
NORMANDY06 |  | NORMANDY RESERVOIR @ RILEY CR. EMBAYMENT | 1992-01-22 | 948 | 0 | OXYGEN, DISSOLVED, PERCENT OF SATURATION % | 80.4918
NORMANDY06 |  | NORMANDY RESERVOIR @ RILEY CR. EMBAYMENT | 1992-01-22 | 948 | 0 | PH (STANDARD UNITS) | 7.16
NORMANDY06 |  | NORMANDY RESERVOIR @ RILEY CR. EMBAYMENT | 1992-01-22 | 949 | 0 | NUMBER USED IN SAMPLE ACCOUNTING PROCEDURE | 92010200
NORMANDY06 |  | NORMANDY RESERVOIR @ RILEY CR. EMBAYMENT | 1992-01-22 | 949 | 0 | TEMPERATURE, WATER (DEGREES CENTIGRADE) | 6.45
NORMANDY06 |  | NORMANDY RESERVOIR @ RILEY CR. EMBAYMENT | 1992-01-22 | 949 | 0 | DEPTH, MAXIMUM, OF SAMPLE (FEET) | 39.4
NORMANDY06 |  | NORMANDY RESERVOIR @ RILEY CR. EMBAYMENT | 1992-01-22 | 949 | 0 | SPECIFIC CONDUCTANCE,FIELD (UMHOS/CM @ 25C) | 90
NORMANDY06 |  | NORMANDY RESERVOIR @ RILEY CR. EMBAYMENT | 1992-01-22 | 949 | 0 | OXYGEN, DISSOLVED MG/L | 10
NORMANDY06 |  | NORMANDY RESERVOIR @ RILEY CR. EMBAYMENT | 1992-01-22 | 949 | 0 | OXYGEN, DISSOLVED, PERCENT OF SATURATION % | 80
NORMANDY06 |  | NORMANDY RESERVOIR @ RILEY CR. EMBAYMENT | 1992-01-22 | 949 | 0 | PH (STANDARD UNITS) | 7.2
NORMANDY06 |  | NORMANDY RESERVOIR @ RILEY CR. EMBAYMENT | 1992-01-22 | 950 | 0 | NUMBER USED IN SAMPLE ACCOUNTING PROCEDURE | 92010200
NORMANDY06 |  | NORMANDY RESERVOIR @ RILEY CR. EMBAYMENT | 1992-01-22 | 950 | 0 | TEMPERATURE, WATER (DEGREES CENTIGRADE) | 6.26
NORMANDY06 |  | NORMANDY RESERVOIR @ RILEY CR. EMBAYMENT | 1992-01-22 | 950 | 0 | DEPTH, MAXIMUM, OF SAMPLE (FEET) | 42.7
NORMANDY06 |  | NORMANDY RESERVOIR @ RILEY CR. EMBAYMENT | 1992-01-22 | 950 | 0 | SPECIFIC CONDUCTANCE,FIELD (UMHOS/CM @ 25C) | 100
NORMANDY06 |  | NORMANDY RESERVOIR @ RILEY CR. EMBAYMENT | 1992-01-22 | 950 | 0 | OXYGEN, DISSOLVED MG/L | 10.13
NORMANDY06 |  | NORMANDY RESERVOIR @ RILEY CR. EMBAYMENT | 1992-01-22 | 950 | 0 | OXYGEN, DISSOLVED, PERCENT OF SATURATION % | 81.04
NORMANDY06 |  | NORMANDY RESERVOIR @ RILEY CR. EMBAYMENT | 1992-01-22 | 950 | 0 | PH (STANDARD UNITS) | 7.22
NORMANDY06 |  | NORMANDY RESERVOIR @ RILEY CR. EMBAYMENT | 1992-01-22 | 951 | 0 | NUMBER USED IN SAMPLE ACCOUNTING PROCEDURE | 92010200
NORMANDY06 |  | NORMANDY RESERVOIR @ RILEY CR. EMBAYMENT | 1992-01-22 | 951 | 0 | TEMPERATURE, WATER (DEGREES CENTIGRADE) | 6.1
NORMANDY06 |  | NORMANDY RESERVOIR @ RILEY CR. EMBAYMENT | 1992-01-22 | 951 | 0 | DEPTH, MAXIMUM, OF SAMPLE (FEET) | 45.9
NORMANDY06 |  | NORMANDY RESERVOIR @ RILEY CR. EMBAYMENT | 1992-01-22 | 951 | 0 | SPECIFIC CONDUCTANCE,FIELD (UMHOS/CM @ 25C) | 104
NORMANDY06 |  | NORMANDY RESERVOIR @ RILEY CR. EMBAYMENT | 1992-01-22 | 951 | 0 | OXYGEN, DISSOLVED MG/L | 10.26
NORMANDY06 |  | NORMANDY RESERVOIR @ RILEY CR. EMBAYMENT | 1992-01-22 | 951 | 0 | OXYGEN, DISSOLVED, PERCENT OF SATURATION % | 82.08
NORMANDY06 |  | NORMANDY RESERVOIR @ RILEY CR. EMBAYMENT | 1992-01-22 | 951 | 0 | PH (STANDARD UNITS) | 7.25
NORMANDY06 |  | NORMANDY RESERVOIR @ RILEY CR. EMBAYMENT | 1992-01-22 | 952 | 0 | NUMBER USED IN SAMPLE ACCOUNTING PROCEDURE | 92010200
NORMANDY06 |  | NORMANDY RESERVOIR @ RILEY CR. EMBAYMENT | 1992-01-22 | 952 | 0 | TEMPERATURE, WATER (DEGREES CENTIGRADE) | 6.06
NORMANDY06 |  | NORMANDY RESERVOIR @ RILEY CR. EMBAYMENT | 1992-01-22 | 952 | 0 | DEPTH, MAXIMUM, OF SAMPLE (FEET) | 49.2
NORMANDY06 |  | NORMANDY RESERVOIR @ RILEY CR. EMBAYMENT | 1992-01-22 | 952 | 0 | TURBIDITY, (JACKSON CANDLE UNITS) | 12.2
NORMANDY06 |  | NORMANDY RESERVOIR @ RILEY CR. EMBAYMENT | 1992-01-22 | 952 | 0 | SPECIFIC CONDUCTANCE,FIELD (UMHOS/CM @ 25C) | 108
NORMANDY06 |  | NORMANDY RESERVOIR @ RILEY CR. EMBAYMENT | 1992-01-22 | 952 | 0 | OXYGEN, DISSOLVED MG/L | 10.6
NORMANDY06 |  | NORMANDY RESERVOIR @ RILEY CR. EMBAYMENT | 1992-01-22 | 952 | 0 | OXYGEN, DISSOLVED, PERCENT OF SATURATION % | 84.8
NORMANDY06 |  | NORMANDY RESERVOIR @ RILEY CR. EMBAYMENT | 1992-01-22 | 952 | 0 | PH (STANDARD UNITS) | 7.3
NORMANDY06 |  | NORMANDY RESERVOIR @ RILEY CR. EMBAYMENT | 1992-01-22 | 952 | 0 | ALKALINITY, TOTAL (MG/L AS CACO3) | 37.1
NORMANDY06 |  | NORMANDY RESERVOIR @ RILEY CR. EMBAYMENT | 1992-01-22 | 952 | 0 | RESIDUE, TOTAL NONFILTRABLE (MG/L) | 11
NORMANDY06 |  | NORMANDY RESERVOIR @ RILEY CR. EMBAYMENT | 1992-01-22 | 952 | 0 | NITROGEN, ORGANIC, TOTAL (MG/L AS N) | 0.2
NORMANDY06 |  | NORMANDY RESERVOIR @ RILEY CR. EMBAYMENT | 1992-01-22 | 952 | 0 | NITROGEN, AMMONIA, TOTAL (MG/L AS N) | 0.04
NORMANDY06 |  | NORMANDY RESERVOIR @ RILEY CR. EMBAYMENT | 1992-01-22 | 952 | 0 | AMMONIA, UNIONZED (MG/L AS N) | 0.00010811
NORMANDY06 |  | NORMANDY RESERVOIR @ RILEY CR. EMBAYMENT | 1992-01-22 | 952 | 0 | AMMONIA, UNIONIZED (CALC FR TEMP-PH-NH4) (MG/L) | 0.00013145
NORMANDY06 |  | NORMANDY RESERVOIR @ RILEY CR. EMBAYMENT | 1992-01-22 | 952 | 0 | NITRITE PLUS NITRATE, TOTAL 1 DET. (MG/L AS N) | 0.53
NORMANDY06 |  | NORMANDY RESERVOIR @ RILEY CR. EMBAYMENT | 1992-01-22 | 952 | 0 | NITROGEN, AMMONIA&ORG., TOTAL 1 DET (MG/L AS N) | 0.24
NORMANDY06 |  | NORMANDY RESERVOIR @ RILEY CR. EMBAYMENT | 1992-01-22 | 952 | 0 | PHOSPHORUS, TOTAL (MG/L AS P) | 0.01
NORMANDY06 |  | NORMANDY RESERVOIR @ RILEY CR. EMBAYMENT | 1992-01-22 | 952 | 0 | CARBON, TOTAL (MG/L AS C) | 5
NORMANDY06 |  | NORMANDY RESERVOIR @ RILEY CR. EMBAYMENT | 1992-01-22 | 952 | 0 | HARDNESS, TOTAL (MG/L AS CACO3) | 46.7
NORMANDY06 |  | NORMANDY RESERVOIR @ RILEY CR. EMBAYMENT | 1992-01-22 | 952 | 0 | IRON, TOTAL (UG/L AS FE) | 433
NORMANDY06 |  | NORMANDY RESERVOIR @ RILEY CR. EMBAYMENT | 1992-01-22 | 952 | 0 | MANGANESE, TOTAL (UG/L AS MN) | 92
NORMANDY06 |  | NORMANDY RESERVOIR @ RILEY CR. EMBAYMENT | 1992-01-22 | 952 | 0 | ZINC, TOTAL (UG/L AS ZN) | 5
NORMANDY06 |  | NORMANDY RESERVOIR @ RILEY CR. EMBAYMENT | 1992-01-22 | 952 | 0 | PHOSPHORUS,IN TOTAL ORTHOPHOSPHATE (MG/L AS P) | 0.01
NORMANDY06 |  | NORMANDY RESERVOIR @ RILEY CR. EMBAYMENT | 1992-02-11 | 917 | 0 | NUMBER USED IN SAMPLE ACCOUNTING PROCEDURE | 92020100
NORMANDY06 |  | NORMANDY RESERVOIR @ RILEY CR. EMBAYMENT | 1992-02-11 | 917 | 0 | TEMPERATURE, WATER (DEGREES CENTIGRADE) | 6.8
NORMANDY06 |  | NORMANDY RESERVOIR @ RILEY CR. EMBAYMENT | 1992-02-11 | 917 | 0 | DEPTH, MAXIMUM, OF SAMPLE (FEET) | 1
NORMANDY06 |  | NORMANDY RESERVOIR @ RILEY CR. EMBAYMENT | 1992-02-11 | 917 | 0 | TURBIDITY, (JACKSON CANDLE UNITS) | 7.25
NORMANDY06 |  | NORMANDY RESERVOIR @ RILEY CR. EMBAYMENT | 1992-02-11 | 917 | 0 | TRANSPARENCY, SECCHI DISC (INCHES) | 43
NORMANDY06 |  | NORMANDY RESERVOIR @ RILEY CR. EMBAYMENT | 1992-02-11 | 917 | 0 | SPECIFIC CONDUCTANCE,FIELD (UMHOS/CM @ 25C) | 89
NORMANDY06 |  | NORMANDY RESERVOIR @ RILEY CR. EMBAYMENT | 1992-02-11 | 917 | 0 | OXYGEN, DISSOLVED MG/L | 10.53
NORMANDY06 |  | NORMANDY RESERVOIR @ RILEY CR. EMBAYMENT | 1992-02-11 | 917 | 0 | OXYGEN, DISSOLVED, PERCENT OF SATURATION % | 86.3114
NORMANDY06 |  | NORMANDY RESERVOIR @ RILEY CR. EMBAYMENT | 1992-02-11 | 917 | 0 | PH (STANDARD UNITS) | 7.11
NORMANDY06 |  | NORMANDY RESERVOIR @ RILEY CR. EMBAYMENT | 1992-02-11 | 917 | 0 | ALKALINITY, TOTAL (MG/L AS CACO3) | 29.9
NORMANDY06 |  | NORMANDY RESERVOIR @ RILEY CR. EMBAYMENT | 1992-02-11 | 917 | 0 | RESIDUE, TOTAL NONFILTRABLE (MG/L) | 1
NORMANDY06 |  | NORMANDY RESERVOIR @ RILEY CR. EMBAYMENT | 1992-02-11 | 917 | 0 | NITROGEN, ORGANIC, TOTAL (MG/L AS N) | 0.25
NORMANDY06 |  | NORMANDY RESERVOIR @ RILEY CR. EMBAYMENT | 1992-02-11 | 917 | 0 | NITROGEN, AMMONIA, TOTAL (MG/L AS N) | 0.02
NORMANDY06 |  | NORMANDY RESERVOIR @ RILEY CR. EMBAYMENT | 1992-02-11 | 917 | 0 | AMMONIA, UNIONZED (MG/L AS N) | 3.7072e-05
NORMANDY06 |  | NORMANDY RESERVOIR @ RILEY CR. EMBAYMENT | 1992-02-11 | 917 | 0 | AMMONIA, UNIONIZED (CALC FR TEMP-PH-NH4) (MG/L) | 4.5076e-05
NORMANDY06 |  | NORMANDY RESERVOIR @ RILEY CR. EMBAYMENT | 1992-02-11 | 917 | 0 | NITRITE PLUS NITRATE, TOTAL 1 DET. (MG/L AS N) | 0.56
NORMANDY06 |  | NORMANDY RESERVOIR @ RILEY CR. EMBAYMENT | 1992-02-11 | 917 | 0 | NITROGEN, AMMONIA&ORG., TOTAL 1 DET (MG/L AS N) | 0.25
NORMANDY06 |  | NORMANDY RESERVOIR @ RILEY CR. EMBAYMENT | 1992-02-11 | 917 | 0 | PHOSPHORUS, TOTAL (MG/L AS P) | 0.01
NORMANDY06 |  | NORMANDY RESERVOIR @ RILEY CR. EMBAYMENT | 1992-02-11 | 917 | 0 | CARBON, TOTAL (MG/L AS C) | 5
NORMANDY06 |  | NORMANDY RESERVOIR @ RILEY CR. EMBAYMENT | 1992-02-11 | 917 | 0 | HARDNESS, TOTAL (MG/L AS CACO3) | 38
NORMANDY06 |  | NORMANDY RESERVOIR @ RILEY CR. EMBAYMENT | 1992-02-11 | 917 | 0 | CHLOROPHYLL A UG/L FLUOROMETRIC CORRECTED | 13.77
NORMANDY06 |  | NORMANDY RESERVOIR @ RILEY CR. EMBAYMENT | 1992-02-11 | 917 | 0 | PHOSPHORUS,IN TOTAL ORTHOPHOSPHATE (MG/L AS P) | 0.02
NORMANDY06 |  | NORMANDY RESERVOIR @ RILEY CR. EMBAYMENT | 1992-02-11 | 918 | 0 | NUMBER USED IN SAMPLE ACCOUNTING PROCEDURE | 92020100
NORMANDY06 |  | NORMANDY RESERVOIR @ RILEY CR. EMBAYMENT | 1992-02-11 | 918 | 0 | TEMPERATURE, WATER (DEGREES CENTIGRADE) | 6.79
NORMANDY06 |  | NORMANDY RESERVOIR @ RILEY CR. EMBAYMENT | 1992-02-11 | 918 | 0 | DEPTH, MAXIMUM, OF SAMPLE (FEET) | 3.3
NORMANDY06 |  | NORMANDY RESERVOIR @ RILEY CR. EMBAYMENT | 1992-02-11 | 918 | 0 | SPECIFIC CONDUCTANCE,FIELD (UMHOS/CM @ 25C) | 90
NORMANDY06 |  | NORMANDY RESERVOIR @ RILEY CR. EMBAYMENT | 1992-02-11 | 918 | 0 | OXYGEN, DISSOLVED MG/L | 10.53
NORMANDY06 |  | NORMANDY RESERVOIR @ RILEY CR. EMBAYMENT | 1992-02-11 | 918 | 0 | OXYGEN, DISSOLVED, PERCENT OF SATURATION % | 86.3114
NORMANDY06 |  | NORMANDY RESERVOIR @ RILEY CR. EMBAYMENT | 1992-02-11 | 918 | 0 | PH (STANDARD UNITS) | 7.11
NORMANDY06 |  | NORMANDY RESERVOIR @ RILEY CR. EMBAYMENT | 1992-02-11 | 919 | 0 | NUMBER USED IN SAMPLE ACCOUNTING PROCEDURE | 92020100
NORMANDY06 |  | NORMANDY RESERVOIR @ RILEY CR. EMBAYMENT | 1992-02-11 | 919 | 0 | TEMPERATURE, WATER (DEGREES CENTIGRADE) | 6.79
NORMANDY06 |  | NORMANDY RESERVOIR @ RILEY CR. EMBAYMENT | 1992-02-11 | 919 | 0 | DEPTH, MAXIMUM, OF SAMPLE (FEET) | 6.6
NORMANDY06 |  | NORMANDY RESERVOIR @ RILEY CR. EMBAYMENT | 1992-02-11 | 919 | 0 | SPECIFIC CONDUCTANCE,FIELD (UMHOS/CM @ 25C) | 90
NORMANDY06 |  | NORMANDY RESERVOIR @ RILEY CR. EMBAYMENT | 1992-02-11 | 919 | 0 | OXYGEN, DISSOLVED MG/L | 10.53
NORMANDY06 |  | NORMANDY RESERVOIR @ RILEY CR. EMBAYMENT | 1992-02-11 | 919 | 0 | OXYGEN, DISSOLVED, PERCENT OF SATURATION % | 86.3114
NORMANDY06 |  | NORMANDY RESERVOIR @ RILEY CR. EMBAYMENT | 1992-02-11 | 919 | 0 | PH (STANDARD UNITS) | 7.12
NORMANDY06 |  | NORMANDY RESERVOIR @ RILEY CR. EMBAYMENT | 1992-02-11 | 920 | 0 | NUMBER USED IN SAMPLE ACCOUNTING PROCEDURE | 92020100
NORMANDY06 |  | NORMANDY RESERVOIR @ RILEY CR. EMBAYMENT | 1992-02-11 | 920 | 0 | TEMPERATURE, WATER (DEGREES CENTIGRADE) | 6.79
NORMANDY06 |  | NORMANDY RESERVOIR @ RILEY CR. EMBAYMENT | 1992-02-11 | 920 | 0 | DEPTH, MAXIMUM, OF SAMPLE (FEET) | 9.8
NORMANDY06 |  | NORMANDY RESERVOIR @ RILEY CR. EMBAYMENT | 1992-02-11 | 920 | 0 | SPECIFIC CONDUCTANCE,FIELD (UMHOS/CM @ 25C) | 89
NORMANDY06 |  | NORMANDY RESERVOIR @ RILEY CR. EMBAYMENT | 1992-02-11 | 920 | 0 | OXYGEN, DISSOLVED MG/L | 10.52
NORMANDY06 |  | NORMANDY RESERVOIR @ RILEY CR. EMBAYMENT | 1992-02-11 | 920 | 0 | OXYGEN, DISSOLVED, PERCENT OF SATURATION % | 86.2295
NORMANDY06 |  | NORMANDY RESERVOIR @ RILEY CR. EMBAYMENT | 1992-02-11 | 920 | 0 | PH (STANDARD UNITS) | 7.13
NORMANDY06 |  | NORMANDY RESERVOIR @ RILEY CR. EMBAYMENT | 1992-02-11 | 921 | 0 | NUMBER USED IN SAMPLE ACCOUNTING PROCEDURE | 92020100
NORMANDY06 |  | NORMANDY RESERVOIR @ RILEY CR. EMBAYMENT | 1992-02-11 | 921 | 0 | TEMPERATURE, WATER (DEGREES CENTIGRADE) | 6.8
NORMANDY06 |  | NORMANDY RESERVOIR @ RILEY CR. EMBAYMENT | 1992-02-11 | 921 | 0 | DEPTH, MAXIMUM, OF SAMPLE (FEET) | 13.1
NORMANDY06 |  | NORMANDY RESERVOIR @ RILEY CR. EMBAYMENT | 1992-02-11 | 921 | 0 | SPECIFIC CONDUCTANCE,FIELD (UMHOS/CM @ 25C) | 88
NORMANDY06 |  | NORMANDY RESERVOIR @ RILEY CR. EMBAYMENT | 1992-02-11 | 921 | 0 | OXYGEN, DISSOLVED MG/L | 10.53
NORMANDY06 |  | NORMANDY RESERVOIR @ RILEY CR. EMBAYMENT | 1992-02-11 | 921 | 0 | OXYGEN, DISSOLVED, PERCENT OF SATURATION % | 86.3114
NORMANDY06 |  | NORMANDY RESERVOIR @ RILEY CR. EMBAYMENT | 1992-02-11 | 921 | 0 | PH (STANDARD UNITS) | 7.14
NORMANDY06 |  | NORMANDY RESERVOIR @ RILEY CR. EMBAYMENT | 1992-02-11 | 922 | 0 | NUMBER USED IN SAMPLE ACCOUNTING PROCEDURE | 92020100
NORMANDY06 |  | NORMANDY RESERVOIR @ RILEY CR. EMBAYMENT | 1992-02-11 | 922 | 0 | TEMPERATURE, WATER (DEGREES CENTIGRADE) | 6.77
NORMANDY06 |  | NORMANDY RESERVOIR @ RILEY CR. EMBAYMENT | 1992-02-11 | 922 | 0 | DEPTH, MAXIMUM, OF SAMPLE (FEET) | 16.4
NORMANDY06 |  | NORMANDY RESERVOIR @ RILEY CR. EMBAYMENT | 1992-02-11 | 922 | 0 | SPECIFIC CONDUCTANCE,FIELD (UMHOS/CM @ 25C) | 90
NORMANDY06 |  | NORMANDY RESERVOIR @ RILEY CR. EMBAYMENT | 1992-02-11 | 922 | 0 | OXYGEN, DISSOLVED MG/L | 10.53
NORMANDY06 |  | NORMANDY RESERVOIR @ RILEY CR. EMBAYMENT | 1992-02-11 | 922 | 0 | OXYGEN, DISSOLVED, PERCENT OF SATURATION % | 86.3114
NORMANDY06 |  | NORMANDY RESERVOIR @ RILEY CR. EMBAYMENT | 1992-02-11 | 922 | 0 | PH (STANDARD UNITS) | 7.14
NORMANDY06 |  | NORMANDY RESERVOIR @ RILEY CR. EMBAYMENT | 1992-02-11 | 923 | 0 | NUMBER USED IN SAMPLE ACCOUNTING PROCEDURE | 92020100
NORMANDY06 |  | NORMANDY RESERVOIR @ RILEY CR. EMBAYMENT | 1992-02-11 | 923 | 0 | TEMPERATURE, WATER (DEGREES CENTIGRADE) | 6.77
NORMANDY06 |  | NORMANDY RESERVOIR @ RILEY CR. EMBAYMENT | 1992-02-11 | 923 | 0 | DEPTH, MAXIMUM, OF SAMPLE (FEET) | 19.7
NORMANDY06 |  | NORMANDY RESERVOIR @ RILEY CR. EMBAYMENT | 1992-02-11 | 923 | 0 | SPECIFIC CONDUCTANCE,FIELD (UMHOS/CM @ 25C) | 89
NORMANDY06 |  | NORMANDY RESERVOIR @ RILEY CR. EMBAYMENT | 1992-02-11 | 923 | 0 | OXYGEN, DISSOLVED MG/L | 10.53
NORMANDY06 |  | NORMANDY RESERVOIR @ RILEY CR. EMBAYMENT | 1992-02-11 | 923 | 0 | OXYGEN, DISSOLVED, PERCENT OF SATURATION % | 86.3114
NORMANDY06 |  | NORMANDY RESERVOIR @ RILEY CR. EMBAYMENT | 1992-02-11 | 923 | 0 | PH (STANDARD UNITS) | 7.15
NORMANDY06 |  | NORMANDY RESERVOIR @ RILEY CR. EMBAYMENT | 1992-02-11 | 924 | 0 | NUMBER USED IN SAMPLE ACCOUNTING PROCEDURE | 92020100
NORMANDY06 |  | NORMANDY RESERVOIR @ RILEY CR. EMBAYMENT | 1992-02-11 | 924 | 0 | TEMPERATURE, WATER (DEGREES CENTIGRADE) | 6.77
NORMANDY06 |  | NORMANDY RESERVOIR @ RILEY CR. EMBAYMENT | 1992-02-11 | 924 | 0 | DEPTH, MAXIMUM, OF SAMPLE (FEET) | 23
NORMANDY06 |  | NORMANDY RESERVOIR @ RILEY CR. EMBAYMENT | 1992-02-11 | 924 | 0 | SPECIFIC CONDUCTANCE,FIELD (UMHOS/CM @ 25C) | 88
NORMANDY06 |  | NORMANDY RESERVOIR @ RILEY CR. EMBAYMENT | 1992-02-11 | 924 | 0 | OXYGEN, DISSOLVED MG/L | 10.54
NORMANDY06 |  | NORMANDY RESERVOIR @ RILEY CR. EMBAYMENT | 1992-02-11 | 924 | 0 | OXYGEN, DISSOLVED, PERCENT OF SATURATION % | 86.3934
NORMANDY06 |  | NORMANDY RESERVOIR @ RILEY CR. EMBAYMENT | 1992-02-11 | 924 | 0 | PH (STANDARD UNITS) | 7.17
NORMANDY06 |  | NORMANDY RESERVOIR @ RILEY CR. EMBAYMENT | 1992-02-11 | 925 | 0 | NUMBER USED IN SAMPLE ACCOUNTING PROCEDURE | 92020100
NORMANDY06 |  | NORMANDY RESERVOIR @ RILEY CR. EMBAYMENT | 1992-02-11 | 925 | 0 | TEMPERATURE, WATER (DEGREES CENTIGRADE) | 6.76
NORMANDY06 |  | NORMANDY RESERVOIR @ RILEY CR. EMBAYMENT | 1992-02-11 | 925 | 0 | DEPTH, MAXIMUM, OF SAMPLE (FEET) | 26.2
NORMANDY06 |  | NORMANDY RESERVOIR @ RILEY CR. EMBAYMENT | 1992-02-11 | 925 | 0 | TURBIDITY, (JACKSON CANDLE UNITS) | 5.5
NORMANDY06 |  | NORMANDY RESERVOIR @ RILEY CR. EMBAYMENT | 1992-02-11 | 925 | 0 | SPECIFIC CONDUCTANCE,FIELD (UMHOS/CM @ 25C) | 91
NORMANDY06 |  | NORMANDY RESERVOIR @ RILEY CR. EMBAYMENT | 1992-02-11 | 925 | 0 | OXYGEN, DISSOLVED MG/L | 10.55
NORMANDY06 |  | NORMANDY RESERVOIR @ RILEY CR. EMBAYMENT | 1992-02-11 | 925 | 0 | OXYGEN, DISSOLVED, PERCENT OF SATURATION % | 86.4754
NORMANDY06 |  | NORMANDY RESERVOIR @ RILEY CR. EMBAYMENT | 1992-02-11 | 925 | 0 | PH (STANDARD UNITS) | 7.2
NORMANDY06 |  | NORMANDY RESERVOIR @ RILEY CR. EMBAYMENT | 1992-02-11 | 925 | 0 | ALKALINITY, TOTAL (MG/L AS CACO3) | 30.1
NORMANDY06 |  | NORMANDY RESERVOIR @ RILEY CR. EMBAYMENT | 1992-02-11 | 925 | 0 | RESIDUE, TOTAL NONFILTRABLE (MG/L) | 5
NORMANDY06 |  | NORMANDY RESERVOIR @ RILEY CR. EMBAYMENT | 1992-02-11 | 925 | 0 | NITROGEN, ORGANIC, TOTAL (MG/L AS N) | 0.16
NORMANDY06 |  | NORMANDY RESERVOIR @ RILEY CR. EMBAYMENT | 1992-02-11 | 925 | 0 | NITROGEN, AMMONIA, TOTAL (MG/L AS N) | 0.06
NORMANDY06 |  | NORMANDY RESERVOIR @ RILEY CR. EMBAYMENT | 1992-02-11 | 925 | 0 | AMMONIA, UNIONZED (MG/L AS N) | 0.00013633
NORMANDY06 |  | NORMANDY RESERVOIR @ RILEY CR. EMBAYMENT | 1992-02-11 | 925 | 0 | AMMONIA, UNIONIZED (CALC FR TEMP-PH-NH4) (MG/L) | 0.00016576
NORMANDY06 |  | NORMANDY RESERVOIR @ RILEY CR. EMBAYMENT | 1992-02-11 | 925 | 0 | NITRITE PLUS NITRATE, TOTAL 1 DET. (MG/L AS N) | 0.56
NORMANDY06 |  | NORMANDY RESERVOIR @ RILEY CR. EMBAYMENT | 1992-02-11 | 925 | 0 | NITROGEN, AMMONIA&ORG., TOTAL 1 DET (MG/L AS N) | 0.22
NORMANDY06 |  | NORMANDY RESERVOIR @ RILEY CR. EMBAYMENT | 1992-02-11 | 925 | 0 | PHOSPHORUS, TOTAL (MG/L AS P) | 0.01
NORMANDY06 |  | NORMANDY RESERVOIR @ RILEY CR. EMBAYMENT | 1992-02-11 | 925 | 0 | CARBON, TOTAL (MG/L AS C) | 5
NORMANDY06 |  | NORMANDY RESERVOIR @ RILEY CR. EMBAYMENT | 1992-02-11 | 925 | 0 | HARDNESS, TOTAL (MG/L AS CACO3) | 38.2
NORMANDY06 |  | NORMANDY RESERVOIR @ RILEY CR. EMBAYMENT | 1992-02-11 | 925 | 0 | PHOSPHORUS,IN TOTAL ORTHOPHOSPHATE (MG/L AS P) | 0.02
NORMANDY06 |  | NORMANDY RESERVOIR @ RILEY CR. EMBAYMENT | 1992-02-11 | 926 | 0 | NUMBER USED IN SAMPLE ACCOUNTING PROCEDURE | 92020100
NORMANDY06 |  | NORMANDY RESERVOIR @ RILEY CR. EMBAYMENT | 1992-02-11 | 926 | 0 | TEMPERATURE, WATER (DEGREES CENTIGRADE) | 6.76
NORMANDY06 |  | NORMANDY RESERVOIR @ RILEY CR. EMBAYMENT | 1992-02-11 | 926 | 0 | DEPTH, MAXIMUM, OF SAMPLE (FEET) | 29.5
NORMANDY06 |  | NORMANDY RESERVOIR @ RILEY CR. EMBAYMENT | 1992-02-11 | 926 | 0 | SPECIFIC CONDUCTANCE,FIELD (UMHOS/CM @ 25C) | 89
NORMANDY06 |  | NORMANDY RESERVOIR @ RILEY CR. EMBAYMENT | 1992-02-11 | 926 | 0 | OXYGEN, DISSOLVED MG/L | 10.54
NORMANDY06 |  | NORMANDY RESERVOIR @ RILEY CR. EMBAYMENT | 1992-02-11 | 926 | 0 | OXYGEN, DISSOLVED, PERCENT OF SATURATION % | 86.3934
NORMANDY06 |  | NORMANDY RESERVOIR @ RILEY CR. EMBAYMENT | 1992-02-11 | 926 | 0 | PH (STANDARD UNITS) | 7.21
NORMANDY06 |  | NORMANDY RESERVOIR @ RILEY CR. EMBAYMENT | 1992-02-11 | 927 | 0 | NUMBER USED IN SAMPLE ACCOUNTING PROCEDURE | 92020100
NORMANDY06 |  | NORMANDY RESERVOIR @ RILEY CR. EMBAYMENT | 1992-02-11 | 927 | 0 | TEMPERATURE, WATER (DEGREES CENTIGRADE) | 6.78
NORMANDY06 |  | NORMANDY RESERVOIR @ RILEY CR. EMBAYMENT | 1992-02-11 | 927 | 0 | DEPTH, MAXIMUM, OF SAMPLE (FEET) | 32.8
NORMANDY06 |  | NORMANDY RESERVOIR @ RILEY CR. EMBAYMENT | 1992-02-11 | 927 | 0 | SPECIFIC CONDUCTANCE,FIELD (UMHOS/CM @ 25C) | 91
NORMANDY06 |  | NORMANDY RESERVOIR @ RILEY CR. EMBAYMENT | 1992-02-11 | 927 | 0 | OXYGEN, DISSOLVED MG/L | 10.56
NORMANDY06 |  | NORMANDY RESERVOIR @ RILEY CR. EMBAYMENT | 1992-02-11 | 927 | 0 | OXYGEN, DISSOLVED, PERCENT OF SATURATION % | 86.5574
NORMANDY06 |  | NORMANDY RESERVOIR @ RILEY CR. EMBAYMENT | 1992-02-11 | 927 | 0 | PH (STANDARD UNITS) | 7.24
NORMANDY06 |  | NORMANDY RESERVOIR @ RILEY CR. EMBAYMENT | 1992-02-11 | 928 | 0 | NUMBER USED IN SAMPLE ACCOUNTING PROCEDURE | 92020100
NORMANDY06 |  | NORMANDY RESERVOIR @ RILEY CR. EMBAYMENT | 1992-02-11 | 928 | 0 | TEMPERATURE, WATER (DEGREES CENTIGRADE) | 6.76
NORMANDY06 |  | NORMANDY RESERVOIR @ RILEY CR. EMBAYMENT | 1992-02-11 | 928 | 0 | DEPTH, MAXIMUM, OF SAMPLE (FEET) | 36.1
NORMANDY06 |  | NORMANDY RESERVOIR @ RILEY CR. EMBAYMENT | 1992-02-11 | 928 | 0 | SPECIFIC CONDUCTANCE,FIELD (UMHOS/CM @ 25C) | 90
NORMANDY06 |  | NORMANDY RESERVOIR @ RILEY CR. EMBAYMENT | 1992-02-11 | 928 | 0 | OXYGEN, DISSOLVED MG/L | 10.64
NORMANDY06 |  | NORMANDY RESERVOIR @ RILEY CR. EMBAYMENT | 1992-02-11 | 928 | 0 | OXYGEN, DISSOLVED, PERCENT OF SATURATION % | 87.2131
NORMANDY06 |  | NORMANDY RESERVOIR @ RILEY CR. EMBAYMENT | 1992-02-11 | 928 | 0 | PH (STANDARD UNITS) | 7.26
NORMANDY06 |  | NORMANDY RESERVOIR @ RILEY CR. EMBAYMENT | 1992-02-11 | 929 | 0 | NUMBER USED IN SAMPLE ACCOUNTING PROCEDURE | 92020100
NORMANDY06 |  | NORMANDY RESERVOIR @ RILEY CR. EMBAYMENT | 1992-02-11 | 929 | 0 | TEMPERATURE, WATER (DEGREES CENTIGRADE) | 6.75
NORMANDY06 |  | NORMANDY RESERVOIR @ RILEY CR. EMBAYMENT | 1992-02-11 | 929 | 0 | DEPTH, MAXIMUM, OF SAMPLE (FEET) | 39.4
NORMANDY06 |  | NORMANDY RESERVOIR @ RILEY CR. EMBAYMENT | 1992-02-11 | 929 | 0 | SPECIFIC CONDUCTANCE,FIELD (UMHOS/CM @ 25C) | 88
NORMANDY06 |  | NORMANDY RESERVOIR @ RILEY CR. EMBAYMENT | 1992-02-11 | 929 | 0 | OXYGEN, DISSOLVED MG/L | 10.67
NORMANDY06 |  | NORMANDY RESERVOIR @ RILEY CR. EMBAYMENT | 1992-02-11 | 929 | 0 | OXYGEN, DISSOLVED, PERCENT OF SATURATION % | 87.459
NORMANDY06 |  | NORMANDY RESERVOIR @ RILEY CR. EMBAYMENT | 1992-02-11 | 929 | 0 | PH (STANDARD UNITS) | 7.28
NORMANDY06 |  | NORMANDY RESERVOIR @ RILEY CR. EMBAYMENT | 1992-02-11 | 930 | 0 | NUMBER USED IN SAMPLE ACCOUNTING PROCEDURE | 92020100
NORMANDY06 |  | NORMANDY RESERVOIR @ RILEY CR. EMBAYMENT | 1992-02-11 | 930 | 0 | TEMPERATURE, WATER (DEGREES CENTIGRADE) | 6.7
NORMANDY06 |  | NORMANDY RESERVOIR @ RILEY CR. EMBAYMENT | 1992-02-11 | 930 | 0 | DEPTH, MAXIMUM, OF SAMPLE (FEET) | 42.7
NORMANDY06 |  | NORMANDY RESERVOIR @ RILEY CR. EMBAYMENT | 1992-02-11 | 930 | 0 | SPECIFIC CONDUCTANCE,FIELD (UMHOS/CM @ 25C) | 90
NORMANDY06 |  | NORMANDY RESERVOIR @ RILEY CR. EMBAYMENT | 1992-02-11 | 930 | 0 | OXYGEN, DISSOLVED MG/L | 10.63
NORMANDY06 |  | NORMANDY RESERVOIR @ RILEY CR. EMBAYMENT | 1992-02-11 | 930 | 0 | OXYGEN, DISSOLVED, PERCENT OF SATURATION % | 87.1311
NORMANDY06 |  | NORMANDY RESERVOIR @ RILEY CR. EMBAYMENT | 1992-02-11 | 930 | 0 | PH (STANDARD UNITS) | 7.33
NORMANDY06 |  | NORMANDY RESERVOIR @ RILEY CR. EMBAYMENT | 1992-02-11 | 931 | 0 | NUMBER USED IN SAMPLE ACCOUNTING PROCEDURE | 92020100
NORMANDY06 |  | NORMANDY RESERVOIR @ RILEY CR. EMBAYMENT | 1992-02-11 | 931 | 0 | TEMPERATURE, WATER (DEGREES CENTIGRADE) | 6.71
NORMANDY06 |  | NORMANDY RESERVOIR @ RILEY CR. EMBAYMENT | 1992-02-11 | 931 | 0 | DEPTH, MAXIMUM, OF SAMPLE (FEET) | 45.9
NORMANDY06 |  | NORMANDY RESERVOIR @ RILEY CR. EMBAYMENT | 1992-02-11 | 931 | 0 | SPECIFIC CONDUCTANCE,FIELD (UMHOS/CM @ 25C) | 91
NORMANDY06 |  | NORMANDY RESERVOIR @ RILEY CR. EMBAYMENT | 1992-02-11 | 931 | 0 | OXYGEN, DISSOLVED MG/L | 10.8
NORMANDY06 |  | NORMANDY RESERVOIR @ RILEY CR. EMBAYMENT | 1992-02-11 | 931 | 0 | OXYGEN, DISSOLVED, PERCENT OF SATURATION % | 88.5246
NORMANDY06 |  | NORMANDY RESERVOIR @ RILEY CR. EMBAYMENT | 1992-02-11 | 931 | 0 | PH (STANDARD UNITS) | 7.37
NORMANDY06 |  | NORMANDY RESERVOIR @ RILEY CR. EMBAYMENT | 1992-02-11 | 932 | 0 | NUMBER USED IN SAMPLE ACCOUNTING PROCEDURE | 92020100
NORMANDY06 |  | NORMANDY RESERVOIR @ RILEY CR. EMBAYMENT | 1992-02-11 | 932 | 0 | TEMPERATURE, WATER (DEGREES CENTIGRADE) | 6.78
NORMANDY06 |  | NORMANDY RESERVOIR @ RILEY CR. EMBAYMENT | 1992-02-11 | 932 | 0 | DEPTH, MAXIMUM, OF SAMPLE (FEET) | 49.2
NORMANDY06 |  | NORMANDY RESERVOIR @ RILEY CR. EMBAYMENT | 1992-02-11 | 932 | 0 | TURBIDITY, (JACKSON CANDLE UNITS) | 8.8
NORMANDY06 |  | NORMANDY RESERVOIR @ RILEY CR. EMBAYMENT | 1992-02-11 | 932 | 0 | SPECIFIC CONDUCTANCE,FIELD (UMHOS/CM @ 25C) | 92
NORMANDY06 |  | NORMANDY RESERVOIR @ RILEY CR. EMBAYMENT | 1992-02-11 | 932 | 0 | OXYGEN, DISSOLVED MG/L | 11.12
NORMANDY06 |  | NORMANDY RESERVOIR @ RILEY CR. EMBAYMENT | 1992-02-11 | 932 | 0 | OXYGEN, DISSOLVED, PERCENT OF SATURATION % | 91.1475
NORMANDY06 |  | NORMANDY RESERVOIR @ RILEY CR. EMBAYMENT | 1992-02-11 | 932 | 0 | PH (STANDARD UNITS) | 7.49
NORMANDY06 |  | NORMANDY RESERVOIR @ RILEY CR. EMBAYMENT | 1992-02-11 | 932 | 0 | ALKALINITY, TOTAL (MG/L AS CACO3) | 31.4
NORMANDY06 |  | NORMANDY RESERVOIR @ RILEY CR. EMBAYMENT | 1992-02-11 | 932 | 0 | RESIDUE, TOTAL NONFILTRABLE (MG/L) | 5
NORMANDY06 |  | NORMANDY RESERVOIR @ RILEY CR. EMBAYMENT | 1992-02-11 | 932 | 0 | NITROGEN, ORGANIC, TOTAL (MG/L AS N) | 0.19
NORMANDY06 |  | NORMANDY RESERVOIR @ RILEY CR. EMBAYMENT | 1992-02-11 | 932 | 0 | NITROGEN, AMMONIA, TOTAL (MG/L AS N) | 0.05
NORMANDY06 |  | NORMANDY RESERVOIR @ RILEY CR. EMBAYMENT | 1992-02-11 | 932 | 0 | AMMONIA, UNIONZED (MG/L AS N) | 0.00022139
NORMANDY06 |  | NORMANDY RESERVOIR @ RILEY CR. EMBAYMENT | 1992-02-11 | 932 | 0 | AMMONIA, UNIONIZED (CALC FR TEMP-PH-NH4) (MG/L) | 0.00026919
NORMANDY06 |  | NORMANDY RESERVOIR @ RILEY CR. EMBAYMENT | 1992-02-11 | 932 | 0 | NITRITE PLUS NITRATE, TOTAL 1 DET. (MG/L AS N) | 0.54
NORMANDY06 |  | NORMANDY RESERVOIR @ RILEY CR. EMBAYMENT | 1992-02-11 | 932 | 0 | NITROGEN, AMMONIA&ORG., TOTAL 1 DET (MG/L AS N) | 0.24
NORMANDY06 |  | NORMANDY RESERVOIR @ RILEY CR. EMBAYMENT | 1992-02-11 | 932 | 0 | PHOSPHORUS, TOTAL (MG/L AS P) | 0.01
NORMANDY06 |  | NORMANDY RESERVOIR @ RILEY CR. EMBAYMENT | 1992-02-11 | 932 | 0 | CARBON, TOTAL (MG/L AS C) | 5
NORMANDY06 |  | NORMANDY RESERVOIR @ RILEY CR. EMBAYMENT | 1992-02-11 | 932 | 0 | HARDNESS, TOTAL (MG/L AS CACO3) | 40.4
NORMANDY06 |  | NORMANDY RESERVOIR @ RILEY CR. EMBAYMENT | 1992-02-11 | 932 | 0 | IRON, TOTAL (UG/L AS FE) | 368
NORMANDY06 |  | NORMANDY RESERVOIR @ RILEY CR. EMBAYMENT | 1992-02-11 | 932 | 0 | MANGANESE, TOTAL (UG/L AS MN) | 60
NORMANDY06 |  | NORMANDY RESERVOIR @ RILEY CR. EMBAYMENT | 1992-02-11 | 932 | 0 | ZINC, TOTAL (UG/L AS ZN) | 6
NORMANDY06 |  | NORMANDY RESERVOIR @ RILEY CR. EMBAYMENT | 1992-02-11 | 932 | 0 | PHOSPHORUS,IN TOTAL ORTHOPHOSPHATE (MG/L AS P) | 0.01
NORMANDY06 |  | NORMANDY RESERVOIR @ RILEY CR. EMBAYMENT | 1992-02-11 | 933 | 0 | NUMBER USED IN SAMPLE ACCOUNTING PROCEDURE | 92020100
NORMANDY06 |  | NORMANDY RESERVOIR @ RILEY CR. EMBAYMENT | 1992-02-11 | 933 | 0 | DEPTH, MAXIMUM, OF SAMPLE (FEET) | 49.2
NORMANDY06 |  | NORMANDY RESERVOIR @ RILEY CR. EMBAYMENT | 1992-02-11 | 933 | 0 | TURBIDITY, (JACKSON CANDLE UNITS) | 6.8
NORMANDY06 |  | NORMANDY RESERVOIR @ RILEY CR. EMBAYMENT | 1992-02-11 | 933 | 0 | ALKALINITY, TOTAL (MG/L AS CACO3) | 32.6
NORMANDY06 |  | NORMANDY RESERVOIR @ RILEY CR. EMBAYMENT | 1992-02-11 | 933 | 0 | RESIDUE, TOTAL NONFILTRABLE (MG/L) | 6
NORMANDY06 |  | NORMANDY RESERVOIR @ RILEY CR. EMBAYMENT | 1992-02-11 | 933 | 0 | NITROGEN, ORGANIC, TOTAL (MG/L AS N) | 0.19
NORMANDY06 |  | NORMANDY RESERVOIR @ RILEY CR. EMBAYMENT | 1992-02-11 | 933 | 0 | NITROGEN, AMMONIA, TOTAL (MG/L AS N) | 0.08
NORMANDY06 |  | NORMANDY RESERVOIR @ RILEY CR. EMBAYMENT | 1992-02-11 | 933 | 0 | NITRITE PLUS NITRATE, TOTAL 1 DET. (MG/L AS N) | 0.55
NORMANDY06 |  | NORMANDY RESERVOIR @ RILEY CR. EMBAYMENT | 1992-02-11 | 933 | 0 | NITROGEN, AMMONIA&ORG., TOTAL 1 DET (MG/L AS N) | 0.27
NORMANDY06 |  | NORMANDY RESERVOIR @ RILEY CR. EMBAYMENT | 1992-02-11 | 933 | 0 | PHOSPHORUS, TOTAL (MG/L AS P) | 0.05
NORMANDY06 |  | NORMANDY RESERVOIR @ RILEY CR. EMBAYMENT | 1992-02-11 | 933 | 0 | CARBON, TOTAL (MG/L AS C) | 5
NORMANDY06 |  | NORMANDY RESERVOIR @ RILEY CR. EMBAYMENT | 1992-02-11 | 933 | 0 | HARDNESS, TOTAL (MG/L AS CACO3) | 41.3
NORMANDY06 |  | NORMANDY RESERVOIR @ RILEY CR. EMBAYMENT | 1992-02-11 | 933 | 0 | IRON, TOTAL (UG/L AS FE) | 393
NORMANDY06 |  | NORMANDY RESERVOIR @ RILEY CR. EMBAYMENT | 1992-02-11 | 933 | 0 | MANGANESE, TOTAL (UG/L AS MN) | 66
NORMANDY06 |  | NORMANDY RESERVOIR @ RILEY CR. EMBAYMENT | 1992-02-11 | 933 | 0 | ZINC, TOTAL (UG/L AS ZN) | 3
NORMANDY06 |  | NORMANDY RESERVOIR @ RILEY CR. EMBAYMENT | 1992-02-11 | 933 | 0 | PHOSPHORUS,IN TOTAL ORTHOPHOSPHATE (MG/L AS P) | 0.01
NORMANDY06 |  | NORMANDY RESERVOIR @ RILEY CR. EMBAYMENT | 1992-03-17 | 915 | 0 | NUMBER USED IN SAMPLE ACCOUNTING PROCEDURE | 92030300
NORMANDY06 |  | NORMANDY RESERVOIR @ RILEY CR. EMBAYMENT | 1992-03-17 | 915 | 0 | TEMPERATURE, WATER (DEGREES CENTIGRADE) | 10.79
NORMANDY06 |  | NORMANDY RESERVOIR @ RILEY CR. EMBAYMENT | 1992-03-17 | 915 | 0 | DEPTH, MAXIMUM, OF SAMPLE (FEET) | 1
NORMANDY06 |  | NORMANDY RESERVOIR @ RILEY CR. EMBAYMENT | 1992-03-17 | 915 | 0 | TURBIDITY, (JACKSON CANDLE UNITS) | 5.9
NORMANDY06 |  | NORMANDY RESERVOIR @ RILEY CR. EMBAYMENT | 1992-03-17 | 915 | 0 | TRANSPARENCY, SECCHI DISC (INCHES) | 36
NORMANDY06 |  | NORMANDY RESERVOIR @ RILEY CR. EMBAYMENT | 1992-03-17 | 915 | 0 | SPECIFIC CONDUCTANCE,FIELD (UMHOS/CM @ 25C) | 85
NORMANDY06 |  | NORMANDY RESERVOIR @ RILEY CR. EMBAYMENT | 1992-03-17 | 915 | 0 | OXYGEN, DISSOLVED MG/L | 11.88
NORMANDY06 |  | NORMANDY RESERVOIR @ RILEY CR. EMBAYMENT | 1992-03-17 | 915 | 0 | OXYGEN, DISSOLVED, PERCENT OF SATURATION % | 107.027
NORMANDY06 |  | NORMANDY RESERVOIR @ RILEY CR. EMBAYMENT | 1992-03-17 | 915 | 0 | PH (STANDARD UNITS) | 8.38
NORMANDY06 |  | NORMANDY RESERVOIR @ RILEY CR. EMBAYMENT | 1992-03-17 | 915 | 0 | ALKALINITY, TOTAL (MG/L AS CACO3) | 34.8
NORMANDY06 |  | NORMANDY RESERVOIR @ RILEY CR. EMBAYMENT | 1992-03-17 | 915 | 0 | RESIDUE, TOTAL NONFILTRABLE (MG/L) | 7
NORMANDY06 |  | NORMANDY RESERVOIR @ RILEY CR. EMBAYMENT | 1992-03-17 | 915 | 0 | NITROGEN, ORGANIC, TOTAL (MG/L AS N) | 0.33
NORMANDY06 |  | NORMANDY RESERVOIR @ RILEY CR. EMBAYMENT | 1992-03-17 | 915 | 0 | NITROGEN, AMMONIA, TOTAL (MG/L AS N) | 0.01
NORMANDY06 |  | NORMANDY RESERVOIR @ RILEY CR. EMBAYMENT | 1992-03-17 | 915 | 0 | AMMONIA, UNIONZED (MG/L AS N) | 0.00045257
NORMANDY06 |  | NORMANDY RESERVOIR @ RILEY CR. EMBAYMENT | 1992-03-17 | 915 | 0 | AMMONIA, UNIONIZED (CALC FR TEMP-PH-NH4) (MG/L) | 0.00055027
NORMANDY06 |  | NORMANDY RESERVOIR @ RILEY CR. EMBAYMENT | 1992-03-17 | 915 | 0 | NITRITE PLUS NITRATE, TOTAL 1 DET. (MG/L AS N) | 0.3
NORMANDY06 |  | NORMANDY RESERVOIR @ RILEY CR. EMBAYMENT | 1992-03-17 | 915 | 0 | NITROGEN, AMMONIA&ORG., TOTAL 1 DET (MG/L AS N) | 0.32
NORMANDY06 |  | NORMANDY RESERVOIR @ RILEY CR. EMBAYMENT | 1992-03-17 | 915 | 0 | PHOSPHORUS, TOTAL (MG/L AS P) | 0.01
NORMANDY06 |  | NORMANDY RESERVOIR @ RILEY CR. EMBAYMENT | 1992-03-17 | 915 | 0 | CARBON, TOTAL (MG/L AS C) | 5.54
NORMANDY06 |  | NORMANDY RESERVOIR @ RILEY CR. EMBAYMENT | 1992-03-17 | 915 | 0 | HARDNESS, TOTAL (MG/L AS CACO3) | 41.9
NORMANDY06 |  | NORMANDY RESERVOIR @ RILEY CR. EMBAYMENT | 1992-03-17 | 915 | 0 | CHLOROPHYLL A UG/L FLUOROMETRIC CORRECTED | 32.09
NORMANDY06 |  | NORMANDY RESERVOIR @ RILEY CR. EMBAYMENT | 1992-03-17 | 915 | 0 | PHOSPHORUS,IN TOTAL ORTHOPHOSPHATE (MG/L AS P) | 0.01
NORMANDY06 |  | NORMANDY RESERVOIR @ RILEY CR. EMBAYMENT | 1992-03-17 | 916 | 0 | NUMBER USED IN SAMPLE ACCOUNTING PROCEDURE | 92030300
NORMANDY06 |  | NORMANDY RESERVOIR @ RILEY CR. EMBAYMENT | 1992-03-17 | 916 | 0 | TEMPERATURE, WATER (DEGREES CENTIGRADE) | 10.77
NORMANDY06 |  | NORMANDY RESERVOIR @ RILEY CR. EMBAYMENT | 1992-03-17 | 916 | 0 | DEPTH, MAXIMUM, OF SAMPLE (FEET) | 3.3
NORMANDY06 |  | NORMANDY RESERVOIR @ RILEY CR. EMBAYMENT | 1992-03-17 | 916 | 0 | SPECIFIC CONDUCTANCE,FIELD (UMHOS/CM @ 25C) | 85
NORMANDY06 |  | NORMANDY RESERVOIR @ RILEY CR. EMBAYMENT | 1992-03-17 | 916 | 0 | OXYGEN, DISSOLVED MG/L | 11.88
NORMANDY06 |  | NORMANDY RESERVOIR @ RILEY CR. EMBAYMENT | 1992-03-17 | 916 | 0 | OXYGEN, DISSOLVED, PERCENT OF SATURATION % | 107.027
NORMANDY06 |  | NORMANDY RESERVOIR @ RILEY CR. EMBAYMENT | 1992-03-17 | 916 | 0 | PH (STANDARD UNITS) | 8.36
NORMANDY06 |  | NORMANDY RESERVOIR @ RILEY CR. EMBAYMENT | 1992-03-17 | 917 | 0 | NUMBER USED IN SAMPLE ACCOUNTING PROCEDURE | 92030300
NORMANDY06 |  | NORMANDY RESERVOIR @ RILEY CR. EMBAYMENT | 1992-03-17 | 917 | 0 | TEMPERATURE, WATER (DEGREES CENTIGRADE) | 10.75
NORMANDY06 |  | NORMANDY RESERVOIR @ RILEY CR. EMBAYMENT | 1992-03-17 | 917 | 0 | DEPTH, MAXIMUM, OF SAMPLE (FEET) | 6.6
NORMANDY06 |  | NORMANDY RESERVOIR @ RILEY CR. EMBAYMENT | 1992-03-17 | 917 | 0 | SPECIFIC CONDUCTANCE,FIELD (UMHOS/CM @ 25C) | 85
NORMANDY06 |  | NORMANDY RESERVOIR @ RILEY CR. EMBAYMENT | 1992-03-17 | 917 | 0 | OXYGEN, DISSOLVED MG/L | 11.84
NORMANDY06 |  | NORMANDY RESERVOIR @ RILEY CR. EMBAYMENT | 1992-03-17 | 917 | 0 | OXYGEN, DISSOLVED, PERCENT OF SATURATION % | 106.667
NORMANDY06 |  | NORMANDY RESERVOIR @ RILEY CR. EMBAYMENT | 1992-03-17 | 917 | 0 | PH (STANDARD UNITS) | 8.32
NORMANDY06 |  | NORMANDY RESERVOIR @ RILEY CR. EMBAYMENT | 1992-03-17 | 918 | 0 | NUMBER USED IN SAMPLE ACCOUNTING PROCEDURE | 92030300
NORMANDY06 |  | NORMANDY RESERVOIR @ RILEY CR. EMBAYMENT | 1992-03-17 | 918 | 0 | TEMPERATURE, WATER (DEGREES CENTIGRADE) | 10.62
NORMANDY06 |  | NORMANDY RESERVOIR @ RILEY CR. EMBAYMENT | 1992-03-17 | 918 | 0 | DEPTH, MAXIMUM, OF SAMPLE (FEET) | 9.8
NORMANDY06 |  | NORMANDY RESERVOIR @ RILEY CR. EMBAYMENT | 1992-03-17 | 918 | 0 | SPECIFIC CONDUCTANCE,FIELD (UMHOS/CM @ 25C) | 85
NORMANDY06 |  | NORMANDY RESERVOIR @ RILEY CR. EMBAYMENT | 1992-03-17 | 918 | 0 | OXYGEN, DISSOLVED MG/L | 11.75
NORMANDY06 |  | NORMANDY RESERVOIR @ RILEY CR. EMBAYMENT | 1992-03-17 | 918 | 0 | OXYGEN, DISSOLVED, PERCENT OF SATURATION % | 105.856
NORMANDY06 |  | NORMANDY RESERVOIR @ RILEY CR. EMBAYMENT | 1992-03-17 | 918 | 0 | PH (STANDARD UNITS) | 8.21
NORMANDY06 |  | NORMANDY RESERVOIR @ RILEY CR. EMBAYMENT | 1992-03-17 | 919 | 0 | NUMBER USED IN SAMPLE ACCOUNTING PROCEDURE | 92030300
NORMANDY06 |  | NORMANDY RESERVOIR @ RILEY CR. EMBAYMENT | 1992-03-17 | 919 | 0 | TEMPERATURE, WATER (DEGREES CENTIGRADE) | 10.61
NORMANDY06 |  | NORMANDY RESERVOIR @ RILEY CR. EMBAYMENT | 1992-03-17 | 919 | 0 | DEPTH, MAXIMUM, OF SAMPLE (FEET) | 13.1
NORMANDY06 |  | NORMANDY RESERVOIR @ RILEY CR. EMBAYMENT | 1992-03-17 | 919 | 0 | SPECIFIC CONDUCTANCE,FIELD (UMHOS/CM @ 25C) | 85
NORMANDY06 |  | NORMANDY RESERVOIR @ RILEY CR. EMBAYMENT | 1992-03-17 | 919 | 0 | OXYGEN, DISSOLVED MG/L | 11.45
NORMANDY06 |  | NORMANDY RESERVOIR @ RILEY CR. EMBAYMENT | 1992-03-17 | 919 | 0 | OXYGEN, DISSOLVED, PERCENT OF SATURATION % | 103.153
NORMANDY06 |  | NORMANDY RESERVOIR @ RILEY CR. EMBAYMENT | 1992-03-17 | 919 | 0 | PH (STANDARD UNITS) | 8.11
NORMANDY06 |  | NORMANDY RESERVOIR @ RILEY CR. EMBAYMENT | 1992-03-17 | 920 | 0 | NUMBER USED IN SAMPLE ACCOUNTING PROCEDURE | 92030300
NORMANDY06 |  | NORMANDY RESERVOIR @ RILEY CR. EMBAYMENT | 1992-03-17 | 920 | 0 | TEMPERATURE, WATER (DEGREES CENTIGRADE) | 10.35
NORMANDY06 |  | NORMANDY RESERVOIR @ RILEY CR. EMBAYMENT | 1992-03-17 | 920 | 0 | DEPTH, MAXIMUM, OF SAMPLE (FEET) | 16.4
NORMANDY06 |  | NORMANDY RESERVOIR @ RILEY CR. EMBAYMENT | 1992-03-17 | 920 | 0 | SPECIFIC CONDUCTANCE,FIELD (UMHOS/CM @ 25C) | 85
NORMANDY06 |  | NORMANDY RESERVOIR @ RILEY CR. EMBAYMENT | 1992-03-17 | 920 | 0 | OXYGEN, DISSOLVED MG/L | 11.21
NORMANDY06 |  | NORMANDY RESERVOIR @ RILEY CR. EMBAYMENT | 1992-03-17 | 920 | 0 | OXYGEN, DISSOLVED, PERCENT OF SATURATION % | 99.2035
NORMANDY06 |  | NORMANDY RESERVOIR @ RILEY CR. EMBAYMENT | 1992-03-17 | 920 | 0 | PH (STANDARD UNITS) | 7.86
NORMANDY06 |  | NORMANDY RESERVOIR @ RILEY CR. EMBAYMENT | 1992-03-17 | 921 | 0 | NUMBER USED IN SAMPLE ACCOUNTING PROCEDURE | 92030300
NORMANDY06 |  | NORMANDY RESERVOIR @ RILEY CR. EMBAYMENT | 1992-03-17 | 921 | 0 | TEMPERATURE, WATER (DEGREES CENTIGRADE) | 10.3
NORMANDY06 |  | NORMANDY RESERVOIR @ RILEY CR. EMBAYMENT | 1992-03-17 | 921 | 0 | DEPTH, MAXIMUM, OF SAMPLE (FEET) | 19.7
NORMANDY06 |  | NORMANDY RESERVOIR @ RILEY CR. EMBAYMENT | 1992-03-17 | 921 | 0 | SPECIFIC CONDUCTANCE,FIELD (UMHOS/CM @ 25C) | 86
NORMANDY06 |  | NORMANDY RESERVOIR @ RILEY CR. EMBAYMENT | 1992-03-17 | 921 | 0 | OXYGEN, DISSOLVED MG/L | 10.87
NORMANDY06 |  | NORMANDY RESERVOIR @ RILEY CR. EMBAYMENT | 1992-03-17 | 921 | 0 | OXYGEN, DISSOLVED, PERCENT OF SATURATION % | 96.1947
NORMANDY06 |  | NORMANDY RESERVOIR @ RILEY CR. EMBAYMENT | 1992-03-17 | 921 | 0 | PH (STANDARD UNITS) | 7.64
NORMANDY06 |  | NORMANDY RESERVOIR @ RILEY CR. EMBAYMENT | 1992-03-17 | 922 | 0 | NUMBER USED IN SAMPLE ACCOUNTING PROCEDURE | 92030300
NORMANDY06 |  | NORMANDY RESERVOIR @ RILEY CR. EMBAYMENT | 1992-03-17 | 922 | 0 | TEMPERATURE, WATER (DEGREES CENTIGRADE) | 10.15
NORMANDY06 |  | NORMANDY RESERVOIR @ RILEY CR. EMBAYMENT | 1992-03-17 | 922 | 0 | DEPTH, MAXIMUM, OF SAMPLE (FEET) | 23
NORMANDY06 |  | NORMANDY RESERVOIR @ RILEY CR. EMBAYMENT | 1992-03-17 | 922 | 0 | SPECIFIC CONDUCTANCE,FIELD (UMHOS/CM @ 25C) | 87
NORMANDY06 |  | NORMANDY RESERVOIR @ RILEY CR. EMBAYMENT | 1992-03-17 | 922 | 0 | OXYGEN, DISSOLVED MG/L | 10.83
NORMANDY06 |  | NORMANDY RESERVOIR @ RILEY CR. EMBAYMENT | 1992-03-17 | 922 | 0 | OXYGEN, DISSOLVED, PERCENT OF SATURATION % | 95.8407
NORMANDY06 |  | NORMANDY RESERVOIR @ RILEY CR. EMBAYMENT | 1992-03-17 | 922 | 0 | PH (STANDARD UNITS) | 7.56
NORMANDY06 |  | NORMANDY RESERVOIR @ RILEY CR. EMBAYMENT | 1992-03-17 | 923 | 0 | NUMBER USED IN SAMPLE ACCOUNTING PROCEDURE | 92030300
NORMANDY06 |  | NORMANDY RESERVOIR @ RILEY CR. EMBAYMENT | 1992-03-17 | 923 | 0 | TEMPERATURE, WATER (DEGREES CENTIGRADE) | 10.13
NORMANDY06 |  | NORMANDY RESERVOIR @ RILEY CR. EMBAYMENT | 1992-03-17 | 923 | 0 | DEPTH, MAXIMUM, OF SAMPLE (FEET) | 26.2
NORMANDY06 |  | NORMANDY RESERVOIR @ RILEY CR. EMBAYMENT | 1992-03-17 | 923 | 0 | TURBIDITY, (JACKSON CANDLE UNITS) | 3.15
NORMANDY06 |  | NORMANDY RESERVOIR @ RILEY CR. EMBAYMENT | 1992-03-17 | 923 | 0 | SPECIFIC CONDUCTANCE,FIELD (UMHOS/CM @ 25C) | 87
NORMANDY06 |  | NORMANDY RESERVOIR @ RILEY CR. EMBAYMENT | 1992-03-17 | 923 | 0 | OXYGEN, DISSOLVED MG/L | 10.79
NORMANDY06 |  | NORMANDY RESERVOIR @ RILEY CR. EMBAYMENT | 1992-03-17 | 923 | 0 | OXYGEN, DISSOLVED, PERCENT OF SATURATION % | 95.4867
NORMANDY06 |  | NORMANDY RESERVOIR @ RILEY CR. EMBAYMENT | 1992-03-17 | 923 | 0 | PH (STANDARD UNITS) | 7.52
NORMANDY06 |  | NORMANDY RESERVOIR @ RILEY CR. EMBAYMENT | 1992-03-17 | 923 | 0 | ALKALINITY, TOTAL (MG/L AS CACO3) | 35.4
NORMANDY06 |  | NORMANDY RESERVOIR @ RILEY CR. EMBAYMENT | 1992-03-17 | 923 | 0 | RESIDUE, TOTAL NONFILTRABLE (MG/L) | 6
NORMANDY06 |  | NORMANDY RESERVOIR @ RILEY CR. EMBAYMENT | 1992-03-17 | 923 | 0 | NITROGEN, ORGANIC, TOTAL (MG/L AS N) | 0.17
NORMANDY06 |  | NORMANDY RESERVOIR @ RILEY CR. EMBAYMENT | 1992-03-17 | 923 | 0 | NITROGEN, AMMONIA, TOTAL (MG/L AS N) | 0.01
NORMANDY06 |  | NORMANDY RESERVOIR @ RILEY CR. EMBAYMENT | 1992-03-17 | 923 | 0 | AMMONIA, UNIONZED (MG/L AS N) | 6.1765e-05
NORMANDY06 |  | NORMANDY RESERVOIR @ RILEY CR. EMBAYMENT | 1992-03-17 | 923 | 0 | AMMONIA, UNIONIZED (CALC FR TEMP-PH-NH4) (MG/L) | 7.5099e-05
NORMANDY06 |  | NORMANDY RESERVOIR @ RILEY CR. EMBAYMENT | 1992-03-17 | 923 | 0 | NITRITE PLUS NITRATE, TOTAL 1 DET. (MG/L AS N) | 0.3
NORMANDY06 |  | NORMANDY RESERVOIR @ RILEY CR. EMBAYMENT | 1992-03-17 | 923 | 0 | NITROGEN, AMMONIA&ORG., TOTAL 1 DET (MG/L AS N) | 0.18
NORMANDY06 |  | NORMANDY RESERVOIR @ RILEY CR. EMBAYMENT | 1992-03-17 | 923 | 0 | PHOSPHORUS, TOTAL (MG/L AS P) | 0.01
NORMANDY06 |  | NORMANDY RESERVOIR @ RILEY CR. EMBAYMENT | 1992-03-17 | 923 | 0 | CARBON, TOTAL (MG/L AS C) | 5
NORMANDY06 |  | NORMANDY RESERVOIR @ RILEY CR. EMBAYMENT | 1992-03-17 | 923 | 0 | HARDNESS, TOTAL (MG/L AS CACO3) | 42.3
NORMANDY06 |  | NORMANDY RESERVOIR @ RILEY CR. EMBAYMENT | 1992-03-17 | 923 | 0 | PHOSPHORUS,IN TOTAL ORTHOPHOSPHATE (MG/L AS P) | 0.01
NORMANDY06 |  | NORMANDY RESERVOIR @ RILEY CR. EMBAYMENT | 1992-03-17 | 924 | 0 | NUMBER USED IN SAMPLE ACCOUNTING PROCEDURE | 92030300
NORMANDY06 |  | NORMANDY RESERVOIR @ RILEY CR. EMBAYMENT | 1992-03-17 | 924 | 0 | TEMPERATURE, WATER (DEGREES CENTIGRADE) | 10.07
NORMANDY06 |  | NORMANDY RESERVOIR @ RILEY CR. EMBAYMENT | 1992-03-17 | 924 | 0 | DEPTH, MAXIMUM, OF SAMPLE (FEET) | 29.5
NORMANDY06 |  | NORMANDY RESERVOIR @ RILEY CR. EMBAYMENT | 1992-03-17 | 924 | 0 | SPECIFIC CONDUCTANCE,FIELD (UMHOS/CM @ 25C) | 87
NORMANDY06 |  | NORMANDY RESERVOIR @ RILEY CR. EMBAYMENT | 1992-03-17 | 924 | 0 | OXYGEN, DISSOLVED MG/L | 10.72
NORMANDY06 |  | NORMANDY RESERVOIR @ RILEY CR. EMBAYMENT | 1992-03-17 | 924 | 0 | OXYGEN, DISSOLVED, PERCENT OF SATURATION % | 94.8672
NORMANDY06 |  | NORMANDY RESERVOIR @ RILEY CR. EMBAYMENT | 1992-03-17 | 924 | 0 | PH (STANDARD UNITS) | 7.48
NORMANDY06 |  | NORMANDY RESERVOIR @ RILEY CR. EMBAYMENT | 1992-03-17 | 925 | 0 | NUMBER USED IN SAMPLE ACCOUNTING PROCEDURE | 92030300
NORMANDY06 |  | NORMANDY RESERVOIR @ RILEY CR. EMBAYMENT | 1992-03-17 | 925 | 0 | TEMPERATURE, WATER (DEGREES CENTIGRADE) | 10.04
NORMANDY06 |  | NORMANDY RESERVOIR @ RILEY CR. EMBAYMENT | 1992-03-17 | 925 | 0 | DEPTH, MAXIMUM, OF SAMPLE (FEET) | 32.8
NORMANDY06 |  | NORMANDY RESERVOIR @ RILEY CR. EMBAYMENT | 1992-03-17 | 925 | 0 | SPECIFIC CONDUCTANCE,FIELD (UMHOS/CM @ 25C) | 88
NORMANDY06 |  | NORMANDY RESERVOIR @ RILEY CR. EMBAYMENT | 1992-03-17 | 925 | 0 | OXYGEN, DISSOLVED MG/L | 10.55
NORMANDY06 |  | NORMANDY RESERVOIR @ RILEY CR. EMBAYMENT | 1992-03-17 | 925 | 0 | OXYGEN, DISSOLVED, PERCENT OF SATURATION % | 93.3628
NORMANDY06 |  | NORMANDY RESERVOIR @ RILEY CR. EMBAYMENT | 1992-03-17 | 925 | 0 | PH (STANDARD UNITS) | 7.42
NORMANDY06 |  | NORMANDY RESERVOIR @ RILEY CR. EMBAYMENT | 1992-03-17 | 926 | 0 | NUMBER USED IN SAMPLE ACCOUNTING PROCEDURE | 92030300
NORMANDY06 |  | NORMANDY RESERVOIR @ RILEY CR. EMBAYMENT | 1992-03-17 | 926 | 0 | TEMPERATURE, WATER (DEGREES CENTIGRADE) | 9.95
NORMANDY06 |  | NORMANDY RESERVOIR @ RILEY CR. EMBAYMENT | 1992-03-17 | 926 | 0 | DEPTH, MAXIMUM, OF SAMPLE (FEET) | 36.1
NORMANDY06 |  | NORMANDY RESERVOIR @ RILEY CR. EMBAYMENT | 1992-03-17 | 926 | 0 | SPECIFIC CONDUCTANCE,FIELD (UMHOS/CM @ 25C) | 89
NORMANDY06 |  | NORMANDY RESERVOIR @ RILEY CR. EMBAYMENT | 1992-03-17 | 926 | 0 | OXYGEN, DISSOLVED MG/L | 10.25
NORMANDY06 |  | NORMANDY RESERVOIR @ RILEY CR. EMBAYMENT | 1992-03-17 | 926 | 0 | OXYGEN, DISSOLVED, PERCENT OF SATURATION % | 90.708
NORMANDY06 |  | NORMANDY RESERVOIR @ RILEY CR. EMBAYMENT | 1992-03-17 | 926 | 0 | PH (STANDARD UNITS) | 7.33
NORMANDY06 |  | NORMANDY RESERVOIR @ RILEY CR. EMBAYMENT | 1992-03-17 | 927 | 0 | NUMBER USED IN SAMPLE ACCOUNTING PROCEDURE | 92030300
NORMANDY06 |  | NORMANDY RESERVOIR @ RILEY CR. EMBAYMENT | 1992-03-17 | 927 | 0 | TEMPERATURE, WATER (DEGREES CENTIGRADE) | 9.72
NORMANDY06 |  | NORMANDY RESERVOIR @ RILEY CR. EMBAYMENT | 1992-03-17 | 927 | 0 | DEPTH, MAXIMUM, OF SAMPLE (FEET) | 39.4
NORMANDY06 |  | NORMANDY RESERVOIR @ RILEY CR. EMBAYMENT | 1992-03-17 | 927 | 0 | SPECIFIC CONDUCTANCE,FIELD (UMHOS/CM @ 25C) | 89
NORMANDY06 |  | NORMANDY RESERVOIR @ RILEY CR. EMBAYMENT | 1992-03-17 | 927 | 0 | OXYGEN, DISSOLVED MG/L | 9.56
NORMANDY06 |  | NORMANDY RESERVOIR @ RILEY CR. EMBAYMENT | 1992-03-17 | 927 | 0 | OXYGEN, DISSOLVED, PERCENT OF SATURATION % | 84.6017
NORMANDY06 |  | NORMANDY RESERVOIR @ RILEY CR. EMBAYMENT | 1992-03-17 | 927 | 0 | PH (STANDARD UNITS) | 7.26
NORMANDY06 |  | NORMANDY RESERVOIR @ RILEY CR. EMBAYMENT | 1992-03-17 | 928 | 0 | NUMBER USED IN SAMPLE ACCOUNTING PROCEDURE | 92030300
NORMANDY06 |  | NORMANDY RESERVOIR @ RILEY CR. EMBAYMENT | 1992-03-17 | 928 | 0 | TEMPERATURE, WATER (DEGREES CENTIGRADE) | 9.58
NORMANDY06 |  | NORMANDY RESERVOIR @ RILEY CR. EMBAYMENT | 1992-03-17 | 928 | 0 | DEPTH, MAXIMUM, OF SAMPLE (FEET) | 42.7
NORMANDY06 |  | NORMANDY RESERVOIR @ RILEY CR. EMBAYMENT | 1992-03-17 | 928 | 0 | SPECIFIC CONDUCTANCE,FIELD (UMHOS/CM @ 25C) | 89
NORMANDY06 |  | NORMANDY RESERVOIR @ RILEY CR. EMBAYMENT | 1992-03-17 | 928 | 0 | OXYGEN, DISSOLVED MG/L | 9.19
NORMANDY06 |  | NORMANDY RESERVOIR @ RILEY CR. EMBAYMENT | 1992-03-17 | 928 | 0 | OXYGEN, DISSOLVED, PERCENT OF SATURATION % | 81.3274
NORMANDY06 |  | NORMANDY RESERVOIR @ RILEY CR. EMBAYMENT | 1992-03-17 | 928 | 0 | PH (STANDARD UNITS) | 7.23
NORMANDY06 |  | NORMANDY RESERVOIR @ RILEY CR. EMBAYMENT | 1992-03-17 | 929 | 0 | NUMBER USED IN SAMPLE ACCOUNTING PROCEDURE | 92030300
NORMANDY06 |  | NORMANDY RESERVOIR @ RILEY CR. EMBAYMENT | 1992-03-17 | 929 | 0 | TEMPERATURE, WATER (DEGREES CENTIGRADE) | 9.27
NORMANDY06 |  | NORMANDY RESERVOIR @ RILEY CR. EMBAYMENT | 1992-03-17 | 929 | 0 | DEPTH, MAXIMUM, OF SAMPLE (FEET) | 45.9
NORMANDY06 |  | NORMANDY RESERVOIR @ RILEY CR. EMBAYMENT | 1992-03-17 | 929 | 0 | SPECIFIC CONDUCTANCE,FIELD (UMHOS/CM @ 25C) | 83
NORMANDY06 |  | NORMANDY RESERVOIR @ RILEY CR. EMBAYMENT | 1992-03-17 | 929 | 0 | OXYGEN, DISSOLVED MG/L | 8.36
NORMANDY06 |  | NORMANDY RESERVOIR @ RILEY CR. EMBAYMENT | 1992-03-17 | 929 | 0 | OXYGEN, DISSOLVED, PERCENT OF SATURATION % | 72.0689
NORMANDY06 |  | NORMANDY RESERVOIR @ RILEY CR. EMBAYMENT | 1992-03-17 | 929 | 0 | PH (STANDARD UNITS) | 7.22
NORMANDY06 |  | NORMANDY RESERVOIR @ RILEY CR. EMBAYMENT | 1992-03-17 | 930 | 0 | NUMBER USED IN SAMPLE ACCOUNTING PROCEDURE | 92030300
NORMANDY06 |  | NORMANDY RESERVOIR @ RILEY CR. EMBAYMENT | 1992-03-17 | 930 | 0 | TEMPERATURE, WATER (DEGREES CENTIGRADE) | 9.06
NORMANDY06 |  | NORMANDY RESERVOIR @ RILEY CR. EMBAYMENT | 1992-03-17 | 930 | 0 | DEPTH, MAXIMUM, OF SAMPLE (FEET) | 49.2
NORMANDY06 |  | NORMANDY RESERVOIR @ RILEY CR. EMBAYMENT | 1992-03-17 | 930 | 0 | TURBIDITY, (JACKSON CANDLE UNITS) | 6.9
NORMANDY06 |  | NORMANDY RESERVOIR @ RILEY CR. EMBAYMENT | 1992-03-17 | 930 | 0 | SPECIFIC CONDUCTANCE,FIELD (UMHOS/CM @ 25C) | 82
NORMANDY06 |  | NORMANDY RESERVOIR @ RILEY CR. EMBAYMENT | 1992-03-17 | 930 | 0 | OXYGEN, DISSOLVED MG/L | 8.43
NORMANDY06 |  | NORMANDY RESERVOIR @ RILEY CR. EMBAYMENT | 1992-03-17 | 930 | 0 | OXYGEN, DISSOLVED, PERCENT OF SATURATION % | 72.6724
NORMANDY06 |  | NORMANDY RESERVOIR @ RILEY CR. EMBAYMENT | 1992-03-17 | 930 | 0 | PH (STANDARD UNITS) | 7.44
NORMANDY06 |  | NORMANDY RESERVOIR @ RILEY CR. EMBAYMENT | 1992-03-17 | 930 | 0 | ALKALINITY, TOTAL (MG/L AS CACO3) | 33.2
NORMANDY06 |  | NORMANDY RESERVOIR @ RILEY CR. EMBAYMENT | 1992-03-17 | 930 | 0 | RESIDUE, TOTAL NONFILTRABLE (MG/L) | 13
NORMANDY06 |  | NORMANDY RESERVOIR @ RILEY CR. EMBAYMENT | 1992-03-17 | 930 | 0 | NITROGEN, ORGANIC, TOTAL (MG/L AS N) | 0.2
NORMANDY06 |  | NORMANDY RESERVOIR @ RILEY CR. EMBAYMENT | 1992-03-17 | 930 | 0 | NITROGEN, AMMONIA, TOTAL (MG/L AS N) | 0.01
NORMANDY06 |  | NORMANDY RESERVOIR @ RILEY CR. EMBAYMENT | 1992-03-17 | 930 | 0 | AMMONIA, UNIONZED (MG/L AS N) | 4.7298e-05
NORMANDY06 |  | NORMANDY RESERVOIR @ RILEY CR. EMBAYMENT | 1992-03-17 | 930 | 0 | AMMONIA, UNIONIZED (CALC FR TEMP-PH-NH4) (MG/L) | 5.7509e-05
NORMANDY06 |  | NORMANDY RESERVOIR @ RILEY CR. EMBAYMENT | 1992-03-17 | 930 | 0 | NITRITE PLUS NITRATE, TOTAL 1 DET. (MG/L AS N) | 0.32
NORMANDY06 |  | NORMANDY RESERVOIR @ RILEY CR. EMBAYMENT | 1992-03-17 | 930 | 0 | NITROGEN, AMMONIA&ORG., TOTAL 1 DET (MG/L AS N) | 0.21
NORMANDY06 |  | NORMANDY RESERVOIR @ RILEY CR. EMBAYMENT | 1992-03-17 | 930 | 0 | PHOSPHORUS, TOTAL (MG/L AS P) | 0.01
NORMANDY06 |  | NORMANDY RESERVOIR @ RILEY CR. EMBAYMENT | 1992-03-17 | 930 | 0 | CARBON, TOTAL (MG/L AS C) | 5.03
NORMANDY06 |  | NORMANDY RESERVOIR @ RILEY CR. EMBAYMENT | 1992-03-17 | 930 | 0 | HARDNESS, TOTAL (MG/L AS CACO3) | 40.4
NORMANDY06 |  | NORMANDY RESERVOIR @ RILEY CR. EMBAYMENT | 1992-03-17 | 930 | 0 | IRON, TOTAL (UG/L AS FE) | 470
NORMANDY06 |  | NORMANDY RESERVOIR @ RILEY CR. EMBAYMENT | 1992-03-17 | 930 | 0 | MANGANESE, TOTAL (UG/L AS MN) | 64
NORMANDY06 |  | NORMANDY RESERVOIR @ RILEY CR. EMBAYMENT | 1992-03-17 | 930 | 0 | ZINC, TOTAL (UG/L AS ZN) | 2
NORMANDY06 |  | NORMANDY RESERVOIR @ RILEY CR. EMBAYMENT | 1992-03-17 | 930 | 0 | PHOSPHORUS,IN TOTAL ORTHOPHOSPHATE (MG/L AS P) | 0.01
NORMANDY06 |  | NORMANDY RESERVOIR @ RILEY CR. EMBAYMENT | 1992-04-07 | 920 | 0 | NUMBER USED IN SAMPLE ACCOUNTING PROCEDURE | 92040100
NORMANDY06 |  | NORMANDY RESERVOIR @ RILEY CR. EMBAYMENT | 1992-04-07 | 920 | 0 | TEMPERATURE, WATER (DEGREES CENTIGRADE) | 11.31
NORMANDY06 |  | NORMANDY RESERVOIR @ RILEY CR. EMBAYMENT | 1992-04-07 | 920 | 0 | DEPTH, MAXIMUM, OF SAMPLE (FEET) | 1
NORMANDY06 |  | NORMANDY RESERVOIR @ RILEY CR. EMBAYMENT | 1992-04-07 | 920 | 0 | TURBIDITY, (JACKSON CANDLE UNITS) | 7.4
NORMANDY06 |  | NORMANDY RESERVOIR @ RILEY CR. EMBAYMENT | 1992-04-07 | 920 | 0 | TRANSPARENCY, SECCHI DISC (INCHES) | 32
NORMANDY06 |  | NORMANDY RESERVOIR @ RILEY CR. EMBAYMENT | 1992-04-07 | 920 | 0 | SPECIFIC CONDUCTANCE,FIELD (UMHOS/CM @ 25C) | 85
NORMANDY06 |  | NORMANDY RESERVOIR @ RILEY CR. EMBAYMENT | 1992-04-07 | 920 | 0 | OXYGEN, DISSOLVED MG/L | 11.14
NORMANDY06 |  | NORMANDY RESERVOIR @ RILEY CR. EMBAYMENT | 1992-04-07 | 920 | 0 | OXYGEN, DISSOLVED, PERCENT OF SATURATION % | 100.36
NORMANDY06 |  | NORMANDY RESERVOIR @ RILEY CR. EMBAYMENT | 1992-04-07 | 920 | 0 | PH (STANDARD UNITS) | 7.76
NORMANDY06 |  | NORMANDY RESERVOIR @ RILEY CR. EMBAYMENT | 1992-04-07 | 920 | 0 | ALKALINITY, TOTAL (MG/L AS CACO3) | 33.2
NORMANDY06 |  | NORMANDY RESERVOIR @ RILEY CR. EMBAYMENT | 1992-04-07 | 920 | 0 | RESIDUE, TOTAL NONFILTRABLE (MG/L) | 11
NORMANDY06 |  | NORMANDY RESERVOIR @ RILEY CR. EMBAYMENT | 1992-04-07 | 920 | 0 | NITROGEN, ORGANIC, TOTAL (MG/L AS N) | 0.47
NORMANDY06 |  | NORMANDY RESERVOIR @ RILEY CR. EMBAYMENT | 1992-04-07 | 920 | 0 | NITROGEN, AMMONIA, TOTAL (MG/L AS N) | 0.02
NORMANDY06 |  | NORMANDY RESERVOIR @ RILEY CR. EMBAYMENT | 1992-04-07 | 920 | 0 | AMMONIA, UNIONZED (MG/L AS N) | 0.00023405
NORMANDY06 |  | NORMANDY RESERVOIR @ RILEY CR. EMBAYMENT | 1992-04-07 | 920 | 0 | AMMONIA, UNIONIZED (CALC FR TEMP-PH-NH4) (MG/L) | 0.00028458
NORMANDY06 |  | NORMANDY RESERVOIR @ RILEY CR. EMBAYMENT | 1992-04-07 | 920 | 0 | NITRITE PLUS NITRATE, TOTAL 1 DET. (MG/L AS N) | 0.34
NORMANDY06 |  | NORMANDY RESERVOIR @ RILEY CR. EMBAYMENT | 1992-04-07 | 920 | 0 | NITROGEN, AMMONIA&ORG., TOTAL 1 DET (MG/L AS N) | 0.47
NORMANDY06 |  | NORMANDY RESERVOIR @ RILEY CR. EMBAYMENT | 1992-04-07 | 920 | 0 | PHOSPHORUS, TOTAL (MG/L AS P) | 0.01
NORMANDY06 |  | NORMANDY RESERVOIR @ RILEY CR. EMBAYMENT | 1992-04-07 | 920 | 0 | CARBON, TOTAL (MG/L AS C) | 5.94
NORMANDY06 |  | NORMANDY RESERVOIR @ RILEY CR. EMBAYMENT | 1992-04-07 | 920 | 0 | HARDNESS, TOTAL (MG/L AS CACO3) | 42.6
NORMANDY06 |  | NORMANDY RESERVOIR @ RILEY CR. EMBAYMENT | 1992-04-07 | 920 | 0 | CHLOROPHYLL A UG/L FLUOROMETRIC CORRECTED | 27.44
NORMANDY06 |  | NORMANDY RESERVOIR @ RILEY CR. EMBAYMENT | 1992-04-07 | 920 | 0 | PHOSPHORUS,IN TOTAL ORTHOPHOSPHATE (MG/L AS P) | 0.01
NORMANDY06 |  | NORMANDY RESERVOIR @ RILEY CR. EMBAYMENT | 1992-04-07 | 921 | 0 | NUMBER USED IN SAMPLE ACCOUNTING PROCEDURE | 92040100
NORMANDY06 |  | NORMANDY RESERVOIR @ RILEY CR. EMBAYMENT | 1992-04-07 | 921 | 0 | TEMPERATURE, WATER (DEGREES CENTIGRADE) | 11.29
NORMANDY06 |  | NORMANDY RESERVOIR @ RILEY CR. EMBAYMENT | 1992-04-07 | 921 | 0 | DEPTH, MAXIMUM, OF SAMPLE (FEET) | 3.3
NORMANDY06 |  | NORMANDY RESERVOIR @ RILEY CR. EMBAYMENT | 1992-04-07 | 921 | 0 | SPECIFIC CONDUCTANCE,FIELD (UMHOS/CM @ 25C) | 85
NORMANDY06 |  | NORMANDY RESERVOIR @ RILEY CR. EMBAYMENT | 1992-04-07 | 921 | 0 | OXYGEN, DISSOLVED MG/L | 11.06
NORMANDY06 |  | NORMANDY RESERVOIR @ RILEY CR. EMBAYMENT | 1992-04-07 | 921 | 0 | OXYGEN, DISSOLVED, PERCENT OF SATURATION % | 99.6396
NORMANDY06 |  | NORMANDY RESERVOIR @ RILEY CR. EMBAYMENT | 1992-04-07 | 921 | 0 | PH (STANDARD UNITS) | 7.67
NORMANDY06 |  | NORMANDY RESERVOIR @ RILEY CR. EMBAYMENT | 1992-04-07 | 922 | 0 | NUMBER USED IN SAMPLE ACCOUNTING PROCEDURE | 92040100
NORMANDY06 |  | NORMANDY RESERVOIR @ RILEY CR. EMBAYMENT | 1992-04-07 | 922 | 0 | TEMPERATURE, WATER (DEGREES CENTIGRADE) | 11.28
NORMANDY06 |  | NORMANDY RESERVOIR @ RILEY CR. EMBAYMENT | 1992-04-07 | 922 | 0 | DEPTH, MAXIMUM, OF SAMPLE (FEET) | 6.6
NORMANDY06 |  | NORMANDY RESERVOIR @ RILEY CR. EMBAYMENT | 1992-04-07 | 922 | 0 | SPECIFIC CONDUCTANCE,FIELD (UMHOS/CM @ 25C) | 85
NORMANDY06 |  | NORMANDY RESERVOIR @ RILEY CR. EMBAYMENT | 1992-04-07 | 922 | 0 | OXYGEN, DISSOLVED MG/L | 10.97
NORMANDY06 |  | NORMANDY RESERVOIR @ RILEY CR. EMBAYMENT | 1992-04-07 | 922 | 0 | OXYGEN, DISSOLVED, PERCENT OF SATURATION % | 98.8288
NORMANDY06 |  | NORMANDY RESERVOIR @ RILEY CR. EMBAYMENT | 1992-04-07 | 922 | 0 | PH (STANDARD UNITS) | 7.64
NORMANDY06 |  | NORMANDY RESERVOIR @ RILEY CR. EMBAYMENT | 1992-04-07 | 923 | 0 | NUMBER USED IN SAMPLE ACCOUNTING PROCEDURE | 92040100
NORMANDY06 |  | NORMANDY RESERVOIR @ RILEY CR. EMBAYMENT | 1992-04-07 | 923 | 0 | TEMPERATURE, WATER (DEGREES CENTIGRADE) | 11.26
NORMANDY06 |  | NORMANDY RESERVOIR @ RILEY CR. EMBAYMENT | 1992-04-07 | 923 | 0 | DEPTH, MAXIMUM, OF SAMPLE (FEET) | 9.8
NORMANDY06 |  | NORMANDY RESERVOIR @ RILEY CR. EMBAYMENT | 1992-04-07 | 923 | 0 | SPECIFIC CONDUCTANCE,FIELD (UMHOS/CM @ 25C) | 85
NORMANDY06 |  | NORMANDY RESERVOIR @ RILEY CR. EMBAYMENT | 1992-04-07 | 923 | 0 | OXYGEN, DISSOLVED MG/L | 10.93
NORMANDY06 |  | NORMANDY RESERVOIR @ RILEY CR. EMBAYMENT | 1992-04-07 | 923 | 0 | OXYGEN, DISSOLVED, PERCENT OF SATURATION % | 98.4684
NORMANDY06 |  | NORMANDY RESERVOIR @ RILEY CR. EMBAYMENT | 1992-04-07 | 923 | 0 | PH (STANDARD UNITS) | 7.6
NORMANDY06 |  | NORMANDY RESERVOIR @ RILEY CR. EMBAYMENT | 1992-04-07 | 924 | 0 | NUMBER USED IN SAMPLE ACCOUNTING PROCEDURE | 92040100
NORMANDY06 |  | NORMANDY RESERVOIR @ RILEY CR. EMBAYMENT | 1992-04-07 | 924 | 0 | TEMPERATURE, WATER (DEGREES CENTIGRADE) | 11.25
NORMANDY06 |  | NORMANDY RESERVOIR @ RILEY CR. EMBAYMENT | 1992-04-07 | 924 | 0 | DEPTH, MAXIMUM, OF SAMPLE (FEET) | 13.1
NORMANDY06 |  | NORMANDY RESERVOIR @ RILEY CR. EMBAYMENT | 1992-04-07 | 924 | 0 | SPECIFIC CONDUCTANCE,FIELD (UMHOS/CM @ 25C) | 86
NORMANDY06 |  | NORMANDY RESERVOIR @ RILEY CR. EMBAYMENT | 1992-04-07 | 924 | 0 | OXYGEN, DISSOLVED MG/L | 10.91
NORMANDY06 |  | NORMANDY RESERVOIR @ RILEY CR. EMBAYMENT | 1992-04-07 | 924 | 0 | OXYGEN, DISSOLVED, PERCENT OF SATURATION % | 98.2883
NORMANDY06 |  | NORMANDY RESERVOIR @ RILEY CR. EMBAYMENT | 1992-04-07 | 924 | 0 | PH (STANDARD UNITS) | 7.58
NORMANDY06 |  | NORMANDY RESERVOIR @ RILEY CR. EMBAYMENT | 1992-04-07 | 925 | 0 | NUMBER USED IN SAMPLE ACCOUNTING PROCEDURE | 92040100
NORMANDY06 |  | NORMANDY RESERVOIR @ RILEY CR. EMBAYMENT | 1992-04-07 | 925 | 0 | TEMPERATURE, WATER (DEGREES CENTIGRADE) | 11.25
NORMANDY06 |  | NORMANDY RESERVOIR @ RILEY CR. EMBAYMENT | 1992-04-07 | 925 | 0 | DEPTH, MAXIMUM, OF SAMPLE (FEET) | 16.4
NORMANDY06 |  | NORMANDY RESERVOIR @ RILEY CR. EMBAYMENT | 1992-04-07 | 925 | 0 | SPECIFIC CONDUCTANCE,FIELD (UMHOS/CM @ 25C) | 85
NORMANDY06 |  | NORMANDY RESERVOIR @ RILEY CR. EMBAYMENT | 1992-04-07 | 925 | 0 | OXYGEN, DISSOLVED MG/L | 10.87
NORMANDY06 |  | NORMANDY RESERVOIR @ RILEY CR. EMBAYMENT | 1992-04-07 | 925 | 0 | OXYGEN, DISSOLVED, PERCENT OF SATURATION % | 97.9279
NORMANDY06 |  | NORMANDY RESERVOIR @ RILEY CR. EMBAYMENT | 1992-04-07 | 925 | 0 | PH (STANDARD UNITS) | 7.56
NORMANDY06 |  | NORMANDY RESERVOIR @ RILEY CR. EMBAYMENT | 1992-04-07 | 926 | 0 | NUMBER USED IN SAMPLE ACCOUNTING PROCEDURE | 92040100
NORMANDY06 |  | NORMANDY RESERVOIR @ RILEY CR. EMBAYMENT | 1992-04-07 | 926 | 0 | TEMPERATURE, WATER (DEGREES CENTIGRADE) | 11.26
NORMANDY06 |  | NORMANDY RESERVOIR @ RILEY CR. EMBAYMENT | 1992-04-07 | 926 | 0 | DEPTH, MAXIMUM, OF SAMPLE (FEET) | 19.7
NORMANDY06 |  | NORMANDY RESERVOIR @ RILEY CR. EMBAYMENT | 1992-04-07 | 926 | 0 | SPECIFIC CONDUCTANCE,FIELD (UMHOS/CM @ 25C) | 86
NORMANDY06 |  | NORMANDY RESERVOIR @ RILEY CR. EMBAYMENT | 1992-04-07 | 926 | 0 | OXYGEN, DISSOLVED MG/L | 10.86
NORMANDY06 |  | NORMANDY RESERVOIR @ RILEY CR. EMBAYMENT | 1992-04-07 | 926 | 0 | OXYGEN, DISSOLVED, PERCENT OF SATURATION % | 97.8378
NORMANDY06 |  | NORMANDY RESERVOIR @ RILEY CR. EMBAYMENT | 1992-04-07 | 926 | 0 | PH (STANDARD UNITS) | 7.54
NORMANDY06 |  | NORMANDY RESERVOIR @ RILEY CR. EMBAYMENT | 1992-04-07 | 927 | 0 | NUMBER USED IN SAMPLE ACCOUNTING PROCEDURE | 92040100
NORMANDY06 |  | NORMANDY RESERVOIR @ RILEY CR. EMBAYMENT | 1992-04-07 | 927 | 0 | TEMPERATURE, WATER (DEGREES CENTIGRADE) | 11.25
NORMANDY06 |  | NORMANDY RESERVOIR @ RILEY CR. EMBAYMENT | 1992-04-07 | 927 | 0 | DEPTH, MAXIMUM, OF SAMPLE (FEET) | 23
NORMANDY06 |  | NORMANDY RESERVOIR @ RILEY CR. EMBAYMENT | 1992-04-07 | 927 | 0 | SPECIFIC CONDUCTANCE,FIELD (UMHOS/CM @ 25C) | 86
NORMANDY06 |  | NORMANDY RESERVOIR @ RILEY CR. EMBAYMENT | 1992-04-07 | 927 | 0 | OXYGEN, DISSOLVED MG/L | 10.79
NORMANDY06 |  | NORMANDY RESERVOIR @ RILEY CR. EMBAYMENT | 1992-04-07 | 927 | 0 | OXYGEN, DISSOLVED, PERCENT OF SATURATION % | 97.2072
NORMANDY06 |  | NORMANDY RESERVOIR @ RILEY CR. EMBAYMENT | 1992-04-07 | 927 | 0 | PH (STANDARD UNITS) | 7.48
NORMANDY06 |  | NORMANDY RESERVOIR @ RILEY CR. EMBAYMENT | 1992-04-07 | 928 | 0 | NUMBER USED IN SAMPLE ACCOUNTING PROCEDURE | 92040100
NORMANDY06 |  | NORMANDY RESERVOIR @ RILEY CR. EMBAYMENT | 1992-04-07 | 928 | 0 | TEMPERATURE, WATER (DEGREES CENTIGRADE) | 11.24
NORMANDY06 |  | NORMANDY RESERVOIR @ RILEY CR. EMBAYMENT | 1992-04-07 | 928 | 0 | DEPTH, MAXIMUM, OF SAMPLE (FEET) | 26.2
NORMANDY06 |  | NORMANDY RESERVOIR @ RILEY CR. EMBAYMENT | 1992-04-07 | 928 | 0 | TURBIDITY, (JACKSON CANDLE UNITS) | 7.41
NORMANDY06 |  | NORMANDY RESERVOIR @ RILEY CR. EMBAYMENT | 1992-04-07 | 928 | 0 | SPECIFIC CONDUCTANCE,FIELD (UMHOS/CM @ 25C) | 85
NORMANDY06 |  | NORMANDY RESERVOIR @ RILEY CR. EMBAYMENT | 1992-04-07 | 928 | 0 | OXYGEN, DISSOLVED MG/L | 10.72
NORMANDY06 |  | NORMANDY RESERVOIR @ RILEY CR. EMBAYMENT | 1992-04-07 | 928 | 0 | OXYGEN, DISSOLVED, PERCENT OF SATURATION % | 96.5766
NORMANDY06 |  | NORMANDY RESERVOIR @ RILEY CR. EMBAYMENT | 1992-04-07 | 928 | 0 | PH (STANDARD UNITS) | 7.45
NORMANDY06 |  | NORMANDY RESERVOIR @ RILEY CR. EMBAYMENT | 1992-04-07 | 928 | 0 | ALKALINITY, TOTAL (MG/L AS CACO3) | 35.3
NORMANDY06 |  | NORMANDY RESERVOIR @ RILEY CR. EMBAYMENT | 1992-04-07 | 928 | 0 | RESIDUE, TOTAL NONFILTRABLE (MG/L) | 12
NORMANDY06 |  | NORMANDY RESERVOIR @ RILEY CR. EMBAYMENT | 1992-04-07 | 928 | 0 | NITROGEN, ORGANIC, TOTAL (MG/L AS N) | 0.36
NORMANDY06 |  | NORMANDY RESERVOIR @ RILEY CR. EMBAYMENT | 1992-04-07 | 928 | 0 | NITROGEN, AMMONIA, TOTAL (MG/L AS N) | 0.02
NORMANDY06 |  | NORMANDY RESERVOIR @ RILEY CR. EMBAYMENT | 1992-04-07 | 928 | 0 | AMMONIA, UNIONZED (MG/L AS N) | 0.0001147
NORMANDY06 |  | NORMANDY RESERVOIR @ RILEY CR. EMBAYMENT | 1992-04-07 | 928 | 0 | AMMONIA, UNIONIZED (CALC FR TEMP-PH-NH4) (MG/L) | 0.00013946
NORMANDY06 |  | NORMANDY RESERVOIR @ RILEY CR. EMBAYMENT | 1992-04-07 | 928 | 0 | NITRITE PLUS NITRATE, TOTAL 1 DET. (MG/L AS N) | 0.34
NORMANDY06 |  | NORMANDY RESERVOIR @ RILEY CR. EMBAYMENT | 1992-04-07 | 928 | 0 | NITROGEN, AMMONIA&ORG., TOTAL 1 DET (MG/L AS N) | 0.36
NORMANDY06 |  | NORMANDY RESERVOIR @ RILEY CR. EMBAYMENT | 1992-04-07 | 928 | 0 | PHOSPHORUS, TOTAL (MG/L AS P) | 0.01
NORMANDY06 |  | NORMANDY RESERVOIR @ RILEY CR. EMBAYMENT | 1992-04-07 | 928 | 0 | CARBON, TOTAL (MG/L AS C) | 6.15
NORMANDY06 |  | NORMANDY RESERVOIR @ RILEY CR. EMBAYMENT | 1992-04-07 | 928 | 0 | HARDNESS, TOTAL (MG/L AS CACO3) | 43.3
NORMANDY06 |  | NORMANDY RESERVOIR @ RILEY CR. EMBAYMENT | 1992-04-07 | 928 | 0 | PHOSPHORUS,IN TOTAL ORTHOPHOSPHATE (MG/L AS P) | 0.01
NORMANDY06 |  | NORMANDY RESERVOIR @ RILEY CR. EMBAYMENT | 1992-04-07 | 929 | 0 | NUMBER USED IN SAMPLE ACCOUNTING PROCEDURE | 92040100
NORMANDY06 |  | NORMANDY RESERVOIR @ RILEY CR. EMBAYMENT | 1992-04-07 | 929 | 0 | TEMPERATURE, WATER (DEGREES CENTIGRADE) | 11.2
NORMANDY06 |  | NORMANDY RESERVOIR @ RILEY CR. EMBAYMENT | 1992-04-07 | 929 | 0 | DEPTH, MAXIMUM, OF SAMPLE (FEET) | 29.5
NORMANDY06 |  | NORMANDY RESERVOIR @ RILEY CR. EMBAYMENT | 1992-04-07 | 929 | 0 | SPECIFIC CONDUCTANCE,FIELD (UMHOS/CM @ 25C) | 87
NORMANDY06 |  | NORMANDY RESERVOIR @ RILEY CR. EMBAYMENT | 1992-04-07 | 929 | 0 | OXYGEN, DISSOLVED MG/L | 10.65
NORMANDY06 |  | NORMANDY RESERVOIR @ RILEY CR. EMBAYMENT | 1992-04-07 | 929 | 0 | OXYGEN, DISSOLVED, PERCENT OF SATURATION % | 95.9459
NORMANDY06 |  | NORMANDY RESERVOIR @ RILEY CR. EMBAYMENT | 1992-04-07 | 929 | 0 | PH (STANDARD UNITS) | 7.36
NORMANDY06 |  | NORMANDY RESERVOIR @ RILEY CR. EMBAYMENT | 1992-04-07 | 930 | 0 | NUMBER USED IN SAMPLE ACCOUNTING PROCEDURE | 92040100
NORMANDY06 |  | NORMANDY RESERVOIR @ RILEY CR. EMBAYMENT | 1992-04-07 | 930 | 0 | TEMPERATURE, WATER (DEGREES CENTIGRADE) | 11.2
NORMANDY06 |  | NORMANDY RESERVOIR @ RILEY CR. EMBAYMENT | 1992-04-07 | 930 | 0 | DEPTH, MAXIMUM, OF SAMPLE (FEET) | 32.8
NORMANDY06 |  | NORMANDY RESERVOIR @ RILEY CR. EMBAYMENT | 1992-04-07 | 930 | 0 | SPECIFIC CONDUCTANCE,FIELD (UMHOS/CM @ 25C) | 87
NORMANDY06 |  | NORMANDY RESERVOIR @ RILEY CR. EMBAYMENT | 1992-04-07 | 930 | 0 | OXYGEN, DISSOLVED MG/L | 10.36
NORMANDY06 |  | NORMANDY RESERVOIR @ RILEY CR. EMBAYMENT | 1992-04-07 | 930 | 0 | OXYGEN, DISSOLVED, PERCENT OF SATURATION % | 93.3333
NORMANDY06 |  | NORMANDY RESERVOIR @ RILEY CR. EMBAYMENT | 1992-04-07 | 930 | 0 | PH (STANDARD UNITS) | 7.3
NORMANDY06 |  | NORMANDY RESERVOIR @ RILEY CR. EMBAYMENT | 1992-04-07 | 931 | 0 | NUMBER USED IN SAMPLE ACCOUNTING PROCEDURE | 92040100
NORMANDY06 |  | NORMANDY RESERVOIR @ RILEY CR. EMBAYMENT | 1992-04-07 | 931 | 0 | TEMPERATURE, WATER (DEGREES CENTIGRADE) | 10.85
NORMANDY06 |  | NORMANDY RESERVOIR @ RILEY CR. EMBAYMENT | 1992-04-07 | 931 | 0 | DEPTH, MAXIMUM, OF SAMPLE (FEET) | 36.1
NORMANDY06 |  | NORMANDY RESERVOIR @ RILEY CR. EMBAYMENT | 1992-04-07 | 931 | 0 | SPECIFIC CONDUCTANCE,FIELD (UMHOS/CM @ 25C) | 89
NORMANDY06 |  | NORMANDY RESERVOIR @ RILEY CR. EMBAYMENT | 1992-04-07 | 931 | 0 | OXYGEN, DISSOLVED MG/L | 9.8
NORMANDY06 |  | NORMANDY RESERVOIR @ RILEY CR. EMBAYMENT | 1992-04-07 | 931 | 0 | OXYGEN, DISSOLVED, PERCENT OF SATURATION % | 88.2883
NORMANDY06 |  | NORMANDY RESERVOIR @ RILEY CR. EMBAYMENT | 1992-04-07 | 931 | 0 | PH (STANDARD UNITS) | 7.13
NORMANDY06 |  | NORMANDY RESERVOIR @ RILEY CR. EMBAYMENT | 1992-04-07 | 932 | 0 | NUMBER USED IN SAMPLE ACCOUNTING PROCEDURE | 92040100
NORMANDY06 |  | NORMANDY RESERVOIR @ RILEY CR. EMBAYMENT | 1992-04-07 | 932 | 0 | TEMPERATURE, WATER (DEGREES CENTIGRADE) | 10.83
NORMANDY06 |  | NORMANDY RESERVOIR @ RILEY CR. EMBAYMENT | 1992-04-07 | 932 | 0 | DEPTH, MAXIMUM, OF SAMPLE (FEET) | 39.4
NORMANDY06 |  | NORMANDY RESERVOIR @ RILEY CR. EMBAYMENT | 1992-04-07 | 932 | 0 | SPECIFIC CONDUCTANCE,FIELD (UMHOS/CM @ 25C) | 87
NORMANDY06 |  | NORMANDY RESERVOIR @ RILEY CR. EMBAYMENT | 1992-04-07 | 932 | 0 | OXYGEN, DISSOLVED MG/L | 9.66
NORMANDY06 |  | NORMANDY RESERVOIR @ RILEY CR. EMBAYMENT | 1992-04-07 | 932 | 0 | OXYGEN, DISSOLVED, PERCENT OF SATURATION % | 87.027
NORMANDY06 |  | NORMANDY RESERVOIR @ RILEY CR. EMBAYMENT | 1992-04-07 | 932 | 0 | PH (STANDARD UNITS) | 7.11
NORMANDY06 |  | NORMANDY RESERVOIR @ RILEY CR. EMBAYMENT | 1992-04-07 | 933 | 0 | NUMBER USED IN SAMPLE ACCOUNTING PROCEDURE | 92040100
NORMANDY06 |  | NORMANDY RESERVOIR @ RILEY CR. EMBAYMENT | 1992-04-07 | 933 | 0 | TEMPERATURE, WATER (DEGREES CENTIGRADE) | 10.78
NORMANDY06 |  | NORMANDY RESERVOIR @ RILEY CR. EMBAYMENT | 1992-04-07 | 933 | 0 | DEPTH, MAXIMUM, OF SAMPLE (FEET) | 42.7
NORMANDY06 |  | NORMANDY RESERVOIR @ RILEY CR. EMBAYMENT | 1992-04-07 | 933 | 0 | SPECIFIC CONDUCTANCE,FIELD (UMHOS/CM @ 25C) | 88
NORMANDY06 |  | NORMANDY RESERVOIR @ RILEY CR. EMBAYMENT | 1992-04-07 | 933 | 0 | OXYGEN, DISSOLVED MG/L | 9.47
NORMANDY06 |  | NORMANDY RESERVOIR @ RILEY CR. EMBAYMENT | 1992-04-07 | 933 | 0 | OXYGEN, DISSOLVED, PERCENT OF SATURATION % | 85.3153
NORMANDY06 |  | NORMANDY RESERVOIR @ RILEY CR. EMBAYMENT | 1992-04-07 | 933 | 0 | PH (STANDARD UNITS) | 7.07
NORMANDY06 |  | NORMANDY RESERVOIR @ RILEY CR. EMBAYMENT | 1992-04-07 | 934 | 0 | NUMBER USED IN SAMPLE ACCOUNTING PROCEDURE | 92040100
NORMANDY06 |  | NORMANDY RESERVOIR @ RILEY CR. EMBAYMENT | 1992-04-07 | 934 | 0 | TEMPERATURE, WATER (DEGREES CENTIGRADE) | 10.75
NORMANDY06 |  | NORMANDY RESERVOIR @ RILEY CR. EMBAYMENT | 1992-04-07 | 934 | 0 | DEPTH, MAXIMUM, OF SAMPLE (FEET) | 45.9
NORMANDY06 |  | NORMANDY RESERVOIR @ RILEY CR. EMBAYMENT | 1992-04-07 | 934 | 0 | SPECIFIC CONDUCTANCE,FIELD (UMHOS/CM @ 25C) | 87
NORMANDY06 |  | NORMANDY RESERVOIR @ RILEY CR. EMBAYMENT | 1992-04-07 | 934 | 0 | OXYGEN, DISSOLVED MG/L | 9.11
NORMANDY06 |  | NORMANDY RESERVOIR @ RILEY CR. EMBAYMENT | 1992-04-07 | 934 | 0 | OXYGEN, DISSOLVED, PERCENT OF SATURATION % | 82.0721
NORMANDY06 |  | NORMANDY RESERVOIR @ RILEY CR. EMBAYMENT | 1992-04-07 | 934 | 0 | PH (STANDARD UNITS) | 7.04
NORMANDY06 |  | NORMANDY RESERVOIR @ RILEY CR. EMBAYMENT | 1992-04-07 | 935 | 0 | NUMBER USED IN SAMPLE ACCOUNTING PROCEDURE | 92040100
NORMANDY06 |  | NORMANDY RESERVOIR @ RILEY CR. EMBAYMENT | 1992-04-07 | 935 | 0 | TEMPERATURE, WATER (DEGREES CENTIGRADE) | 10.6
NORMANDY06 |  | NORMANDY RESERVOIR @ RILEY CR. EMBAYMENT | 1992-04-07 | 935 | 0 | DEPTH, MAXIMUM, OF SAMPLE (FEET) | 49.2
NORMANDY06 |  | NORMANDY RESERVOIR @ RILEY CR. EMBAYMENT | 1992-04-07 | 935 | 0 | SPECIFIC CONDUCTANCE,FIELD (UMHOS/CM @ 25C) | 88
NORMANDY06 |  | NORMANDY RESERVOIR @ RILEY CR. EMBAYMENT | 1992-04-07 | 935 | 0 | OXYGEN, DISSOLVED MG/L | 8.73
NORMANDY06 |  | NORMANDY RESERVOIR @ RILEY CR. EMBAYMENT | 1992-04-07 | 935 | 0 | OXYGEN, DISSOLVED, PERCENT OF SATURATION % | 78.6486
NORMANDY06 |  | NORMANDY RESERVOIR @ RILEY CR. EMBAYMENT | 1992-04-07 | 935 | 0 | PH (STANDARD UNITS) | 7
NORMANDY06 |  | NORMANDY RESERVOIR @ RILEY CR. EMBAYMENT | 1992-04-07 | 936 | 0 | NUMBER USED IN SAMPLE ACCOUNTING PROCEDURE | 92040100
NORMANDY06 |  | NORMANDY RESERVOIR @ RILEY CR. EMBAYMENT | 1992-04-07 | 936 | 0 | TEMPERATURE, WATER (DEGREES CENTIGRADE) | 10.6
NORMANDY06 |  | NORMANDY RESERVOIR @ RILEY CR. EMBAYMENT | 1992-04-07 | 936 | 0 | DEPTH, MAXIMUM, OF SAMPLE (FEET) | 52.5
NORMANDY06 |  | NORMANDY RESERVOIR @ RILEY CR. EMBAYMENT | 1992-04-07 | 936 | 0 | SPECIFIC CONDUCTANCE,FIELD (UMHOS/CM @ 25C) | 86
NORMANDY06 |  | NORMANDY RESERVOIR @ RILEY CR. EMBAYMENT | 1992-04-07 | 936 | 0 | OXYGEN, DISSOLVED MG/L | 8.27
NORMANDY06 |  | NORMANDY RESERVOIR @ RILEY CR. EMBAYMENT | 1992-04-07 | 936 | 0 | OXYGEN, DISSOLVED, PERCENT OF SATURATION % | 74.5045
NORMANDY06 |  | NORMANDY RESERVOIR @ RILEY CR. EMBAYMENT | 1992-04-07 | 936 | 0 | PH (STANDARD UNITS) | 7
NORMANDY06 |  | NORMANDY RESERVOIR @ RILEY CR. EMBAYMENT | 1992-04-07 | 937 | 0 | NUMBER USED IN SAMPLE ACCOUNTING PROCEDURE | 92040100
NORMANDY06 |  | NORMANDY RESERVOIR @ RILEY CR. EMBAYMENT | 1992-04-07 | 937 | 0 | TEMPERATURE, WATER (DEGREES CENTIGRADE) | 10.81
NORMANDY06 |  | NORMANDY RESERVOIR @ RILEY CR. EMBAYMENT | 1992-04-07 | 937 | 0 | DEPTH, MAXIMUM, OF SAMPLE (FEET) | 55.8
NORMANDY06 |  | NORMANDY RESERVOIR @ RILEY CR. EMBAYMENT | 1992-04-07 | 937 | 0 | TURBIDITY, (JACKSON CANDLE UNITS) | 11.4
NORMANDY06 |  | NORMANDY RESERVOIR @ RILEY CR. EMBAYMENT | 1992-04-07 | 937 | 0 | SPECIFIC CONDUCTANCE,FIELD (UMHOS/CM @ 25C) | 87
NORMANDY06 |  | NORMANDY RESERVOIR @ RILEY CR. EMBAYMENT | 1992-04-07 | 937 | 0 | OXYGEN, DISSOLVED MG/L | 7.5
NORMANDY06 |  | NORMANDY RESERVOIR @ RILEY CR. EMBAYMENT | 1992-04-07 | 937 | 0 | OXYGEN, DISSOLVED, PERCENT OF SATURATION % | 67.5676
NORMANDY06 |  | NORMANDY RESERVOIR @ RILEY CR. EMBAYMENT | 1992-04-07 | 937 | 0 | PH (STANDARD UNITS) | 7.17
NORMANDY06 |  | NORMANDY RESERVOIR @ RILEY CR. EMBAYMENT | 1992-04-07 | 937 | 0 | ALKALINITY, TOTAL (MG/L AS CACO3) | 35.2
NORMANDY06 |  | NORMANDY RESERVOIR @ RILEY CR. EMBAYMENT | 1992-04-07 | 937 | 0 | RESIDUE, TOTAL NONFILTRABLE (MG/L) | 17
NORMANDY06 |  | NORMANDY RESERVOIR @ RILEY CR. EMBAYMENT | 1992-04-07 | 937 | 0 | NITROGEN, ORGANIC, TOTAL (MG/L AS N) | 0.32
NORMANDY06 |  | NORMANDY RESERVOIR @ RILEY CR. EMBAYMENT | 1992-04-07 | 937 | 0 | NITROGEN, AMMONIA, TOTAL (MG/L AS N) | 0.02
NORMANDY06 |  | NORMANDY RESERVOIR @ RILEY CR. EMBAYMENT | 1992-04-07 | 937 | 0 | AMMONIA, UNIONZED (MG/L AS N) | 5.838e-05
NORMANDY06 |  | NORMANDY RESERVOIR @ RILEY CR. EMBAYMENT | 1992-04-07 | 937 | 0 | AMMONIA, UNIONIZED (CALC FR TEMP-PH-NH4) (MG/L) | 7.0983e-05
NORMANDY06 |  | NORMANDY RESERVOIR @ RILEY CR. EMBAYMENT | 1992-04-07 | 937 | 0 | NITRITE PLUS NITRATE, TOTAL 1 DET. (MG/L AS N) | 0.39
NORMANDY06 |  | NORMANDY RESERVOIR @ RILEY CR. EMBAYMENT | 1992-04-07 | 937 | 0 | NITROGEN, AMMONIA&ORG., TOTAL 1 DET (MG/L AS N) | 0.32
NORMANDY06 |  | NORMANDY RESERVOIR @ RILEY CR. EMBAYMENT | 1992-04-07 | 937 | 0 | PHOSPHORUS, TOTAL (MG/L AS P) | 0.01
NORMANDY06 |  | NORMANDY RESERVOIR @ RILEY CR. EMBAYMENT | 1992-04-07 | 937 | 0 | CARBON, TOTAL (MG/L AS C) | 6.31
NORMANDY06 |  | NORMANDY RESERVOIR @ RILEY CR. EMBAYMENT | 1992-04-07 | 937 | 0 | HARDNESS, TOTAL (MG/L AS CACO3) | 43.7
NORMANDY06 |  | NORMANDY RESERVOIR @ RILEY CR. EMBAYMENT | 1992-04-07 | 937 | 0 | IRON, TOTAL (UG/L AS FE) | 560
NORMANDY06 |  | NORMANDY RESERVOIR @ RILEY CR. EMBAYMENT | 1992-04-07 | 937 | 0 | MANGANESE, TOTAL (UG/L AS MN) | 110
NORMANDY06 |  | NORMANDY RESERVOIR @ RILEY CR. EMBAYMENT | 1992-04-07 | 937 | 0 | ZINC, TOTAL (UG/L AS ZN) | 4
NORMANDY06 |  | NORMANDY RESERVOIR @ RILEY CR. EMBAYMENT | 1992-04-07 | 937 | 0 | PHOSPHORUS,IN TOTAL ORTHOPHOSPHATE (MG/L AS P) | 0.01
NORMANDY06 |  | NORMANDY RESERVOIR @ RILEY CR. EMBAYMENT | 1992-04-07 | 938 | 0 | NUMBER USED IN SAMPLE ACCOUNTING PROCEDURE | 92040100
NORMANDY06 |  | NORMANDY RESERVOIR @ RILEY CR. EMBAYMENT | 1992-04-07 | 938 | 0 | DEPTH, MAXIMUM, OF SAMPLE (FEET) | 55.8
NORMANDY06 |  | NORMANDY RESERVOIR @ RILEY CR. EMBAYMENT | 1992-04-07 | 938 | 0 | TURBIDITY, (JACKSON CANDLE UNITS) | 11.7
NORMANDY06 |  | NORMANDY RESERVOIR @ RILEY CR. EMBAYMENT | 1992-04-07 | 938 | 0 | ALKALINITY, TOTAL (MG/L AS CACO3) | 34.3
NORMANDY06 |  | NORMANDY RESERVOIR @ RILEY CR. EMBAYMENT | 1992-04-07 | 938 | 0 | RESIDUE, TOTAL NONFILTRABLE (MG/L) | 18
NORMANDY06 |  | NORMANDY RESERVOIR @ RILEY CR. EMBAYMENT | 1992-04-07 | 938 | 0 | NITROGEN, ORGANIC, TOTAL (MG/L AS N) | 0.34
NORMANDY06 |  | NORMANDY RESERVOIR @ RILEY CR. EMBAYMENT | 1992-04-07 | 938 | 0 | NITROGEN, AMMONIA, TOTAL (MG/L AS N) | 0.02
NORMANDY06 |  | NORMANDY RESERVOIR @ RILEY CR. EMBAYMENT | 1992-04-07 | 938 | 0 | NITRITE PLUS NITRATE, TOTAL 1 DET. (MG/L AS N) | 0.38
NORMANDY06 |  | NORMANDY RESERVOIR @ RILEY CR. EMBAYMENT | 1992-04-07 | 938 | 0 | NITROGEN, AMMONIA&ORG., TOTAL 1 DET (MG/L AS N) | 0.34
NORMANDY06 |  | NORMANDY RESERVOIR @ RILEY CR. EMBAYMENT | 1992-04-07 | 938 | 0 | PHOSPHORUS, TOTAL (MG/L AS P) | 0.01
NORMANDY06 |  | NORMANDY RESERVOIR @ RILEY CR. EMBAYMENT | 1992-04-07 | 938 | 0 | CARBON, TOTAL (MG/L AS C) | 7.12
NORMANDY06 |  | NORMANDY RESERVOIR @ RILEY CR. EMBAYMENT | 1992-04-07 | 938 | 0 | HARDNESS, TOTAL (MG/L AS CACO3) | 43.3
NORMANDY06 |  | NORMANDY RESERVOIR @ RILEY CR. EMBAYMENT | 1992-04-07 | 938 | 0 | IRON, TOTAL (UG/L AS FE) | 580
NORMANDY06 |  | NORMANDY RESERVOIR @ RILEY CR. EMBAYMENT | 1992-04-07 | 938 | 0 | MANGANESE, TOTAL (UG/L AS MN) | 100
NORMANDY06 |  | NORMANDY RESERVOIR @ RILEY CR. EMBAYMENT | 1992-04-07 | 938 | 0 | ZINC, TOTAL (UG/L AS ZN) | 4
NORMANDY06 |  | NORMANDY RESERVOIR @ RILEY CR. EMBAYMENT | 1992-04-07 | 938 | 0 | PHOSPHORUS,IN TOTAL ORTHOPHOSPHATE (MG/L AS P) | 0.01
NORMANDY06 |  | NORMANDY RESERVOIR @ RILEY CR. EMBAYMENT | 1992-04-21 | 941 | 0 | NUMBER USED IN SAMPLE ACCOUNTING PROCEDURE | 92040200
NORMANDY06 |  | NORMANDY RESERVOIR @ RILEY CR. EMBAYMENT | 1992-04-21 | 941 | 0 | TEMPERATURE, WATER (DEGREES CENTIGRADE) | 18.57
NORMANDY06 |  | NORMANDY RESERVOIR @ RILEY CR. EMBAYMENT | 1992-04-21 | 941 | 0 | DEPTH, MAXIMUM, OF SAMPLE (FEET) | 3.3
NORMANDY06 |  | NORMANDY RESERVOIR @ RILEY CR. EMBAYMENT | 1992-04-21 | 941 | 0 | TURBIDITY, (JACKSON CANDLE UNITS) | 8.75
NORMANDY06 |  | NORMANDY RESERVOIR @ RILEY CR. EMBAYMENT | 1992-04-21 | 941 | 0 | TRANSPARENCY, SECCHI DISC (INCHES) | 27
NORMANDY06 |  | NORMANDY RESERVOIR @ RILEY CR. EMBAYMENT | 1992-04-21 | 941 | 0 | SPECIFIC CONDUCTANCE,FIELD (UMHOS/CM @ 25C) | 88
NORMANDY06 |  | NORMANDY RESERVOIR @ RILEY CR. EMBAYMENT | 1992-04-21 | 941 | 0 | OXYGEN, DISSOLVED MG/L | 7.69
NORMANDY06 |  | NORMANDY RESERVOIR @ RILEY CR. EMBAYMENT | 1992-04-21 | 941 | 0 | OXYGEN, DISSOLVED, PERCENT OF SATURATION % | 81.8085
NORMANDY06 |  | NORMANDY RESERVOIR @ RILEY CR. EMBAYMENT | 1992-04-21 | 941 | 0 | PH (STANDARD UNITS) | 7.88
NORMANDY06 |  | NORMANDY RESERVOIR @ RILEY CR. EMBAYMENT | 1992-04-21 | 941 | 0 | ALKALINITY, TOTAL (MG/L AS CACO3) | 35
NORMANDY06 |  | NORMANDY RESERVOIR @ RILEY CR. EMBAYMENT | 1992-04-21 | 941 | 0 | RESIDUE, TOTAL NONFILTRABLE (MG/L) | 9
NORMANDY06 |  | NORMANDY RESERVOIR @ RILEY CR. EMBAYMENT | 1992-04-21 | 941 | 0 | NITROGEN, ORGANIC, TOTAL (MG/L AS N) | 0.25
NORMANDY06 |  | NORMANDY RESERVOIR @ RILEY CR. EMBAYMENT | 1992-04-21 | 941 | 0 | NITROGEN, AMMONIA, TOTAL (MG/L AS N) | 0.04
NORMANDY06 |  | NORMANDY RESERVOIR @ RILEY CR. EMBAYMENT | 1992-04-21 | 941 | 0 | AMMONIA, UNIONZED (MG/L AS N) | 0.0010535
NORMANDY06 |  | NORMANDY RESERVOIR @ RILEY CR. EMBAYMENT | 1992-04-21 | 941 | 0 | AMMONIA, UNIONIZED (CALC FR TEMP-PH-NH4) (MG/L) | 0.001281
NORMANDY06 |  | NORMANDY RESERVOIR @ RILEY CR. EMBAYMENT | 1992-04-21 | 941 | 0 | NITRITE PLUS NITRATE, TOTAL 1 DET. (MG/L AS N) | 0.31
NORMANDY06 |  | NORMANDY RESERVOIR @ RILEY CR. EMBAYMENT | 1992-04-21 | 941 | 0 | NITROGEN, AMMONIA&ORG., TOTAL 1 DET (MG/L AS N) | 0.29
NORMANDY06 |  | NORMANDY RESERVOIR @ RILEY CR. EMBAYMENT | 1992-04-21 | 941 | 0 | PHOSPHORUS, TOTAL (MG/L AS P) | 0.01
NORMANDY06 |  | NORMANDY RESERVOIR @ RILEY CR. EMBAYMENT | 1992-04-21 | 941 | 0 | CARBON, TOTAL (MG/L AS C) | 5.43
NORMANDY06 |  | NORMANDY RESERVOIR @ RILEY CR. EMBAYMENT | 1992-04-21 | 941 | 0 | HARDNESS, TOTAL (MG/L AS CACO3) | 53.3
NORMANDY06 |  | NORMANDY RESERVOIR @ RILEY CR. EMBAYMENT | 1992-04-21 | 941 | 0 | CHLOROPHYLL A UG/L FLUOROMETRIC CORRECTED | 11.02
NORMANDY06 |  | NORMANDY RESERVOIR @ RILEY CR. EMBAYMENT | 1992-04-21 | 941 | 0 | PHOSPHORUS,IN TOTAL ORTHOPHOSPHATE (MG/L AS P) | 0.01
NORMANDY06 |  | NORMANDY RESERVOIR @ RILEY CR. EMBAYMENT | 1992-04-21 | 942 | 0 | NUMBER USED IN SAMPLE ACCOUNTING PROCEDURE | 92040200
NORMANDY06 |  | NORMANDY RESERVOIR @ RILEY CR. EMBAYMENT | 1992-04-21 | 942 | 0 | TEMPERATURE, WATER (DEGREES CENTIGRADE) | 18.48
NORMANDY06 |  | NORMANDY RESERVOIR @ RILEY CR. EMBAYMENT | 1992-04-21 | 942 | 0 | DEPTH, MAXIMUM, OF SAMPLE (FEET) | 6.6
NORMANDY06 |  | NORMANDY RESERVOIR @ RILEY CR. EMBAYMENT | 1992-04-21 | 942 | 0 | SPECIFIC CONDUCTANCE,FIELD (UMHOS/CM @ 25C) | 88
NORMANDY06 |  | NORMANDY RESERVOIR @ RILEY CR. EMBAYMENT | 1992-04-21 | 942 | 0 | OXYGEN, DISSOLVED MG/L | 7.53
NORMANDY06 |  | NORMANDY RESERVOIR @ RILEY CR. EMBAYMENT | 1992-04-21 | 942 | 0 | OXYGEN, DISSOLVED, PERCENT OF SATURATION % | 79.2631
NORMANDY06 |  | NORMANDY RESERVOIR @ RILEY CR. EMBAYMENT | 1992-04-21 | 942 | 0 | PH (STANDARD UNITS) | 7.8
NORMANDY06 |  | NORMANDY RESERVOIR @ RILEY CR. EMBAYMENT | 1992-04-21 | 943 | 0 | NUMBER USED IN SAMPLE ACCOUNTING PROCEDURE | 92040200
NORMANDY06 |  | NORMANDY RESERVOIR @ RILEY CR. EMBAYMENT | 1992-04-21 | 943 | 0 | TEMPERATURE, WATER (DEGREES CENTIGRADE) | 18.39
NORMANDY06 |  | NORMANDY RESERVOIR @ RILEY CR. EMBAYMENT | 1992-04-21 | 943 | 0 | DEPTH, MAXIMUM, OF SAMPLE (FEET) | 9.8
NORMANDY06 |  | NORMANDY RESERVOIR @ RILEY CR. EMBAYMENT | 1992-04-21 | 943 | 0 | SPECIFIC CONDUCTANCE,FIELD (UMHOS/CM @ 25C) | 87
NORMANDY06 |  | NORMANDY RESERVOIR @ RILEY CR. EMBAYMENT | 1992-04-21 | 943 | 0 | OXYGEN, DISSOLVED MG/L | 7.53
NORMANDY06 |  | NORMANDY RESERVOIR @ RILEY CR. EMBAYMENT | 1992-04-21 | 943 | 0 | OXYGEN, DISSOLVED, PERCENT OF SATURATION % | 79.2631
NORMANDY06 |  | NORMANDY RESERVOIR @ RILEY CR. EMBAYMENT | 1992-04-21 | 943 | 0 | PH (STANDARD UNITS) | 7.69
NORMANDY06 |  | NORMANDY RESERVOIR @ RILEY CR. EMBAYMENT | 1992-04-21 | 944 | 0 | NUMBER USED IN SAMPLE ACCOUNTING PROCEDURE | 92040200
NORMANDY06 |  | NORMANDY RESERVOIR @ RILEY CR. EMBAYMENT | 1992-04-21 | 944 | 0 | TEMPERATURE, WATER (DEGREES CENTIGRADE) | 18.22
NORMANDY06 |  | NORMANDY RESERVOIR @ RILEY CR. EMBAYMENT | 1992-04-21 | 944 | 0 | DEPTH, MAXIMUM, OF SAMPLE (FEET) | 13.1
NORMANDY06 |  | NORMANDY RESERVOIR @ RILEY CR. EMBAYMENT | 1992-04-21 | 944 | 0 | SPECIFIC CONDUCTANCE,FIELD (UMHOS/CM @ 25C) | 88
NORMANDY06 |  | NORMANDY RESERVOIR @ RILEY CR. EMBAYMENT | 1992-04-21 | 944 | 0 | OXYGEN, DISSOLVED MG/L | 7.44
NORMANDY06 |  | NORMANDY RESERVOIR @ RILEY CR. EMBAYMENT | 1992-04-21 | 944 | 0 | OXYGEN, DISSOLVED, PERCENT OF SATURATION % | 78.3158
NORMANDY06 |  | NORMANDY RESERVOIR @ RILEY CR. EMBAYMENT | 1992-04-21 | 944 | 0 | PH (STANDARD UNITS) | 7.56
NORMANDY06 |  | NORMANDY RESERVOIR @ RILEY CR. EMBAYMENT | 1992-04-21 | 945 | 0 | NUMBER USED IN SAMPLE ACCOUNTING PROCEDURE | 92040200
NORMANDY06 |  | NORMANDY RESERVOIR @ RILEY CR. EMBAYMENT | 1992-04-21 | 945 | 0 | TEMPERATURE, WATER (DEGREES CENTIGRADE) | 18.06
NORMANDY06 |  | NORMANDY RESERVOIR @ RILEY CR. EMBAYMENT | 1992-04-21 | 945 | 0 | DEPTH, MAXIMUM, OF SAMPLE (FEET) | 16.4
NORMANDY06 |  | NORMANDY RESERVOIR @ RILEY CR. EMBAYMENT | 1992-04-21 | 945 | 0 | SPECIFIC CONDUCTANCE,FIELD (UMHOS/CM @ 25C) | 87
NORMANDY06 |  | NORMANDY RESERVOIR @ RILEY CR. EMBAYMENT | 1992-04-21 | 945 | 0 | OXYGEN, DISSOLVED MG/L | 7.23
NORMANDY06 |  | NORMANDY RESERVOIR @ RILEY CR. EMBAYMENT | 1992-04-21 | 945 | 0 | OXYGEN, DISSOLVED, PERCENT OF SATURATION % | 76.1052
NORMANDY06 |  | NORMANDY RESERVOIR @ RILEY CR. EMBAYMENT | 1992-04-21 | 945 | 0 | PH (STANDARD UNITS) | 7.4
NORMANDY06 |  | NORMANDY RESERVOIR @ RILEY CR. EMBAYMENT | 1992-04-21 | 946 | 0 | NUMBER USED IN SAMPLE ACCOUNTING PROCEDURE | 92040200
NORMANDY06 |  | NORMANDY RESERVOIR @ RILEY CR. EMBAYMENT | 1992-04-21 | 946 | 0 | TEMPERATURE, WATER (DEGREES CENTIGRADE) | 15.56
NORMANDY06 |  | NORMANDY RESERVOIR @ RILEY CR. EMBAYMENT | 1992-04-21 | 946 | 0 | DEPTH, MAXIMUM, OF SAMPLE (FEET) | 19.7
NORMANDY06 |  | NORMANDY RESERVOIR @ RILEY CR. EMBAYMENT | 1992-04-21 | 946 | 0 | SPECIFIC CONDUCTANCE,FIELD (UMHOS/CM @ 25C) | 87
NORMANDY06 |  | NORMANDY RESERVOIR @ RILEY CR. EMBAYMENT | 1992-04-21 | 946 | 0 | OXYGEN, DISSOLVED MG/L | 6.59
NORMANDY06 |  | NORMANDY RESERVOIR @ RILEY CR. EMBAYMENT | 1992-04-21 | 946 | 0 | OXYGEN, DISSOLVED, PERCENT OF SATURATION % | 65.9
NORMANDY06 |  | NORMANDY RESERVOIR @ RILEY CR. EMBAYMENT | 1992-04-21 | 946 | 0 | PH (STANDARD UNITS) | 6.92
NORMANDY06 |  | NORMANDY RESERVOIR @ RILEY CR. EMBAYMENT | 1992-04-21 | 947 | 0 | NUMBER USED IN SAMPLE ACCOUNTING PROCEDURE | 92040200
NORMANDY06 |  | NORMANDY RESERVOIR @ RILEY CR. EMBAYMENT | 1992-04-21 | 947 | 0 | TEMPERATURE, WATER (DEGREES CENTIGRADE) | 13
NORMANDY06 |  | NORMANDY RESERVOIR @ RILEY CR. EMBAYMENT | 1992-04-21 | 947 | 0 | DEPTH, MAXIMUM, OF SAMPLE (FEET) | 23
NORMANDY06 |  | NORMANDY RESERVOIR @ RILEY CR. EMBAYMENT | 1992-04-21 | 947 | 0 | SPECIFIC CONDUCTANCE,FIELD (UMHOS/CM @ 25C) | 88
NORMANDY06 |  | NORMANDY RESERVOIR @ RILEY CR. EMBAYMENT | 1992-04-21 | 947 | 0 | OXYGEN, DISSOLVED MG/L | 6.05
NORMANDY06 |  | NORMANDY RESERVOIR @ RILEY CR. EMBAYMENT | 1992-04-21 | 947 | 0 | OXYGEN, DISSOLVED, PERCENT OF SATURATION % | 57.0754
NORMANDY06 |  | NORMANDY RESERVOIR @ RILEY CR. EMBAYMENT | 1992-04-21 | 947 | 0 | PH (STANDARD UNITS) | 6.86
NORMANDY06 |  | NORMANDY RESERVOIR @ RILEY CR. EMBAYMENT | 1992-04-21 | 948 | 0 | NUMBER USED IN SAMPLE ACCOUNTING PROCEDURE | 92040200
NORMANDY06 |  | NORMANDY RESERVOIR @ RILEY CR. EMBAYMENT | 1992-04-21 | 948 | 0 | TEMPERATURE, WATER (DEGREES CENTIGRADE) | 11.66
NORMANDY06 |  | NORMANDY RESERVOIR @ RILEY CR. EMBAYMENT | 1992-04-21 | 948 | 0 | DEPTH, MAXIMUM, OF SAMPLE (FEET) | 26.2
NORMANDY06 |  | NORMANDY RESERVOIR @ RILEY CR. EMBAYMENT | 1992-04-21 | 948 | 0 | TURBIDITY, (JACKSON CANDLE UNITS) | 9.66
NORMANDY06 |  | NORMANDY RESERVOIR @ RILEY CR. EMBAYMENT | 1992-04-21 | 948 | 0 | SPECIFIC CONDUCTANCE,FIELD (UMHOS/CM @ 25C) | 87
NORMANDY06 |  | NORMANDY RESERVOIR @ RILEY CR. EMBAYMENT | 1992-04-21 | 948 | 0 | OXYGEN, DISSOLVED MG/L | 6.49
NORMANDY06 |  | NORMANDY RESERVOIR @ RILEY CR. EMBAYMENT | 1992-04-21 | 948 | 0 | OXYGEN, DISSOLVED, PERCENT OF SATURATION % | 60.0926
NORMANDY06 |  | NORMANDY RESERVOIR @ RILEY CR. EMBAYMENT | 1992-04-21 | 948 | 0 | PH (STANDARD UNITS) | 6.88
NORMANDY06 |  | NORMANDY RESERVOIR @ RILEY CR. EMBAYMENT | 1992-04-21 | 948 | 0 | ALKALINITY, TOTAL (MG/L AS CACO3) | 36.5
NORMANDY06 |  | NORMANDY RESERVOIR @ RILEY CR. EMBAYMENT | 1992-04-21 | 948 | 0 | RESIDUE, TOTAL NONFILTRABLE (MG/L) | 7
NORMANDY06 |  | NORMANDY RESERVOIR @ RILEY CR. EMBAYMENT | 1992-04-21 | 948 | 0 | NITROGEN, ORGANIC, TOTAL (MG/L AS N) | 0.23
NORMANDY06 |  | NORMANDY RESERVOIR @ RILEY CR. EMBAYMENT | 1992-04-21 | 948 | 0 | NITROGEN, AMMONIA, TOTAL (MG/L AS N) | 0.07
NORMANDY06 |  | NORMANDY RESERVOIR @ RILEY CR. EMBAYMENT | 1992-04-21 | 948 | 0 | AMMONIA, UNIONZED (MG/L AS N) | 0.0001121
NORMANDY06 |  | NORMANDY RESERVOIR @ RILEY CR. EMBAYMENT | 1992-04-21 | 948 | 0 | AMMONIA, UNIONIZED (CALC FR TEMP-PH-NH4) (MG/L) | 0.0001363
NORMANDY06 |  | NORMANDY RESERVOIR @ RILEY CR. EMBAYMENT | 1992-04-21 | 948 | 0 | NITRITE PLUS NITRATE, TOTAL 1 DET. (MG/L AS N) | 0.4
NORMANDY06 |  | NORMANDY RESERVOIR @ RILEY CR. EMBAYMENT | 1992-04-21 | 948 | 0 | NITROGEN, AMMONIA&ORG., TOTAL 1 DET (MG/L AS N) | 0.3
NORMANDY06 |  | NORMANDY RESERVOIR @ RILEY CR. EMBAYMENT | 1992-04-21 | 948 | 0 | PHOSPHORUS, TOTAL (MG/L AS P) | 0.02
NORMANDY06 |  | NORMANDY RESERVOIR @ RILEY CR. EMBAYMENT | 1992-04-21 | 948 | 0 | CARBON, TOTAL (MG/L AS C) | 7.37
NORMANDY06 |  | NORMANDY RESERVOIR @ RILEY CR. EMBAYMENT | 1992-04-21 | 948 | 0 | HARDNESS, TOTAL (MG/L AS CACO3) | 54.5
NORMANDY06 |  | NORMANDY RESERVOIR @ RILEY CR. EMBAYMENT | 1992-04-21 | 948 | 0 | PHOSPHORUS,IN TOTAL ORTHOPHOSPHATE (MG/L AS P) | 0.01
NORMANDY06 |  | NORMANDY RESERVOIR @ RILEY CR. EMBAYMENT | 1992-04-21 | 949 | 0 | NUMBER USED IN SAMPLE ACCOUNTING PROCEDURE | 92040200
NORMANDY06 |  | NORMANDY RESERVOIR @ RILEY CR. EMBAYMENT | 1992-04-21 | 949 | 0 | TEMPERATURE, WATER (DEGREES CENTIGRADE) | 11.39
NORMANDY06 |  | NORMANDY RESERVOIR @ RILEY CR. EMBAYMENT | 1992-04-21 | 949 | 0 | DEPTH, MAXIMUM, OF SAMPLE (FEET) | 29.5
NORMANDY06 |  | NORMANDY RESERVOIR @ RILEY CR. EMBAYMENT | 1992-04-21 | 949 | 0 | SPECIFIC CONDUCTANCE,FIELD (UMHOS/CM @ 25C) | 87
NORMANDY06 |  | NORMANDY RESERVOIR @ RILEY CR. EMBAYMENT | 1992-04-21 | 949 | 0 | OXYGEN, DISSOLVED MG/L | 6.52
NORMANDY06 |  | NORMANDY RESERVOIR @ RILEY CR. EMBAYMENT | 1992-04-21 | 949 | 0 | OXYGEN, DISSOLVED, PERCENT OF SATURATION % | 58.7387
NORMANDY06 |  | NORMANDY RESERVOIR @ RILEY CR. EMBAYMENT | 1992-04-21 | 949 | 0 | PH (STANDARD UNITS) | 6.89
NORMANDY06 |  | NORMANDY RESERVOIR @ RILEY CR. EMBAYMENT | 1992-04-21 | 950 | 0 | NUMBER USED IN SAMPLE ACCOUNTING PROCEDURE | 92040200
NORMANDY06 |  | NORMANDY RESERVOIR @ RILEY CR. EMBAYMENT | 1992-04-21 | 950 | 0 | TEMPERATURE, WATER (DEGREES CENTIGRADE) | 11.2
NORMANDY06 |  | NORMANDY RESERVOIR @ RILEY CR. EMBAYMENT | 1992-04-21 | 950 | 0 | DEPTH, MAXIMUM, OF SAMPLE (FEET) | 32.8
NORMANDY06 |  | NORMANDY RESERVOIR @ RILEY CR. EMBAYMENT | 1992-04-21 | 950 | 0 | SPECIFIC CONDUCTANCE,FIELD (UMHOS/CM @ 25C) | 86
NORMANDY06 |  | NORMANDY RESERVOIR @ RILEY CR. EMBAYMENT | 1992-04-21 | 950 | 0 | OXYGEN, DISSOLVED MG/L | 6.45
NORMANDY06 |  | NORMANDY RESERVOIR @ RILEY CR. EMBAYMENT | 1992-04-21 | 950 | 0 | OXYGEN, DISSOLVED, PERCENT OF SATURATION % | 58.1081
NORMANDY06 |  | NORMANDY RESERVOIR @ RILEY CR. EMBAYMENT | 1992-04-21 | 950 | 0 | PH (STANDARD UNITS) | 6.89
NORMANDY06 |  | NORMANDY RESERVOIR @ RILEY CR. EMBAYMENT | 1992-04-21 | 951 | 0 | NUMBER USED IN SAMPLE ACCOUNTING PROCEDURE | 92040200
NORMANDY06 |  | NORMANDY RESERVOIR @ RILEY CR. EMBAYMENT | 1992-04-21 | 951 | 0 | TEMPERATURE, WATER (DEGREES CENTIGRADE) | 11.14
NORMANDY06 |  | NORMANDY RESERVOIR @ RILEY CR. EMBAYMENT | 1992-04-21 | 951 | 0 | DEPTH, MAXIMUM, OF SAMPLE (FEET) | 36.1
NORMANDY06 |  | NORMANDY RESERVOIR @ RILEY CR. EMBAYMENT | 1992-04-21 | 951 | 0 | SPECIFIC CONDUCTANCE,FIELD (UMHOS/CM @ 25C) | 87
NORMANDY06 |  | NORMANDY RESERVOIR @ RILEY CR. EMBAYMENT | 1992-04-21 | 951 | 0 | OXYGEN, DISSOLVED MG/L | 6.34
NORMANDY06 |  | NORMANDY RESERVOIR @ RILEY CR. EMBAYMENT | 1992-04-21 | 951 | 0 | OXYGEN, DISSOLVED, PERCENT OF SATURATION % | 57.1171
NORMANDY06 |  | NORMANDY RESERVOIR @ RILEY CR. EMBAYMENT | 1992-04-21 | 951 | 0 | PH (STANDARD UNITS) | 6.9
NORMANDY06 |  | NORMANDY RESERVOIR @ RILEY CR. EMBAYMENT | 1992-04-21 | 952 | 0 | NUMBER USED IN SAMPLE ACCOUNTING PROCEDURE | 92040200
NORMANDY06 |  | NORMANDY RESERVOIR @ RILEY CR. EMBAYMENT | 1992-04-21 | 952 | 0 | TEMPERATURE, WATER (DEGREES CENTIGRADE) | 11.08
NORMANDY06 |  | NORMANDY RESERVOIR @ RILEY CR. EMBAYMENT | 1992-04-21 | 952 | 0 | DEPTH, MAXIMUM, OF SAMPLE (FEET) | 39.4
NORMANDY06 |  | NORMANDY RESERVOIR @ RILEY CR. EMBAYMENT | 1992-04-21 | 952 | 0 | SPECIFIC CONDUCTANCE,FIELD (UMHOS/CM @ 25C) | 86
NORMANDY06 |  | NORMANDY RESERVOIR @ RILEY CR. EMBAYMENT | 1992-04-21 | 952 | 0 | OXYGEN, DISSOLVED MG/L | 6.31
NORMANDY06 |  | NORMANDY RESERVOIR @ RILEY CR. EMBAYMENT | 1992-04-21 | 952 | 0 | OXYGEN, DISSOLVED, PERCENT OF SATURATION % | 56.8468
NORMANDY06 |  | NORMANDY RESERVOIR @ RILEY CR. EMBAYMENT | 1992-04-21 | 952 | 0 | PH (STANDARD UNITS) | 6.9
NORMANDY06 |  | NORMANDY RESERVOIR @ RILEY CR. EMBAYMENT | 1992-04-21 | 953 | 0 | NUMBER USED IN SAMPLE ACCOUNTING PROCEDURE | 92040200
NORMANDY06 |  | NORMANDY RESERVOIR @ RILEY CR. EMBAYMENT | 1992-04-21 | 953 | 0 | TEMPERATURE, WATER (DEGREES CENTIGRADE) | 11
NORMANDY06 |  | NORMANDY RESERVOIR @ RILEY CR. EMBAYMENT | 1992-04-21 | 953 | 0 | DEPTH, MAXIMUM, OF SAMPLE (FEET) | 42.7
NORMANDY06 |  | NORMANDY RESERVOIR @ RILEY CR. EMBAYMENT | 1992-04-21 | 953 | 0 | SPECIFIC CONDUCTANCE,FIELD (UMHOS/CM @ 25C) | 86
NORMANDY06 |  | NORMANDY RESERVOIR @ RILEY CR. EMBAYMENT | 1992-04-21 | 953 | 0 | OXYGEN, DISSOLVED MG/L | 6.49
NORMANDY06 |  | NORMANDY RESERVOIR @ RILEY CR. EMBAYMENT | 1992-04-21 | 953 | 0 | OXYGEN, DISSOLVED, PERCENT OF SATURATION % | 58.4684
NORMANDY06 |  | NORMANDY RESERVOIR @ RILEY CR. EMBAYMENT | 1992-04-21 | 953 | 0 | PH (STANDARD UNITS) | 6.93
NORMANDY06 |  | NORMANDY RESERVOIR @ RILEY CR. EMBAYMENT | 1992-04-21 | 954 | 0 | NUMBER USED IN SAMPLE ACCOUNTING PROCEDURE | 92040200
NORMANDY06 |  | NORMANDY RESERVOIR @ RILEY CR. EMBAYMENT | 1992-04-21 | 954 | 0 | TEMPERATURE, WATER (DEGREES CENTIGRADE) | 11
NORMANDY06 |  | NORMANDY RESERVOIR @ RILEY CR. EMBAYMENT | 1992-04-21 | 954 | 0 | DEPTH, MAXIMUM, OF SAMPLE (FEET) | 45.9
NORMANDY06 |  | NORMANDY RESERVOIR @ RILEY CR. EMBAYMENT | 1992-04-21 | 954 | 0 | SPECIFIC CONDUCTANCE,FIELD (UMHOS/CM @ 25C) | 86
NORMANDY06 |  | NORMANDY RESERVOIR @ RILEY CR. EMBAYMENT | 1992-04-21 | 954 | 0 | OXYGEN, DISSOLVED MG/L | 6.35
NORMANDY06 |  | NORMANDY RESERVOIR @ RILEY CR. EMBAYMENT | 1992-04-21 | 954 | 0 | OXYGEN, DISSOLVED, PERCENT OF SATURATION % | 57.2072
NORMANDY06 |  | NORMANDY RESERVOIR @ RILEY CR. EMBAYMENT | 1992-04-21 | 954 | 0 | PH (STANDARD UNITS) | 6.96
NORMANDY06 |  | NORMANDY RESERVOIR @ RILEY CR. EMBAYMENT | 1992-04-21 | 955 | 0 | NUMBER USED IN SAMPLE ACCOUNTING PROCEDURE | 92040200
NORMANDY06 |  | NORMANDY RESERVOIR @ RILEY CR. EMBAYMENT | 1992-04-21 | 955 | 0 | TEMPERATURE, WATER (DEGREES CENTIGRADE) | 10.96
NORMANDY06 |  | NORMANDY RESERVOIR @ RILEY CR. EMBAYMENT | 1992-04-21 | 955 | 0 | DEPTH, MAXIMUM, OF SAMPLE (FEET) | 49.2
NORMANDY06 |  | NORMANDY RESERVOIR @ RILEY CR. EMBAYMENT | 1992-04-21 | 955 | 0 | SPECIFIC CONDUCTANCE,FIELD (UMHOS/CM @ 25C) | 87
NORMANDY06 |  | NORMANDY RESERVOIR @ RILEY CR. EMBAYMENT | 1992-04-21 | 955 | 0 | OXYGEN, DISSOLVED MG/L | 5.8
NORMANDY06 |  | NORMANDY RESERVOIR @ RILEY CR. EMBAYMENT | 1992-04-21 | 955 | 0 | OXYGEN, DISSOLVED, PERCENT OF SATURATION % | 52.2522
NORMANDY06 |  | NORMANDY RESERVOIR @ RILEY CR. EMBAYMENT | 1992-04-21 | 955 | 0 | PH (STANDARD UNITS) | 6.98
NORMANDY06 |  | NORMANDY RESERVOIR @ RILEY CR. EMBAYMENT | 1992-04-21 | 956 | 0 | NUMBER USED IN SAMPLE ACCOUNTING PROCEDURE | 92040200
NORMANDY06 |  | NORMANDY RESERVOIR @ RILEY CR. EMBAYMENT | 1992-04-21 | 956 | 0 | TEMPERATURE, WATER (DEGREES CENTIGRADE) | 10.98
NORMANDY06 |  | NORMANDY RESERVOIR @ RILEY CR. EMBAYMENT | 1992-04-21 | 956 | 0 | DEPTH, MAXIMUM, OF SAMPLE (FEET) | 52.5
NORMANDY06 |  | NORMANDY RESERVOIR @ RILEY CR. EMBAYMENT | 1992-04-21 | 956 | 0 | TURBIDITY, (JACKSON CANDLE UNITS) | 11.4
NORMANDY06 |  | NORMANDY RESERVOIR @ RILEY CR. EMBAYMENT | 1992-04-21 | 956 | 0 | SPECIFIC CONDUCTANCE,FIELD (UMHOS/CM @ 25C) | 87
NORMANDY06 |  | NORMANDY RESERVOIR @ RILEY CR. EMBAYMENT | 1992-04-21 | 956 | 0 | OXYGEN, DISSOLVED MG/L | 5.61
NORMANDY06 |  | NORMANDY RESERVOIR @ RILEY CR. EMBAYMENT | 1992-04-21 | 956 | 0 | OXYGEN, DISSOLVED, PERCENT OF SATURATION % | 50.5405
NORMANDY06 |  | NORMANDY RESERVOIR @ RILEY CR. EMBAYMENT | 1992-04-21 | 956 | 0 | PH (STANDARD UNITS) | 7.1
NORMANDY06 |  | NORMANDY RESERVOIR @ RILEY CR. EMBAYMENT | 1992-04-21 | 956 | 0 | ALKALINITY, TOTAL (MG/L AS CACO3) | 34.3
NORMANDY06 |  | NORMANDY RESERVOIR @ RILEY CR. EMBAYMENT | 1992-04-21 | 956 | 0 | RESIDUE, TOTAL NONFILTRABLE (MG/L) | 10
NORMANDY06 |  | NORMANDY RESERVOIR @ RILEY CR. EMBAYMENT | 1992-04-21 | 956 | 0 | NITROGEN, ORGANIC, TOTAL (MG/L AS N) | 0.25
NORMANDY06 |  | NORMANDY RESERVOIR @ RILEY CR. EMBAYMENT | 1992-04-21 | 956 | 0 | NITROGEN, AMMONIA, TOTAL (MG/L AS N) | 0.05
NORMANDY06 |  | NORMANDY RESERVOIR @ RILEY CR. EMBAYMENT | 1992-04-21 | 956 | 0 | AMMONIA, UNIONZED (MG/L AS N) | 0.00012593
NORMANDY06 |  | NORMANDY RESERVOIR @ RILEY CR. EMBAYMENT | 1992-04-21 | 956 | 0 | AMMONIA, UNIONIZED (CALC FR TEMP-PH-NH4) (MG/L) | 0.00015312
NORMANDY06 |  | NORMANDY RESERVOIR @ RILEY CR. EMBAYMENT | 1992-04-21 | 956 | 0 | NITRITE PLUS NITRATE, TOTAL 1 DET. (MG/L AS N) | 0.45
NORMANDY06 |  | NORMANDY RESERVOIR @ RILEY CR. EMBAYMENT | 1992-04-21 | 956 | 0 | NITROGEN, AMMONIA&ORG., TOTAL 1 DET (MG/L AS N) | 0.3
NORMANDY06 |  | NORMANDY RESERVOIR @ RILEY CR. EMBAYMENT | 1992-04-21 | 956 | 0 | PHOSPHORUS, TOTAL (MG/L AS P) | 0.02
NORMANDY06 |  | NORMANDY RESERVOIR @ RILEY CR. EMBAYMENT | 1992-04-21 | 956 | 0 | CARBON, TOTAL (MG/L AS C) | 5
NORMANDY06 |  | NORMANDY RESERVOIR @ RILEY CR. EMBAYMENT | 1992-04-21 | 956 | 0 | HARDNESS, TOTAL (MG/L AS CACO3) | 55.1
NORMANDY06 |  | NORMANDY RESERVOIR @ RILEY CR. EMBAYMENT | 1992-04-21 | 956 | 0 | IRON, TOTAL (UG/L AS FE) | 490
NORMANDY06 |  | NORMANDY RESERVOIR @ RILEY CR. EMBAYMENT | 1992-04-21 | 956 | 0 | MANGANESE, TOTAL (UG/L AS MN) | 80
NORMANDY06 |  | NORMANDY RESERVOIR @ RILEY CR. EMBAYMENT | 1992-04-21 | 956 | 0 | ZINC, TOTAL (UG/L AS ZN) | 2
NORMANDY06 |  | NORMANDY RESERVOIR @ RILEY CR. EMBAYMENT | 1992-04-21 | 956 | 0 | PHOSPHORUS,IN TOTAL ORTHOPHOSPHATE (MG/L AS P) | 0.01
NORMANDY06 |  | NORMANDY RESERVOIR @ RILEY CR. EMBAYMENT | 1992-04-21 | 957 | 0 | NUMBER USED IN SAMPLE ACCOUNTING PROCEDURE | 92040200
NORMANDY06 |  | NORMANDY RESERVOIR @ RILEY CR. EMBAYMENT | 1992-04-21 | 957 | 0 | DEPTH, MAXIMUM, OF SAMPLE (FEET) | 52.5
NORMANDY06 |  | NORMANDY RESERVOIR @ RILEY CR. EMBAYMENT | 1992-04-21 | 957 | 0 | TURBIDITY, (JACKSON CANDLE UNITS) | 9.15
NORMANDY06 |  | NORMANDY RESERVOIR @ RILEY CR. EMBAYMENT | 1992-04-21 | 957 | 0 | ALKALINITY, TOTAL (MG/L AS CACO3) | 34.9
NORMANDY06 |  | NORMANDY RESERVOIR @ RILEY CR. EMBAYMENT | 1992-04-21 | 957 | 0 | RESIDUE, TOTAL NONFILTRABLE (MG/L) | 6
NORMANDY06 |  | NORMANDY RESERVOIR @ RILEY CR. EMBAYMENT | 1992-04-21 | 957 | 0 | NITROGEN, ORGANIC, TOTAL (MG/L AS N) | 0.2
NORMANDY06 |  | NORMANDY RESERVOIR @ RILEY CR. EMBAYMENT | 1992-04-21 | 957 | 0 | NITROGEN, AMMONIA, TOTAL (MG/L AS N) | 0.04
NORMANDY06 |  | NORMANDY RESERVOIR @ RILEY CR. EMBAYMENT | 1992-04-21 | 957 | 0 | NITRITE PLUS NITRATE, TOTAL 1 DET. (MG/L AS N) | 0.45
NORMANDY06 |  | NORMANDY RESERVOIR @ RILEY CR. EMBAYMENT | 1992-04-21 | 957 | 0 | NITROGEN, AMMONIA&ORG., TOTAL 1 DET (MG/L AS N) | 0.24
NORMANDY06 |  | NORMANDY RESERVOIR @ RILEY CR. EMBAYMENT | 1992-04-21 | 957 | 0 | PHOSPHORUS, TOTAL (MG/L AS P) | 0.01
NORMANDY06 |  | NORMANDY RESERVOIR @ RILEY CR. EMBAYMENT | 1992-04-21 | 957 | 0 | CARBON, TOTAL (MG/L AS C) | 5
NORMANDY06 |  | NORMANDY RESERVOIR @ RILEY CR. EMBAYMENT | 1992-04-21 | 957 | 0 | HARDNESS, TOTAL (MG/L AS CACO3) | 55.3
NORMANDY06 |  | NORMANDY RESERVOIR @ RILEY CR. EMBAYMENT | 1992-04-21 | 957 | 0 | IRON, TOTAL (UG/L AS FE) | 850
NORMANDY06 |  | NORMANDY RESERVOIR @ RILEY CR. EMBAYMENT | 1992-04-21 | 957 | 0 | MANGANESE, TOTAL (UG/L AS MN) | 71
NORMANDY06 |  | NORMANDY RESERVOIR @ RILEY CR. EMBAYMENT | 1992-04-21 | 957 | 0 | ZINC, TOTAL (UG/L AS ZN) | 2
NORMANDY06 |  | NORMANDY RESERVOIR @ RILEY CR. EMBAYMENT | 1992-04-21 | 957 | 0 | PHOSPHORUS,IN TOTAL ORTHOPHOSPHATE (MG/L AS P) | 0.03
NORMANDY06 |  | NORMANDY RESERVOIR @ RILEY CR. EMBAYMENT | 1992-05-05 | 931 | 0 | NUMBER USED IN SAMPLE ACCOUNTING PROCEDURE | 92050100
NORMANDY06 |  | NORMANDY RESERVOIR @ RILEY CR. EMBAYMENT | 1992-05-05 | 931 | 0 | TEMPERATURE, WATER (DEGREES CENTIGRADE) | 18.92
NORMANDY06 |  | NORMANDY RESERVOIR @ RILEY CR. EMBAYMENT | 1992-05-05 | 931 | 0 | DEPTH, MAXIMUM, OF SAMPLE (FEET) | 3.3
NORMANDY06 |  | NORMANDY RESERVOIR @ RILEY CR. EMBAYMENT | 1992-05-05 | 931 | 0 | TURBIDITY, (JACKSON CANDLE UNITS) | 4.46
NORMANDY06 |  | NORMANDY RESERVOIR @ RILEY CR. EMBAYMENT | 1992-05-05 | 931 | 0 | TRANSPARENCY, SECCHI DISC (INCHES) | 53
NORMANDY06 |  | NORMANDY RESERVOIR @ RILEY CR. EMBAYMENT | 1992-05-05 | 931 | 0 | SPECIFIC CONDUCTANCE,FIELD (UMHOS/CM @ 25C) | 91
NORMANDY06 |  | NORMANDY RESERVOIR @ RILEY CR. EMBAYMENT | 1992-05-05 | 931 | 0 | OXYGEN, DISSOLVED MG/L | 8.66
NORMANDY06 |  | NORMANDY RESERVOIR @ RILEY CR. EMBAYMENT | 1992-05-05 | 931 | 0 | OXYGEN, DISSOLVED, PERCENT OF SATURATION % | 92.1276
NORMANDY06 |  | NORMANDY RESERVOIR @ RILEY CR. EMBAYMENT | 1992-05-05 | 931 | 0 | PH (STANDARD UNITS) | 7.99
NORMANDY06 |  | NORMANDY RESERVOIR @ RILEY CR. EMBAYMENT | 1992-05-05 | 931 | 0 | ALKALINITY, TOTAL (MG/L AS CACO3) | 36.6
NORMANDY06 |  | NORMANDY RESERVOIR @ RILEY CR. EMBAYMENT | 1992-05-05 | 931 | 0 | RESIDUE, TOTAL NONFILTRABLE (MG/L) | 8
NORMANDY06 |  | NORMANDY RESERVOIR @ RILEY CR. EMBAYMENT | 1992-05-05 | 931 | 0 | NITROGEN, ORGANIC, TOTAL (MG/L AS N) | 0.62
NORMANDY06 |  | NORMANDY RESERVOIR @ RILEY CR. EMBAYMENT | 1992-05-05 | 931 | 0 | NITROGEN, AMMONIA, TOTAL (MG/L AS N) | 0.01
NORMANDY06 |  | NORMANDY RESERVOIR @ RILEY CR. EMBAYMENT | 1992-05-05 | 931 | 0 | AMMONIA, UNIONZED (MG/L AS N) | 0.00034524
NORMANDY06 |  | NORMANDY RESERVOIR @ RILEY CR. EMBAYMENT | 1992-05-05 | 931 | 0 | AMMONIA, UNIONIZED (CALC FR TEMP-PH-NH4) (MG/L) | 0.00041977
NORMANDY06 |  | NORMANDY RESERVOIR @ RILEY CR. EMBAYMENT | 1992-05-05 | 931 | 0 | NITRITE PLUS NITRATE, TOTAL 1 DET. (MG/L AS N) | 0.2
NORMANDY06 |  | NORMANDY RESERVOIR @ RILEY CR. EMBAYMENT | 1992-05-05 | 931 | 0 | NITROGEN, AMMONIA&ORG., TOTAL 1 DET (MG/L AS N) | 0.62
NORMANDY06 |  | NORMANDY RESERVOIR @ RILEY CR. EMBAYMENT | 1992-05-05 | 931 | 0 | PHOSPHORUS, TOTAL (MG/L AS P) | 0.03
NORMANDY06 |  | NORMANDY RESERVOIR @ RILEY CR. EMBAYMENT | 1992-05-05 | 931 | 0 | CARBON, TOTAL (MG/L AS C) | 6.05
NORMANDY06 |  | NORMANDY RESERVOIR @ RILEY CR. EMBAYMENT | 1992-05-05 | 931 | 0 | HARDNESS, TOTAL (MG/L AS CACO3) | 47.2
NORMANDY06 |  | NORMANDY RESERVOIR @ RILEY CR. EMBAYMENT | 1992-05-05 | 931 | 0 | CHLOROPHYLL A UG/L FLUOROMETRIC CORRECTED | 6.78
NORMANDY06 |  | NORMANDY RESERVOIR @ RILEY CR. EMBAYMENT | 1992-05-05 | 931 | 0 | PHOSPHORUS,IN TOTAL ORTHOPHOSPHATE (MG/L AS P) | 0.03
NORMANDY06 |  | NORMANDY RESERVOIR @ RILEY CR. EMBAYMENT | 1992-05-05 | 932 | 0 | NUMBER USED IN SAMPLE ACCOUNTING PROCEDURE | 92050100
NORMANDY06 |  | NORMANDY RESERVOIR @ RILEY CR. EMBAYMENT | 1992-05-05 | 932 | 0 | TEMPERATURE, WATER (DEGREES CENTIGRADE) | 18.71
NORMANDY06 |  | NORMANDY RESERVOIR @ RILEY CR. EMBAYMENT | 1992-05-05 | 932 | 0 | DEPTH, MAXIMUM, OF SAMPLE (FEET) | 6.6
NORMANDY06 |  | NORMANDY RESERVOIR @ RILEY CR. EMBAYMENT | 1992-05-05 | 932 | 0 | SPECIFIC CONDUCTANCE,FIELD (UMHOS/CM @ 25C) | 91
NORMANDY06 |  | NORMANDY RESERVOIR @ RILEY CR. EMBAYMENT | 1992-05-05 | 932 | 0 | OXYGEN, DISSOLVED MG/L | 8.58
NORMANDY06 |  | NORMANDY RESERVOIR @ RILEY CR. EMBAYMENT | 1992-05-05 | 932 | 0 | OXYGEN, DISSOLVED, PERCENT OF SATURATION % | 91.2766
NORMANDY06 |  | NORMANDY RESERVOIR @ RILEY CR. EMBAYMENT | 1992-05-05 | 932 | 0 | PH (STANDARD UNITS) | 7.79
NORMANDY06 |  | NORMANDY RESERVOIR @ RILEY CR. EMBAYMENT | 1992-05-05 | 933 | 0 | NUMBER USED IN SAMPLE ACCOUNTING PROCEDURE | 92050100
NORMANDY06 |  | NORMANDY RESERVOIR @ RILEY CR. EMBAYMENT | 1992-05-05 | 933 | 0 | TEMPERATURE, WATER (DEGREES CENTIGRADE) | 18.62
NORMANDY06 |  | NORMANDY RESERVOIR @ RILEY CR. EMBAYMENT | 1992-05-05 | 933 | 0 | DEPTH, MAXIMUM, OF SAMPLE (FEET) | 9.8
NORMANDY06 |  | NORMANDY RESERVOIR @ RILEY CR. EMBAYMENT | 1992-05-05 | 933 | 0 | SPECIFIC CONDUCTANCE,FIELD (UMHOS/CM @ 25C) | 91
NORMANDY06 |  | NORMANDY RESERVOIR @ RILEY CR. EMBAYMENT | 1992-05-05 | 933 | 0 | OXYGEN, DISSOLVED MG/L | 8.39
NORMANDY06 |  | NORMANDY RESERVOIR @ RILEY CR. EMBAYMENT | 1992-05-05 | 933 | 0 | OXYGEN, DISSOLVED, PERCENT OF SATURATION % | 89.2553
NORMANDY06 |  | NORMANDY RESERVOIR @ RILEY CR. EMBAYMENT | 1992-05-05 | 933 | 0 | PH (STANDARD UNITS) | 7.49
NORMANDY06 |  | NORMANDY RESERVOIR @ RILEY CR. EMBAYMENT | 1992-05-05 | 934 | 0 | NUMBER USED IN SAMPLE ACCOUNTING PROCEDURE | 92050100
NORMANDY06 |  | NORMANDY RESERVOIR @ RILEY CR. EMBAYMENT | 1992-05-05 | 934 | 0 | TEMPERATURE, WATER (DEGREES CENTIGRADE) | 18.34
NORMANDY06 |  | NORMANDY RESERVOIR @ RILEY CR. EMBAYMENT | 1992-05-05 | 934 | 0 | DEPTH, MAXIMUM, OF SAMPLE (FEET) | 13.1
NORMANDY06 |  | NORMANDY RESERVOIR @ RILEY CR. EMBAYMENT | 1992-05-05 | 934 | 0 | SPECIFIC CONDUCTANCE,FIELD (UMHOS/CM @ 25C) | 91
NORMANDY06 |  | NORMANDY RESERVOIR @ RILEY CR. EMBAYMENT | 1992-05-05 | 934 | 0 | OXYGEN, DISSOLVED MG/L | 7.76
NORMANDY06 |  | NORMANDY RESERVOIR @ RILEY CR. EMBAYMENT | 1992-05-05 | 934 | 0 | OXYGEN, DISSOLVED, PERCENT OF SATURATION % | 81.6842
NORMANDY06 |  | NORMANDY RESERVOIR @ RILEY CR. EMBAYMENT | 1992-05-05 | 934 | 0 | PH (STANDARD UNITS) | 7.09
NORMANDY06 |  | NORMANDY RESERVOIR @ RILEY CR. EMBAYMENT | 1992-05-05 | 935 | 0 | NUMBER USED IN SAMPLE ACCOUNTING PROCEDURE | 92050100
NORMANDY06 |  | NORMANDY RESERVOIR @ RILEY CR. EMBAYMENT | 1992-05-05 | 935 | 0 | TEMPERATURE, WATER (DEGREES CENTIGRADE) | 16.01
NORMANDY06 |  | NORMANDY RESERVOIR @ RILEY CR. EMBAYMENT | 1992-05-05 | 935 | 0 | DEPTH, MAXIMUM, OF SAMPLE (FEET) | 16.4
NORMANDY06 |  | NORMANDY RESERVOIR @ RILEY CR. EMBAYMENT | 1992-05-05 | 935 | 0 | SPECIFIC CONDUCTANCE,FIELD (UMHOS/CM @ 25C) | 90
NORMANDY06 |  | NORMANDY RESERVOIR @ RILEY CR. EMBAYMENT | 1992-05-05 | 935 | 0 | OXYGEN, DISSOLVED MG/L | 6.69
NORMANDY06 |  | NORMANDY RESERVOIR @ RILEY CR. EMBAYMENT | 1992-05-05 | 935 | 0 | OXYGEN, DISSOLVED, PERCENT OF SATURATION % | 66.9
NORMANDY06 |  | NORMANDY RESERVOIR @ RILEY CR. EMBAYMENT | 1992-05-05 | 935 | 0 | PH (STANDARD UNITS) | 6.86
NORMANDY06 |  | NORMANDY RESERVOIR @ RILEY CR. EMBAYMENT | 1992-05-05 | 936 | 0 | NUMBER USED IN SAMPLE ACCOUNTING PROCEDURE | 92050100
NORMANDY06 |  | NORMANDY RESERVOIR @ RILEY CR. EMBAYMENT | 1992-05-05 | 936 | 0 | TEMPERATURE, WATER (DEGREES CENTIGRADE) | 15.56
NORMANDY06 |  | NORMANDY RESERVOIR @ RILEY CR. EMBAYMENT | 1992-05-05 | 936 | 0 | DEPTH, MAXIMUM, OF SAMPLE (FEET) | 19.7
NORMANDY06 |  | NORMANDY RESERVOIR @ RILEY CR. EMBAYMENT | 1992-05-05 | 936 | 0 | SPECIFIC CONDUCTANCE,FIELD (UMHOS/CM @ 25C) | 91
NORMANDY06 |  | NORMANDY RESERVOIR @ RILEY CR. EMBAYMENT | 1992-05-05 | 936 | 0 | OXYGEN, DISSOLVED MG/L | 6.51
NORMANDY06 |  | NORMANDY RESERVOIR @ RILEY CR. EMBAYMENT | 1992-05-05 | 936 | 0 | OXYGEN, DISSOLVED, PERCENT OF SATURATION % | 65.1
NORMANDY06 |  | NORMANDY RESERVOIR @ RILEY CR. EMBAYMENT | 1992-05-05 | 936 | 0 | PH (STANDARD UNITS) | 6.84
NORMANDY06 |  | NORMANDY RESERVOIR @ RILEY CR. EMBAYMENT | 1992-05-05 | 937 | 0 | NUMBER USED IN SAMPLE ACCOUNTING PROCEDURE | 92050100
NORMANDY06 |  | NORMANDY RESERVOIR @ RILEY CR. EMBAYMENT | 1992-05-05 | 937 | 0 | TEMPERATURE, WATER (DEGREES CENTIGRADE) | 14.25
NORMANDY06 |  | NORMANDY RESERVOIR @ RILEY CR. EMBAYMENT | 1992-05-05 | 937 | 0 | DEPTH, MAXIMUM, OF SAMPLE (FEET) | 23
NORMANDY06 |  | NORMANDY RESERVOIR @ RILEY CR. EMBAYMENT | 1992-05-05 | 937 | 0 | SPECIFIC CONDUCTANCE,FIELD (UMHOS/CM @ 25C) | 90
NORMANDY06 |  | NORMANDY RESERVOIR @ RILEY CR. EMBAYMENT | 1992-05-05 | 937 | 0 | OXYGEN, DISSOLVED MG/L | 5.81
NORMANDY06 |  | NORMANDY RESERVOIR @ RILEY CR. EMBAYMENT | 1992-05-05 | 937 | 0 | OXYGEN, DISSOLVED, PERCENT OF SATURATION % | 55.8654
NORMANDY06 |  | NORMANDY RESERVOIR @ RILEY CR. EMBAYMENT | 1992-05-05 | 937 | 0 | PH (STANDARD UNITS) | 6.78
NORMANDY06 |  | NORMANDY RESERVOIR @ RILEY CR. EMBAYMENT | 1992-05-05 | 938 | 0 | NUMBER USED IN SAMPLE ACCOUNTING PROCEDURE | 92050100
NORMANDY06 |  | NORMANDY RESERVOIR @ RILEY CR. EMBAYMENT | 1992-05-05 | 938 | 0 | TEMPERATURE, WATER (DEGREES CENTIGRADE) | 13.06
NORMANDY06 |  | NORMANDY RESERVOIR @ RILEY CR. EMBAYMENT | 1992-05-05 | 938 | 0 | DEPTH, MAXIMUM, OF SAMPLE (FEET) | 26.2
NORMANDY06 |  | NORMANDY RESERVOIR @ RILEY CR. EMBAYMENT | 1992-05-05 | 938 | 0 | TURBIDITY, (JACKSON CANDLE UNITS) | 7.62
NORMANDY06 |  | NORMANDY RESERVOIR @ RILEY CR. EMBAYMENT | 1992-05-05 | 938 | 0 | SPECIFIC CONDUCTANCE,FIELD (UMHOS/CM @ 25C) | 89
NORMANDY06 |  | NORMANDY RESERVOIR @ RILEY CR. EMBAYMENT | 1992-05-05 | 938 | 0 | OXYGEN, DISSOLVED MG/L | 5.33
NORMANDY06 |  | NORMANDY RESERVOIR @ RILEY CR. EMBAYMENT | 1992-05-05 | 938 | 0 | OXYGEN, DISSOLVED, PERCENT OF SATURATION % | 50.283
NORMANDY06 |  | NORMANDY RESERVOIR @ RILEY CR. EMBAYMENT | 1992-05-05 | 938 | 0 | PH (STANDARD UNITS) | 6.78
NORMANDY06 |  | NORMANDY RESERVOIR @ RILEY CR. EMBAYMENT | 1992-05-05 | 938 | 0 | ALKALINITY, TOTAL (MG/L AS CACO3) | 36.3
NORMANDY06 |  | NORMANDY RESERVOIR @ RILEY CR. EMBAYMENT | 1992-05-05 | 938 | 0 | RESIDUE, TOTAL NONFILTRABLE (MG/L) | 7
NORMANDY06 |  | NORMANDY RESERVOIR @ RILEY CR. EMBAYMENT | 1992-05-05 | 938 | 0 | NITROGEN, ORGANIC, TOTAL (MG/L AS N) | 0.17
NORMANDY06 |  | NORMANDY RESERVOIR @ RILEY CR. EMBAYMENT | 1992-05-05 | 938 | 0 | NITROGEN, AMMONIA, TOTAL (MG/L AS N) | 0.03
NORMANDY06 |  | NORMANDY RESERVOIR @ RILEY CR. EMBAYMENT | 1992-05-05 | 938 | 0 | AMMONIA, UNIONZED (MG/L AS N) | 4.2518e-05
NORMANDY06 |  | NORMANDY RESERVOIR @ RILEY CR. EMBAYMENT | 1992-05-05 | 938 | 0 | AMMONIA, UNIONIZED (CALC FR TEMP-PH-NH4) (MG/L) | 5.1697e-05
NORMANDY06 |  | NORMANDY RESERVOIR @ RILEY CR. EMBAYMENT | 1992-05-05 | 938 | 0 | NITRITE PLUS NITRATE, TOTAL 1 DET. (MG/L AS N) | 0.3
NORMANDY06 |  | NORMANDY RESERVOIR @ RILEY CR. EMBAYMENT | 1992-05-05 | 938 | 0 | NITROGEN, AMMONIA&ORG., TOTAL 1 DET (MG/L AS N) | 0.2
NORMANDY06 |  | NORMANDY RESERVOIR @ RILEY CR. EMBAYMENT | 1992-05-05 | 938 | 0 | PHOSPHORUS, TOTAL (MG/L AS P) | 0.02
NORMANDY06 |  | NORMANDY RESERVOIR @ RILEY CR. EMBAYMENT | 1992-05-05 | 938 | 0 | CARBON, TOTAL (MG/L AS C) | 5
NORMANDY06 |  | NORMANDY RESERVOIR @ RILEY CR. EMBAYMENT | 1992-05-05 | 938 | 0 | HARDNESS, TOTAL (MG/L AS CACO3) | 42.2
NORMANDY06 |  | NORMANDY RESERVOIR @ RILEY CR. EMBAYMENT | 1992-05-05 | 938 | 0 | PHOSPHORUS,IN TOTAL ORTHOPHOSPHATE (MG/L AS P) | 0.02
NORMANDY06 |  | NORMANDY RESERVOIR @ RILEY CR. EMBAYMENT | 1992-05-05 | 939 | 0 | NUMBER USED IN SAMPLE ACCOUNTING PROCEDURE | 92050100
NORMANDY06 |  | NORMANDY RESERVOIR @ RILEY CR. EMBAYMENT | 1992-05-05 | 939 | 0 | TEMPERATURE, WATER (DEGREES CENTIGRADE) | 12.01
NORMANDY06 |  | NORMANDY RESERVOIR @ RILEY CR. EMBAYMENT | 1992-05-05 | 939 | 0 | DEPTH, MAXIMUM, OF SAMPLE (FEET) | 29.5
NORMANDY06 |  | NORMANDY RESERVOIR @ RILEY CR. EMBAYMENT | 1992-05-05 | 939 | 0 | SPECIFIC CONDUCTANCE,FIELD (UMHOS/CM @ 25C) | 87
NORMANDY06 |  | NORMANDY RESERVOIR @ RILEY CR. EMBAYMENT | 1992-05-05 | 939 | 0 | OXYGEN, DISSOLVED MG/L | 5.3
NORMANDY06 |  | NORMANDY RESERVOIR @ RILEY CR. EMBAYMENT | 1992-05-05 | 939 | 0 | OXYGEN, DISSOLVED, PERCENT OF SATURATION % | 49.0741
NORMANDY06 |  | NORMANDY RESERVOIR @ RILEY CR. EMBAYMENT | 1992-05-05 | 939 | 0 | PH (STANDARD UNITS) | 6.8
NORMANDY06 |  | NORMANDY RESERVOIR @ RILEY CR. EMBAYMENT | 1992-05-05 | 940 | 0 | NUMBER USED IN SAMPLE ACCOUNTING PROCEDURE | 92050100
NORMANDY06 |  | NORMANDY RESERVOIR @ RILEY CR. EMBAYMENT | 1992-05-05 | 940 | 0 | TEMPERATURE, WATER (DEGREES CENTIGRADE) | 11.76
NORMANDY06 |  | NORMANDY RESERVOIR @ RILEY CR. EMBAYMENT | 1992-05-05 | 940 | 0 | DEPTH, MAXIMUM, OF SAMPLE (FEET) | 32.8
NORMANDY06 |  | NORMANDY RESERVOIR @ RILEY CR. EMBAYMENT | 1992-05-05 | 940 | 0 | SPECIFIC CONDUCTANCE,FIELD (UMHOS/CM @ 25C) | 88
NORMANDY06 |  | NORMANDY RESERVOIR @ RILEY CR. EMBAYMENT | 1992-05-05 | 940 | 0 | OXYGEN, DISSOLVED MG/L | 5.27
NORMANDY06 |  | NORMANDY RESERVOIR @ RILEY CR. EMBAYMENT | 1992-05-05 | 940 | 0 | OXYGEN, DISSOLVED, PERCENT OF SATURATION % | 48.7963
NORMANDY06 |  | NORMANDY RESERVOIR @ RILEY CR. EMBAYMENT | 1992-05-05 | 940 | 0 | PH (STANDARD UNITS) | 6.82
NORMANDY06 |  | NORMANDY RESERVOIR @ RILEY CR. EMBAYMENT | 1992-05-05 | 941 | 0 | NUMBER USED IN SAMPLE ACCOUNTING PROCEDURE | 92050100
NORMANDY06 |  | NORMANDY RESERVOIR @ RILEY CR. EMBAYMENT | 1992-05-05 | 941 | 0 | TEMPERATURE, WATER (DEGREES CENTIGRADE) | 11.53
NORMANDY06 |  | NORMANDY RESERVOIR @ RILEY CR. EMBAYMENT | 1992-05-05 | 941 | 0 | DEPTH, MAXIMUM, OF SAMPLE (FEET) | 36.1
NORMANDY06 |  | NORMANDY RESERVOIR @ RILEY CR. EMBAYMENT | 1992-05-05 | 941 | 0 | SPECIFIC CONDUCTANCE,FIELD (UMHOS/CM @ 25C) | 89
NORMANDY06 |  | NORMANDY RESERVOIR @ RILEY CR. EMBAYMENT | 1992-05-05 | 941 | 0 | OXYGEN, DISSOLVED MG/L | 5.17
NORMANDY06 |  | NORMANDY RESERVOIR @ RILEY CR. EMBAYMENT | 1992-05-05 | 941 | 0 | OXYGEN, DISSOLVED, PERCENT OF SATURATION % | 47.8703
NORMANDY06 |  | NORMANDY RESERVOIR @ RILEY CR. EMBAYMENT | 1992-05-05 | 941 | 0 | PH (STANDARD UNITS) | 6.84
NORMANDY06 |  | NORMANDY RESERVOIR @ RILEY CR. EMBAYMENT | 1992-05-05 | 942 | 0 | NUMBER USED IN SAMPLE ACCOUNTING PROCEDURE | 92050100
NORMANDY06 |  | NORMANDY RESERVOIR @ RILEY CR. EMBAYMENT | 1992-05-05 | 942 | 0 | TEMPERATURE, WATER (DEGREES CENTIGRADE) | 11.35
NORMANDY06 |  | NORMANDY RESERVOIR @ RILEY CR. EMBAYMENT | 1992-05-05 | 942 | 0 | DEPTH, MAXIMUM, OF SAMPLE (FEET) | 39.4
NORMANDY06 |  | NORMANDY RESERVOIR @ RILEY CR. EMBAYMENT | 1992-05-05 | 942 | 0 | SPECIFIC CONDUCTANCE,FIELD (UMHOS/CM @ 25C) | 88
NORMANDY06 |  | NORMANDY RESERVOIR @ RILEY CR. EMBAYMENT | 1992-05-05 | 942 | 0 | OXYGEN, DISSOLVED MG/L | 5.14
NORMANDY06 |  | NORMANDY RESERVOIR @ RILEY CR. EMBAYMENT | 1992-05-05 | 942 | 0 | OXYGEN, DISSOLVED, PERCENT OF SATURATION % | 46.3063
NORMANDY06 |  | NORMANDY RESERVOIR @ RILEY CR. EMBAYMENT | 1992-05-05 | 942 | 0 | PH (STANDARD UNITS) | 6.86
NORMANDY06 |  | NORMANDY RESERVOIR @ RILEY CR. EMBAYMENT | 1992-05-05 | 943 | 0 | NUMBER USED IN SAMPLE ACCOUNTING PROCEDURE | 92050100
NORMANDY06 |  | NORMANDY RESERVOIR @ RILEY CR. EMBAYMENT | 1992-05-05 | 943 | 0 | TEMPERATURE, WATER (DEGREES CENTIGRADE) | 11.13
NORMANDY06 |  | NORMANDY RESERVOIR @ RILEY CR. EMBAYMENT | 1992-05-05 | 943 | 0 | DEPTH, MAXIMUM, OF SAMPLE (FEET) | 42.7
NORMANDY06 |  | NORMANDY RESERVOIR @ RILEY CR. EMBAYMENT | 1992-05-05 | 943 | 0 | SPECIFIC CONDUCTANCE,FIELD (UMHOS/CM @ 25C) | 88
NORMANDY06 |  | NORMANDY RESERVOIR @ RILEY CR. EMBAYMENT | 1992-05-05 | 943 | 0 | OXYGEN, DISSOLVED MG/L | 5.3
NORMANDY06 |  | NORMANDY RESERVOIR @ RILEY CR. EMBAYMENT | 1992-05-05 | 943 | 0 | OXYGEN, DISSOLVED, PERCENT OF SATURATION % | 47.7477
NORMANDY06 |  | NORMANDY RESERVOIR @ RILEY CR. EMBAYMENT | 1992-05-05 | 943 | 0 | PH (STANDARD UNITS) | 6.89
NORMANDY06 |  | NORMANDY RESERVOIR @ RILEY CR. EMBAYMENT | 1992-05-05 | 944 | 0 | NUMBER USED IN SAMPLE ACCOUNTING PROCEDURE | 92050100
NORMANDY06 |  | NORMANDY RESERVOIR @ RILEY CR. EMBAYMENT | 1992-05-05 | 944 | 0 | TEMPERATURE, WATER (DEGREES CENTIGRADE) | 11.15
NORMANDY06 |  | NORMANDY RESERVOIR @ RILEY CR. EMBAYMENT | 1992-05-05 | 944 | 0 | DEPTH, MAXIMUM, OF SAMPLE (FEET) | 45.9
NORMANDY06 |  | NORMANDY RESERVOIR @ RILEY CR. EMBAYMENT | 1992-05-05 | 944 | 0 | SPECIFIC CONDUCTANCE,FIELD (UMHOS/CM @ 25C) | 88
NORMANDY06 |  | NORMANDY RESERVOIR @ RILEY CR. EMBAYMENT | 1992-05-05 | 944 | 0 | OXYGEN, DISSOLVED MG/L | 5.33
NORMANDY06 |  | NORMANDY RESERVOIR @ RILEY CR. EMBAYMENT | 1992-05-05 | 944 | 0 | OXYGEN, DISSOLVED, PERCENT OF SATURATION % | 48.018
NORMANDY06 |  | NORMANDY RESERVOIR @ RILEY CR. EMBAYMENT | 1992-05-05 | 944 | 0 | PH (STANDARD UNITS) | 6.92
NORMANDY06 |  | NORMANDY RESERVOIR @ RILEY CR. EMBAYMENT | 1992-05-05 | 945 | 0 | NUMBER USED IN SAMPLE ACCOUNTING PROCEDURE | 92050100
NORMANDY06 |  | NORMANDY RESERVOIR @ RILEY CR. EMBAYMENT | 1992-05-05 | 945 | 0 | TEMPERATURE, WATER (DEGREES CENTIGRADE) | 11.04
NORMANDY06 |  | NORMANDY RESERVOIR @ RILEY CR. EMBAYMENT | 1992-05-05 | 945 | 0 | DEPTH, MAXIMUM, OF SAMPLE (FEET) | 49.2
NORMANDY06 |  | NORMANDY RESERVOIR @ RILEY CR. EMBAYMENT | 1992-05-05 | 945 | 0 | SPECIFIC CONDUCTANCE,FIELD (UMHOS/CM @ 25C) | 87
NORMANDY06 |  | NORMANDY RESERVOIR @ RILEY CR. EMBAYMENT | 1992-05-05 | 945 | 0 | OXYGEN, DISSOLVED MG/L | 5.21
NORMANDY06 |  | NORMANDY RESERVOIR @ RILEY CR. EMBAYMENT | 1992-05-05 | 945 | 0 | OXYGEN, DISSOLVED, PERCENT OF SATURATION % | 46.9369
NORMANDY06 |  | NORMANDY RESERVOIR @ RILEY CR. EMBAYMENT | 1992-05-05 | 945 | 0 | PH (STANDARD UNITS) | 6.96
NORMANDY06 |  | NORMANDY RESERVOIR @ RILEY CR. EMBAYMENT | 1992-05-05 | 946 | 0 | NUMBER USED IN SAMPLE ACCOUNTING PROCEDURE | 92050100
NORMANDY06 |  | NORMANDY RESERVOIR @ RILEY CR. EMBAYMENT | 1992-05-05 | 946 | 0 | TEMPERATURE, WATER (DEGREES CENTIGRADE) | 11.01
NORMANDY06 |  | NORMANDY RESERVOIR @ RILEY CR. EMBAYMENT | 1992-05-05 | 946 | 0 | DEPTH, MAXIMUM, OF SAMPLE (FEET) | 52.5
NORMANDY06 |  | NORMANDY RESERVOIR @ RILEY CR. EMBAYMENT | 1992-05-05 | 946 | 0 | SPECIFIC CONDUCTANCE,FIELD (UMHOS/CM @ 25C) | 89
NORMANDY06 |  | NORMANDY RESERVOIR @ RILEY CR. EMBAYMENT | 1992-05-05 | 946 | 0 | OXYGEN, DISSOLVED MG/L | 4.57
NORMANDY06 |  | NORMANDY RESERVOIR @ RILEY CR. EMBAYMENT | 1992-05-05 | 946 | 0 | OXYGEN, DISSOLVED, PERCENT OF SATURATION % | 41.1711
NORMANDY06 |  | NORMANDY RESERVOIR @ RILEY CR. EMBAYMENT | 1992-05-05 | 946 | 0 | PH (STANDARD UNITS) | 7
NORMANDY06 |  | NORMANDY RESERVOIR @ RILEY CR. EMBAYMENT | 1992-05-05 | 947 | 0 | NUMBER USED IN SAMPLE ACCOUNTING PROCEDURE | 92050100
NORMANDY06 |  | NORMANDY RESERVOIR @ RILEY CR. EMBAYMENT | 1992-05-05 | 947 | 0 | TEMPERATURE, WATER (DEGREES CENTIGRADE) | 10.97
NORMANDY06 |  | NORMANDY RESERVOIR @ RILEY CR. EMBAYMENT | 1992-05-05 | 947 | 0 | DEPTH, MAXIMUM, OF SAMPLE (FEET) | 55.8
NORMANDY06 |  | NORMANDY RESERVOIR @ RILEY CR. EMBAYMENT | 1992-05-05 | 947 | 0 | TURBIDITY, (JACKSON CANDLE UNITS) | 9.24
NORMANDY06 |  | NORMANDY RESERVOIR @ RILEY CR. EMBAYMENT | 1992-05-05 | 947 | 0 | SPECIFIC CONDUCTANCE,FIELD (UMHOS/CM @ 25C) | 88
NORMANDY06 |  | NORMANDY RESERVOIR @ RILEY CR. EMBAYMENT | 1992-05-05 | 947 | 0 | OXYGEN, DISSOLVED MG/L | 4.49
NORMANDY06 |  | NORMANDY RESERVOIR @ RILEY CR. EMBAYMENT | 1992-05-05 | 947 | 0 | OXYGEN, DISSOLVED, PERCENT OF SATURATION % | 40.4504
NORMANDY06 |  | NORMANDY RESERVOIR @ RILEY CR. EMBAYMENT | 1992-05-05 | 947 | 0 | PH (STANDARD UNITS) | 7.12
NORMANDY06 |  | NORMANDY RESERVOIR @ RILEY CR. EMBAYMENT | 1992-05-05 | 947 | 0 | ALKALINITY, TOTAL (MG/L AS CACO3) | 35.2
NORMANDY06 |  | NORMANDY RESERVOIR @ RILEY CR. EMBAYMENT | 1992-05-05 | 947 | 0 | RESIDUE, TOTAL NONFILTRABLE (MG/L) | 7
NORMANDY06 |  | NORMANDY RESERVOIR @ RILEY CR. EMBAYMENT | 1992-05-05 | 947 | 0 | NITROGEN, ORGANIC, TOTAL (MG/L AS N) | 0.17
NORMANDY06 |  | NORMANDY RESERVOIR @ RILEY CR. EMBAYMENT | 1992-05-05 | 947 | 0 | NITROGEN, AMMONIA, TOTAL (MG/L AS N) | 0.01
NORMANDY06 |  | NORMANDY RESERVOIR @ RILEY CR. EMBAYMENT | 1992-05-05 | 947 | 0 | AMMONIA, UNIONZED (MG/L AS N) | 2.635e-05
NORMANDY06 |  | NORMANDY RESERVOIR @ RILEY CR. EMBAYMENT | 1992-05-05 | 947 | 0 | AMMONIA, UNIONIZED (CALC FR TEMP-PH-NH4) (MG/L) | 3.2038e-05
NORMANDY06 |  | NORMANDY RESERVOIR @ RILEY CR. EMBAYMENT | 1992-05-05 | 947 | 0 | NITRITE PLUS NITRATE, TOTAL 1 DET. (MG/L AS N) | 0.38
NORMANDY06 |  | NORMANDY RESERVOIR @ RILEY CR. EMBAYMENT | 1992-05-05 | 947 | 0 | NITROGEN, AMMONIA&ORG., TOTAL 1 DET (MG/L AS N) | 0.17
NORMANDY06 |  | NORMANDY RESERVOIR @ RILEY CR. EMBAYMENT | 1992-05-05 | 947 | 0 | PHOSPHORUS, TOTAL (MG/L AS P) | 0.04
NORMANDY06 |  | NORMANDY RESERVOIR @ RILEY CR. EMBAYMENT | 1992-05-05 | 947 | 0 | CARBON, TOTAL (MG/L AS C) | 5
NORMANDY06 |  | NORMANDY RESERVOIR @ RILEY CR. EMBAYMENT | 1992-05-05 | 947 | 0 | HARDNESS, TOTAL (MG/L AS CACO3) | 44.6
NORMANDY06 |  | NORMANDY RESERVOIR @ RILEY CR. EMBAYMENT | 1992-05-05 | 947 | 0 | IRON, TOTAL (UG/L AS FE) | 470
NORMANDY06 |  | NORMANDY RESERVOIR @ RILEY CR. EMBAYMENT | 1992-05-05 | 947 | 0 | MANGANESE, TOTAL (UG/L AS MN) | 94
NORMANDY06 |  | NORMANDY RESERVOIR @ RILEY CR. EMBAYMENT | 1992-05-05 | 947 | 0 | ZINC, TOTAL (UG/L AS ZN) | 2
NORMANDY06 |  | NORMANDY RESERVOIR @ RILEY CR. EMBAYMENT | 1992-05-05 | 947 | 0 | PHOSPHORUS,IN TOTAL ORTHOPHOSPHATE (MG/L AS P) | 0.04
NORMANDY06 |  | NORMANDY RESERVOIR @ RILEY CR. EMBAYMENT | 1992-05-19 | 1005 | 0 | NUMBER USED IN SAMPLE ACCOUNTING PROCEDURE | 92050200
NORMANDY06 |  | NORMANDY RESERVOIR @ RILEY CR. EMBAYMENT | 1992-05-19 | 1005 | 0 | TEMPERATURE, WATER (DEGREES CENTIGRADE) | 23.6
NORMANDY06 |  | NORMANDY RESERVOIR @ RILEY CR. EMBAYMENT | 1992-05-19 | 1005 | 0 | DEPTH, MAXIMUM, OF SAMPLE (FEET) | 3.3
NORMANDY06 |  | NORMANDY RESERVOIR @ RILEY CR. EMBAYMENT | 1992-05-19 | 1005 | 0 | TURBIDITY, (JACKSON CANDLE UNITS) | 3.64
NORMANDY06 |  | NORMANDY RESERVOIR @ RILEY CR. EMBAYMENT | 1992-05-19 | 1005 | 0 | TRANSPARENCY, SECCHI DISC (INCHES) | 50
NORMANDY06 |  | NORMANDY RESERVOIR @ RILEY CR. EMBAYMENT | 1992-05-19 | 1005 | 0 | SPECIFIC CONDUCTANCE,FIELD (UMHOS/CM @ 25C) | 93
NORMANDY06 |  | NORMANDY RESERVOIR @ RILEY CR. EMBAYMENT | 1992-05-19 | 1005 | 0 | OXYGEN, DISSOLVED MG/L | 8.78
NORMANDY06 |  | NORMANDY RESERVOIR @ RILEY CR. EMBAYMENT | 1992-05-19 | 1005 | 0 | OXYGEN, DISSOLVED, PERCENT OF SATURATION % | 103.294
NORMANDY06 |  | NORMANDY RESERVOIR @ RILEY CR. EMBAYMENT | 1992-05-19 | 1005 | 0 | PH (STANDARD UNITS) | 8.69
NORMANDY06 |  | NORMANDY RESERVOIR @ RILEY CR. EMBAYMENT | 1992-05-19 | 1005 | 0 | ALKALINITY, TOTAL (MG/L AS CACO3) | 40.4
NORMANDY06 |  | NORMANDY RESERVOIR @ RILEY CR. EMBAYMENT | 1992-05-19 | 1005 | 0 | RESIDUE, TOTAL NONFILTRABLE (MG/L) | 7
NORMANDY06 |  | NORMANDY RESERVOIR @ RILEY CR. EMBAYMENT | 1992-05-19 | 1005 | 0 | NITROGEN, ORGANIC, TOTAL (MG/L AS N) | 0.14
NORMANDY06 |  | NORMANDY RESERVOIR @ RILEY CR. EMBAYMENT | 1992-05-19 | 1005 | 0 | NITROGEN, AMMONIA, TOTAL (MG/L AS N) | 0.02
NORMANDY06 |  | NORMANDY RESERVOIR @ RILEY CR. EMBAYMENT | 1992-05-19 | 1005 | 0 | AMMONIA, UNIONZED (MG/L AS N) | 0.0040199
NORMANDY06 |  | NORMANDY RESERVOIR @ RILEY CR. EMBAYMENT | 1992-05-19 | 1005 | 0 | AMMONIA, UNIONIZED (CALC FR TEMP-PH-NH4) (MG/L) | 0.0048877
NORMANDY06 |  | NORMANDY RESERVOIR @ RILEY CR. EMBAYMENT | 1992-05-19 | 1005 | 0 | NITRITE PLUS NITRATE, TOTAL 1 DET. (MG/L AS N) | 0.07
NORMANDY06 |  | NORMANDY RESERVOIR @ RILEY CR. EMBAYMENT | 1992-05-19 | 1005 | 0 | NITROGEN, AMMONIA&ORG., TOTAL 1 DET (MG/L AS N) | 0.14
NORMANDY06 |  | NORMANDY RESERVOIR @ RILEY CR. EMBAYMENT | 1992-05-19 | 1005 | 0 | PHOSPHORUS, TOTAL (MG/L AS P) | 0.01
NORMANDY06 |  | NORMANDY RESERVOIR @ RILEY CR. EMBAYMENT | 1992-05-19 | 1005 | 0 | CARBON, TOTAL (MG/L AS C) | 6.59
NORMANDY06 |  | NORMANDY RESERVOIR @ RILEY CR. EMBAYMENT | 1992-05-19 | 1005 | 0 | HARDNESS, TOTAL (MG/L AS CACO3) | 44.6
NORMANDY06 |  | NORMANDY RESERVOIR @ RILEY CR. EMBAYMENT | 1992-05-19 | 1005 | 0 | CHLOROPHYLL A UG/L FLUOROMETRIC CORRECTED | 11.46
NORMANDY06 |  | NORMANDY RESERVOIR @ RILEY CR. EMBAYMENT | 1992-05-19 | 1005 | 0 | PHOSPHORUS,IN TOTAL ORTHOPHOSPHATE (MG/L AS P) | 0.01
NORMANDY06 |  | NORMANDY RESERVOIR @ RILEY CR. EMBAYMENT | 1992-05-19 | 1006 | 0 | NUMBER USED IN SAMPLE ACCOUNTING PROCEDURE | 92050200
NORMANDY06 |  | NORMANDY RESERVOIR @ RILEY CR. EMBAYMENT | 1992-05-19 | 1006 | 0 | TEMPERATURE, WATER (DEGREES CENTIGRADE) | 23.2
NORMANDY06 |  | NORMANDY RESERVOIR @ RILEY CR. EMBAYMENT | 1992-05-19 | 1006 | 0 | DEPTH, MAXIMUM, OF SAMPLE (FEET) | 6.6
NORMANDY06 |  | NORMANDY RESERVOIR @ RILEY CR. EMBAYMENT | 1992-05-19 | 1006 | 0 | SPECIFIC CONDUCTANCE,FIELD (UMHOS/CM @ 25C) | 93
NORMANDY06 |  | NORMANDY RESERVOIR @ RILEY CR. EMBAYMENT | 1992-05-19 | 1006 | 0 | OXYGEN, DISSOLVED MG/L | 8.99
NORMANDY06 |  | NORMANDY RESERVOIR @ RILEY CR. EMBAYMENT | 1992-05-19 | 1006 | 0 | OXYGEN, DISSOLVED, PERCENT OF SATURATION % | 103.333
NORMANDY06 |  | NORMANDY RESERVOIR @ RILEY CR. EMBAYMENT | 1992-05-19 | 1006 | 0 | PH (STANDARD UNITS) | 8.67
NORMANDY06 |  | NORMANDY RESERVOIR @ RILEY CR. EMBAYMENT | 1992-05-19 | 1007 | 0 | NUMBER USED IN SAMPLE ACCOUNTING PROCEDURE | 92050200
NORMANDY06 |  | NORMANDY RESERVOIR @ RILEY CR. EMBAYMENT | 1992-05-19 | 1007 | 0 | TEMPERATURE, WATER (DEGREES CENTIGRADE) | 19.87
NORMANDY06 |  | NORMANDY RESERVOIR @ RILEY CR. EMBAYMENT | 1992-05-19 | 1007 | 0 | DEPTH, MAXIMUM, OF SAMPLE (FEET) | 9.8
NORMANDY06 |  | NORMANDY RESERVOIR @ RILEY CR. EMBAYMENT | 1992-05-19 | 1007 | 0 | SPECIFIC CONDUCTANCE,FIELD (UMHOS/CM @ 25C) | 92
NORMANDY06 |  | NORMANDY RESERVOIR @ RILEY CR. EMBAYMENT | 1992-05-19 | 1007 | 0 | OXYGEN, DISSOLVED MG/L | 9.19
NORMANDY06 |  | NORMANDY RESERVOIR @ RILEY CR. EMBAYMENT | 1992-05-19 | 1007 | 0 | OXYGEN, DISSOLVED, PERCENT OF SATURATION % | 99.8913
NORMANDY06 |  | NORMANDY RESERVOIR @ RILEY CR. EMBAYMENT | 1992-05-19 | 1007 | 0 | PH (STANDARD UNITS) | 8.56
NORMANDY06 |  | NORMANDY RESERVOIR @ RILEY CR. EMBAYMENT | 1992-05-19 | 1008 | 0 | NUMBER USED IN SAMPLE ACCOUNTING PROCEDURE | 92050200
NORMANDY06 |  | NORMANDY RESERVOIR @ RILEY CR. EMBAYMENT | 1992-05-19 | 1008 | 0 | TEMPERATURE, WATER (DEGREES CENTIGRADE) | 18.07
NORMANDY06 |  | NORMANDY RESERVOIR @ RILEY CR. EMBAYMENT | 1992-05-19 | 1008 | 0 | DEPTH, MAXIMUM, OF SAMPLE (FEET) | 13.1
NORMANDY06 |  | NORMANDY RESERVOIR @ RILEY CR. EMBAYMENT | 1992-05-19 | 1008 | 0 | SPECIFIC CONDUCTANCE,FIELD (UMHOS/CM @ 25C) | 92
NORMANDY06 |  | NORMANDY RESERVOIR @ RILEY CR. EMBAYMENT | 1992-05-19 | 1008 | 0 | OXYGEN, DISSOLVED MG/L | 7.97
NORMANDY06 |  | NORMANDY RESERVOIR @ RILEY CR. EMBAYMENT | 1992-05-19 | 1008 | 0 | OXYGEN, DISSOLVED, PERCENT OF SATURATION % | 83.8947
NORMANDY06 |  | NORMANDY RESERVOIR @ RILEY CR. EMBAYMENT | 1992-05-19 | 1008 | 0 | PH (STANDARD UNITS) | 7.88
NORMANDY06 |  | NORMANDY RESERVOIR @ RILEY CR. EMBAYMENT | 1992-05-19 | 1009 | 0 | NUMBER USED IN SAMPLE ACCOUNTING PROCEDURE | 92050200
NORMANDY06 |  | NORMANDY RESERVOIR @ RILEY CR. EMBAYMENT | 1992-05-19 | 1009 | 0 | TEMPERATURE, WATER (DEGREES CENTIGRADE) | 16.93
NORMANDY06 |  | NORMANDY RESERVOIR @ RILEY CR. EMBAYMENT | 1992-05-19 | 1009 | 0 | DEPTH, MAXIMUM, OF SAMPLE (FEET) | 16.4
NORMANDY06 |  | NORMANDY RESERVOIR @ RILEY CR. EMBAYMENT | 1992-05-19 | 1009 | 0 | SPECIFIC CONDUCTANCE,FIELD (UMHOS/CM @ 25C) | 91
NORMANDY06 |  | NORMANDY RESERVOIR @ RILEY CR. EMBAYMENT | 1992-05-19 | 1009 | 0 | OXYGEN, DISSOLVED MG/L | 6.44
NORMANDY06 |  | NORMANDY RESERVOIR @ RILEY CR. EMBAYMENT | 1992-05-19 | 1009 | 0 | OXYGEN, DISSOLVED, PERCENT OF SATURATION % | 66.3917
NORMANDY06 |  | NORMANDY RESERVOIR @ RILEY CR. EMBAYMENT | 1992-05-19 | 1009 | 0 | PH (STANDARD UNITS) | 6.67
NORMANDY06 |  | NORMANDY RESERVOIR @ RILEY CR. EMBAYMENT | 1992-05-19 | 1010 | 0 | NUMBER USED IN SAMPLE ACCOUNTING PROCEDURE | 92050200
NORMANDY06 |  | NORMANDY RESERVOIR @ RILEY CR. EMBAYMENT | 1992-05-19 | 1010 | 0 | TEMPERATURE, WATER (DEGREES CENTIGRADE) | 16.24
NORMANDY06 |  | NORMANDY RESERVOIR @ RILEY CR. EMBAYMENT | 1992-05-19 | 1010 | 0 | DEPTH, MAXIMUM, OF SAMPLE (FEET) | 19.7
NORMANDY06 |  | NORMANDY RESERVOIR @ RILEY CR. EMBAYMENT | 1992-05-19 | 1010 | 0 | SPECIFIC CONDUCTANCE,FIELD (UMHOS/CM @ 25C) | 93
NORMANDY06 |  | NORMANDY RESERVOIR @ RILEY CR. EMBAYMENT | 1992-05-19 | 1010 | 0 | OXYGEN, DISSOLVED MG/L | 5.43
NORMANDY06 |  | NORMANDY RESERVOIR @ RILEY CR. EMBAYMENT | 1992-05-19 | 1010 | 0 | OXYGEN, DISSOLVED, PERCENT OF SATURATION % | 54.3
NORMANDY06 |  | NORMANDY RESERVOIR @ RILEY CR. EMBAYMENT | 1992-05-19 | 1010 | 0 | PH (STANDARD UNITS) | 6.59
NORMANDY06 |  | NORMANDY RESERVOIR @ RILEY CR. EMBAYMENT | 1992-05-19 | 1011 | 0 | NUMBER USED IN SAMPLE ACCOUNTING PROCEDURE | 92050200
NORMANDY06 |  | NORMANDY RESERVOIR @ RILEY CR. EMBAYMENT | 1992-05-19 | 1011 | 0 | TEMPERATURE, WATER (DEGREES CENTIGRADE) | 15.24
NORMANDY06 |  | NORMANDY RESERVOIR @ RILEY CR. EMBAYMENT | 1992-05-19 | 1011 | 0 | DEPTH, MAXIMUM, OF SAMPLE (FEET) | 23
NORMANDY06 |  | NORMANDY RESERVOIR @ RILEY CR. EMBAYMENT | 1992-05-19 | 1011 | 0 | SPECIFIC CONDUCTANCE,FIELD (UMHOS/CM @ 25C) | 91
NORMANDY06 |  | NORMANDY RESERVOIR @ RILEY CR. EMBAYMENT | 1992-05-19 | 1011 | 0 | OXYGEN, DISSOLVED MG/L | 4.59
NORMANDY06 |  | NORMANDY RESERVOIR @ RILEY CR. EMBAYMENT | 1992-05-19 | 1011 | 0 | OXYGEN, DISSOLVED, PERCENT OF SATURATION % | 45
NORMANDY06 |  | NORMANDY RESERVOIR @ RILEY CR. EMBAYMENT | 1992-05-19 | 1011 | 0 | PH (STANDARD UNITS) | 6.56
NORMANDY06 |  | NORMANDY RESERVOIR @ RILEY CR. EMBAYMENT | 1992-05-19 | 1012 | 0 | NUMBER USED IN SAMPLE ACCOUNTING PROCEDURE | 92050200
NORMANDY06 |  | NORMANDY RESERVOIR @ RILEY CR. EMBAYMENT | 1992-05-19 | 1012 | 0 | TEMPERATURE, WATER (DEGREES CENTIGRADE) | 14.04
NORMANDY06 |  | NORMANDY RESERVOIR @ RILEY CR. EMBAYMENT | 1992-05-19 | 1012 | 0 | DEPTH, MAXIMUM, OF SAMPLE (FEET) | 26.2
NORMANDY06 |  | NORMANDY RESERVOIR @ RILEY CR. EMBAYMENT | 1992-05-19 | 1012 | 0 | TURBIDITY, (JACKSON CANDLE UNITS) | 4.5
NORMANDY06 |  | NORMANDY RESERVOIR @ RILEY CR. EMBAYMENT | 1992-05-19 | 1012 | 0 | SPECIFIC CONDUCTANCE,FIELD (UMHOS/CM @ 25C) | 92
NORMANDY06 |  | NORMANDY RESERVOIR @ RILEY CR. EMBAYMENT | 1992-05-19 | 1012 | 0 | OXYGEN, DISSOLVED MG/L | 3.98
NORMANDY06 |  | NORMANDY RESERVOIR @ RILEY CR. EMBAYMENT | 1992-05-19 | 1012 | 0 | OXYGEN, DISSOLVED, PERCENT OF SATURATION % | 38.2692
NORMANDY06 |  | NORMANDY RESERVOIR @ RILEY CR. EMBAYMENT | 1992-05-19 | 1012 | 0 | PH (STANDARD UNITS) | 6.55
NORMANDY06 |  | NORMANDY RESERVOIR @ RILEY CR. EMBAYMENT | 1992-05-19 | 1012 | 0 | ALKALINITY, TOTAL (MG/L AS CACO3) | 38.4
NORMANDY06 |  | NORMANDY RESERVOIR @ RILEY CR. EMBAYMENT | 1992-05-19 | 1012 | 0 | RESIDUE, TOTAL NONFILTRABLE (MG/L) | 14
NORMANDY06 |  | NORMANDY RESERVOIR @ RILEY CR. EMBAYMENT | 1992-05-19 | 1012 | 0 | NITROGEN, ORGANIC, TOTAL (MG/L AS N) | 0.15
NORMANDY06 |  | NORMANDY RESERVOIR @ RILEY CR. EMBAYMENT | 1992-05-19 | 1012 | 0 | NITROGEN, AMMONIA, TOTAL (MG/L AS N) | 0.02
NORMANDY06 |  | NORMANDY RESERVOIR @ RILEY CR. EMBAYMENT | 1992-05-19 | 1012 | 0 | AMMONIA, UNIONZED (MG/L AS N) | 1.7999e-05
NORMANDY06 |  | NORMANDY RESERVOIR @ RILEY CR. EMBAYMENT | 1992-05-19 | 1012 | 0 | AMMONIA, UNIONIZED (CALC FR TEMP-PH-NH4) (MG/L) | 2.1885e-05
NORMANDY06 |  | NORMANDY RESERVOIR @ RILEY CR. EMBAYMENT | 1992-05-19 | 1012 | 0 | NITRITE PLUS NITRATE, TOTAL 1 DET. (MG/L AS N) | 0.41
NORMANDY06 |  | NORMANDY RESERVOIR @ RILEY CR. EMBAYMENT | 1992-05-19 | 1012 | 0 | NITROGEN, AMMONIA&ORG., TOTAL 1 DET (MG/L AS N) | 0.15
NORMANDY06 |  | NORMANDY RESERVOIR @ RILEY CR. EMBAYMENT | 1992-05-19 | 1012 | 0 | PHOSPHORUS, TOTAL (MG/L AS P) | 0.01
NORMANDY06 |  | NORMANDY RESERVOIR @ RILEY CR. EMBAYMENT | 1992-05-19 | 1012 | 0 | CARBON, TOTAL (MG/L AS C) | 5
NORMANDY06 |  | NORMANDY RESERVOIR @ RILEY CR. EMBAYMENT | 1992-05-19 | 1012 | 0 | HARDNESS, TOTAL (MG/L AS CACO3) | 52.9
NORMANDY06 |  | NORMANDY RESERVOIR @ RILEY CR. EMBAYMENT | 1992-05-19 | 1012 | 0 | PHOSPHORUS,IN TOTAL ORTHOPHOSPHATE (MG/L AS P) | 0.01
NORMANDY06 |  | NORMANDY RESERVOIR @ RILEY CR. EMBAYMENT | 1992-05-19 | 1013 | 0 | NUMBER USED IN SAMPLE ACCOUNTING PROCEDURE | 92050200
NORMANDY06 |  | NORMANDY RESERVOIR @ RILEY CR. EMBAYMENT | 1992-05-19 | 1013 | 0 | TEMPERATURE, WATER (DEGREES CENTIGRADE) | 12.77
NORMANDY06 |  | NORMANDY RESERVOIR @ RILEY CR. EMBAYMENT | 1992-05-19 | 1013 | 0 | DEPTH, MAXIMUM, OF SAMPLE (FEET) | 29.5
NORMANDY06 |  | NORMANDY RESERVOIR @ RILEY CR. EMBAYMENT | 1992-05-19 | 1013 | 0 | SPECIFIC CONDUCTANCE,FIELD (UMHOS/CM @ 25C) | 91
NORMANDY06 |  | NORMANDY RESERVOIR @ RILEY CR. EMBAYMENT | 1992-05-19 | 1013 | 0 | OXYGEN, DISSOLVED MG/L | 3.38
NORMANDY06 |  | NORMANDY RESERVOIR @ RILEY CR. EMBAYMENT | 1992-05-19 | 1013 | 0 | OXYGEN, DISSOLVED, PERCENT OF SATURATION % | 31.8868
NORMANDY06 |  | NORMANDY RESERVOIR @ RILEY CR. EMBAYMENT | 1992-05-19 | 1013 | 0 | PH (STANDARD UNITS) | 6.56
NORMANDY06 |  | NORMANDY RESERVOIR @ RILEY CR. EMBAYMENT | 1992-05-19 | 1014 | 0 | NUMBER USED IN SAMPLE ACCOUNTING PROCEDURE | 92050200
NORMANDY06 |  | NORMANDY RESERVOIR @ RILEY CR. EMBAYMENT | 1992-05-19 | 1014 | 0 | TEMPERATURE, WATER (DEGREES CENTIGRADE) | 12.43
NORMANDY06 |  | NORMANDY RESERVOIR @ RILEY CR. EMBAYMENT | 1992-05-19 | 1014 | 0 | DEPTH, MAXIMUM, OF SAMPLE (FEET) | 32.8
NORMANDY06 |  | NORMANDY RESERVOIR @ RILEY CR. EMBAYMENT | 1992-05-19 | 1014 | 0 | SPECIFIC CONDUCTANCE,FIELD (UMHOS/CM @ 25C) | 91
NORMANDY06 |  | NORMANDY RESERVOIR @ RILEY CR. EMBAYMENT | 1992-05-19 | 1014 | 0 | OXYGEN, DISSOLVED MG/L | 3.41
NORMANDY06 |  | NORMANDY RESERVOIR @ RILEY CR. EMBAYMENT | 1992-05-19 | 1014 | 0 | OXYGEN, DISSOLVED, PERCENT OF SATURATION % | 31.5741
NORMANDY06 |  | NORMANDY RESERVOIR @ RILEY CR. EMBAYMENT | 1992-05-19 | 1014 | 0 | PH (STANDARD UNITS) | 6.57
NORMANDY06 |  | NORMANDY RESERVOIR @ RILEY CR. EMBAYMENT | 1992-05-19 | 1015 | 0 | NUMBER USED IN SAMPLE ACCOUNTING PROCEDURE | 92050200
NORMANDY06 |  | NORMANDY RESERVOIR @ RILEY CR. EMBAYMENT | 1992-05-19 | 1015 | 0 | TEMPERATURE, WATER (DEGREES CENTIGRADE) | 11.83
NORMANDY06 |  | NORMANDY RESERVOIR @ RILEY CR. EMBAYMENT | 1992-05-19 | 1015 | 0 | DEPTH, MAXIMUM, OF SAMPLE (FEET) | 36.1
NORMANDY06 |  | NORMANDY RESERVOIR @ RILEY CR. EMBAYMENT | 1992-05-19 | 1015 | 0 | SPECIFIC CONDUCTANCE,FIELD (UMHOS/CM @ 25C) | 91
NORMANDY06 |  | NORMANDY RESERVOIR @ RILEY CR. EMBAYMENT | 1992-05-19 | 1015 | 0 | OXYGEN, DISSOLVED MG/L | 3.31
NORMANDY06 |  | NORMANDY RESERVOIR @ RILEY CR. EMBAYMENT | 1992-05-19 | 1015 | 0 | OXYGEN, DISSOLVED, PERCENT OF SATURATION % | 30.6481
NORMANDY06 |  | NORMANDY RESERVOIR @ RILEY CR. EMBAYMENT | 1992-05-19 | 1015 | 0 | PH (STANDARD UNITS) | 6.61
NORMANDY06 |  | NORMANDY RESERVOIR @ RILEY CR. EMBAYMENT | 1992-05-19 | 1016 | 0 | NUMBER USED IN SAMPLE ACCOUNTING PROCEDURE | 92050200
NORMANDY06 |  | NORMANDY RESERVOIR @ RILEY CR. EMBAYMENT | 1992-05-19 | 1016 | 0 | TEMPERATURE, WATER (DEGREES CENTIGRADE) | 11.68
NORMANDY06 |  | NORMANDY RESERVOIR @ RILEY CR. EMBAYMENT | 1992-05-19 | 1016 | 0 | DEPTH, MAXIMUM, OF SAMPLE (FEET) | 39.4
NORMANDY06 |  | NORMANDY RESERVOIR @ RILEY CR. EMBAYMENT | 1992-05-19 | 1016 | 0 | SPECIFIC CONDUCTANCE,FIELD (UMHOS/CM @ 25C) | 89
NORMANDY06 |  | NORMANDY RESERVOIR @ RILEY CR. EMBAYMENT | 1992-05-19 | 1016 | 0 | OXYGEN, DISSOLVED MG/L | 3.46
NORMANDY06 |  | NORMANDY RESERVOIR @ RILEY CR. EMBAYMENT | 1992-05-19 | 1016 | 0 | OXYGEN, DISSOLVED, PERCENT OF SATURATION % | 32.037
NORMANDY06 |  | NORMANDY RESERVOIR @ RILEY CR. EMBAYMENT | 1992-05-19 | 1016 | 0 | PH (STANDARD UNITS) | 6.64
NORMANDY06 |  | NORMANDY RESERVOIR @ RILEY CR. EMBAYMENT | 1992-05-19 | 1017 | 0 | NUMBER USED IN SAMPLE ACCOUNTING PROCEDURE | 92050200
NORMANDY06 |  | NORMANDY RESERVOIR @ RILEY CR. EMBAYMENT | 1992-05-19 | 1017 | 0 | TEMPERATURE, WATER (DEGREES CENTIGRADE) | 11.54
NORMANDY06 |  | NORMANDY RESERVOIR @ RILEY CR. EMBAYMENT | 1992-05-19 | 1017 | 0 | DEPTH, MAXIMUM, OF SAMPLE (FEET) | 42.7
NORMANDY06 |  | NORMANDY RESERVOIR @ RILEY CR. EMBAYMENT | 1992-05-19 | 1017 | 0 | SPECIFIC CONDUCTANCE,FIELD (UMHOS/CM @ 25C) | 89
NORMANDY06 |  | NORMANDY RESERVOIR @ RILEY CR. EMBAYMENT | 1992-05-19 | 1017 | 0 | OXYGEN, DISSOLVED MG/L | 3.68
NORMANDY06 |  | NORMANDY RESERVOIR @ RILEY CR. EMBAYMENT | 1992-05-19 | 1017 | 0 | OXYGEN, DISSOLVED, PERCENT OF SATURATION % | 34.0741
NORMANDY06 |  | NORMANDY RESERVOIR @ RILEY CR. EMBAYMENT | 1992-05-19 | 1017 | 0 | PH (STANDARD UNITS) | 6.68
NORMANDY06 |  | NORMANDY RESERVOIR @ RILEY CR. EMBAYMENT | 1992-05-19 | 1018 | 0 | NUMBER USED IN SAMPLE ACCOUNTING PROCEDURE | 92050200
NORMANDY06 |  | NORMANDY RESERVOIR @ RILEY CR. EMBAYMENT | 1992-05-19 | 1018 | 0 | TEMPERATURE, WATER (DEGREES CENTIGRADE) | 11.41
NORMANDY06 |  | NORMANDY RESERVOIR @ RILEY CR. EMBAYMENT | 1992-05-19 | 1018 | 0 | DEPTH, MAXIMUM, OF SAMPLE (FEET) | 45.9
NORMANDY06 |  | NORMANDY RESERVOIR @ RILEY CR. EMBAYMENT | 1992-05-19 | 1018 | 0 | SPECIFIC CONDUCTANCE,FIELD (UMHOS/CM @ 25C) | 88
NORMANDY06 |  | NORMANDY RESERVOIR @ RILEY CR. EMBAYMENT | 1992-05-19 | 1018 | 0 | OXYGEN, DISSOLVED MG/L | 3.75
NORMANDY06 |  | NORMANDY RESERVOIR @ RILEY CR. EMBAYMENT | 1992-05-19 | 1018 | 0 | OXYGEN, DISSOLVED, PERCENT OF SATURATION % | 33.7838
NORMANDY06 |  | NORMANDY RESERVOIR @ RILEY CR. EMBAYMENT | 1992-05-19 | 1018 | 0 | PH (STANDARD UNITS) | 6.72
NORMANDY06 |  | NORMANDY RESERVOIR @ RILEY CR. EMBAYMENT | 1992-05-19 | 1019 | 0 | NUMBER USED IN SAMPLE ACCOUNTING PROCEDURE | 92050200
NORMANDY06 |  | NORMANDY RESERVOIR @ RILEY CR. EMBAYMENT | 1992-05-19 | 1019 | 0 | TEMPERATURE, WATER (DEGREES CENTIGRADE) | 11.39
NORMANDY06 |  | NORMANDY RESERVOIR @ RILEY CR. EMBAYMENT | 1992-05-19 | 1019 | 0 | DEPTH, MAXIMUM, OF SAMPLE (FEET) | 49.2
NORMANDY06 |  | NORMANDY RESERVOIR @ RILEY CR. EMBAYMENT | 1992-05-19 | 1019 | 0 | SPECIFIC CONDUCTANCE,FIELD (UMHOS/CM @ 25C) | 89
NORMANDY06 |  | NORMANDY RESERVOIR @ RILEY CR. EMBAYMENT | 1992-05-19 | 1019 | 0 | OXYGEN, DISSOLVED MG/L | 3.6
NORMANDY06 |  | NORMANDY RESERVOIR @ RILEY CR. EMBAYMENT | 1992-05-19 | 1019 | 0 | OXYGEN, DISSOLVED, PERCENT OF SATURATION % | 32.4324
NORMANDY06 |  | NORMANDY RESERVOIR @ RILEY CR. EMBAYMENT | 1992-05-19 | 1019 | 0 | PH (STANDARD UNITS) | 6.79
NORMANDY06 |  | NORMANDY RESERVOIR @ RILEY CR. EMBAYMENT | 1992-05-19 | 1020 | 0 | NUMBER USED IN SAMPLE ACCOUNTING PROCEDURE | 92050200
NORMANDY06 |  | NORMANDY RESERVOIR @ RILEY CR. EMBAYMENT | 1992-05-19 | 1020 | 0 | TEMPERATURE, WATER (DEGREES CENTIGRADE) | 11.41
NORMANDY06 |  | NORMANDY RESERVOIR @ RILEY CR. EMBAYMENT | 1992-05-19 | 1020 | 0 | DEPTH, MAXIMUM, OF SAMPLE (FEET) | 52.5
NORMANDY06 |  | NORMANDY RESERVOIR @ RILEY CR. EMBAYMENT | 1992-05-19 | 1020 | 0 | SPECIFIC CONDUCTANCE,FIELD (UMHOS/CM @ 25C) | 90
NORMANDY06 |  | NORMANDY RESERVOIR @ RILEY CR. EMBAYMENT | 1992-05-19 | 1020 | 0 | OXYGEN, DISSOLVED MG/L | 3.59
NORMANDY06 |  | NORMANDY RESERVOIR @ RILEY CR. EMBAYMENT | 1992-05-19 | 1020 | 0 | OXYGEN, DISSOLVED, PERCENT OF SATURATION % | 32.3423
NORMANDY06 |  | NORMANDY RESERVOIR @ RILEY CR. EMBAYMENT | 1992-05-19 | 1020 | 0 | PH (STANDARD UNITS) | 6.8
NORMANDY06 |  | NORMANDY RESERVOIR @ RILEY CR. EMBAYMENT | 1992-05-19 | 1021 | 0 | NUMBER USED IN SAMPLE ACCOUNTING PROCEDURE | 92050200
NORMANDY06 |  | NORMANDY RESERVOIR @ RILEY CR. EMBAYMENT | 1992-05-19 | 1021 | 0 | TEMPERATURE, WATER (DEGREES CENTIGRADE) | 11.4
NORMANDY06 |  | NORMANDY RESERVOIR @ RILEY CR. EMBAYMENT | 1992-05-19 | 1021 | 0 | DEPTH, MAXIMUM, OF SAMPLE (FEET) | 55.8
NORMANDY06 |  | NORMANDY RESERVOIR @ RILEY CR. EMBAYMENT | 1992-05-19 | 1021 | 0 | TURBIDITY, (JACKSON CANDLE UNITS) | 5.61
NORMANDY06 |  | NORMANDY RESERVOIR @ RILEY CR. EMBAYMENT | 1992-05-19 | 1021 | 0 | SPECIFIC CONDUCTANCE,FIELD (UMHOS/CM @ 25C) | 92
NORMANDY06 |  | NORMANDY RESERVOIR @ RILEY CR. EMBAYMENT | 1992-05-19 | 1021 | 0 | OXYGEN, DISSOLVED MG/L | 3.52
NORMANDY06 |  | NORMANDY RESERVOIR @ RILEY CR. EMBAYMENT | 1992-05-19 | 1021 | 0 | OXYGEN, DISSOLVED, PERCENT OF SATURATION % | 31.7117
NORMANDY06 |  | NORMANDY RESERVOIR @ RILEY CR. EMBAYMENT | 1992-05-19 | 1021 | 0 | PH (STANDARD UNITS) | 7
NORMANDY06 |  | NORMANDY RESERVOIR @ RILEY CR. EMBAYMENT | 1992-05-19 | 1021 | 0 | ALKALINITY, TOTAL (MG/L AS CACO3) | 38.4
NORMANDY06 |  | NORMANDY RESERVOIR @ RILEY CR. EMBAYMENT | 1992-05-19 | 1021 | 0 | RESIDUE, TOTAL NONFILTRABLE (MG/L) | 1
NORMANDY06 |  | NORMANDY RESERVOIR @ RILEY CR. EMBAYMENT | 1992-05-19 | 1021 | 0 | NITROGEN, ORGANIC, TOTAL (MG/L AS N) | 0.13
NORMANDY06 |  | NORMANDY RESERVOIR @ RILEY CR. EMBAYMENT | 1992-05-19 | 1021 | 0 | NITROGEN, AMMONIA, TOTAL (MG/L AS N) | 0.02
NORMANDY06 |  | NORMANDY RESERVOIR @ RILEY CR. EMBAYMENT | 1992-05-19 | 1021 | 0 | AMMONIA, UNIONZED (MG/L AS N) | 4.1359e-05
NORMANDY06 |  | NORMANDY RESERVOIR @ RILEY CR. EMBAYMENT | 1992-05-19 | 1021 | 0 | AMMONIA, UNIONIZED (CALC FR TEMP-PH-NH4) (MG/L) | 5.0288e-05
NORMANDY06 |  | NORMANDY RESERVOIR @ RILEY CR. EMBAYMENT | 1992-05-19 | 1021 | 0 | NITRITE PLUS NITRATE, TOTAL 1 DET. (MG/L AS N) | 0.47
NORMANDY06 |  | NORMANDY RESERVOIR @ RILEY CR. EMBAYMENT | 1992-05-19 | 1021 | 0 | NITROGEN, AMMONIA&ORG., TOTAL 1 DET (MG/L AS N) | 0.13
NORMANDY06 |  | NORMANDY RESERVOIR @ RILEY CR. EMBAYMENT | 1992-05-19 | 1021 | 0 | PHOSPHORUS, TOTAL (MG/L AS P) | 0.04
NORMANDY06 |  | NORMANDY RESERVOIR @ RILEY CR. EMBAYMENT | 1992-05-19 | 1021 | 0 | CARBON, TOTAL (MG/L AS C) | 5.08
NORMANDY06 |  | NORMANDY RESERVOIR @ RILEY CR. EMBAYMENT | 1992-05-19 | 1021 | 0 | HARDNESS, TOTAL (MG/L AS CACO3) | 45.8
NORMANDY06 |  | NORMANDY RESERVOIR @ RILEY CR. EMBAYMENT | 1992-05-19 | 1021 | 0 | IRON, TOTAL (UG/L AS FE) | 331
NORMANDY06 |  | NORMANDY RESERVOIR @ RILEY CR. EMBAYMENT | 1992-05-19 | 1021 | 0 | MANGANESE, TOTAL (UG/L AS MN) | 125
NORMANDY06 |  | NORMANDY RESERVOIR @ RILEY CR. EMBAYMENT | 1992-05-19 | 1021 | 0 | ZINC, TOTAL (UG/L AS ZN) | 2
NORMANDY06 |  | NORMANDY RESERVOIR @ RILEY CR. EMBAYMENT | 1992-05-19 | 1021 | 0 | PHOSPHORUS,IN TOTAL ORTHOPHOSPHATE (MG/L AS P) | 0.01
NORMANDY06 |  | NORMANDY RESERVOIR @ RILEY CR. EMBAYMENT | 1992-06-09 | 1021 | 0 | NUMBER USED IN SAMPLE ACCOUNTING PROCEDURE | 92060100
NORMANDY06 |  | NORMANDY RESERVOIR @ RILEY CR. EMBAYMENT | 1992-06-09 | 1021 | 0 | TEMPERATURE, WATER (DEGREES CENTIGRADE) | 23.64
NORMANDY06 |  | NORMANDY RESERVOIR @ RILEY CR. EMBAYMENT | 1992-06-09 | 1021 | 0 | DEPTH, MAXIMUM, OF SAMPLE (FEET) | 3.3
NORMANDY06 |  | NORMANDY RESERVOIR @ RILEY CR. EMBAYMENT | 1992-06-09 | 1021 | 0 | TURBIDITY, (JACKSON CANDLE UNITS) | 3.25
NORMANDY06 |  | NORMANDY RESERVOIR @ RILEY CR. EMBAYMENT | 1992-06-09 | 1021 | 0 | TRANSPARENCY, SECCHI DISC (INCHES) | 59
NORMANDY06 |  | NORMANDY RESERVOIR @ RILEY CR. EMBAYMENT | 1992-06-09 | 1021 | 0 | SPECIFIC CONDUCTANCE,FIELD (UMHOS/CM @ 25C) | 93
NORMANDY06 |  | NORMANDY RESERVOIR @ RILEY CR. EMBAYMENT | 1992-06-09 | 1021 | 0 | OXYGEN, DISSOLVED MG/L | 8.69
NORMANDY06 |  | NORMANDY RESERVOIR @ RILEY CR. EMBAYMENT | 1992-06-09 | 1021 | 0 | OXYGEN, DISSOLVED, PERCENT OF SATURATION % | 102.235
NORMANDY06 |  | NORMANDY RESERVOIR @ RILEY CR. EMBAYMENT | 1992-06-09 | 1021 | 0 | PH (STANDARD UNITS) | 8.61
NORMANDY06 |  | NORMANDY RESERVOIR @ RILEY CR. EMBAYMENT | 1992-06-09 | 1021 | 0 | ALKALINITY, TOTAL (MG/L AS CACO3) | 41.6
NORMANDY06 |  | NORMANDY RESERVOIR @ RILEY CR. EMBAYMENT | 1992-06-09 | 1021 | 0 | RESIDUE, TOTAL NONFILTRABLE (MG/L) | 7
NORMANDY06 |  | NORMANDY RESERVOIR @ RILEY CR. EMBAYMENT | 1992-06-09 | 1021 | 0 | NITROGEN, ORGANIC, TOTAL (MG/L AS N) | 0.24
NORMANDY06 |  | NORMANDY RESERVOIR @ RILEY CR. EMBAYMENT | 1992-06-09 | 1021 | 0 | NITROGEN, AMMONIA, TOTAL (MG/L AS N) | 0.02
NORMANDY06 |  | NORMANDY RESERVOIR @ RILEY CR. EMBAYMENT | 1992-06-09 | 1021 | 0 | AMMONIA, UNIONZED (MG/L AS N) | 0.0034689
NORMANDY06 |  | NORMANDY RESERVOIR @ RILEY CR. EMBAYMENT | 1992-06-09 | 1021 | 0 | AMMONIA, UNIONIZED (CALC FR TEMP-PH-NH4) (MG/L) | 0.0042179
NORMANDY06 |  | NORMANDY RESERVOIR @ RILEY CR. EMBAYMENT | 1992-06-09 | 1021 | 0 | NITRITE PLUS NITRATE, TOTAL 1 DET. (MG/L AS N) | 0.01
NORMANDY06 |  | NORMANDY RESERVOIR @ RILEY CR. EMBAYMENT | 1992-06-09 | 1021 | 0 | NITROGEN, AMMONIA&ORG., TOTAL 1 DET (MG/L AS N) | 0.24
NORMANDY06 |  | NORMANDY RESERVOIR @ RILEY CR. EMBAYMENT | 1992-06-09 | 1021 | 0 | PHOSPHORUS, TOTAL (MG/L AS P) | 0.01
NORMANDY06 |  | NORMANDY RESERVOIR @ RILEY CR. EMBAYMENT | 1992-06-09 | 1021 | 0 | CARBON, TOTAL (MG/L AS C) | 5
NORMANDY06 |  | NORMANDY RESERVOIR @ RILEY CR. EMBAYMENT | 1992-06-09 | 1021 | 0 | HARDNESS, TOTAL (MG/L AS CACO3) | 55
NORMANDY06 |  | NORMANDY RESERVOIR @ RILEY CR. EMBAYMENT | 1992-06-09 | 1021 | 0 | CHLOROPHYLL A UG/L FLUOROMETRIC CORRECTED | 9.04
NORMANDY06 |  | NORMANDY RESERVOIR @ RILEY CR. EMBAYMENT | 1992-06-09 | 1021 | 0 | PHOSPHORUS,IN TOTAL ORTHOPHOSPHATE (MG/L AS P) | 0.01
NORMANDY06 |  | NORMANDY RESERVOIR @ RILEY CR. EMBAYMENT | 1992-06-09 | 1022 | 0 | NUMBER USED IN SAMPLE ACCOUNTING PROCEDURE | 92060100
NORMANDY06 |  | NORMANDY RESERVOIR @ RILEY CR. EMBAYMENT | 1992-06-09 | 1022 | 0 | TEMPERATURE, WATER (DEGREES CENTIGRADE) | 23.28
NORMANDY06 |  | NORMANDY RESERVOIR @ RILEY CR. EMBAYMENT | 1992-06-09 | 1022 | 0 | DEPTH, MAXIMUM, OF SAMPLE (FEET) | 6.6
NORMANDY06 |  | NORMANDY RESERVOIR @ RILEY CR. EMBAYMENT | 1992-06-09 | 1022 | 0 | SPECIFIC CONDUCTANCE,FIELD (UMHOS/CM @ 25C) | 93
NORMANDY06 |  | NORMANDY RESERVOIR @ RILEY CR. EMBAYMENT | 1992-06-09 | 1022 | 0 | OXYGEN, DISSOLVED MG/L | 8.72
NORMANDY06 |  | NORMANDY RESERVOIR @ RILEY CR. EMBAYMENT | 1992-06-09 | 1022 | 0 | OXYGEN, DISSOLVED, PERCENT OF SATURATION % | 100.23
NORMANDY06 |  | NORMANDY RESERVOIR @ RILEY CR. EMBAYMENT | 1992-06-09 | 1022 | 0 | PH (STANDARD UNITS) | 8.6
NORMANDY06 |  | NORMANDY RESERVOIR @ RILEY CR. EMBAYMENT | 1992-06-09 | 1023 | 0 | NUMBER USED IN SAMPLE ACCOUNTING PROCEDURE | 92060100
NORMANDY06 |  | NORMANDY RESERVOIR @ RILEY CR. EMBAYMENT | 1992-06-09 | 1023 | 0 | TEMPERATURE, WATER (DEGREES CENTIGRADE) | 20.96
NORMANDY06 |  | NORMANDY RESERVOIR @ RILEY CR. EMBAYMENT | 1992-06-09 | 1023 | 0 | DEPTH, MAXIMUM, OF SAMPLE (FEET) | 9.8
NORMANDY06 |  | NORMANDY RESERVOIR @ RILEY CR. EMBAYMENT | 1992-06-09 | 1023 | 0 | SPECIFIC CONDUCTANCE,FIELD (UMHOS/CM @ 25C) | 93
NORMANDY06 |  | NORMANDY RESERVOIR @ RILEY CR. EMBAYMENT | 1992-06-09 | 1023 | 0 | OXYGEN, DISSOLVED MG/L | 8.8
NORMANDY06 |  | NORMANDY RESERVOIR @ RILEY CR. EMBAYMENT | 1992-06-09 | 1023 | 0 | OXYGEN, DISSOLVED, PERCENT OF SATURATION % | 97.7777
NORMANDY06 |  | NORMANDY RESERVOIR @ RILEY CR. EMBAYMENT | 1992-06-09 | 1023 | 0 | PH (STANDARD UNITS) | 8.57
NORMANDY06 |  | NORMANDY RESERVOIR @ RILEY CR. EMBAYMENT | 1992-06-09 | 1024 | 0 | NUMBER USED IN SAMPLE ACCOUNTING PROCEDURE | 92060100
NORMANDY06 |  | NORMANDY RESERVOIR @ RILEY CR. EMBAYMENT | 1992-06-09 | 1024 | 0 | TEMPERATURE, WATER (DEGREES CENTIGRADE) | 19.74
NORMANDY06 |  | NORMANDY RESERVOIR @ RILEY CR. EMBAYMENT | 1992-06-09 | 1024 | 0 | DEPTH, MAXIMUM, OF SAMPLE (FEET) | 13.1
NORMANDY06 |  | NORMANDY RESERVOIR @ RILEY CR. EMBAYMENT | 1992-06-09 | 1024 | 0 | SPECIFIC CONDUCTANCE,FIELD (UMHOS/CM @ 25C) | 93
NORMANDY06 |  | NORMANDY RESERVOIR @ RILEY CR. EMBAYMENT | 1992-06-09 | 1024 | 0 | OXYGEN, DISSOLVED MG/L | 6.95
NORMANDY06 |  | NORMANDY RESERVOIR @ RILEY CR. EMBAYMENT | 1992-06-09 | 1024 | 0 | OXYGEN, DISSOLVED, PERCENT OF SATURATION % | 75.5434
NORMANDY06 |  | NORMANDY RESERVOIR @ RILEY CR. EMBAYMENT | 1992-06-09 | 1024 | 0 | PH (STANDARD UNITS) | 8.05
NORMANDY06 |  | NORMANDY RESERVOIR @ RILEY CR. EMBAYMENT | 1992-06-09 | 1025 | 0 | NUMBER USED IN SAMPLE ACCOUNTING PROCEDURE | 92060100
NORMANDY06 |  | NORMANDY RESERVOIR @ RILEY CR. EMBAYMENT | 1992-06-09 | 1025 | 0 | TEMPERATURE, WATER (DEGREES CENTIGRADE) | 19.23
NORMANDY06 |  | NORMANDY RESERVOIR @ RILEY CR. EMBAYMENT | 1992-06-09 | 1025 | 0 | DEPTH, MAXIMUM, OF SAMPLE (FEET) | 16.4
NORMANDY06 |  | NORMANDY RESERVOIR @ RILEY CR. EMBAYMENT | 1992-06-09 | 1025 | 0 | SPECIFIC CONDUCTANCE,FIELD (UMHOS/CM @ 25C) | 94
NORMANDY06 |  | NORMANDY RESERVOIR @ RILEY CR. EMBAYMENT | 1992-06-09 | 1025 | 0 | OXYGEN, DISSOLVED MG/L | 6.1
NORMANDY06 |  | NORMANDY RESERVOIR @ RILEY CR. EMBAYMENT | 1992-06-09 | 1025 | 0 | OXYGEN, DISSOLVED, PERCENT OF SATURATION % | 64.8936
NORMANDY06 |  | NORMANDY RESERVOIR @ RILEY CR. EMBAYMENT | 1992-06-09 | 1025 | 0 | PH (STANDARD UNITS) | 7.38
NORMANDY06 |  | NORMANDY RESERVOIR @ RILEY CR. EMBAYMENT | 1992-06-09 | 1026 | 0 | NUMBER USED IN SAMPLE ACCOUNTING PROCEDURE | 92060100
NORMANDY06 |  | NORMANDY RESERVOIR @ RILEY CR. EMBAYMENT | 1992-06-09 | 1026 | 0 | TEMPERATURE, WATER (DEGREES CENTIGRADE) | 18.04
NORMANDY06 |  | NORMANDY RESERVOIR @ RILEY CR. EMBAYMENT | 1992-06-09 | 1026 | 0 | DEPTH, MAXIMUM, OF SAMPLE (FEET) | 19.7
NORMANDY06 |  | NORMANDY RESERVOIR @ RILEY CR. EMBAYMENT | 1992-06-09 | 1026 | 0 | SPECIFIC CONDUCTANCE,FIELD (UMHOS/CM @ 25C) | 95
NORMANDY06 |  | NORMANDY RESERVOIR @ RILEY CR. EMBAYMENT | 1992-06-09 | 1026 | 0 | OXYGEN, DISSOLVED MG/L | 4.12
NORMANDY06 |  | NORMANDY RESERVOIR @ RILEY CR. EMBAYMENT | 1992-06-09 | 1026 | 0 | OXYGEN, DISSOLVED, PERCENT OF SATURATION % | 43.3684
NORMANDY06 |  | NORMANDY RESERVOIR @ RILEY CR. EMBAYMENT | 1992-06-09 | 1026 | 0 | PH (STANDARD UNITS) | 6.46
NORMANDY06 |  | NORMANDY RESERVOIR @ RILEY CR. EMBAYMENT | 1992-06-09 | 1027 | 0 | NUMBER USED IN SAMPLE ACCOUNTING PROCEDURE | 92060100
NORMANDY06 |  | NORMANDY RESERVOIR @ RILEY CR. EMBAYMENT | 1992-06-09 | 1027 | 0 | TEMPERATURE, WATER (DEGREES CENTIGRADE) | 16.03
NORMANDY06 |  | NORMANDY RESERVOIR @ RILEY CR. EMBAYMENT | 1992-06-09 | 1027 | 0 | DEPTH, MAXIMUM, OF SAMPLE (FEET) | 23
NORMANDY06 |  | NORMANDY RESERVOIR @ RILEY CR. EMBAYMENT | 1992-06-09 | 1027 | 0 | SPECIFIC CONDUCTANCE,FIELD (UMHOS/CM @ 25C) | 95
NORMANDY06 |  | NORMANDY RESERVOIR @ RILEY CR. EMBAYMENT | 1992-06-09 | 1027 | 0 | OXYGEN, DISSOLVED MG/L | 1.95
NORMANDY06 |  | NORMANDY RESERVOIR @ RILEY CR. EMBAYMENT | 1992-06-09 | 1027 | 0 | OXYGEN, DISSOLVED, PERCENT OF SATURATION % | 19.5
NORMANDY06 |  | NORMANDY RESERVOIR @ RILEY CR. EMBAYMENT | 1992-06-09 | 1027 | 0 | PH (STANDARD UNITS) | 6.33
NORMANDY06 |  | NORMANDY RESERVOIR @ RILEY CR. EMBAYMENT | 1992-06-09 | 1028 | 0 | NUMBER USED IN SAMPLE ACCOUNTING PROCEDURE | 92060100
NORMANDY06 |  | NORMANDY RESERVOIR @ RILEY CR. EMBAYMENT | 1992-06-09 | 1028 | 0 | TEMPERATURE, WATER (DEGREES CENTIGRADE) | 14.35
NORMANDY06 |  | NORMANDY RESERVOIR @ RILEY CR. EMBAYMENT | 1992-06-09 | 1028 | 0 | DEPTH, MAXIMUM, OF SAMPLE (FEET) | 26.2
NORMANDY06 |  | NORMANDY RESERVOIR @ RILEY CR. EMBAYMENT | 1992-06-09 | 1028 | 0 | SPECIFIC CONDUCTANCE,FIELD (UMHOS/CM @ 25C) | 93
NORMANDY06 |  | NORMANDY RESERVOIR @ RILEY CR. EMBAYMENT | 1992-06-09 | 1028 | 0 | OXYGEN, DISSOLVED MG/L | 4.63
NORMANDY06 |  | NORMANDY RESERVOIR @ RILEY CR. EMBAYMENT | 1992-06-09 | 1028 | 0 | OXYGEN, DISSOLVED, PERCENT OF SATURATION % | 44.5192
NORMANDY06 |  | NORMANDY RESERVOIR @ RILEY CR. EMBAYMENT | 1992-06-09 | 1028 | 0 | PH (STANDARD UNITS) | 6.34
NORMANDY06 |  | NORMANDY RESERVOIR @ RILEY CR. EMBAYMENT | 1992-06-09 | 1029 | 0 | NUMBER USED IN SAMPLE ACCOUNTING PROCEDURE | 92060100
NORMANDY06 |  | NORMANDY RESERVOIR @ RILEY CR. EMBAYMENT | 1992-06-09 | 1029 | 0 | TEMPERATURE, WATER (DEGREES CENTIGRADE) | 13.44
NORMANDY06 |  | NORMANDY RESERVOIR @ RILEY CR. EMBAYMENT | 1992-06-09 | 1029 | 0 | DEPTH, MAXIMUM, OF SAMPLE (FEET) | 29.5
NORMANDY06 |  | NORMANDY RESERVOIR @ RILEY CR. EMBAYMENT | 1992-06-09 | 1029 | 0 | TURBIDITY, (JACKSON CANDLE UNITS) | 3.65
NORMANDY06 |  | NORMANDY RESERVOIR @ RILEY CR. EMBAYMENT | 1992-06-09 | 1029 | 0 | SPECIFIC CONDUCTANCE,FIELD (UMHOS/CM @ 25C) | 93
NORMANDY06 |  | NORMANDY RESERVOIR @ RILEY CR. EMBAYMENT | 1992-06-09 | 1029 | 0 | OXYGEN, DISSOLVED MG/L | 1.32
NORMANDY06 |  | NORMANDY RESERVOIR @ RILEY CR. EMBAYMENT | 1992-06-09 | 1029 | 0 | OXYGEN, DISSOLVED, PERCENT OF SATURATION % | 12.4528
NORMANDY06 |  | NORMANDY RESERVOIR @ RILEY CR. EMBAYMENT | 1992-06-09 | 1029 | 0 | PH (STANDARD UNITS) | 6.36
NORMANDY06 |  | NORMANDY RESERVOIR @ RILEY CR. EMBAYMENT | 1992-06-09 | 1029 | 0 | ALKALINITY, TOTAL (MG/L AS CACO3) | 39.5
NORMANDY06 |  | NORMANDY RESERVOIR @ RILEY CR. EMBAYMENT | 1992-06-09 | 1029 | 0 | RESIDUE, TOTAL NONFILTRABLE (MG/L) | 11
NORMANDY06 |  | NORMANDY RESERVOIR @ RILEY CR. EMBAYMENT | 1992-06-09 | 1029 | 0 | NITROGEN, ORGANIC, TOTAL (MG/L AS N) | 0.17
NORMANDY06 |  | NORMANDY RESERVOIR @ RILEY CR. EMBAYMENT | 1992-06-09 | 1029 | 0 | NITROGEN, AMMONIA, TOTAL (MG/L AS N) | 0.02
NORMANDY06 |  | NORMANDY RESERVOIR @ RILEY CR. EMBAYMENT | 1992-06-09 | 1029 | 0 | AMMONIA, UNIONZED (MG/L AS N) | 1.1105e-05
NORMANDY06 |  | NORMANDY RESERVOIR @ RILEY CR. EMBAYMENT | 1992-06-09 | 1029 | 0 | AMMONIA, UNIONIZED (CALC FR TEMP-PH-NH4) (MG/L) | 1.3502e-05
NORMANDY06 |  | NORMANDY RESERVOIR @ RILEY CR. EMBAYMENT | 1992-06-09 | 1029 | 0 | NITRITE PLUS NITRATE, TOTAL 1 DET. (MG/L AS N) | 0.39
NORMANDY06 |  | NORMANDY RESERVOIR @ RILEY CR. EMBAYMENT | 1992-06-09 | 1029 | 0 | NITROGEN, AMMONIA&ORG., TOTAL 1 DET (MG/L AS N) | 0.19
NORMANDY06 |  | NORMANDY RESERVOIR @ RILEY CR. EMBAYMENT | 1992-06-09 | 1029 | 0 | PHOSPHORUS, TOTAL (MG/L AS P) | 0.01
NORMANDY06 |  | NORMANDY RESERVOIR @ RILEY CR. EMBAYMENT | 1992-06-09 | 1029 | 0 | CARBON, TOTAL (MG/L AS C) | 5
NORMANDY06 |  | NORMANDY RESERVOIR @ RILEY CR. EMBAYMENT | 1992-06-09 | 1029 | 0 | HARDNESS, TOTAL (MG/L AS CACO3) | 61.3
NORMANDY06 |  | NORMANDY RESERVOIR @ RILEY CR. EMBAYMENT | 1992-06-09 | 1029 | 0 | PHOSPHORUS,IN TOTAL ORTHOPHOSPHATE (MG/L AS P) | 0.01
NORMANDY06 |  | NORMANDY RESERVOIR @ RILEY CR. EMBAYMENT | 1992-06-09 | 1030 | 0 | NUMBER USED IN SAMPLE ACCOUNTING PROCEDURE | 92060100
NORMANDY06 |  | NORMANDY RESERVOIR @ RILEY CR. EMBAYMENT | 1992-06-09 | 1030 | 0 | TEMPERATURE, WATER (DEGREES CENTIGRADE) | 12
NORMANDY06 |  | NORMANDY RESERVOIR @ RILEY CR. EMBAYMENT | 1992-06-09 | 1030 | 0 | DEPTH, MAXIMUM, OF SAMPLE (FEET) | 32.8
NORMANDY06 |  | NORMANDY RESERVOIR @ RILEY CR. EMBAYMENT | 1992-06-09 | 1030 | 0 | SPECIFIC CONDUCTANCE,FIELD (UMHOS/CM @ 25C) | 91
NORMANDY06 |  | NORMANDY RESERVOIR @ RILEY CR. EMBAYMENT | 1992-06-09 | 1030 | 0 | OXYGEN, DISSOLVED MG/L | 7.94
NORMANDY06 |  | NORMANDY RESERVOIR @ RILEY CR. EMBAYMENT | 1992-06-09 | 1030 | 0 | OXYGEN, DISSOLVED, PERCENT OF SATURATION % | 73.5185
NORMANDY06 |  | NORMANDY RESERVOIR @ RILEY CR. EMBAYMENT | 1992-06-09 | 1030 | 0 | PH (STANDARD UNITS) | 6.41
NORMANDY06 |  | NORMANDY RESERVOIR @ RILEY CR. EMBAYMENT | 1992-06-09 | 1031 | 0 | NUMBER USED IN SAMPLE ACCOUNTING PROCEDURE | 92060100
NORMANDY06 |  | NORMANDY RESERVOIR @ RILEY CR. EMBAYMENT | 1992-06-09 | 1031 | 0 | TEMPERATURE, WATER (DEGREES CENTIGRADE) | 11.93
NORMANDY06 |  | NORMANDY RESERVOIR @ RILEY CR. EMBAYMENT | 1992-06-09 | 1031 | 0 | DEPTH, MAXIMUM, OF SAMPLE (FEET) | 36.1
NORMANDY06 |  | NORMANDY RESERVOIR @ RILEY CR. EMBAYMENT | 1992-06-09 | 1031 | 0 | SPECIFIC CONDUCTANCE,FIELD (UMHOS/CM @ 25C) | 89
NORMANDY06 |  | NORMANDY RESERVOIR @ RILEY CR. EMBAYMENT | 1992-06-09 | 1031 | 0 | OXYGEN, DISSOLVED MG/L | 1.91
NORMANDY06 |  | NORMANDY RESERVOIR @ RILEY CR. EMBAYMENT | 1992-06-09 | 1031 | 0 | OXYGEN, DISSOLVED, PERCENT OF SATURATION % | 17.6852
NORMANDY06 |  | NORMANDY RESERVOIR @ RILEY CR. EMBAYMENT | 1992-06-09 | 1031 | 0 | PH (STANDARD UNITS) | 6.43
NORMANDY06 |  | NORMANDY RESERVOIR @ RILEY CR. EMBAYMENT | 1992-06-09 | 1032 | 0 | NUMBER USED IN SAMPLE ACCOUNTING PROCEDURE | 92060100
NORMANDY06 |  | NORMANDY RESERVOIR @ RILEY CR. EMBAYMENT | 1992-06-09 | 1032 | 0 | TEMPERATURE, WATER (DEGREES CENTIGRADE) | 11.66
NORMANDY06 |  | NORMANDY RESERVOIR @ RILEY CR. EMBAYMENT | 1992-06-09 | 1032 | 0 | DEPTH, MAXIMUM, OF SAMPLE (FEET) | 39.4
NORMANDY06 |  | NORMANDY RESERVOIR @ RILEY CR. EMBAYMENT | 1992-06-09 | 1032 | 0 | SPECIFIC CONDUCTANCE,FIELD (UMHOS/CM @ 25C) | 92
NORMANDY06 |  | NORMANDY RESERVOIR @ RILEY CR. EMBAYMENT | 1992-06-09 | 1032 | 0 | OXYGEN, DISSOLVED MG/L | 1.78
NORMANDY06 |  | NORMANDY RESERVOIR @ RILEY CR. EMBAYMENT | 1992-06-09 | 1032 | 0 | OXYGEN, DISSOLVED, PERCENT OF SATURATION % | 16.4815
NORMANDY06 |  | NORMANDY RESERVOIR @ RILEY CR. EMBAYMENT | 1992-06-09 | 1032 | 0 | PH (STANDARD UNITS) | 6.47
NORMANDY06 |  | NORMANDY RESERVOIR @ RILEY CR. EMBAYMENT | 1992-06-09 | 1033 | 0 | NUMBER USED IN SAMPLE ACCOUNTING PROCEDURE | 92060100
NORMANDY06 |  | NORMANDY RESERVOIR @ RILEY CR. EMBAYMENT | 1992-06-09 | 1033 | 0 | TEMPERATURE, WATER (DEGREES CENTIGRADE) | 11.63
NORMANDY06 |  | NORMANDY RESERVOIR @ RILEY CR. EMBAYMENT | 1992-06-09 | 1033 | 0 | DEPTH, MAXIMUM, OF SAMPLE (FEET) | 42.7
NORMANDY06 |  | NORMANDY RESERVOIR @ RILEY CR. EMBAYMENT | 1992-06-09 | 1033 | 0 | SPECIFIC CONDUCTANCE,FIELD (UMHOS/CM @ 25C) | 90
NORMANDY06 |  | NORMANDY RESERVOIR @ RILEY CR. EMBAYMENT | 1992-06-09 | 1033 | 0 | OXYGEN, DISSOLVED MG/L | 1.95
NORMANDY06 |  | NORMANDY RESERVOIR @ RILEY CR. EMBAYMENT | 1992-06-09 | 1033 | 0 | OXYGEN, DISSOLVED, PERCENT OF SATURATION % | 18.0555
NORMANDY06 |  | NORMANDY RESERVOIR @ RILEY CR. EMBAYMENT | 1992-06-09 | 1033 | 0 | PH (STANDARD UNITS) | 6.5
NORMANDY06 |  | NORMANDY RESERVOIR @ RILEY CR. EMBAYMENT | 1992-06-09 | 1034 | 0 | NUMBER USED IN SAMPLE ACCOUNTING PROCEDURE | 92060100
NORMANDY06 |  | NORMANDY RESERVOIR @ RILEY CR. EMBAYMENT | 1992-06-09 | 1034 | 0 | TEMPERATURE, WATER (DEGREES CENTIGRADE) | 11.54
NORMANDY06 |  | NORMANDY RESERVOIR @ RILEY CR. EMBAYMENT | 1992-06-09 | 1034 | 0 | DEPTH, MAXIMUM, OF SAMPLE (FEET) | 45.9
NORMANDY06 |  | NORMANDY RESERVOIR @ RILEY CR. EMBAYMENT | 1992-06-09 | 1034 | 0 | SPECIFIC CONDUCTANCE,FIELD (UMHOS/CM @ 25C) | 90
NORMANDY06 |  | NORMANDY RESERVOIR @ RILEY CR. EMBAYMENT | 1992-06-09 | 1034 | 0 | OXYGEN, DISSOLVED MG/L | 1.95
NORMANDY06 |  | NORMANDY RESERVOIR @ RILEY CR. EMBAYMENT | 1992-06-09 | 1034 | 0 | OXYGEN, DISSOLVED, PERCENT OF SATURATION % | 18.0555
NORMANDY06 |  | NORMANDY RESERVOIR @ RILEY CR. EMBAYMENT | 1992-06-09 | 1034 | 0 | PH (STANDARD UNITS) | 6.55
NORMANDY06 |  | NORMANDY RESERVOIR @ RILEY CR. EMBAYMENT | 1992-06-09 | 1035 | 0 | NUMBER USED IN SAMPLE ACCOUNTING PROCEDURE | 92060100
NORMANDY06 |  | NORMANDY RESERVOIR @ RILEY CR. EMBAYMENT | 1992-06-09 | 1035 | 0 | TEMPERATURE, WATER (DEGREES CENTIGRADE) | 11.66
NORMANDY06 |  | NORMANDY RESERVOIR @ RILEY CR. EMBAYMENT | 1992-06-09 | 1035 | 0 | DEPTH, MAXIMUM, OF SAMPLE (FEET) | 49.2
NORMANDY06 |  | NORMANDY RESERVOIR @ RILEY CR. EMBAYMENT | 1992-06-09 | 1035 | 0 | SPECIFIC CONDUCTANCE,FIELD (UMHOS/CM @ 25C) | 90
NORMANDY06 |  | NORMANDY RESERVOIR @ RILEY CR. EMBAYMENT | 1992-06-09 | 1035 | 0 | OXYGEN, DISSOLVED MG/L | 1.8
NORMANDY06 |  | NORMANDY RESERVOIR @ RILEY CR. EMBAYMENT | 1992-06-09 | 1035 | 0 | OXYGEN, DISSOLVED, PERCENT OF SATURATION % | 16.6667
NORMANDY06 |  | NORMANDY RESERVOIR @ RILEY CR. EMBAYMENT | 1992-06-09 | 1035 | 0 | PH (STANDARD UNITS) | 6.59
NORMANDY06 |  | NORMANDY RESERVOIR @ RILEY CR. EMBAYMENT | 1992-06-09 | 1036 | 0 | NUMBER USED IN SAMPLE ACCOUNTING PROCEDURE | 92060100
NORMANDY06 |  | NORMANDY RESERVOIR @ RILEY CR. EMBAYMENT | 1992-06-09 | 1036 | 0 | TEMPERATURE, WATER (DEGREES CENTIGRADE) | 11.39
NORMANDY06 |  | NORMANDY RESERVOIR @ RILEY CR. EMBAYMENT | 1992-06-09 | 1036 | 0 | DEPTH, MAXIMUM, OF SAMPLE (FEET) | 52.5
NORMANDY06 |  | NORMANDY RESERVOIR @ RILEY CR. EMBAYMENT | 1992-06-09 | 1036 | 0 | SPECIFIC CONDUCTANCE,FIELD (UMHOS/CM @ 25C) | 91
NORMANDY06 |  | NORMANDY RESERVOIR @ RILEY CR. EMBAYMENT | 1992-06-09 | 1036 | 0 | OXYGEN, DISSOLVED MG/L | 7.66
NORMANDY06 |  | NORMANDY RESERVOIR @ RILEY CR. EMBAYMENT | 1992-06-09 | 1036 | 0 | OXYGEN, DISSOLVED, PERCENT OF SATURATION % | 69.009
NORMANDY06 |  | NORMANDY RESERVOIR @ RILEY CR. EMBAYMENT | 1992-06-09 | 1036 | 0 | PH (STANDARD UNITS) | 6.67
NORMANDY06 |  | NORMANDY RESERVOIR @ RILEY CR. EMBAYMENT | 1992-06-09 | 1037 | 0 | NUMBER USED IN SAMPLE ACCOUNTING PROCEDURE | 92060100
NORMANDY06 |  | NORMANDY RESERVOIR @ RILEY CR. EMBAYMENT | 1992-06-09 | 1037 | 0 | TEMPERATURE, WATER (DEGREES CENTIGRADE) | 11.45
NORMANDY06 |  | NORMANDY RESERVOIR @ RILEY CR. EMBAYMENT | 1992-06-09 | 1037 | 0 | DEPTH, MAXIMUM, OF SAMPLE (FEET) | 55.8
NORMANDY06 |  | NORMANDY RESERVOIR @ RILEY CR. EMBAYMENT | 1992-06-09 | 1037 | 0 | TURBIDITY, (JACKSON CANDLE UNITS) | 4.26
NORMANDY06 |  | NORMANDY RESERVOIR @ RILEY CR. EMBAYMENT | 1992-06-09 | 1037 | 0 | SPECIFIC CONDUCTANCE,FIELD (UMHOS/CM @ 25C) | 90
NORMANDY06 |  | NORMANDY RESERVOIR @ RILEY CR. EMBAYMENT | 1992-06-09 | 1037 | 0 | OXYGEN, DISSOLVED MG/L | 1.47
NORMANDY06 |  | NORMANDY RESERVOIR @ RILEY CR. EMBAYMENT | 1992-06-09 | 1037 | 0 | OXYGEN, DISSOLVED, PERCENT OF SATURATION % | 13.2432
NORMANDY06 |  | NORMANDY RESERVOIR @ RILEY CR. EMBAYMENT | 1992-06-09 | 1037 | 0 | PH (STANDARD UNITS) | 6.73
NORMANDY06 |  | NORMANDY RESERVOIR @ RILEY CR. EMBAYMENT | 1992-06-09 | 1037 | 0 | ALKALINITY, TOTAL (MG/L AS CACO3) | 37.6
NORMANDY06 |  | NORMANDY RESERVOIR @ RILEY CR. EMBAYMENT | 1992-06-09 | 1037 | 0 | RESIDUE, TOTAL NONFILTRABLE (MG/L) | 4
NORMANDY06 |  | NORMANDY RESERVOIR @ RILEY CR. EMBAYMENT | 1992-06-09 | 1037 | 0 | NITROGEN, ORGANIC, TOTAL (MG/L AS N) | 0.13
NORMANDY06 |  | NORMANDY RESERVOIR @ RILEY CR. EMBAYMENT | 1992-06-09 | 1037 | 0 | NITROGEN, AMMONIA, TOTAL (MG/L AS N) | 0.02
NORMANDY06 |  | NORMANDY RESERVOIR @ RILEY CR. EMBAYMENT | 1992-06-09 | 1037 | 0 | AMMONIA, UNIONZED (MG/L AS N) | 2.2319e-05
NORMANDY06 |  | NORMANDY RESERVOIR @ RILEY CR. EMBAYMENT | 1992-06-09 | 1037 | 0 | AMMONIA, UNIONIZED (CALC FR TEMP-PH-NH4) (MG/L) | 2.7137e-05
NORMANDY06 |  | NORMANDY RESERVOIR @ RILEY CR. EMBAYMENT | 1992-06-09 | 1037 | 0 | NITRITE PLUS NITRATE, TOTAL 1 DET. (MG/L AS N) | 0.5
NORMANDY06 |  | NORMANDY RESERVOIR @ RILEY CR. EMBAYMENT | 1992-06-09 | 1037 | 0 | NITROGEN, AMMONIA&ORG., TOTAL 1 DET (MG/L AS N) | 0.13
NORMANDY06 |  | NORMANDY RESERVOIR @ RILEY CR. EMBAYMENT | 1992-06-09 | 1037 | 0 | PHOSPHORUS, TOTAL (MG/L AS P) | 0.01
NORMANDY06 |  | NORMANDY RESERVOIR @ RILEY CR. EMBAYMENT | 1992-06-09 | 1037 | 0 | CARBON, TOTAL (MG/L AS C) | 5
NORMANDY06 |  | NORMANDY RESERVOIR @ RILEY CR. EMBAYMENT | 1992-06-09 | 1037 | 0 | HARDNESS, TOTAL (MG/L AS CACO3) | 56.2
NORMANDY06 |  | NORMANDY RESERVOIR @ RILEY CR. EMBAYMENT | 1992-06-09 | 1037 | 0 | IRON, TOTAL (UG/L AS FE) | 260
NORMANDY06 |  | NORMANDY RESERVOIR @ RILEY CR. EMBAYMENT | 1992-06-09 | 1037 | 0 | MANGANESE, TOTAL (UG/L AS MN) | 320
NORMANDY06 |  | NORMANDY RESERVOIR @ RILEY CR. EMBAYMENT | 1992-06-09 | 1037 | 0 | ZINC, TOTAL (UG/L AS ZN) | 2
NORMANDY06 |  | NORMANDY RESERVOIR @ RILEY CR. EMBAYMENT | 1992-06-09 | 1037 | 0 | PHOSPHORUS,IN TOTAL ORTHOPHOSPHATE (MG/L AS P) | 0.01
NORMANDY06 |  | NORMANDY RESERVOIR @ RILEY CR. EMBAYMENT | 1992-06-23 | 940 | 0 | NUMBER USED IN SAMPLE ACCOUNTING PROCEDURE | 92060300
NORMANDY06 |  | NORMANDY RESERVOIR @ RILEY CR. EMBAYMENT | 1992-06-23 | 940 | 0 | TEMPERATURE, WATER (DEGREES CENTIGRADE) | 24.26
NORMANDY06 |  | NORMANDY RESERVOIR @ RILEY CR. EMBAYMENT | 1992-06-23 | 940 | 0 | DEPTH, MAXIMUM, OF SAMPLE (FEET) | 1
NORMANDY06 |  | NORMANDY RESERVOIR @ RILEY CR. EMBAYMENT | 1992-06-23 | 940 | 0 | TURBIDITY, (JACKSON CANDLE UNITS) | 3.52
NORMANDY06 |  | NORMANDY RESERVOIR @ RILEY CR. EMBAYMENT | 1992-06-23 | 940 | 0 | TRANSPARENCY, SECCHI DISC (INCHES) | 60
NORMANDY06 |  | NORMANDY RESERVOIR @ RILEY CR. EMBAYMENT | 1992-06-23 | 940 | 0 | SPECIFIC CONDUCTANCE,FIELD (UMHOS/CM @ 25C) | 94
NORMANDY06 |  | NORMANDY RESERVOIR @ RILEY CR. EMBAYMENT | 1992-06-23 | 940 | 0 | PH (STANDARD UNITS) | 8.4
NORMANDY06 |  | NORMANDY RESERVOIR @ RILEY CR. EMBAYMENT | 1992-06-23 | 940 | 0 | ALKALINITY, TOTAL (MG/L AS CACO3) | 39.8
NORMANDY06 |  | NORMANDY RESERVOIR @ RILEY CR. EMBAYMENT | 1992-06-23 | 940 | 0 | RESIDUE, TOTAL NONFILTRABLE (MG/L) | 8
NORMANDY06 |  | NORMANDY RESERVOIR @ RILEY CR. EMBAYMENT | 1992-06-23 | 940 | 0 | NITROGEN, ORGANIC, TOTAL (MG/L AS N) | 0.28
NORMANDY06 |  | NORMANDY RESERVOIR @ RILEY CR. EMBAYMENT | 1992-06-23 | 940 | 0 | NITROGEN, AMMONIA, TOTAL (MG/L AS N) | 0.02
NORMANDY06 |  | NORMANDY RESERVOIR @ RILEY CR. EMBAYMENT | 1992-06-23 | 940 | 0 | AMMONIA, UNIONZED (MG/L AS N) | 0.0023826
NORMANDY06 |  | NORMANDY RESERVOIR @ RILEY CR. EMBAYMENT | 1992-06-23 | 940 | 0 | AMMONIA, UNIONIZED (CALC FR TEMP-PH-NH4) (MG/L) | 0.002897
NORMANDY06 |  | NORMANDY RESERVOIR @ RILEY CR. EMBAYMENT | 1992-06-23 | 940 | 0 | NITRITE PLUS NITRATE, TOTAL 1 DET. (MG/L AS N) | 0.02
NORMANDY06 |  | NORMANDY RESERVOIR @ RILEY CR. EMBAYMENT | 1992-06-23 | 940 | 0 | NITROGEN, AMMONIA&ORG., TOTAL 1 DET (MG/L AS N) | 0.28
NORMANDY06 |  | NORMANDY RESERVOIR @ RILEY CR. EMBAYMENT | 1992-06-23 | 940 | 0 | PHOSPHORUS, TOTAL (MG/L AS P) | 0.01
NORMANDY06 |  | NORMANDY RESERVOIR @ RILEY CR. EMBAYMENT | 1992-06-23 | 940 | 0 | CARBON, TOTAL (MG/L AS C) | 5.15
NORMANDY06 |  | NORMANDY RESERVOIR @ RILEY CR. EMBAYMENT | 1992-06-23 | 940 | 0 | HARDNESS, TOTAL (MG/L AS CACO3) | 44.9
NORMANDY06 |  | NORMANDY RESERVOIR @ RILEY CR. EMBAYMENT | 1992-06-23 | 940 | 0 | CHLOROPHYLL A UG/L FLUOROMETRIC CORRECTED | 4.84
NORMANDY06 |  | NORMANDY RESERVOIR @ RILEY CR. EMBAYMENT | 1992-06-23 | 940 | 0 | PHOSPHORUS,IN TOTAL ORTHOPHOSPHATE (MG/L AS P) | 0.01
NORMANDY06 |  | NORMANDY RESERVOIR @ RILEY CR. EMBAYMENT | 1992-06-23 | 941 | 0 | NUMBER USED IN SAMPLE ACCOUNTING PROCEDURE | 92060300
NORMANDY06 |  | NORMANDY RESERVOIR @ RILEY CR. EMBAYMENT | 1992-06-23 | 941 | 0 | TEMPERATURE, WATER (DEGREES CENTIGRADE) | 24
NORMANDY06 |  | NORMANDY RESERVOIR @ RILEY CR. EMBAYMENT | 1992-06-23 | 941 | 0 | DEPTH, MAXIMUM, OF SAMPLE (FEET) | 3.3
NORMANDY06 |  | NORMANDY RESERVOIR @ RILEY CR. EMBAYMENT | 1992-06-23 | 941 | 0 | SPECIFIC CONDUCTANCE,FIELD (UMHOS/CM @ 25C) | 94
NORMANDY06 |  | NORMANDY RESERVOIR @ RILEY CR. EMBAYMENT | 1992-06-23 | 941 | 0 | PH (STANDARD UNITS) | 8.4
NORMANDY06 |  | NORMANDY RESERVOIR @ RILEY CR. EMBAYMENT | 1992-06-23 | 942 | 0 | NUMBER USED IN SAMPLE ACCOUNTING PROCEDURE | 92060300
NORMANDY06 |  | NORMANDY RESERVOIR @ RILEY CR. EMBAYMENT | 1992-06-23 | 942 | 0 | TEMPERATURE, WATER (DEGREES CENTIGRADE) | 23.83
NORMANDY06 |  | NORMANDY RESERVOIR @ RILEY CR. EMBAYMENT | 1992-06-23 | 942 | 0 | DEPTH, MAXIMUM, OF SAMPLE (FEET) | 6.6
NORMANDY06 |  | NORMANDY RESERVOIR @ RILEY CR. EMBAYMENT | 1992-06-23 | 942 | 0 | SPECIFIC CONDUCTANCE,FIELD (UMHOS/CM @ 25C) | 94
NORMANDY06 |  | NORMANDY RESERVOIR @ RILEY CR. EMBAYMENT | 1992-06-23 | 942 | 0 | PH (STANDARD UNITS) | 8.39
NORMANDY06 |  | NORMANDY RESERVOIR @ RILEY CR. EMBAYMENT | 1992-06-23 | 943 | 0 | NUMBER USED IN SAMPLE ACCOUNTING PROCEDURE | 92060300
NORMANDY06 |  | NORMANDY RESERVOIR @ RILEY CR. EMBAYMENT | 1992-06-23 | 943 | 0 | TEMPERATURE, WATER (DEGREES CENTIGRADE) | 23.65
NORMANDY06 |  | NORMANDY RESERVOIR @ RILEY CR. EMBAYMENT | 1992-06-23 | 943 | 0 | DEPTH, MAXIMUM, OF SAMPLE (FEET) | 9.8
NORMANDY06 |  | NORMANDY RESERVOIR @ RILEY CR. EMBAYMENT | 1992-06-23 | 943 | 0 | SPECIFIC CONDUCTANCE,FIELD (UMHOS/CM @ 25C) | 95
NORMANDY06 |  | NORMANDY RESERVOIR @ RILEY CR. EMBAYMENT | 1992-06-23 | 943 | 0 | PH (STANDARD UNITS) | 8.35
NORMANDY06 |  | NORMANDY RESERVOIR @ RILEY CR. EMBAYMENT | 1992-06-23 | 944 | 0 | NUMBER USED IN SAMPLE ACCOUNTING PROCEDURE | 92060300
NORMANDY06 |  | NORMANDY RESERVOIR @ RILEY CR. EMBAYMENT | 1992-06-23 | 944 | 0 | TEMPERATURE, WATER (DEGREES CENTIGRADE) | 23.06
NORMANDY06 |  | NORMANDY RESERVOIR @ RILEY CR. EMBAYMENT | 1992-06-23 | 944 | 0 | DEPTH, MAXIMUM, OF SAMPLE (FEET) | 13.1
NORMANDY06 |  | NORMANDY RESERVOIR @ RILEY CR. EMBAYMENT | 1992-06-23 | 944 | 0 | SPECIFIC CONDUCTANCE,FIELD (UMHOS/CM @ 25C) | 97
NORMANDY06 |  | NORMANDY RESERVOIR @ RILEY CR. EMBAYMENT | 1992-06-23 | 944 | 0 | PH (STANDARD UNITS) | 7.95
NORMANDY06 |  | NORMANDY RESERVOIR @ RILEY CR. EMBAYMENT | 1992-06-23 | 945 | 0 | NUMBER USED IN SAMPLE ACCOUNTING PROCEDURE | 92060300
NORMANDY06 |  | NORMANDY RESERVOIR @ RILEY CR. EMBAYMENT | 1992-06-23 | 945 | 0 | TEMPERATURE, WATER (DEGREES CENTIGRADE) | 20.03
NORMANDY06 |  | NORMANDY RESERVOIR @ RILEY CR. EMBAYMENT | 1992-06-23 | 945 | 0 | DEPTH, MAXIMUM, OF SAMPLE (FEET) | 16.4
NORMANDY06 |  | NORMANDY RESERVOIR @ RILEY CR. EMBAYMENT | 1992-06-23 | 945 | 0 | SPECIFIC CONDUCTANCE,FIELD (UMHOS/CM @ 25C) | 101
NORMANDY06 |  | NORMANDY RESERVOIR @ RILEY CR. EMBAYMENT | 1992-06-23 | 945 | 0 | PH (STANDARD UNITS) | 6.37
NORMANDY06 |  | NORMANDY RESERVOIR @ RILEY CR. EMBAYMENT | 1992-06-23 | 946 | 0 | NUMBER USED IN SAMPLE ACCOUNTING PROCEDURE | 92060300
NORMANDY06 |  | NORMANDY RESERVOIR @ RILEY CR. EMBAYMENT | 1992-06-23 | 946 | 0 | TEMPERATURE, WATER (DEGREES CENTIGRADE) | 18.18
NORMANDY06 |  | NORMANDY RESERVOIR @ RILEY CR. EMBAYMENT | 1992-06-23 | 946 | 0 | DEPTH, MAXIMUM, OF SAMPLE (FEET) | 19.7
NORMANDY06 |  | NORMANDY RESERVOIR @ RILEY CR. EMBAYMENT | 1992-06-23 | 946 | 0 | SPECIFIC CONDUCTANCE,FIELD (UMHOS/CM @ 25C) | 98
NORMANDY06 |  | NORMANDY RESERVOIR @ RILEY CR. EMBAYMENT | 1992-06-23 | 946 | 0 | PH (STANDARD UNITS) | 6.25
NORMANDY06 |  | NORMANDY RESERVOIR @ RILEY CR. EMBAYMENT | 1992-06-23 | 947 | 0 | NUMBER USED IN SAMPLE ACCOUNTING PROCEDURE | 92060300
NORMANDY06 |  | NORMANDY RESERVOIR @ RILEY CR. EMBAYMENT | 1992-06-23 | 947 | 0 | TEMPERATURE, WATER (DEGREES CENTIGRADE) | 16.62
NORMANDY06 |  | NORMANDY RESERVOIR @ RILEY CR. EMBAYMENT | 1992-06-23 | 947 | 0 | DEPTH, MAXIMUM, OF SAMPLE (FEET) | 23
NORMANDY06 |  | NORMANDY RESERVOIR @ RILEY CR. EMBAYMENT | 1992-06-23 | 947 | 0 | SPECIFIC CONDUCTANCE,FIELD (UMHOS/CM @ 25C) | 97
NORMANDY06 |  | NORMANDY RESERVOIR @ RILEY CR. EMBAYMENT | 1992-06-23 | 947 | 0 | PH (STANDARD UNITS) | 6.19
NORMANDY06 |  | NORMANDY RESERVOIR @ RILEY CR. EMBAYMENT | 1992-06-23 | 948 | 0 | NUMBER USED IN SAMPLE ACCOUNTING PROCEDURE | 92060300
NORMANDY06 |  | NORMANDY RESERVOIR @ RILEY CR. EMBAYMENT | 1992-06-23 | 948 | 0 | TEMPERATURE, WATER (DEGREES CENTIGRADE) | 15.01
NORMANDY06 |  | NORMANDY RESERVOIR @ RILEY CR. EMBAYMENT | 1992-06-23 | 948 | 0 | DEPTH, MAXIMUM, OF SAMPLE (FEET) | 26.2
NORMANDY06 |  | NORMANDY RESERVOIR @ RILEY CR. EMBAYMENT | 1992-06-23 | 948 | 0 | TURBIDITY, (JACKSON CANDLE UNITS) | 2.72
NORMANDY06 |  | NORMANDY RESERVOIR @ RILEY CR. EMBAYMENT | 1992-06-23 | 948 | 0 | SPECIFIC CONDUCTANCE,FIELD (UMHOS/CM @ 25C) | 94
NORMANDY06 |  | NORMANDY RESERVOIR @ RILEY CR. EMBAYMENT | 1992-06-23 | 948 | 0 | PH (STANDARD UNITS) | 6.18
NORMANDY06 |  | NORMANDY RESERVOIR @ RILEY CR. EMBAYMENT | 1992-06-23 | 948 | 0 | ALKALINITY, TOTAL (MG/L AS CACO3) | 36.3
NORMANDY06 |  | NORMANDY RESERVOIR @ RILEY CR. EMBAYMENT | 1992-06-23 | 948 | 0 | RESIDUE, TOTAL NONFILTRABLE (MG/L) | 7
NORMANDY06 |  | NORMANDY RESERVOIR @ RILEY CR. EMBAYMENT | 1992-06-23 | 948 | 0 | NITROGEN, ORGANIC, TOTAL (MG/L AS N) | 0.28
NORMANDY06 |  | NORMANDY RESERVOIR @ RILEY CR. EMBAYMENT | 1992-06-23 | 948 | 0 | NITROGEN, AMMONIA, TOTAL (MG/L AS N) | 0.02
NORMANDY06 |  | NORMANDY RESERVOIR @ RILEY CR. EMBAYMENT | 1992-06-23 | 948 | 0 | AMMONIA, UNIONZED (MG/L AS N) | 8.2689e-06
NORMANDY06 |  | NORMANDY RESERVOIR @ RILEY CR. EMBAYMENT | 1992-06-23 | 948 | 0 | AMMONIA, UNIONIZED (CALC FR TEMP-PH-NH4) (MG/L) | 1.0054e-05
NORMANDY06 |  | NORMANDY RESERVOIR @ RILEY CR. EMBAYMENT | 1992-06-23 | 948 | 0 | NITRITE PLUS NITRATE, TOTAL 1 DET. (MG/L AS N) | 0.29
NORMANDY06 |  | NORMANDY RESERVOIR @ RILEY CR. EMBAYMENT | 1992-06-23 | 948 | 0 | NITROGEN, AMMONIA&ORG., TOTAL 1 DET (MG/L AS N) | 0.28
NORMANDY06 |  | NORMANDY RESERVOIR @ RILEY CR. EMBAYMENT | 1992-06-23 | 948 | 0 | PHOSPHORUS, TOTAL (MG/L AS P) | 0.01
NORMANDY06 |  | NORMANDY RESERVOIR @ RILEY CR. EMBAYMENT | 1992-06-23 | 948 | 0 | CARBON, TOTAL (MG/L AS C) | 5
NORMANDY06 |  | NORMANDY RESERVOIR @ RILEY CR. EMBAYMENT | 1992-06-23 | 948 | 0 | HARDNESS, TOTAL (MG/L AS CACO3) | 51.5
NORMANDY06 |  | NORMANDY RESERVOIR @ RILEY CR. EMBAYMENT | 1992-06-23 | 948 | 0 | PHOSPHORUS,IN TOTAL ORTHOPHOSPHATE (MG/L AS P) | 0.01
NORMANDY06 |  | NORMANDY RESERVOIR @ RILEY CR. EMBAYMENT | 1992-06-23 | 949 | 0 | NUMBER USED IN SAMPLE ACCOUNTING PROCEDURE | 92060300
NORMANDY06 |  | NORMANDY RESERVOIR @ RILEY CR. EMBAYMENT | 1992-06-23 | 949 | 0 | TEMPERATURE, WATER (DEGREES CENTIGRADE) | 13.66
NORMANDY06 |  | NORMANDY RESERVOIR @ RILEY CR. EMBAYMENT | 1992-06-23 | 949 | 0 | DEPTH, MAXIMUM, OF SAMPLE (FEET) | 29.5
NORMANDY06 |  | NORMANDY RESERVOIR @ RILEY CR. EMBAYMENT | 1992-06-23 | 949 | 0 | SPECIFIC CONDUCTANCE,FIELD (UMHOS/CM @ 25C) | 93
NORMANDY06 |  | NORMANDY RESERVOIR @ RILEY CR. EMBAYMENT | 1992-06-23 | 949 | 0 | PH (STANDARD UNITS) | 6.2
NORMANDY06 |  | NORMANDY RESERVOIR @ RILEY CR. EMBAYMENT | 1992-06-23 | 950 | 0 | NUMBER USED IN SAMPLE ACCOUNTING PROCEDURE | 92060300
NORMANDY06 |  | NORMANDY RESERVOIR @ RILEY CR. EMBAYMENT | 1992-06-23 | 950 | 0 | TEMPERATURE, WATER (DEGREES CENTIGRADE) | 12.93
NORMANDY06 |  | NORMANDY RESERVOIR @ RILEY CR. EMBAYMENT | 1992-06-23 | 950 | 0 | DEPTH, MAXIMUM, OF SAMPLE (FEET) | 32.8
NORMANDY06 |  | NORMANDY RESERVOIR @ RILEY CR. EMBAYMENT | 1992-06-23 | 950 | 0 | SPECIFIC CONDUCTANCE,FIELD (UMHOS/CM @ 25C) | 93
NORMANDY06 |  | NORMANDY RESERVOIR @ RILEY CR. EMBAYMENT | 1992-06-23 | 950 | 0 | PH (STANDARD UNITS) | 6.23
NORMANDY06 |  | NORMANDY RESERVOIR @ RILEY CR. EMBAYMENT | 1992-06-23 | 951 | 0 | NUMBER USED IN SAMPLE ACCOUNTING PROCEDURE | 92060300
NORMANDY06 |  | NORMANDY RESERVOIR @ RILEY CR. EMBAYMENT | 1992-06-23 | 951 | 0 | TEMPERATURE, WATER (DEGREES CENTIGRADE) | 12.32
NORMANDY06 |  | NORMANDY RESERVOIR @ RILEY CR. EMBAYMENT | 1992-06-23 | 951 | 0 | DEPTH, MAXIMUM, OF SAMPLE (FEET) | 36.1
NORMANDY06 |  | NORMANDY RESERVOIR @ RILEY CR. EMBAYMENT | 1992-06-23 | 951 | 0 | SPECIFIC CONDUCTANCE,FIELD (UMHOS/CM @ 25C) | 96
NORMANDY06 |  | NORMANDY RESERVOIR @ RILEY CR. EMBAYMENT | 1992-06-23 | 951 | 0 | PH (STANDARD UNITS) | 6.26
NORMANDY06 |  | NORMANDY RESERVOIR @ RILEY CR. EMBAYMENT | 1992-06-23 | 952 | 0 | NUMBER USED IN SAMPLE ACCOUNTING PROCEDURE | 92060300
NORMANDY06 |  | NORMANDY RESERVOIR @ RILEY CR. EMBAYMENT | 1992-06-23 | 952 | 0 | TEMPERATURE, WATER (DEGREES CENTIGRADE) | 12.05
NORMANDY06 |  | NORMANDY RESERVOIR @ RILEY CR. EMBAYMENT | 1992-06-23 | 952 | 0 | DEPTH, MAXIMUM, OF SAMPLE (FEET) | 39.4
NORMANDY06 |  | NORMANDY RESERVOIR @ RILEY CR. EMBAYMENT | 1992-06-23 | 952 | 0 | SPECIFIC CONDUCTANCE,FIELD (UMHOS/CM @ 25C) | 94
NORMANDY06 |  | NORMANDY RESERVOIR @ RILEY CR. EMBAYMENT | 1992-06-23 | 952 | 0 | PH (STANDARD UNITS) | 6.3
NORMANDY06 |  | NORMANDY RESERVOIR @ RILEY CR. EMBAYMENT | 1992-06-23 | 953 | 0 | NUMBER USED IN SAMPLE ACCOUNTING PROCEDURE | 92060300
NORMANDY06 |  | NORMANDY RESERVOIR @ RILEY CR. EMBAYMENT | 1992-06-23 | 953 | 0 | TEMPERATURE, WATER (DEGREES CENTIGRADE) | 11.72
NORMANDY06 |  | NORMANDY RESERVOIR @ RILEY CR. EMBAYMENT | 1992-06-23 | 953 | 0 | DEPTH, MAXIMUM, OF SAMPLE (FEET) | 42.7
NORMANDY06 |  | NORMANDY RESERVOIR @ RILEY CR. EMBAYMENT | 1992-06-23 | 953 | 0 | SPECIFIC CONDUCTANCE,FIELD (UMHOS/CM @ 25C) | 92
NORMANDY06 |  | NORMANDY RESERVOIR @ RILEY CR. EMBAYMENT | 1992-06-23 | 953 | 0 | PH (STANDARD UNITS) | 6.35
NORMANDY06 |  | NORMANDY RESERVOIR @ RILEY CR. EMBAYMENT | 1992-06-23 | 954 | 0 | NUMBER USED IN SAMPLE ACCOUNTING PROCEDURE | 92060300
NORMANDY06 |  | NORMANDY RESERVOIR @ RILEY CR. EMBAYMENT | 1992-06-23 | 954 | 0 | TEMPERATURE, WATER (DEGREES CENTIGRADE) | 11.77
NORMANDY06 |  | NORMANDY RESERVOIR @ RILEY CR. EMBAYMENT | 1992-06-23 | 954 | 0 | DEPTH, MAXIMUM, OF SAMPLE (FEET) | 45.9
NORMANDY06 |  | NORMANDY RESERVOIR @ RILEY CR. EMBAYMENT | 1992-06-23 | 954 | 0 | SPECIFIC CONDUCTANCE,FIELD (UMHOS/CM @ 25C) | 91
NORMANDY06 |  | NORMANDY RESERVOIR @ RILEY CR. EMBAYMENT | 1992-06-23 | 954 | 0 | PH (STANDARD UNITS) | 6.39
NORMANDY06 |  | NORMANDY RESERVOIR @ RILEY CR. EMBAYMENT | 1992-06-23 | 955 | 0 | NUMBER USED IN SAMPLE ACCOUNTING PROCEDURE | 92060300
NORMANDY06 |  | NORMANDY RESERVOIR @ RILEY CR. EMBAYMENT | 1992-06-23 | 955 | 0 | TEMPERATURE, WATER (DEGREES CENTIGRADE) | 11.61
NORMANDY06 |  | NORMANDY RESERVOIR @ RILEY CR. EMBAYMENT | 1992-06-23 | 955 | 0 | DEPTH, MAXIMUM, OF SAMPLE (FEET) | 49.2
NORMANDY06 |  | NORMANDY RESERVOIR @ RILEY CR. EMBAYMENT | 1992-06-23 | 955 | 0 | SPECIFIC CONDUCTANCE,FIELD (UMHOS/CM @ 25C) | 91
NORMANDY06 |  | NORMANDY RESERVOIR @ RILEY CR. EMBAYMENT | 1992-06-23 | 955 | 0 | PH (STANDARD UNITS) | 6.45
NORMANDY06 |  | NORMANDY RESERVOIR @ RILEY CR. EMBAYMENT | 1992-06-23 | 956 | 0 | NUMBER USED IN SAMPLE ACCOUNTING PROCEDURE | 92060300
NORMANDY06 |  | NORMANDY RESERVOIR @ RILEY CR. EMBAYMENT | 1992-06-23 | 956 | 0 | TEMPERATURE, WATER (DEGREES CENTIGRADE) | 11.66
NORMANDY06 |  | NORMANDY RESERVOIR @ RILEY CR. EMBAYMENT | 1992-06-23 | 956 | 0 | DEPTH, MAXIMUM, OF SAMPLE (FEET) | 52.5
NORMANDY06 |  | NORMANDY RESERVOIR @ RILEY CR. EMBAYMENT | 1992-06-23 | 956 | 0 | SPECIFIC CONDUCTANCE,FIELD (UMHOS/CM @ 25C) | 92
NORMANDY06 |  | NORMANDY RESERVOIR @ RILEY CR. EMBAYMENT | 1992-06-23 | 956 | 0 | PH (STANDARD UNITS) | 6.52
NORMANDY06 |  | NORMANDY RESERVOIR @ RILEY CR. EMBAYMENT | 1992-06-23 | 957 | 0 | NUMBER USED IN SAMPLE ACCOUNTING PROCEDURE | 92060300
NORMANDY06 |  | NORMANDY RESERVOIR @ RILEY CR. EMBAYMENT | 1992-06-23 | 957 | 0 | TEMPERATURE, WATER (DEGREES CENTIGRADE) | 11.79
NORMANDY06 |  | NORMANDY RESERVOIR @ RILEY CR. EMBAYMENT | 1992-06-23 | 957 | 0 | DEPTH, MAXIMUM, OF SAMPLE (FEET) | 55.8
NORMANDY06 |  | NORMANDY RESERVOIR @ RILEY CR. EMBAYMENT | 1992-06-23 | 957 | 0 | TURBIDITY, (JACKSON CANDLE UNITS) | 4.84
NORMANDY06 |  | NORMANDY RESERVOIR @ RILEY CR. EMBAYMENT | 1992-06-23 | 957 | 0 | SPECIFIC CONDUCTANCE,FIELD (UMHOS/CM @ 25C) | 92
NORMANDY06 |  | NORMANDY RESERVOIR @ RILEY CR. EMBAYMENT | 1992-06-23 | 957 | 0 | PH (STANDARD UNITS) | 6.64
NORMANDY06 |  | NORMANDY RESERVOIR @ RILEY CR. EMBAYMENT | 1992-06-23 | 957 | 0 | ALKALINITY, TOTAL (MG/L AS CACO3) | 33.9
NORMANDY06 |  | NORMANDY RESERVOIR @ RILEY CR. EMBAYMENT | 1992-06-23 | 957 | 0 | RESIDUE, TOTAL NONFILTRABLE (MG/L) | 9
NORMANDY06 |  | NORMANDY RESERVOIR @ RILEY CR. EMBAYMENT | 1992-06-23 | 957 | 0 | NITROGEN, ORGANIC, TOTAL (MG/L AS N) | 0.25
NORMANDY06 |  | NORMANDY RESERVOIR @ RILEY CR. EMBAYMENT | 1992-06-23 | 957 | 0 | NITROGEN, AMMONIA, TOTAL (MG/L AS N) | 0.07
NORMANDY06 |  | NORMANDY RESERVOIR @ RILEY CR. EMBAYMENT | 1992-06-23 | 957 | 0 | AMMONIA, UNIONZED (MG/L AS N) | 6.5201e-05
NORMANDY06 |  | NORMANDY RESERVOIR @ RILEY CR. EMBAYMENT | 1992-06-23 | 957 | 0 | AMMONIA, UNIONIZED (CALC FR TEMP-PH-NH4) (MG/L) | 7.9277e-05
NORMANDY06 |  | NORMANDY RESERVOIR @ RILEY CR. EMBAYMENT | 1992-06-23 | 957 | 0 | NITRITE PLUS NITRATE, TOTAL 1 DET. (MG/L AS N) | 0.51
NORMANDY06 |  | NORMANDY RESERVOIR @ RILEY CR. EMBAYMENT | 1992-06-23 | 957 | 0 | NITROGEN, AMMONIA&ORG., TOTAL 1 DET (MG/L AS N) | 0.32
NORMANDY06 |  | NORMANDY RESERVOIR @ RILEY CR. EMBAYMENT | 1992-06-23 | 957 | 0 | PHOSPHORUS, TOTAL (MG/L AS P) | 0.01
NORMANDY06 |  | NORMANDY RESERVOIR @ RILEY CR. EMBAYMENT | 1992-06-23 | 957 | 0 | CARBON, TOTAL (MG/L AS C) | 5
NORMANDY06 |  | NORMANDY RESERVOIR @ RILEY CR. EMBAYMENT | 1992-06-23 | 957 | 0 | HARDNESS, TOTAL (MG/L AS CACO3) | 49.1
NORMANDY06 |  | NORMANDY RESERVOIR @ RILEY CR. EMBAYMENT | 1992-06-23 | 957 | 0 | IRON, TOTAL (UG/L AS FE) | 150
NORMANDY06 |  | NORMANDY RESERVOIR @ RILEY CR. EMBAYMENT | 1992-06-23 | 957 | 0 | MANGANESE, TOTAL (UG/L AS MN) | 72
NORMANDY06 |  | NORMANDY RESERVOIR @ RILEY CR. EMBAYMENT | 1992-06-23 | 957 | 0 | ZINC, TOTAL (UG/L AS ZN) | 5
NORMANDY06 |  | NORMANDY RESERVOIR @ RILEY CR. EMBAYMENT | 1992-06-23 | 957 | 0 | PHOSPHORUS,IN TOTAL ORTHOPHOSPHATE (MG/L AS P) | 0.01
NORMANDY06 |  | NORMANDY RESERVOIR @ RILEY CR. EMBAYMENT | 1992-06-23 | 958 | 0 | NUMBER USED IN SAMPLE ACCOUNTING PROCEDURE | 92060300
NORMANDY06 |  | NORMANDY RESERVOIR @ RILEY CR. EMBAYMENT | 1992-06-23 | 958 | 0 | DEPTH, MAXIMUM, OF SAMPLE (FEET) | 55.8
NORMANDY06 |  | NORMANDY RESERVOIR @ RILEY CR. EMBAYMENT | 1992-06-23 | 958 | 0 | TURBIDITY, (JACKSON CANDLE UNITS) | 3.85
NORMANDY06 |  | NORMANDY RESERVOIR @ RILEY CR. EMBAYMENT | 1992-06-23 | 958 | 0 | ALKALINITY, TOTAL (MG/L AS CACO3) | 33
NORMANDY06 |  | NORMANDY RESERVOIR @ RILEY CR. EMBAYMENT | 1992-06-23 | 958 | 0 | RESIDUE, TOTAL NONFILTRABLE (MG/L) | 4
NORMANDY06 |  | NORMANDY RESERVOIR @ RILEY CR. EMBAYMENT | 1992-06-23 | 958 | 0 | NITROGEN, ORGANIC, TOTAL (MG/L AS N) | 0.18
NORMANDY06 |  | NORMANDY RESERVOIR @ RILEY CR. EMBAYMENT | 1992-06-23 | 958 | 0 | NITROGEN, AMMONIA, TOTAL (MG/L AS N) | 0.02
NORMANDY06 |  | NORMANDY RESERVOIR @ RILEY CR. EMBAYMENT | 1992-06-23 | 958 | 0 | NITRITE PLUS NITRATE, TOTAL 1 DET. (MG/L AS N) | 0.52
NORMANDY06 |  | NORMANDY RESERVOIR @ RILEY CR. EMBAYMENT | 1992-06-23 | 958 | 0 | NITROGEN, AMMONIA&ORG., TOTAL 1 DET (MG/L AS N) | 0.18
NORMANDY06 |  | NORMANDY RESERVOIR @ RILEY CR. EMBAYMENT | 1992-06-23 | 958 | 0 | PHOSPHORUS, TOTAL (MG/L AS P) | 0.01
NORMANDY06 |  | NORMANDY RESERVOIR @ RILEY CR. EMBAYMENT | 1992-06-23 | 958 | 0 | CARBON, TOTAL (MG/L AS C) | 5
NORMANDY06 |  | NORMANDY RESERVOIR @ RILEY CR. EMBAYMENT | 1992-06-23 | 958 | 0 | HARDNESS, TOTAL (MG/L AS CACO3) | 44.1
NORMANDY06 |  | NORMANDY RESERVOIR @ RILEY CR. EMBAYMENT | 1992-06-23 | 958 | 0 | IRON, TOTAL (UG/L AS FE) | 130
NORMANDY06 |  | NORMANDY RESERVOIR @ RILEY CR. EMBAYMENT | 1992-06-23 | 958 | 0 | MANGANESE, TOTAL (UG/L AS MN) | 70
NORMANDY06 |  | NORMANDY RESERVOIR @ RILEY CR. EMBAYMENT | 1992-06-23 | 958 | 0 | ZINC, TOTAL (UG/L AS ZN) | 3
NORMANDY06 |  | NORMANDY RESERVOIR @ RILEY CR. EMBAYMENT | 1992-06-23 | 958 | 0 | PHOSPHORUS,IN TOTAL ORTHOPHOSPHATE (MG/L AS P) | 0.01
NORMANDY06 |  | NORMANDY RESERVOIR @ RILEY CR. EMBAYMENT | 1992-07-07 | 1030 | 0 | NUMBER USED IN SAMPLE ACCOUNTING PROCEDURE | 92070100
NORMANDY06 |  | NORMANDY RESERVOIR @ RILEY CR. EMBAYMENT | 1992-07-07 | 1030 | 0 | TEMPERATURE, WATER (DEGREES CENTIGRADE) | 28.07
NORMANDY06 |  | NORMANDY RESERVOIR @ RILEY CR. EMBAYMENT | 1992-07-07 | 1030 | 0 | DEPTH, MAXIMUM, OF SAMPLE (FEET) | 1
NORMANDY06 |  | NORMANDY RESERVOIR @ RILEY CR. EMBAYMENT | 1992-07-07 | 1030 | 0 | TURBIDITY, (JACKSON CANDLE UNITS) | 2.12
NORMANDY06 |  | NORMANDY RESERVOIR @ RILEY CR. EMBAYMENT | 1992-07-07 | 1030 | 0 | TRANSPARENCY, SECCHI DISC (INCHES) | 68
NORMANDY06 |  | NORMANDY RESERVOIR @ RILEY CR. EMBAYMENT | 1992-07-07 | 1030 | 0 | SPECIFIC CONDUCTANCE,FIELD (UMHOS/CM @ 25C) | 96
NORMANDY06 |  | NORMANDY RESERVOIR @ RILEY CR. EMBAYMENT | 1992-07-07 | 1030 | 0 | OXYGEN, DISSOLVED MG/L | 9.28
NORMANDY06 |  | NORMANDY RESERVOIR @ RILEY CR. EMBAYMENT | 1992-07-07 | 1030 | 0 | OXYGEN, DISSOLVED, PERCENT OF SATURATION % | 117.468
NORMANDY06 |  | NORMANDY RESERVOIR @ RILEY CR. EMBAYMENT | 1992-07-07 | 1030 | 0 | PH (STANDARD UNITS) | 8.44
NORMANDY06 |  | NORMANDY RESERVOIR @ RILEY CR. EMBAYMENT | 1992-07-07 | 1030 | 0 | ALKALINITY, TOTAL (MG/L AS CACO3) | 39.1
NORMANDY06 |  | NORMANDY RESERVOIR @ RILEY CR. EMBAYMENT | 1992-07-07 | 1030 | 0 | RESIDUE, TOTAL NONFILTRABLE (MG/L) | 4
NORMANDY06 |  | NORMANDY RESERVOIR @ RILEY CR. EMBAYMENT | 1992-07-07 | 1030 | 0 | NITROGEN, ORGANIC, TOTAL (MG/L AS N) | 0.97
NORMANDY06 |  | NORMANDY RESERVOIR @ RILEY CR. EMBAYMENT | 1992-07-07 | 1030 | 0 | NITROGEN, AMMONIA, TOTAL (MG/L AS N) | 0.02
NORMANDY06 |  | NORMANDY RESERVOIR @ RILEY CR. EMBAYMENT | 1992-07-07 | 1030 | 0 | AMMONIA, UNIONZED (MG/L AS N) | 0.0032455
NORMANDY06 |  | NORMANDY RESERVOIR @ RILEY CR. EMBAYMENT | 1992-07-07 | 1030 | 0 | AMMONIA, UNIONIZED (CALC FR TEMP-PH-NH4) (MG/L) | 0.0039462
NORMANDY06 |  | NORMANDY RESERVOIR @ RILEY CR. EMBAYMENT | 1992-07-07 | 1030 | 0 | NITRITE PLUS NITRATE, TOTAL 1 DET. (MG/L AS N) | 0.02
NORMANDY06 |  | NORMANDY RESERVOIR @ RILEY CR. EMBAYMENT | 1992-07-07 | 1030 | 0 | NITROGEN, AMMONIA&ORG., TOTAL 1 DET (MG/L AS N) | 0.97
NORMANDY06 |  | NORMANDY RESERVOIR @ RILEY CR. EMBAYMENT | 1992-07-07 | 1030 | 0 | PHOSPHORUS, TOTAL (MG/L AS P) | 0.01
NORMANDY06 |  | NORMANDY RESERVOIR @ RILEY CR. EMBAYMENT | 1992-07-07 | 1030 | 0 | CARBON, TOTAL (MG/L AS C) | 5
NORMANDY06 |  | NORMANDY RESERVOIR @ RILEY CR. EMBAYMENT | 1992-07-07 | 1030 | 0 | HARDNESS, TOTAL (MG/L AS CACO3) | 53.3
NORMANDY06 |  | NORMANDY RESERVOIR @ RILEY CR. EMBAYMENT | 1992-07-07 | 1030 | 0 | CHLOROPHYLL A UG/L FLUOROMETRIC CORRECTED | 2.75
NORMANDY06 |  | NORMANDY RESERVOIR @ RILEY CR. EMBAYMENT | 1992-07-07 | 1030 | 0 | PHOSPHORUS,IN TOTAL ORTHOPHOSPHATE (MG/L AS P) | 0.01
NORMANDY06 |  | NORMANDY RESERVOIR @ RILEY CR. EMBAYMENT | 1992-07-07 | 1031 | 0 | NUMBER USED IN SAMPLE ACCOUNTING PROCEDURE | 92070100
NORMANDY06 |  | NORMANDY RESERVOIR @ RILEY CR. EMBAYMENT | 1992-07-07 | 1031 | 0 | TEMPERATURE, WATER (DEGREES CENTIGRADE) | 27.2
NORMANDY06 |  | NORMANDY RESERVOIR @ RILEY CR. EMBAYMENT | 1992-07-07 | 1031 | 0 | DEPTH, MAXIMUM, OF SAMPLE (FEET) | 3.3
NORMANDY06 |  | NORMANDY RESERVOIR @ RILEY CR. EMBAYMENT | 1992-07-07 | 1031 | 0 | SPECIFIC CONDUCTANCE,FIELD (UMHOS/CM @ 25C) | 95
NORMANDY06 |  | NORMANDY RESERVOIR @ RILEY CR. EMBAYMENT | 1992-07-07 | 1031 | 0 | OXYGEN, DISSOLVED MG/L | 9.5
NORMANDY06 |  | NORMANDY RESERVOIR @ RILEY CR. EMBAYMENT | 1992-07-07 | 1031 | 0 | OXYGEN, DISSOLVED, PERCENT OF SATURATION % | 117.284
NORMANDY06 |  | NORMANDY RESERVOIR @ RILEY CR. EMBAYMENT | 1992-07-07 | 1031 | 0 | PH (STANDARD UNITS) | 8.48
NORMANDY06 |  | NORMANDY RESERVOIR @ RILEY CR. EMBAYMENT | 1992-07-07 | 1032 | 0 | NUMBER USED IN SAMPLE ACCOUNTING PROCEDURE | 92070100
NORMANDY06 |  | NORMANDY RESERVOIR @ RILEY CR. EMBAYMENT | 1992-07-07 | 1032 | 0 | TEMPERATURE, WATER (DEGREES CENTIGRADE) | 26.83
NORMANDY06 |  | NORMANDY RESERVOIR @ RILEY CR. EMBAYMENT | 1992-07-07 | 1032 | 0 | DEPTH, MAXIMUM, OF SAMPLE (FEET) | 6.6
NORMANDY06 |  | NORMANDY RESERVOIR @ RILEY CR. EMBAYMENT | 1992-07-07 | 1032 | 0 | SPECIFIC CONDUCTANCE,FIELD (UMHOS/CM @ 25C) | 95
NORMANDY06 |  | NORMANDY RESERVOIR @ RILEY CR. EMBAYMENT | 1992-07-07 | 1032 | 0 | OXYGEN, DISSOLVED MG/L | 9.51
NORMANDY06 |  | NORMANDY RESERVOIR @ RILEY CR. EMBAYMENT | 1992-07-07 | 1032 | 0 | OXYGEN, DISSOLVED, PERCENT OF SATURATION % | 117.407
NORMANDY06 |  | NORMANDY RESERVOIR @ RILEY CR. EMBAYMENT | 1992-07-07 | 1032 | 0 | PH (STANDARD UNITS) | 8.49
NORMANDY06 |  | NORMANDY RESERVOIR @ RILEY CR. EMBAYMENT | 1992-07-07 | 1033 | 0 | NUMBER USED IN SAMPLE ACCOUNTING PROCEDURE | 92070100
NORMANDY06 |  | NORMANDY RESERVOIR @ RILEY CR. EMBAYMENT | 1992-07-07 | 1033 | 0 | TEMPERATURE, WATER (DEGREES CENTIGRADE) | 26.48
NORMANDY06 |  | NORMANDY RESERVOIR @ RILEY CR. EMBAYMENT | 1992-07-07 | 1033 | 0 | DEPTH, MAXIMUM, OF SAMPLE (FEET) | 9.8
NORMANDY06 |  | NORMANDY RESERVOIR @ RILEY CR. EMBAYMENT | 1992-07-07 | 1033 | 0 | SPECIFIC CONDUCTANCE,FIELD (UMHOS/CM @ 25C) | 95
NORMANDY06 |  | NORMANDY RESERVOIR @ RILEY CR. EMBAYMENT | 1992-07-07 | 1033 | 0 | OXYGEN, DISSOLVED MG/L | 9.46
NORMANDY06 |  | NORMANDY RESERVOIR @ RILEY CR. EMBAYMENT | 1992-07-07 | 1033 | 0 | OXYGEN, DISSOLVED, PERCENT OF SATURATION % | 115.366
NORMANDY06 |  | NORMANDY RESERVOIR @ RILEY CR. EMBAYMENT | 1992-07-07 | 1033 | 0 | PH (STANDARD UNITS) | 8.43
NORMANDY06 |  | NORMANDY RESERVOIR @ RILEY CR. EMBAYMENT | 1992-07-07 | 1034 | 0 | NUMBER USED IN SAMPLE ACCOUNTING PROCEDURE | 92070100
NORMANDY06 |  | NORMANDY RESERVOIR @ RILEY CR. EMBAYMENT | 1992-07-07 | 1034 | 0 | TEMPERATURE, WATER (DEGREES CENTIGRADE) | 23.96
NORMANDY06 |  | NORMANDY RESERVOIR @ RILEY CR. EMBAYMENT | 1992-07-07 | 1034 | 0 | DEPTH, MAXIMUM, OF SAMPLE (FEET) | 13.1
NORMANDY06 |  | NORMANDY RESERVOIR @ RILEY CR. EMBAYMENT | 1992-07-07 | 1034 | 0 | SPECIFIC CONDUCTANCE,FIELD (UMHOS/CM @ 25C) | 104
NORMANDY06 |  | NORMANDY RESERVOIR @ RILEY CR. EMBAYMENT | 1992-07-07 | 1034 | 0 | OXYGEN, DISSOLVED MG/L | 7.73
NORMANDY06 |  | NORMANDY RESERVOIR @ RILEY CR. EMBAYMENT | 1992-07-07 | 1034 | 0 | OXYGEN, DISSOLVED, PERCENT OF SATURATION % | 90.9411
NORMANDY06 |  | NORMANDY RESERVOIR @ RILEY CR. EMBAYMENT | 1992-07-07 | 1034 | 0 | PH (STANDARD UNITS) | 7.77
NORMANDY06 |  | NORMANDY RESERVOIR @ RILEY CR. EMBAYMENT | 1992-07-07 | 1035 | 0 | NUMBER USED IN SAMPLE ACCOUNTING PROCEDURE | 92070100
NORMANDY06 |  | NORMANDY RESERVOIR @ RILEY CR. EMBAYMENT | 1992-07-07 | 1035 | 0 | TEMPERATURE, WATER (DEGREES CENTIGRADE) | 22.1
NORMANDY06 |  | NORMANDY RESERVOIR @ RILEY CR. EMBAYMENT | 1992-07-07 | 1035 | 0 | DEPTH, MAXIMUM, OF SAMPLE (FEET) | 16.4
NORMANDY06 |  | NORMANDY RESERVOIR @ RILEY CR. EMBAYMENT | 1992-07-07 | 1035 | 0 | SPECIFIC CONDUCTANCE,FIELD (UMHOS/CM @ 25C) | 110
NORMANDY06 |  | NORMANDY RESERVOIR @ RILEY CR. EMBAYMENT | 1992-07-07 | 1035 | 0 | OXYGEN, DISSOLVED MG/L | 3.06
NORMANDY06 |  | NORMANDY RESERVOIR @ RILEY CR. EMBAYMENT | 1992-07-07 | 1035 | 0 | OXYGEN, DISSOLVED, PERCENT OF SATURATION % | 34.7727
NORMANDY06 |  | NORMANDY RESERVOIR @ RILEY CR. EMBAYMENT | 1992-07-07 | 1035 | 0 | PH (STANDARD UNITS) | 6.53
NORMANDY06 |  | NORMANDY RESERVOIR @ RILEY CR. EMBAYMENT | 1992-07-07 | 1036 | 0 | NUMBER USED IN SAMPLE ACCOUNTING PROCEDURE | 92070100
NORMANDY06 |  | NORMANDY RESERVOIR @ RILEY CR. EMBAYMENT | 1992-07-07 | 1036 | 0 | TEMPERATURE, WATER (DEGREES CENTIGRADE) | 20.15
NORMANDY06 |  | NORMANDY RESERVOIR @ RILEY CR. EMBAYMENT | 1992-07-07 | 1036 | 0 | DEPTH, MAXIMUM, OF SAMPLE (FEET) | 19.7
NORMANDY06 |  | NORMANDY RESERVOIR @ RILEY CR. EMBAYMENT | 1992-07-07 | 1036 | 0 | SPECIFIC CONDUCTANCE,FIELD (UMHOS/CM @ 25C) | 101
NORMANDY06 |  | NORMANDY RESERVOIR @ RILEY CR. EMBAYMENT | 1992-07-07 | 1036 | 0 | OXYGEN, DISSOLVED MG/L | 0.79
NORMANDY06 |  | NORMANDY RESERVOIR @ RILEY CR. EMBAYMENT | 1992-07-07 | 1036 | 0 | OXYGEN, DISSOLVED, PERCENT OF SATURATION % | 8.5869
NORMANDY06 |  | NORMANDY RESERVOIR @ RILEY CR. EMBAYMENT | 1992-07-07 | 1036 | 0 | PH (STANDARD UNITS) | 6.27
NORMANDY06 |  | NORMANDY RESERVOIR @ RILEY CR. EMBAYMENT | 1992-07-07 | 1037 | 0 | NUMBER USED IN SAMPLE ACCOUNTING PROCEDURE | 92070100
NORMANDY06 |  | NORMANDY RESERVOIR @ RILEY CR. EMBAYMENT | 1992-07-07 | 1037 | 0 | TEMPERATURE, WATER (DEGREES CENTIGRADE) | 18.09
NORMANDY06 |  | NORMANDY RESERVOIR @ RILEY CR. EMBAYMENT | 1992-07-07 | 1037 | 0 | DEPTH, MAXIMUM, OF SAMPLE (FEET) | 23
NORMANDY06 |  | NORMANDY RESERVOIR @ RILEY CR. EMBAYMENT | 1992-07-07 | 1037 | 0 | SPECIFIC CONDUCTANCE,FIELD (UMHOS/CM @ 25C) | 100
NORMANDY06 |  | NORMANDY RESERVOIR @ RILEY CR. EMBAYMENT | 1992-07-07 | 1037 | 0 | OXYGEN, DISSOLVED MG/L | 0.08
NORMANDY06 |  | NORMANDY RESERVOIR @ RILEY CR. EMBAYMENT | 1992-07-07 | 1037 | 0 | OXYGEN, DISSOLVED, PERCENT OF SATURATION % | 0.8421
NORMANDY06 |  | NORMANDY RESERVOIR @ RILEY CR. EMBAYMENT | 1992-07-07 | 1037 | 0 | PH (STANDARD UNITS) | 6.25
NORMANDY06 |  | NORMANDY RESERVOIR @ RILEY CR. EMBAYMENT | 1992-07-07 | 1038 | 0 | NUMBER USED IN SAMPLE ACCOUNTING PROCEDURE | 92070100
NORMANDY06 |  | NORMANDY RESERVOIR @ RILEY CR. EMBAYMENT | 1992-07-07 | 1038 | 0 | TEMPERATURE, WATER (DEGREES CENTIGRADE) | 16.43
NORMANDY06 |  | NORMANDY RESERVOIR @ RILEY CR. EMBAYMENT | 1992-07-07 | 1038 | 0 | DEPTH, MAXIMUM, OF SAMPLE (FEET) | 26.2
NORMANDY06 |  | NORMANDY RESERVOIR @ RILEY CR. EMBAYMENT | 1992-07-07 | 1038 | 0 | SPECIFIC CONDUCTANCE,FIELD (UMHOS/CM @ 25C) | 99
NORMANDY06 |  | NORMANDY RESERVOIR @ RILEY CR. EMBAYMENT | 1992-07-07 | 1038 | 0 | OXYGEN, DISSOLVED MG/L | 0.08
NORMANDY06 |  | NORMANDY RESERVOIR @ RILEY CR. EMBAYMENT | 1992-07-07 | 1038 | 0 | OXYGEN, DISSOLVED, PERCENT OF SATURATION % | 0.8
NORMANDY06 |  | NORMANDY RESERVOIR @ RILEY CR. EMBAYMENT | 1992-07-07 | 1038 | 0 | PH (STANDARD UNITS) | 6.4
NORMANDY06 |  | NORMANDY RESERVOIR @ RILEY CR. EMBAYMENT | 1992-07-07 | 1039 | 0 | NUMBER USED IN SAMPLE ACCOUNTING PROCEDURE | 92070100
NORMANDY06 |  | NORMANDY RESERVOIR @ RILEY CR. EMBAYMENT | 1992-07-07 | 1039 | 0 | TEMPERATURE, WATER (DEGREES CENTIGRADE) | 14.51
NORMANDY06 |  | NORMANDY RESERVOIR @ RILEY CR. EMBAYMENT | 1992-07-07 | 1039 | 0 | DEPTH, MAXIMUM, OF SAMPLE (FEET) | 29.5
NORMANDY06 |  | NORMANDY RESERVOIR @ RILEY CR. EMBAYMENT | 1992-07-07 | 1039 | 0 | TURBIDITY, (JACKSON CANDLE UNITS) | 2.63
NORMANDY06 |  | NORMANDY RESERVOIR @ RILEY CR. EMBAYMENT | 1992-07-07 | 1039 | 0 | SPECIFIC CONDUCTANCE,FIELD (UMHOS/CM @ 25C) | 97
NORMANDY06 |  | NORMANDY RESERVOIR @ RILEY CR. EMBAYMENT | 1992-07-07 | 1039 | 0 | OXYGEN, DISSOLVED MG/L | 0.06
NORMANDY06 |  | NORMANDY RESERVOIR @ RILEY CR. EMBAYMENT | 1992-07-07 | 1039 | 0 | OXYGEN, DISSOLVED, PERCENT OF SATURATION % | 0.58823
NORMANDY06 |  | NORMANDY RESERVOIR @ RILEY CR. EMBAYMENT | 1992-07-07 | 1039 | 0 | PH (STANDARD UNITS) | 6.24
NORMANDY06 |  | NORMANDY RESERVOIR @ RILEY CR. EMBAYMENT | 1992-07-07 | 1039 | 0 | ALKALINITY, TOTAL (MG/L AS CACO3) | 40
NORMANDY06 |  | NORMANDY RESERVOIR @ RILEY CR. EMBAYMENT | 1992-07-07 | 1039 | 0 | RESIDUE, TOTAL NONFILTRABLE (MG/L) | 9
NORMANDY06 |  | NORMANDY RESERVOIR @ RILEY CR. EMBAYMENT | 1992-07-07 | 1039 | 0 | NITROGEN, ORGANIC, TOTAL (MG/L AS N) | 0.37
NORMANDY06 |  | NORMANDY RESERVOIR @ RILEY CR. EMBAYMENT | 1992-07-07 | 1039 | 0 | NITROGEN, AMMONIA, TOTAL (MG/L AS N) | 0.03
NORMANDY06 |  | NORMANDY RESERVOIR @ RILEY CR. EMBAYMENT | 1992-07-07 | 1039 | 0 | AMMONIA, UNIONZED (MG/L AS N) | 1.3711e-05
NORMANDY06 |  | NORMANDY RESERVOIR @ RILEY CR. EMBAYMENT | 1992-07-07 | 1039 | 0 | AMMONIA, UNIONIZED (CALC FR TEMP-PH-NH4) (MG/L) | 1.667e-05
NORMANDY06 |  | NORMANDY RESERVOIR @ RILEY CR. EMBAYMENT | 1992-07-07 | 1039 | 0 | NITRITE PLUS NITRATE, TOTAL 1 DET. (MG/L AS N) | 0.28
NORMANDY06 |  | NORMANDY RESERVOIR @ RILEY CR. EMBAYMENT | 1992-07-07 | 1039 | 0 | NITROGEN, AMMONIA&ORG., TOTAL 1 DET (MG/L AS N) | 0.4
NORMANDY06 |  | NORMANDY RESERVOIR @ RILEY CR. EMBAYMENT | 1992-07-07 | 1039 | 0 | PHOSPHORUS, TOTAL (MG/L AS P) | 0.01
NORMANDY06 |  | NORMANDY RESERVOIR @ RILEY CR. EMBAYMENT | 1992-07-07 | 1039 | 0 | CARBON, TOTAL (MG/L AS C) | 5
NORMANDY06 |  | NORMANDY RESERVOIR @ RILEY CR. EMBAYMENT | 1992-07-07 | 1039 | 0 | HARDNESS, TOTAL (MG/L AS CACO3) | 51.9
NORMANDY06 |  | NORMANDY RESERVOIR @ RILEY CR. EMBAYMENT | 1992-07-07 | 1039 | 0 | PHOSPHORUS,IN TOTAL ORTHOPHOSPHATE (MG/L AS P) | 0.01
NORMANDY06 |  | NORMANDY RESERVOIR @ RILEY CR. EMBAYMENT | 1992-07-07 | 1040 | 0 | NUMBER USED IN SAMPLE ACCOUNTING PROCEDURE | 92070100
NORMANDY06 |  | NORMANDY RESERVOIR @ RILEY CR. EMBAYMENT | 1992-07-07 | 1040 | 0 | TEMPERATURE, WATER (DEGREES CENTIGRADE) | 13.75
NORMANDY06 |  | NORMANDY RESERVOIR @ RILEY CR. EMBAYMENT | 1992-07-07 | 1040 | 0 | DEPTH, MAXIMUM, OF SAMPLE (FEET) | 32.8
NORMANDY06 |  | NORMANDY RESERVOIR @ RILEY CR. EMBAYMENT | 1992-07-07 | 1040 | 0 | SPECIFIC CONDUCTANCE,FIELD (UMHOS/CM @ 25C) | 96
NORMANDY06 |  | NORMANDY RESERVOIR @ RILEY CR. EMBAYMENT | 1992-07-07 | 1040 | 0 | OXYGEN, DISSOLVED MG/L | 0.06
NORMANDY06 |  | NORMANDY RESERVOIR @ RILEY CR. EMBAYMENT | 1992-07-07 | 1040 | 0 | OXYGEN, DISSOLVED, PERCENT OF SATURATION % | 0.57692
NORMANDY06 |  | NORMANDY RESERVOIR @ RILEY CR. EMBAYMENT | 1992-07-07 | 1040 | 0 | PH (STANDARD UNITS) | 6.26
NORMANDY06 |  | NORMANDY RESERVOIR @ RILEY CR. EMBAYMENT | 1992-07-07 | 1041 | 0 | NUMBER USED IN SAMPLE ACCOUNTING PROCEDURE | 92070100
NORMANDY06 |  | NORMANDY RESERVOIR @ RILEY CR. EMBAYMENT | 1992-07-07 | 1041 | 0 | TEMPERATURE, WATER (DEGREES CENTIGRADE) | 12.83
NORMANDY06 |  | NORMANDY RESERVOIR @ RILEY CR. EMBAYMENT | 1992-07-07 | 1041 | 0 | DEPTH, MAXIMUM, OF SAMPLE (FEET) | 36.1
NORMANDY06 |  | NORMANDY RESERVOIR @ RILEY CR. EMBAYMENT | 1992-07-07 | 1041 | 0 | SPECIFIC CONDUCTANCE,FIELD (UMHOS/CM @ 25C) | 97
NORMANDY06 |  | NORMANDY RESERVOIR @ RILEY CR. EMBAYMENT | 1992-07-07 | 1041 | 0 | OXYGEN, DISSOLVED MG/L | 0.07
NORMANDY06 |  | NORMANDY RESERVOIR @ RILEY CR. EMBAYMENT | 1992-07-07 | 1041 | 0 | OXYGEN, DISSOLVED, PERCENT OF SATURATION % | 0.66038
NORMANDY06 |  | NORMANDY RESERVOIR @ RILEY CR. EMBAYMENT | 1992-07-07 | 1041 | 0 | PH (STANDARD UNITS) | 6.28
NORMANDY06 |  | NORMANDY RESERVOIR @ RILEY CR. EMBAYMENT | 1992-07-07 | 1042 | 0 | NUMBER USED IN SAMPLE ACCOUNTING PROCEDURE | 92070100
NORMANDY06 |  | NORMANDY RESERVOIR @ RILEY CR. EMBAYMENT | 1992-07-07 | 1042 | 0 | TEMPERATURE, WATER (DEGREES CENTIGRADE) | 12.28
NORMANDY06 |  | NORMANDY RESERVOIR @ RILEY CR. EMBAYMENT | 1992-07-07 | 1042 | 0 | DEPTH, MAXIMUM, OF SAMPLE (FEET) | 39.4
NORMANDY06 |  | NORMANDY RESERVOIR @ RILEY CR. EMBAYMENT | 1992-07-07 | 1042 | 0 | SPECIFIC CONDUCTANCE,FIELD (UMHOS/CM @ 25C) | 97
NORMANDY06 |  | NORMANDY RESERVOIR @ RILEY CR. EMBAYMENT | 1992-07-07 | 1042 | 0 | OXYGEN, DISSOLVED MG/L | 0.07
NORMANDY06 |  | NORMANDY RESERVOIR @ RILEY CR. EMBAYMENT | 1992-07-07 | 1042 | 0 | OXYGEN, DISSOLVED, PERCENT OF SATURATION % | 0.64815
NORMANDY06 |  | NORMANDY RESERVOIR @ RILEY CR. EMBAYMENT | 1992-07-07 | 1042 | 0 | PH (STANDARD UNITS) | 6.29
NORMANDY06 |  | NORMANDY RESERVOIR @ RILEY CR. EMBAYMENT | 1992-07-07 | 1043 | 0 | NUMBER USED IN SAMPLE ACCOUNTING PROCEDURE | 92070100
NORMANDY06 |  | NORMANDY RESERVOIR @ RILEY CR. EMBAYMENT | 1992-07-07 | 1043 | 0 | TEMPERATURE, WATER (DEGREES CENTIGRADE) | 11.97
NORMANDY06 |  | NORMANDY RESERVOIR @ RILEY CR. EMBAYMENT | 1992-07-07 | 1043 | 0 | DEPTH, MAXIMUM, OF SAMPLE (FEET) | 42.7
NORMANDY06 |  | NORMANDY RESERVOIR @ RILEY CR. EMBAYMENT | 1992-07-07 | 1043 | 0 | SPECIFIC CONDUCTANCE,FIELD (UMHOS/CM @ 25C) | 97
NORMANDY06 |  | NORMANDY RESERVOIR @ RILEY CR. EMBAYMENT | 1992-07-07 | 1043 | 0 | OXYGEN, DISSOLVED MG/L | 0.07
NORMANDY06 |  | NORMANDY RESERVOIR @ RILEY CR. EMBAYMENT | 1992-07-07 | 1043 | 0 | OXYGEN, DISSOLVED, PERCENT OF SATURATION % | 0.64815
NORMANDY06 |  | NORMANDY RESERVOIR @ RILEY CR. EMBAYMENT | 1992-07-07 | 1043 | 0 | PH (STANDARD UNITS) | 6.31
NORMANDY06 |  | NORMANDY RESERVOIR @ RILEY CR. EMBAYMENT | 1992-07-07 | 1044 | 0 | NUMBER USED IN SAMPLE ACCOUNTING PROCEDURE | 92070100
NORMANDY06 |  | NORMANDY RESERVOIR @ RILEY CR. EMBAYMENT | 1992-07-07 | 1044 | 0 | TEMPERATURE, WATER (DEGREES CENTIGRADE) | 11.98
NORMANDY06 |  | NORMANDY RESERVOIR @ RILEY CR. EMBAYMENT | 1992-07-07 | 1044 | 0 | DEPTH, MAXIMUM, OF SAMPLE (FEET) | 45.9
NORMANDY06 |  | NORMANDY RESERVOIR @ RILEY CR. EMBAYMENT | 1992-07-07 | 1044 | 0 | SPECIFIC CONDUCTANCE,FIELD (UMHOS/CM @ 25C) | 96
NORMANDY06 |  | NORMANDY RESERVOIR @ RILEY CR. EMBAYMENT | 1992-07-07 | 1044 | 0 | OXYGEN, DISSOLVED MG/L | 0.07
NORMANDY06 |  | NORMANDY RESERVOIR @ RILEY CR. EMBAYMENT | 1992-07-07 | 1044 | 0 | OXYGEN, DISSOLVED, PERCENT OF SATURATION % | 0.64815
NORMANDY06 |  | NORMANDY RESERVOIR @ RILEY CR. EMBAYMENT | 1992-07-07 | 1044 | 0 | PH (STANDARD UNITS) | 6.32
NORMANDY06 |  | NORMANDY RESERVOIR @ RILEY CR. EMBAYMENT | 1992-07-07 | 1045 | 0 | NUMBER USED IN SAMPLE ACCOUNTING PROCEDURE | 92070100
NORMANDY06 |  | NORMANDY RESERVOIR @ RILEY CR. EMBAYMENT | 1992-07-07 | 1045 | 0 | TEMPERATURE, WATER (DEGREES CENTIGRADE) | 11.78
NORMANDY06 |  | NORMANDY RESERVOIR @ RILEY CR. EMBAYMENT | 1992-07-07 | 1045 | 0 | DEPTH, MAXIMUM, OF SAMPLE (FEET) | 49.2
NORMANDY06 |  | NORMANDY RESERVOIR @ RILEY CR. EMBAYMENT | 1992-07-07 | 1045 | 0 | SPECIFIC CONDUCTANCE,FIELD (UMHOS/CM @ 25C) | 94
NORMANDY06 |  | NORMANDY RESERVOIR @ RILEY CR. EMBAYMENT | 1992-07-07 | 1045 | 0 | OXYGEN, DISSOLVED MG/L | 0.15
NORMANDY06 |  | NORMANDY RESERVOIR @ RILEY CR. EMBAYMENT | 1992-07-07 | 1045 | 0 | OXYGEN, DISSOLVED, PERCENT OF SATURATION % | 1.3889
NORMANDY06 |  | NORMANDY RESERVOIR @ RILEY CR. EMBAYMENT | 1992-07-07 | 1045 | 0 | PH (STANDARD UNITS) | 6.36
NORMANDY06 |  | NORMANDY RESERVOIR @ RILEY CR. EMBAYMENT | 1992-07-07 | 1046 | 0 | NUMBER USED IN SAMPLE ACCOUNTING PROCEDURE | 92070100
NORMANDY06 |  | NORMANDY RESERVOIR @ RILEY CR. EMBAYMENT | 1992-07-07 | 1046 | 0 | TEMPERATURE, WATER (DEGREES CENTIGRADE) | 11.58
NORMANDY06 |  | NORMANDY RESERVOIR @ RILEY CR. EMBAYMENT | 1992-07-07 | 1046 | 0 | DEPTH, MAXIMUM, OF SAMPLE (FEET) | 52.5
NORMANDY06 |  | NORMANDY RESERVOIR @ RILEY CR. EMBAYMENT | 1992-07-07 | 1046 | 0 | SPECIFIC CONDUCTANCE,FIELD (UMHOS/CM @ 25C) | 94
NORMANDY06 |  | NORMANDY RESERVOIR @ RILEY CR. EMBAYMENT | 1992-07-07 | 1046 | 0 | OXYGEN, DISSOLVED MG/L | 0.11
NORMANDY06 |  | NORMANDY RESERVOIR @ RILEY CR. EMBAYMENT | 1992-07-07 | 1046 | 0 | OXYGEN, DISSOLVED, PERCENT OF SATURATION % | 1.0185
NORMANDY06 |  | NORMANDY RESERVOIR @ RILEY CR. EMBAYMENT | 1992-07-07 | 1046 | 0 | PH (STANDARD UNITS) | 6.4
NORMANDY06 |  | NORMANDY RESERVOIR @ RILEY CR. EMBAYMENT | 1992-07-07 | 1047 | 0 | NUMBER USED IN SAMPLE ACCOUNTING PROCEDURE | 92070100
NORMANDY06 |  | NORMANDY RESERVOIR @ RILEY CR. EMBAYMENT | 1992-07-07 | 1047 | 0 | TEMPERATURE, WATER (DEGREES CENTIGRADE) | 11.61
NORMANDY06 |  | NORMANDY RESERVOIR @ RILEY CR. EMBAYMENT | 1992-07-07 | 1047 | 0 | DEPTH, MAXIMUM, OF SAMPLE (FEET) | 55.8
NORMANDY06 |  | NORMANDY RESERVOIR @ RILEY CR. EMBAYMENT | 1992-07-07 | 1047 | 0 | SPECIFIC CONDUCTANCE,FIELD (UMHOS/CM @ 25C) | 96
NORMANDY06 |  | NORMANDY RESERVOIR @ RILEY CR. EMBAYMENT | 1992-07-07 | 1047 | 0 | OXYGEN, DISSOLVED MG/L | 0.07
NORMANDY06 |  | NORMANDY RESERVOIR @ RILEY CR. EMBAYMENT | 1992-07-07 | 1047 | 0 | OXYGEN, DISSOLVED, PERCENT OF SATURATION % | 0.64815
NORMANDY06 |  | NORMANDY RESERVOIR @ RILEY CR. EMBAYMENT | 1992-07-07 | 1047 | 0 | PH (STANDARD UNITS) | 6.42
NORMANDY06 |  | NORMANDY RESERVOIR @ RILEY CR. EMBAYMENT | 1992-07-07 | 1048 | 0 | NUMBER USED IN SAMPLE ACCOUNTING PROCEDURE | 92070100
NORMANDY06 |  | NORMANDY RESERVOIR @ RILEY CR. EMBAYMENT | 1992-07-07 | 1048 | 0 | TEMPERATURE, WATER (DEGREES CENTIGRADE) | 11.68
NORMANDY06 |  | NORMANDY RESERVOIR @ RILEY CR. EMBAYMENT | 1992-07-07 | 1048 | 0 | DEPTH, MAXIMUM, OF SAMPLE (FEET) | 59.1
NORMANDY06 |  | NORMANDY RESERVOIR @ RILEY CR. EMBAYMENT | 1992-07-07 | 1048 | 0 | TURBIDITY, (JACKSON CANDLE UNITS) | 3.91
NORMANDY06 |  | NORMANDY RESERVOIR @ RILEY CR. EMBAYMENT | 1992-07-07 | 1048 | 0 | SPECIFIC CONDUCTANCE,FIELD (UMHOS/CM @ 25C) | 97
NORMANDY06 |  | NORMANDY RESERVOIR @ RILEY CR. EMBAYMENT | 1992-07-07 | 1048 | 0 | OXYGEN, DISSOLVED MG/L | 0.07
NORMANDY06 |  | NORMANDY RESERVOIR @ RILEY CR. EMBAYMENT | 1992-07-07 | 1048 | 0 | OXYGEN, DISSOLVED, PERCENT OF SATURATION % | 0.64815
NORMANDY06 |  | NORMANDY RESERVOIR @ RILEY CR. EMBAYMENT | 1992-07-07 | 1048 | 0 | PH (STANDARD UNITS) | 6.44
NORMANDY06 |  | NORMANDY RESERVOIR @ RILEY CR. EMBAYMENT | 1992-07-07 | 1048 | 0 | ALKALINITY, TOTAL (MG/L AS CACO3) | 35
NORMANDY06 |  | NORMANDY RESERVOIR @ RILEY CR. EMBAYMENT | 1992-07-07 | 1048 | 0 | RESIDUE, TOTAL NONFILTRABLE (MG/L) | 1
NORMANDY06 |  | NORMANDY RESERVOIR @ RILEY CR. EMBAYMENT | 1992-07-07 | 1048 | 0 | NITROGEN, ORGANIC, TOTAL (MG/L AS N) | 0.37
NORMANDY06 |  | NORMANDY RESERVOIR @ RILEY CR. EMBAYMENT | 1992-07-07 | 1048 | 0 | NITROGEN, AMMONIA, TOTAL (MG/L AS N) | 0.03
NORMANDY06 |  | NORMANDY RESERVOIR @ RILEY CR. EMBAYMENT | 1992-07-07 | 1048 | 0 | AMMONIA, UNIONZED (MG/L AS N) | 1.7488e-05
NORMANDY06 |  | NORMANDY RESERVOIR @ RILEY CR. EMBAYMENT | 1992-07-07 | 1048 | 0 | AMMONIA, UNIONIZED (CALC FR TEMP-PH-NH4) (MG/L) | 2.1263e-05
NORMANDY06 |  | NORMANDY RESERVOIR @ RILEY CR. EMBAYMENT | 1992-07-07 | 1048 | 0 | NITRITE PLUS NITRATE, TOTAL 1 DET. (MG/L AS N) | 0.46
NORMANDY06 |  | NORMANDY RESERVOIR @ RILEY CR. EMBAYMENT | 1992-07-07 | 1048 | 0 | NITROGEN, AMMONIA&ORG., TOTAL 1 DET (MG/L AS N) | 0.4
NORMANDY06 |  | NORMANDY RESERVOIR @ RILEY CR. EMBAYMENT | 1992-07-07 | 1048 | 0 | PHOSPHORUS, TOTAL (MG/L AS P) | 0.01
NORMANDY06 |  | NORMANDY RESERVOIR @ RILEY CR. EMBAYMENT | 1992-07-07 | 1048 | 0 | CARBON, TOTAL (MG/L AS C) | 5
NORMANDY06 |  | NORMANDY RESERVOIR @ RILEY CR. EMBAYMENT | 1992-07-07 | 1048 | 0 | HARDNESS, TOTAL (MG/L AS CACO3) | 51.9
NORMANDY06 |  | NORMANDY RESERVOIR @ RILEY CR. EMBAYMENT | 1992-07-07 | 1048 | 0 | IRON, TOTAL (UG/L AS FE) | 184
NORMANDY06 |  | NORMANDY RESERVOIR @ RILEY CR. EMBAYMENT | 1992-07-07 | 1048 | 0 | MANGANESE, TOTAL (UG/L AS MN) | 297
NORMANDY06 |  | NORMANDY RESERVOIR @ RILEY CR. EMBAYMENT | 1992-07-07 | 1048 | 0 | ZINC, TOTAL (UG/L AS ZN) | 3
NORMANDY06 |  | NORMANDY RESERVOIR @ RILEY CR. EMBAYMENT | 1992-07-07 | 1048 | 0 | PHOSPHORUS,IN TOTAL ORTHOPHOSPHATE (MG/L AS P) | 0.01
NORMANDY06 |  | NORMANDY RESERVOIR @ RILEY CR. EMBAYMENT | 1992-07-21 | 1100 | 0 | NUMBER USED IN SAMPLE ACCOUNTING PROCEDURE | 92070300
NORMANDY06 |  | NORMANDY RESERVOIR @ RILEY CR. EMBAYMENT | 1992-07-21 | 1100 | 0 | TEMPERATURE, WATER (DEGREES CENTIGRADE) | 29.31
NORMANDY06 |  | NORMANDY RESERVOIR @ RILEY CR. EMBAYMENT | 1992-07-21 | 1100 | 0 | DEPTH, MAXIMUM, OF SAMPLE (FEET) | 1
NORMANDY06 |  | NORMANDY RESERVOIR @ RILEY CR. EMBAYMENT | 1992-07-21 | 1100 | 0 | TURBIDITY, (JACKSON CANDLE UNITS) | 3.5
NORMANDY06 |  | NORMANDY RESERVOIR @ RILEY CR. EMBAYMENT | 1992-07-21 | 1100 | 0 | TRANSPARENCY, SECCHI DISC (INCHES) | 62
NORMANDY06 |  | NORMANDY RESERVOIR @ RILEY CR. EMBAYMENT | 1992-07-21 | 1100 | 0 | SPECIFIC CONDUCTANCE,FIELD (UMHOS/CM @ 25C) | 95
NORMANDY06 |  | NORMANDY RESERVOIR @ RILEY CR. EMBAYMENT | 1992-07-21 | 1100 | 0 | OXYGEN, DISSOLVED MG/L | 8.52
NORMANDY06 |  | NORMANDY RESERVOIR @ RILEY CR. EMBAYMENT | 1992-07-21 | 1100 | 0 | OXYGEN, DISSOLVED, PERCENT OF SATURATION % | 109.231
NORMANDY06 |  | NORMANDY RESERVOIR @ RILEY CR. EMBAYMENT | 1992-07-21 | 1100 | 0 | PH (STANDARD UNITS) | 8.41
NORMANDY06 |  | NORMANDY RESERVOIR @ RILEY CR. EMBAYMENT | 1992-07-21 | 1100 | 0 | ALKALINITY, TOTAL (MG/L AS CACO3) | 44.6
NORMANDY06 |  | NORMANDY RESERVOIR @ RILEY CR. EMBAYMENT | 1992-07-21 | 1100 | 0 | RESIDUE, TOTAL NONFILTRABLE (MG/L) | 7
NORMANDY06 |  | NORMANDY RESERVOIR @ RILEY CR. EMBAYMENT | 1992-07-21 | 1100 | 0 | NITROGEN, ORGANIC, TOTAL (MG/L AS N) | 0.36
NORMANDY06 |  | NORMANDY RESERVOIR @ RILEY CR. EMBAYMENT | 1992-07-21 | 1100 | 0 | NITROGEN, AMMONIA, TOTAL (MG/L AS N) | 0.03
NORMANDY06 |  | NORMANDY RESERVOIR @ RILEY CR. EMBAYMENT | 1992-07-21 | 1100 | 0 | AMMONIA, UNIONZED (MG/L AS N) | 0.0049357
NORMANDY06 |  | NORMANDY RESERVOIR @ RILEY CR. EMBAYMENT | 1992-07-21 | 1100 | 0 | AMMONIA, UNIONIZED (CALC FR TEMP-PH-NH4) (MG/L) | 0.0060013
NORMANDY06 |  | NORMANDY RESERVOIR @ RILEY CR. EMBAYMENT | 1992-07-21 | 1100 | 0 | NITRITE PLUS NITRATE, TOTAL 1 DET. (MG/L AS N) | 2.07
NORMANDY06 |  | NORMANDY RESERVOIR @ RILEY CR. EMBAYMENT | 1992-07-21 | 1100 | 0 | NITROGEN, AMMONIA&ORG., TOTAL 1 DET (MG/L AS N) | 0.39
NORMANDY06 |  | NORMANDY RESERVOIR @ RILEY CR. EMBAYMENT | 1992-07-21 | 1100 | 0 | PHOSPHORUS, TOTAL (MG/L AS P) | 0.01
NORMANDY06 |  | NORMANDY RESERVOIR @ RILEY CR. EMBAYMENT | 1992-07-21 | 1100 | 0 | CARBON, TOTAL (MG/L AS C) | 5
NORMANDY06 |  | NORMANDY RESERVOIR @ RILEY CR. EMBAYMENT | 1992-07-21 | 1100 | 0 | HARDNESS, TOTAL (MG/L AS CACO3) | 49.6
NORMANDY06 |  | NORMANDY RESERVOIR @ RILEY CR. EMBAYMENT | 1992-07-21 | 1100 | 0 | CHLOROPHYLL A UG/L FLUOROMETRIC CORRECTED | 7.34
NORMANDY06 |  | NORMANDY RESERVOIR @ RILEY CR. EMBAYMENT | 1992-07-21 | 1100 | 0 | PHOSPHORUS,IN TOTAL ORTHOPHOSPHATE (MG/L AS P) | 0.01
NORMANDY06 |  | NORMANDY RESERVOIR @ RILEY CR. EMBAYMENT | 1992-07-21 | 1101 | 0 | NUMBER USED IN SAMPLE ACCOUNTING PROCEDURE | 92070300
NORMANDY06 |  | NORMANDY RESERVOIR @ RILEY CR. EMBAYMENT | 1992-07-21 | 1101 | 0 | TEMPERATURE, WATER (DEGREES CENTIGRADE) | 28.45
NORMANDY06 |  | NORMANDY RESERVOIR @ RILEY CR. EMBAYMENT | 1992-07-21 | 1101 | 0 | DEPTH, MAXIMUM, OF SAMPLE (FEET) | 3.3
NORMANDY06 |  | NORMANDY RESERVOIR @ RILEY CR. EMBAYMENT | 1992-07-21 | 1101 | 0 | SPECIFIC CONDUCTANCE,FIELD (UMHOS/CM @ 25C) | 93
NORMANDY06 |  | NORMANDY RESERVOIR @ RILEY CR. EMBAYMENT | 1992-07-21 | 1101 | 0 | OXYGEN, DISSOLVED MG/L | 8.69
NORMANDY06 |  | NORMANDY RESERVOIR @ RILEY CR. EMBAYMENT | 1992-07-21 | 1101 | 0 | OXYGEN, DISSOLVED, PERCENT OF SATURATION % | 110
NORMANDY06 |  | NORMANDY RESERVOIR @ RILEY CR. EMBAYMENT | 1992-07-21 | 1101 | 0 | PH (STANDARD UNITS) | 8.43
NORMANDY06 |  | NORMANDY RESERVOIR @ RILEY CR. EMBAYMENT | 1992-07-21 | 1102 | 0 | NUMBER USED IN SAMPLE ACCOUNTING PROCEDURE | 92070300
NORMANDY06 |  | NORMANDY RESERVOIR @ RILEY CR. EMBAYMENT | 1992-07-21 | 1102 | 0 | TEMPERATURE, WATER (DEGREES CENTIGRADE) | 28.3
NORMANDY06 |  | NORMANDY RESERVOIR @ RILEY CR. EMBAYMENT | 1992-07-21 | 1102 | 0 | DEPTH, MAXIMUM, OF SAMPLE (FEET) | 6.6
NORMANDY06 |  | NORMANDY RESERVOIR @ RILEY CR. EMBAYMENT | 1992-07-21 | 1102 | 0 | SPECIFIC CONDUCTANCE,FIELD (UMHOS/CM @ 25C) | 94
NORMANDY06 |  | NORMANDY RESERVOIR @ RILEY CR. EMBAYMENT | 1992-07-21 | 1102 | 0 | OXYGEN, DISSOLVED MG/L | 8.76
NORMANDY06 |  | NORMANDY RESERVOIR @ RILEY CR. EMBAYMENT | 1992-07-21 | 1102 | 0 | OXYGEN, DISSOLVED, PERCENT OF SATURATION % | 110.886
NORMANDY06 |  | NORMANDY RESERVOIR @ RILEY CR. EMBAYMENT | 1992-07-21 | 1102 | 0 | PH (STANDARD UNITS) | 8.44
NORMANDY06 |  | NORMANDY RESERVOIR @ RILEY CR. EMBAYMENT | 1992-07-21 | 1103 | 0 | NUMBER USED IN SAMPLE ACCOUNTING PROCEDURE | 92070300
NORMANDY06 |  | NORMANDY RESERVOIR @ RILEY CR. EMBAYMENT | 1992-07-21 | 1103 | 0 | TEMPERATURE, WATER (DEGREES CENTIGRADE) | 28.14
NORMANDY06 |  | NORMANDY RESERVOIR @ RILEY CR. EMBAYMENT | 1992-07-21 | 1103 | 0 | DEPTH, MAXIMUM, OF SAMPLE (FEET) | 9.8
NORMANDY06 |  | NORMANDY RESERVOIR @ RILEY CR. EMBAYMENT | 1992-07-21 | 1103 | 0 | SPECIFIC CONDUCTANCE,FIELD (UMHOS/CM @ 25C) | 95
NORMANDY06 |  | NORMANDY RESERVOIR @ RILEY CR. EMBAYMENT | 1992-07-21 | 1103 | 0 | OXYGEN, DISSOLVED MG/L | 8.59
NORMANDY06 |  | NORMANDY RESERVOIR @ RILEY CR. EMBAYMENT | 1992-07-21 | 1103 | 0 | OXYGEN, DISSOLVED, PERCENT OF SATURATION % | 108.734
NORMANDY06 |  | NORMANDY RESERVOIR @ RILEY CR. EMBAYMENT | 1992-07-21 | 1103 | 0 | PH (STANDARD UNITS) | 8.42
NORMANDY06 |  | NORMANDY RESERVOIR @ RILEY CR. EMBAYMENT | 1992-07-21 | 1104 | 0 | NUMBER USED IN SAMPLE ACCOUNTING PROCEDURE | 92070300
NORMANDY06 |  | NORMANDY RESERVOIR @ RILEY CR. EMBAYMENT | 1992-07-21 | 1104 | 0 | TEMPERATURE, WATER (DEGREES CENTIGRADE) | 25.74
NORMANDY06 |  | NORMANDY RESERVOIR @ RILEY CR. EMBAYMENT | 1992-07-21 | 1104 | 0 | DEPTH, MAXIMUM, OF SAMPLE (FEET) | 13.1
NORMANDY06 |  | NORMANDY RESERVOIR @ RILEY CR. EMBAYMENT | 1992-07-21 | 1104 | 0 | SPECIFIC CONDUCTANCE,FIELD (UMHOS/CM @ 25C) | 97
NORMANDY06 |  | NORMANDY RESERVOIR @ RILEY CR. EMBAYMENT | 1992-07-21 | 1104 | 0 | OXYGEN, DISSOLVED MG/L | 7.64
NORMANDY06 |  | NORMANDY RESERVOIR @ RILEY CR. EMBAYMENT | 1992-07-21 | 1104 | 0 | OXYGEN, DISSOLVED, PERCENT OF SATURATION % | 93.1707
NORMANDY06 |  | NORMANDY RESERVOIR @ RILEY CR. EMBAYMENT | 1992-07-21 | 1104 | 0 | PH (STANDARD UNITS) | 8.09
NORMANDY06 |  | NORMANDY RESERVOIR @ RILEY CR. EMBAYMENT | 1992-07-21 | 1105 | 0 | NUMBER USED IN SAMPLE ACCOUNTING PROCEDURE | 92070300
NORMANDY06 |  | NORMANDY RESERVOIR @ RILEY CR. EMBAYMENT | 1992-07-21 | 1105 | 0 | TEMPERATURE, WATER (DEGREES CENTIGRADE) | 23.04
NORMANDY06 |  | NORMANDY RESERVOIR @ RILEY CR. EMBAYMENT | 1992-07-21 | 1105 | 0 | DEPTH, MAXIMUM, OF SAMPLE (FEET) | 16.4
NORMANDY06 |  | NORMANDY RESERVOIR @ RILEY CR. EMBAYMENT | 1992-07-21 | 1105 | 0 | SPECIFIC CONDUCTANCE,FIELD (UMHOS/CM @ 25C) | 105
NORMANDY06 |  | NORMANDY RESERVOIR @ RILEY CR. EMBAYMENT | 1992-07-21 | 1105 | 0 | OXYGEN, DISSOLVED MG/L | 3.46
NORMANDY06 |  | NORMANDY RESERVOIR @ RILEY CR. EMBAYMENT | 1992-07-21 | 1105 | 0 | OXYGEN, DISSOLVED, PERCENT OF SATURATION % | 39.7701
NORMANDY06 |  | NORMANDY RESERVOIR @ RILEY CR. EMBAYMENT | 1992-07-21 | 1105 | 0 | PH (STANDARD UNITS) | 6.63
NORMANDY06 |  | NORMANDY RESERVOIR @ RILEY CR. EMBAYMENT | 1992-07-21 | 1106 | 0 | NUMBER USED IN SAMPLE ACCOUNTING PROCEDURE | 92070300
NORMANDY06 |  | NORMANDY RESERVOIR @ RILEY CR. EMBAYMENT | 1992-07-21 | 1106 | 0 | TEMPERATURE, WATER (DEGREES CENTIGRADE) | 20.89
NORMANDY06 |  | NORMANDY RESERVOIR @ RILEY CR. EMBAYMENT | 1992-07-21 | 1106 | 0 | DEPTH, MAXIMUM, OF SAMPLE (FEET) | 19.7
NORMANDY06 |  | NORMANDY RESERVOIR @ RILEY CR. EMBAYMENT | 1992-07-21 | 1106 | 0 | SPECIFIC CONDUCTANCE,FIELD (UMHOS/CM @ 25C) | 102
NORMANDY06 |  | NORMANDY RESERVOIR @ RILEY CR. EMBAYMENT | 1992-07-21 | 1106 | 0 | OXYGEN, DISSOLVED MG/L | 0.73
NORMANDY06 |  | NORMANDY RESERVOIR @ RILEY CR. EMBAYMENT | 1992-07-21 | 1106 | 0 | OXYGEN, DISSOLVED, PERCENT OF SATURATION % | 8.1111
NORMANDY06 |  | NORMANDY RESERVOIR @ RILEY CR. EMBAYMENT | 1992-07-21 | 1106 | 0 | PH (STANDARD UNITS) | 6.23
NORMANDY06 |  | NORMANDY RESERVOIR @ RILEY CR. EMBAYMENT | 1992-07-21 | 1107 | 0 | NUMBER USED IN SAMPLE ACCOUNTING PROCEDURE | 92070300
NORMANDY06 |  | NORMANDY RESERVOIR @ RILEY CR. EMBAYMENT | 1992-07-21 | 1107 | 0 | TEMPERATURE, WATER (DEGREES CENTIGRADE) | 19.1
NORMANDY06 |  | NORMANDY RESERVOIR @ RILEY CR. EMBAYMENT | 1992-07-21 | 1107 | 0 | DEPTH, MAXIMUM, OF SAMPLE (FEET) | 23
NORMANDY06 |  | NORMANDY RESERVOIR @ RILEY CR. EMBAYMENT | 1992-07-21 | 1107 | 0 | SPECIFIC CONDUCTANCE,FIELD (UMHOS/CM @ 25C) | 96
NORMANDY06 |  | NORMANDY RESERVOIR @ RILEY CR. EMBAYMENT | 1992-07-21 | 1107 | 0 | OXYGEN, DISSOLVED MG/L | 0.07
NORMANDY06 |  | NORMANDY RESERVOIR @ RILEY CR. EMBAYMENT | 1992-07-21 | 1107 | 0 | OXYGEN, DISSOLVED, PERCENT OF SATURATION % | 0.74468
NORMANDY06 |  | NORMANDY RESERVOIR @ RILEY CR. EMBAYMENT | 1992-07-21 | 1107 | 0 | PH (STANDARD UNITS) | 6.17
NORMANDY06 |  | NORMANDY RESERVOIR @ RILEY CR. EMBAYMENT | 1992-07-21 | 1108 | 0 | NUMBER USED IN SAMPLE ACCOUNTING PROCEDURE | 92070300
NORMANDY06 |  | NORMANDY RESERVOIR @ RILEY CR. EMBAYMENT | 1992-07-21 | 1108 | 0 | TEMPERATURE, WATER (DEGREES CENTIGRADE) | 16.62
NORMANDY06 |  | NORMANDY RESERVOIR @ RILEY CR. EMBAYMENT | 1992-07-21 | 1108 | 0 | DEPTH, MAXIMUM, OF SAMPLE (FEET) | 26.2
NORMANDY06 |  | NORMANDY RESERVOIR @ RILEY CR. EMBAYMENT | 1992-07-21 | 1108 | 0 | SPECIFIC CONDUCTANCE,FIELD (UMHOS/CM @ 25C) | 94
NORMANDY06 |  | NORMANDY RESERVOIR @ RILEY CR. EMBAYMENT | 1992-07-21 | 1108 | 0 | OXYGEN, DISSOLVED MG/L | 0.05
NORMANDY06 |  | NORMANDY RESERVOIR @ RILEY CR. EMBAYMENT | 1992-07-21 | 1108 | 0 | OXYGEN, DISSOLVED, PERCENT OF SATURATION % | 0.51546
NORMANDY06 |  | NORMANDY RESERVOIR @ RILEY CR. EMBAYMENT | 1992-07-21 | 1108 | 0 | PH (STANDARD UNITS) | 6.09
NORMANDY06 |  | NORMANDY RESERVOIR @ RILEY CR. EMBAYMENT | 1992-07-21 | 1109 | 0 | NUMBER USED IN SAMPLE ACCOUNTING PROCEDURE | 92070300
NORMANDY06 |  | NORMANDY RESERVOIR @ RILEY CR. EMBAYMENT | 1992-07-21 | 1109 | 0 | TEMPERATURE, WATER (DEGREES CENTIGRADE) | 15.45
NORMANDY06 |  | NORMANDY RESERVOIR @ RILEY CR. EMBAYMENT | 1992-07-21 | 1109 | 0 | DEPTH, MAXIMUM, OF SAMPLE (FEET) | 29.5
NORMANDY06 |  | NORMANDY RESERVOIR @ RILEY CR. EMBAYMENT | 1992-07-21 | 1109 | 0 | TURBIDITY, (JACKSON CANDLE UNITS) | 3.61
NORMANDY06 |  | NORMANDY RESERVOIR @ RILEY CR. EMBAYMENT | 1992-07-21 | 1109 | 0 | SPECIFIC CONDUCTANCE,FIELD (UMHOS/CM @ 25C) | 94.5
NORMANDY06 |  | NORMANDY RESERVOIR @ RILEY CR. EMBAYMENT | 1992-07-21 | 1109 | 0 | OXYGEN, DISSOLVED MG/L | 0.1
NORMANDY06 |  | NORMANDY RESERVOIR @ RILEY CR. EMBAYMENT | 1992-07-21 | 1109 | 0 | OXYGEN, DISSOLVED, PERCENT OF SATURATION % | 0.98039
NORMANDY06 |  | NORMANDY RESERVOIR @ RILEY CR. EMBAYMENT | 1992-07-21 | 1109 | 0 | PH (STANDARD UNITS) | 6.16
NORMANDY06 |  | NORMANDY RESERVOIR @ RILEY CR. EMBAYMENT | 1992-07-21 | 1109 | 0 | ALKALINITY, TOTAL (MG/L AS CACO3) | 42.8
NORMANDY06 |  | NORMANDY RESERVOIR @ RILEY CR. EMBAYMENT | 1992-07-21 | 1109 | 0 | RESIDUE, TOTAL NONFILTRABLE (MG/L) | 7
NORMANDY06 |  | NORMANDY RESERVOIR @ RILEY CR. EMBAYMENT | 1992-07-21 | 1109 | 0 | NITROGEN, ORGANIC, TOTAL (MG/L AS N) | 0.35
NORMANDY06 |  | NORMANDY RESERVOIR @ RILEY CR. EMBAYMENT | 1992-07-21 | 1109 | 0 | NITROGEN, AMMONIA, TOTAL (MG/L AS N) | 0.02
NORMANDY06 |  | NORMANDY RESERVOIR @ RILEY CR. EMBAYMENT | 1992-07-21 | 1109 | 0 | AMMONIA, UNIONZED (MG/L AS N) | 8.1639e-06
NORMANDY06 |  | NORMANDY RESERVOIR @ RILEY CR. EMBAYMENT | 1992-07-21 | 1109 | 0 | AMMONIA, UNIONIZED (CALC FR TEMP-PH-NH4) (MG/L) | 9.9264e-06
NORMANDY06 |  | NORMANDY RESERVOIR @ RILEY CR. EMBAYMENT | 1992-07-21 | 1109 | 0 | NITRITE PLUS NITRATE, TOTAL 1 DET. (MG/L AS N) | 2.17
NORMANDY06 |  | NORMANDY RESERVOIR @ RILEY CR. EMBAYMENT | 1992-07-21 | 1109 | 0 | NITROGEN, AMMONIA&ORG., TOTAL 1 DET (MG/L AS N) | 0.35
NORMANDY06 |  | NORMANDY RESERVOIR @ RILEY CR. EMBAYMENT | 1992-07-21 | 1109 | 0 | PHOSPHORUS, TOTAL (MG/L AS P) | 0.01
NORMANDY06 |  | NORMANDY RESERVOIR @ RILEY CR. EMBAYMENT | 1992-07-21 | 1109 | 0 | CARBON, TOTAL (MG/L AS C) | 5
NORMANDY06 |  | NORMANDY RESERVOIR @ RILEY CR. EMBAYMENT | 1992-07-21 | 1109 | 0 | HARDNESS, TOTAL (MG/L AS CACO3) | 51
NORMANDY06 |  | NORMANDY RESERVOIR @ RILEY CR. EMBAYMENT | 1992-07-21 | 1109 | 0 | PHOSPHORUS,IN TOTAL ORTHOPHOSPHATE (MG/L AS P) | 0.01
NORMANDY06 |  | NORMANDY RESERVOIR @ RILEY CR. EMBAYMENT | 1992-07-21 | 1110 | 0 | NUMBER USED IN SAMPLE ACCOUNTING PROCEDURE | 92070300
NORMANDY06 |  | NORMANDY RESERVOIR @ RILEY CR. EMBAYMENT | 1992-07-21 | 1110 | 0 | TEMPERATURE, WATER (DEGREES CENTIGRADE) | 13.98
NORMANDY06 |  | NORMANDY RESERVOIR @ RILEY CR. EMBAYMENT | 1992-07-21 | 1110 | 0 | DEPTH, MAXIMUM, OF SAMPLE (FEET) | 32.8
NORMANDY06 |  | NORMANDY RESERVOIR @ RILEY CR. EMBAYMENT | 1992-07-21 | 1110 | 0 | SPECIFIC CONDUCTANCE,FIELD (UMHOS/CM @ 25C) | 95
NORMANDY06 |  | NORMANDY RESERVOIR @ RILEY CR. EMBAYMENT | 1992-07-21 | 1110 | 0 | OXYGEN, DISSOLVED MG/L | 0.06
NORMANDY06 |  | NORMANDY RESERVOIR @ RILEY CR. EMBAYMENT | 1992-07-21 | 1110 | 0 | OXYGEN, DISSOLVED, PERCENT OF SATURATION % | 0.57692
NORMANDY06 |  | NORMANDY RESERVOIR @ RILEY CR. EMBAYMENT | 1992-07-21 | 1110 | 0 | PH (STANDARD UNITS) | 6.09
NORMANDY06 |  | NORMANDY RESERVOIR @ RILEY CR. EMBAYMENT | 1992-07-21 | 1111 | 0 | NUMBER USED IN SAMPLE ACCOUNTING PROCEDURE | 92070300
NORMANDY06 |  | NORMANDY RESERVOIR @ RILEY CR. EMBAYMENT | 1992-07-21 | 1111 | 0 | TEMPERATURE, WATER (DEGREES CENTIGRADE) | 13.16
NORMANDY06 |  | NORMANDY RESERVOIR @ RILEY CR. EMBAYMENT | 1992-07-21 | 1111 | 0 | DEPTH, MAXIMUM, OF SAMPLE (FEET) | 36.1
NORMANDY06 |  | NORMANDY RESERVOIR @ RILEY CR. EMBAYMENT | 1992-07-21 | 1111 | 0 | SPECIFIC CONDUCTANCE,FIELD (UMHOS/CM @ 25C) | 95
NORMANDY06 |  | NORMANDY RESERVOIR @ RILEY CR. EMBAYMENT | 1992-07-21 | 1111 | 0 | OXYGEN, DISSOLVED MG/L | 0.07
NORMANDY06 |  | NORMANDY RESERVOIR @ RILEY CR. EMBAYMENT | 1992-07-21 | 1111 | 0 | OXYGEN, DISSOLVED, PERCENT OF SATURATION % | 0.66038
NORMANDY06 |  | NORMANDY RESERVOIR @ RILEY CR. EMBAYMENT | 1992-07-21 | 1111 | 0 | PH (STANDARD UNITS) | 6.09
NORMANDY06 |  | NORMANDY RESERVOIR @ RILEY CR. EMBAYMENT | 1992-07-21 | 1112 | 0 | NUMBER USED IN SAMPLE ACCOUNTING PROCEDURE | 92070300
NORMANDY06 |  | NORMANDY RESERVOIR @ RILEY CR. EMBAYMENT | 1992-07-21 | 1112 | 0 | TEMPERATURE, WATER (DEGREES CENTIGRADE) | 12.62
NORMANDY06 |  | NORMANDY RESERVOIR @ RILEY CR. EMBAYMENT | 1992-07-21 | 1112 | 0 | DEPTH, MAXIMUM, OF SAMPLE (FEET) | 39.4
NORMANDY06 |  | NORMANDY RESERVOIR @ RILEY CR. EMBAYMENT | 1992-07-21 | 1112 | 0 | SPECIFIC CONDUCTANCE,FIELD (UMHOS/CM @ 25C) | 96
NORMANDY06 |  | NORMANDY RESERVOIR @ RILEY CR. EMBAYMENT | 1992-07-21 | 1112 | 0 | OXYGEN, DISSOLVED MG/L | 0.07
NORMANDY06 |  | NORMANDY RESERVOIR @ RILEY CR. EMBAYMENT | 1992-07-21 | 1112 | 0 | OXYGEN, DISSOLVED, PERCENT OF SATURATION % | 0.66038
NORMANDY06 |  | NORMANDY RESERVOIR @ RILEY CR. EMBAYMENT | 1992-07-21 | 1112 | 0 | PH (STANDARD UNITS) | 6.08
NORMANDY06 |  | NORMANDY RESERVOIR @ RILEY CR. EMBAYMENT | 1992-07-21 | 1113 | 0 | NUMBER USED IN SAMPLE ACCOUNTING PROCEDURE | 92070300
NORMANDY06 |  | NORMANDY RESERVOIR @ RILEY CR. EMBAYMENT | 1992-07-21 | 1113 | 0 | TEMPERATURE, WATER (DEGREES CENTIGRADE) | 12.36
NORMANDY06 |  | NORMANDY RESERVOIR @ RILEY CR. EMBAYMENT | 1992-07-21 | 1113 | 0 | DEPTH, MAXIMUM, OF SAMPLE (FEET) | 42.7
NORMANDY06 |  | NORMANDY RESERVOIR @ RILEY CR. EMBAYMENT | 1992-07-21 | 1113 | 0 | SPECIFIC CONDUCTANCE,FIELD (UMHOS/CM @ 25C) | 94
NORMANDY06 |  | NORMANDY RESERVOIR @ RILEY CR. EMBAYMENT | 1992-07-21 | 1113 | 0 | OXYGEN, DISSOLVED MG/L | 0.07
NORMANDY06 |  | NORMANDY RESERVOIR @ RILEY CR. EMBAYMENT | 1992-07-21 | 1113 | 0 | OXYGEN, DISSOLVED, PERCENT OF SATURATION % | 0.64815
NORMANDY06 |  | NORMANDY RESERVOIR @ RILEY CR. EMBAYMENT | 1992-07-21 | 1113 | 0 | PH (STANDARD UNITS) | 6.08
NORMANDY06 |  | NORMANDY RESERVOIR @ RILEY CR. EMBAYMENT | 1992-07-21 | 1114 | 0 | NUMBER USED IN SAMPLE ACCOUNTING PROCEDURE | 92070300
NORMANDY06 |  | NORMANDY RESERVOIR @ RILEY CR. EMBAYMENT | 1992-07-21 | 1114 | 0 | TEMPERATURE, WATER (DEGREES CENTIGRADE) | 12.12
NORMANDY06 |  | NORMANDY RESERVOIR @ RILEY CR. EMBAYMENT | 1992-07-21 | 1114 | 0 | DEPTH, MAXIMUM, OF SAMPLE (FEET) | 45.9
NORMANDY06 |  | NORMANDY RESERVOIR @ RILEY CR. EMBAYMENT | 1992-07-21 | 1114 | 0 | SPECIFIC CONDUCTANCE,FIELD (UMHOS/CM @ 25C) | 92
NORMANDY06 |  | NORMANDY RESERVOIR @ RILEY CR. EMBAYMENT | 1992-07-21 | 1114 | 0 | OXYGEN, DISSOLVED MG/L | 0.07
NORMANDY06 |  | NORMANDY RESERVOIR @ RILEY CR. EMBAYMENT | 1992-07-21 | 1114 | 0 | OXYGEN, DISSOLVED, PERCENT OF SATURATION % | 0.64815
NORMANDY06 |  | NORMANDY RESERVOIR @ RILEY CR. EMBAYMENT | 1992-07-21 | 1114 | 0 | PH (STANDARD UNITS) | 6.08
NORMANDY06 |  | NORMANDY RESERVOIR @ RILEY CR. EMBAYMENT | 1992-07-21 | 1115 | 0 | NUMBER USED IN SAMPLE ACCOUNTING PROCEDURE | 92070300
NORMANDY06 |  | NORMANDY RESERVOIR @ RILEY CR. EMBAYMENT | 1992-07-21 | 1115 | 0 | TEMPERATURE, WATER (DEGREES CENTIGRADE) | 12.01
NORMANDY06 |  | NORMANDY RESERVOIR @ RILEY CR. EMBAYMENT | 1992-07-21 | 1115 | 0 | DEPTH, MAXIMUM, OF SAMPLE (FEET) | 49.2
NORMANDY06 |  | NORMANDY RESERVOIR @ RILEY CR. EMBAYMENT | 1992-07-21 | 1115 | 0 | SPECIFIC CONDUCTANCE,FIELD (UMHOS/CM @ 25C) | 92
NORMANDY06 |  | NORMANDY RESERVOIR @ RILEY CR. EMBAYMENT | 1992-07-21 | 1115 | 0 | OXYGEN, DISSOLVED MG/L | 0.07
NORMANDY06 |  | NORMANDY RESERVOIR @ RILEY CR. EMBAYMENT | 1992-07-21 | 1115 | 0 | OXYGEN, DISSOLVED, PERCENT OF SATURATION % | 0.64815
NORMANDY06 |  | NORMANDY RESERVOIR @ RILEY CR. EMBAYMENT | 1992-07-21 | 1115 | 0 | PH (STANDARD UNITS) | 6.09
NORMANDY06 |  | NORMANDY RESERVOIR @ RILEY CR. EMBAYMENT | 1992-07-21 | 1116 | 0 | NUMBER USED IN SAMPLE ACCOUNTING PROCEDURE | 92070300
NORMANDY06 |  | NORMANDY RESERVOIR @ RILEY CR. EMBAYMENT | 1992-07-21 | 1116 | 0 | TEMPERATURE, WATER (DEGREES CENTIGRADE) | 11.83
NORMANDY06 |  | NORMANDY RESERVOIR @ RILEY CR. EMBAYMENT | 1992-07-21 | 1116 | 0 | DEPTH, MAXIMUM, OF SAMPLE (FEET) | 52.5
NORMANDY06 |  | NORMANDY RESERVOIR @ RILEY CR. EMBAYMENT | 1992-07-21 | 1116 | 0 | SPECIFIC CONDUCTANCE,FIELD (UMHOS/CM @ 25C) | 92
NORMANDY06 |  | NORMANDY RESERVOIR @ RILEY CR. EMBAYMENT | 1992-07-21 | 1116 | 0 | OXYGEN, DISSOLVED MG/L | 0.07
NORMANDY06 |  | NORMANDY RESERVOIR @ RILEY CR. EMBAYMENT | 1992-07-21 | 1116 | 0 | OXYGEN, DISSOLVED, PERCENT OF SATURATION % | 0.64815
NORMANDY06 |  | NORMANDY RESERVOIR @ RILEY CR. EMBAYMENT | 1992-07-21 | 1116 | 0 | PH (STANDARD UNITS) | 6.1
NORMANDY06 |  | NORMANDY RESERVOIR @ RILEY CR. EMBAYMENT | 1992-07-21 | 1117 | 0 | NUMBER USED IN SAMPLE ACCOUNTING PROCEDURE | 92070300
NORMANDY06 |  | NORMANDY RESERVOIR @ RILEY CR. EMBAYMENT | 1992-07-21 | 1117 | 0 | TEMPERATURE, WATER (DEGREES CENTIGRADE) | 11.72
NORMANDY06 |  | NORMANDY RESERVOIR @ RILEY CR. EMBAYMENT | 1992-07-21 | 1117 | 0 | DEPTH, MAXIMUM, OF SAMPLE (FEET) | 55.8
NORMANDY06 |  | NORMANDY RESERVOIR @ RILEY CR. EMBAYMENT | 1992-07-21 | 1117 | 0 | TURBIDITY, (JACKSON CANDLE UNITS) | 4.74
NORMANDY06 |  | NORMANDY RESERVOIR @ RILEY CR. EMBAYMENT | 1992-07-21 | 1117 | 0 | SPECIFIC CONDUCTANCE,FIELD (UMHOS/CM @ 25C) | 93
NORMANDY06 |  | NORMANDY RESERVOIR @ RILEY CR. EMBAYMENT | 1992-07-21 | 1117 | 0 | OXYGEN, DISSOLVED MG/L | 0.07
NORMANDY06 |  | NORMANDY RESERVOIR @ RILEY CR. EMBAYMENT | 1992-07-21 | 1117 | 0 | OXYGEN, DISSOLVED, PERCENT OF SATURATION % | 0.64815
NORMANDY06 |  | NORMANDY RESERVOIR @ RILEY CR. EMBAYMENT | 1992-07-21 | 1117 | 0 | PH (STANDARD UNITS) | 6.11
NORMANDY06 |  | NORMANDY RESERVOIR @ RILEY CR. EMBAYMENT | 1992-07-21 | 1117 | 0 | ALKALINITY, TOTAL (MG/L AS CACO3) | 37
NORMANDY06 |  | NORMANDY RESERVOIR @ RILEY CR. EMBAYMENT | 1992-07-21 | 1117 | 0 | RESIDUE, TOTAL NONFILTRABLE (MG/L) | 1
NORMANDY06 |  | NORMANDY RESERVOIR @ RILEY CR. EMBAYMENT | 1992-07-21 | 1117 | 0 | NITROGEN, ORGANIC, TOTAL (MG/L AS N) | 0.28
NORMANDY06 |  | NORMANDY RESERVOIR @ RILEY CR. EMBAYMENT | 1992-07-21 | 1117 | 0 | NITROGEN, AMMONIA, TOTAL (MG/L AS N) | 0.09
NORMANDY06 |  | NORMANDY RESERVOIR @ RILEY CR. EMBAYMENT | 1992-07-21 | 1117 | 0 | AMMONIA, UNIONZED (MG/L AS N) | 2.4623e-05
NORMANDY06 |  | NORMANDY RESERVOIR @ RILEY CR. EMBAYMENT | 1992-07-21 | 1117 | 0 | AMMONIA, UNIONIZED (CALC FR TEMP-PH-NH4) (MG/L) | 2.9939e-05
NORMANDY06 |  | NORMANDY RESERVOIR @ RILEY CR. EMBAYMENT | 1992-07-21 | 1117 | 0 | NITRITE PLUS NITRATE, TOTAL 1 DET. (MG/L AS N) | 2.92
NORMANDY06 |  | NORMANDY RESERVOIR @ RILEY CR. EMBAYMENT | 1992-07-21 | 1117 | 0 | NITROGEN, AMMONIA&ORG., TOTAL 1 DET (MG/L AS N) | 0.37
NORMANDY06 |  | NORMANDY RESERVOIR @ RILEY CR. EMBAYMENT | 1992-07-21 | 1117 | 0 | PHOSPHORUS, TOTAL (MG/L AS P) | 0.01
NORMANDY06 |  | NORMANDY RESERVOIR @ RILEY CR. EMBAYMENT | 1992-07-21 | 1117 | 0 | CARBON, TOTAL (MG/L AS C) | 5
NORMANDY06 |  | NORMANDY RESERVOIR @ RILEY CR. EMBAYMENT | 1992-07-21 | 1117 | 0 | HARDNESS, TOTAL (MG/L AS CACO3) | 52.8
NORMANDY06 |  | NORMANDY RESERVOIR @ RILEY CR. EMBAYMENT | 1992-07-21 | 1117 | 0 | IRON, TOTAL (UG/L AS FE) | 328
NORMANDY06 |  | NORMANDY RESERVOIR @ RILEY CR. EMBAYMENT | 1992-07-21 | 1117 | 0 | MANGANESE, TOTAL (UG/L AS MN) | 499
NORMANDY06 |  | NORMANDY RESERVOIR @ RILEY CR. EMBAYMENT | 1992-07-21 | 1117 | 0 | ZINC, TOTAL (UG/L AS ZN) | 2
NORMANDY06 |  | NORMANDY RESERVOIR @ RILEY CR. EMBAYMENT | 1992-07-21 | 1117 | 0 | PHOSPHORUS,IN TOTAL ORTHOPHOSPHATE (MG/L AS P) | 0.01
NORMANDY06 |  | NORMANDY RESERVOIR @ RILEY CR. EMBAYMENT | 1992-07-21 | 1118 | 0 | NUMBER USED IN SAMPLE ACCOUNTING PROCEDURE | 92070300
NORMANDY06 |  | NORMANDY RESERVOIR @ RILEY CR. EMBAYMENT | 1992-07-21 | 1118 | 0 | DEPTH, MAXIMUM, OF SAMPLE (FEET) | 55.8
NORMANDY06 |  | NORMANDY RESERVOIR @ RILEY CR. EMBAYMENT | 1992-07-21 | 1118 | 0 | TURBIDITY, (JACKSON CANDLE UNITS) | 4.65
NORMANDY06 |  | NORMANDY RESERVOIR @ RILEY CR. EMBAYMENT | 1992-07-21 | 1118 | 0 | ALKALINITY, TOTAL (MG/L AS CACO3) | 37.1
NORMANDY06 |  | NORMANDY RESERVOIR @ RILEY CR. EMBAYMENT | 1992-07-21 | 1118 | 0 | RESIDUE, TOTAL NONFILTRABLE (MG/L) | 5
NORMANDY06 |  | NORMANDY RESERVOIR @ RILEY CR. EMBAYMENT | 1992-07-21 | 1118 | 0 | NITROGEN, ORGANIC, TOTAL (MG/L AS N) | 0.27
NORMANDY06 |  | NORMANDY RESERVOIR @ RILEY CR. EMBAYMENT | 1992-07-21 | 1118 | 0 | NITROGEN, AMMONIA, TOTAL (MG/L AS N) | 0.08
NORMANDY06 |  | NORMANDY RESERVOIR @ RILEY CR. EMBAYMENT | 1992-07-21 | 1118 | 0 | NITRITE PLUS NITRATE, TOTAL 1 DET. (MG/L AS N) | 2.04
NORMANDY06 |  | NORMANDY RESERVOIR @ RILEY CR. EMBAYMENT | 1992-07-21 | 1118 | 0 | NITROGEN, AMMONIA&ORG., TOTAL 1 DET (MG/L AS N) | 0.35
NORMANDY06 |  | NORMANDY RESERVOIR @ RILEY CR. EMBAYMENT | 1992-07-21 | 1118 | 0 | PHOSPHORUS, TOTAL (MG/L AS P) | 0.01
NORMANDY06 |  | NORMANDY RESERVOIR @ RILEY CR. EMBAYMENT | 1992-07-21 | 1118 | 0 | CARBON, TOTAL (MG/L AS C) | 5
NORMANDY06 |  | NORMANDY RESERVOIR @ RILEY CR. EMBAYMENT | 1992-07-21 | 1118 | 0 | HARDNESS, TOTAL (MG/L AS CACO3) | 48
NORMANDY06 |  | NORMANDY RESERVOIR @ RILEY CR. EMBAYMENT | 1992-07-21 | 1118 | 0 | IRON, TOTAL (UG/L AS FE) | 300
NORMANDY06 |  | NORMANDY RESERVOIR @ RILEY CR. EMBAYMENT | 1992-07-21 | 1118 | 0 | MANGANESE, TOTAL (UG/L AS MN) | 441
NORMANDY06 |  | NORMANDY RESERVOIR @ RILEY CR. EMBAYMENT | 1992-07-21 | 1118 | 0 | ZINC, TOTAL (UG/L AS ZN) | 4
NORMANDY06 |  | NORMANDY RESERVOIR @ RILEY CR. EMBAYMENT | 1992-07-21 | 1118 | 0 | PHOSPHORUS,IN TOTAL ORTHOPHOSPHATE (MG/L AS P) | 0.01
NORMANDY06 |  | NORMANDY RESERVOIR @ RILEY CR. EMBAYMENT | 1992-08-11 | 1020 | 0 | NUMBER USED IN SAMPLE ACCOUNTING PROCEDURE | 92080100
NORMANDY06 |  | NORMANDY RESERVOIR @ RILEY CR. EMBAYMENT | 1992-08-11 | 1020 | 0 | TEMPERATURE, WATER (DEGREES CENTIGRADE) | 26.8
NORMANDY06 |  | NORMANDY RESERVOIR @ RILEY CR. EMBAYMENT | 1992-08-11 | 1020 | 0 | DEPTH, MAXIMUM, OF SAMPLE (FEET) | 1
NORMANDY06 |  | NORMANDY RESERVOIR @ RILEY CR. EMBAYMENT | 1992-08-11 | 1020 | 0 | TURBIDITY, (JACKSON CANDLE UNITS) | 3.39
NORMANDY06 |  | NORMANDY RESERVOIR @ RILEY CR. EMBAYMENT | 1992-08-11 | 1020 | 0 | TRANSPARENCY, SECCHI DISC (INCHES) | 66
NORMANDY06 |  | NORMANDY RESERVOIR @ RILEY CR. EMBAYMENT | 1992-08-11 | 1020 | 0 | SPECIFIC CONDUCTANCE,FIELD (UMHOS/CM @ 25C) | 105
NORMANDY06 |  | NORMANDY RESERVOIR @ RILEY CR. EMBAYMENT | 1992-08-11 | 1020 | 0 | OXYGEN, DISSOLVED MG/L | 7.87
NORMANDY06 |  | NORMANDY RESERVOIR @ RILEY CR. EMBAYMENT | 1992-08-11 | 1020 | 0 | OXYGEN, DISSOLVED, PERCENT OF SATURATION % | 97.1605
NORMANDY06 |  | NORMANDY RESERVOIR @ RILEY CR. EMBAYMENT | 1992-08-11 | 1020 | 0 | PH (STANDARD UNITS) | 8.13
NORMANDY06 |  | NORMANDY RESERVOIR @ RILEY CR. EMBAYMENT | 1992-08-11 | 1020 | 0 | ALKALINITY, TOTAL (MG/L AS CACO3) | 47.6
NORMANDY06 |  | NORMANDY RESERVOIR @ RILEY CR. EMBAYMENT | 1992-08-11 | 1020 | 0 | RESIDUE, TOTAL NONFILTRABLE (MG/L) | 11
NORMANDY06 |  | NORMANDY RESERVOIR @ RILEY CR. EMBAYMENT | 1992-08-11 | 1020 | 0 | NITROGEN, ORGANIC, TOTAL (MG/L AS N) | 0.19
NORMANDY06 |  | NORMANDY RESERVOIR @ RILEY CR. EMBAYMENT | 1992-08-11 | 1020 | 0 | NITROGEN, AMMONIA, TOTAL (MG/L AS N) | 0.02
NORMANDY06 |  | NORMANDY RESERVOIR @ RILEY CR. EMBAYMENT | 1992-08-11 | 1020 | 0 | AMMONIA, UNIONZED (MG/L AS N) | 0.0015985
NORMANDY06 |  | NORMANDY RESERVOIR @ RILEY CR. EMBAYMENT | 1992-08-11 | 1020 | 0 | AMMONIA, UNIONIZED (CALC FR TEMP-PH-NH4) (MG/L) | 0.0019436
NORMANDY06 |  | NORMANDY RESERVOIR @ RILEY CR. EMBAYMENT | 1992-08-11 | 1020 | 0 | NITRITE PLUS NITRATE, TOTAL 1 DET. (MG/L AS N) | 0.04
NORMANDY06 |  | NORMANDY RESERVOIR @ RILEY CR. EMBAYMENT | 1992-08-11 | 1020 | 0 | NITROGEN, AMMONIA&ORG., TOTAL 1 DET (MG/L AS N) | 0.19
NORMANDY06 |  | NORMANDY RESERVOIR @ RILEY CR. EMBAYMENT | 1992-08-11 | 1020 | 0 | PHOSPHORUS, TOTAL (MG/L AS P) | 0.01
NORMANDY06 |  | NORMANDY RESERVOIR @ RILEY CR. EMBAYMENT | 1992-08-11 | 1020 | 0 | CARBON, TOTAL (MG/L AS C) | 5
NORMANDY06 |  | NORMANDY RESERVOIR @ RILEY CR. EMBAYMENT | 1992-08-11 | 1020 | 0 | HARDNESS, TOTAL (MG/L AS CACO3) | 52.1
NORMANDY06 |  | NORMANDY RESERVOIR @ RILEY CR. EMBAYMENT | 1992-08-11 | 1020 | 0 | CHLOROPHYLL A UG/L FLUOROMETRIC CORRECTED | 4.2
NORMANDY06 |  | NORMANDY RESERVOIR @ RILEY CR. EMBAYMENT | 1992-08-11 | 1020 | 0 | PHOSPHORUS,IN TOTAL ORTHOPHOSPHATE (MG/L AS P) | 0.01
NORMANDY06 |  | NORMANDY RESERVOIR @ RILEY CR. EMBAYMENT | 1992-08-11 | 1021 | 0 | NUMBER USED IN SAMPLE ACCOUNTING PROCEDURE | 92080100
NORMANDY06 |  | NORMANDY RESERVOIR @ RILEY CR. EMBAYMENT | 1992-08-11 | 1021 | 0 | TEMPERATURE, WATER (DEGREES CENTIGRADE) | 26.8
NORMANDY06 |  | NORMANDY RESERVOIR @ RILEY CR. EMBAYMENT | 1992-08-11 | 1021 | 0 | DEPTH, MAXIMUM, OF SAMPLE (FEET) | 3.3
NORMANDY06 |  | NORMANDY RESERVOIR @ RILEY CR. EMBAYMENT | 1992-08-11 | 1021 | 0 | SPECIFIC CONDUCTANCE,FIELD (UMHOS/CM @ 25C) | 105
NORMANDY06 |  | NORMANDY RESERVOIR @ RILEY CR. EMBAYMENT | 1992-08-11 | 1021 | 0 | OXYGEN, DISSOLVED MG/L | 7.85
NORMANDY06 |  | NORMANDY RESERVOIR @ RILEY CR. EMBAYMENT | 1992-08-11 | 1021 | 0 | OXYGEN, DISSOLVED, PERCENT OF SATURATION % | 96.9135
NORMANDY06 |  | NORMANDY RESERVOIR @ RILEY CR. EMBAYMENT | 1992-08-11 | 1021 | 0 | PH (STANDARD UNITS) | 8.13
NORMANDY06 |  | NORMANDY RESERVOIR @ RILEY CR. EMBAYMENT | 1992-08-11 | 1022 | 0 | NUMBER USED IN SAMPLE ACCOUNTING PROCEDURE | 92080100
NORMANDY06 |  | NORMANDY RESERVOIR @ RILEY CR. EMBAYMENT | 1992-08-11 | 1022 | 0 | TEMPERATURE, WATER (DEGREES CENTIGRADE) | 26.77
NORMANDY06 |  | NORMANDY RESERVOIR @ RILEY CR. EMBAYMENT | 1992-08-11 | 1022 | 0 | DEPTH, MAXIMUM, OF SAMPLE (FEET) | 6.6
NORMANDY06 |  | NORMANDY RESERVOIR @ RILEY CR. EMBAYMENT | 1992-08-11 | 1022 | 0 | SPECIFIC CONDUCTANCE,FIELD (UMHOS/CM @ 25C) | 105
NORMANDY06 |  | NORMANDY RESERVOIR @ RILEY CR. EMBAYMENT | 1992-08-11 | 1022 | 0 | OXYGEN, DISSOLVED MG/L | 7.8
NORMANDY06 |  | NORMANDY RESERVOIR @ RILEY CR. EMBAYMENT | 1992-08-11 | 1022 | 0 | OXYGEN, DISSOLVED, PERCENT OF SATURATION % | 96.2963
NORMANDY06 |  | NORMANDY RESERVOIR @ RILEY CR. EMBAYMENT | 1992-08-11 | 1022 | 0 | PH (STANDARD UNITS) | 8.14
NORMANDY06 |  | NORMANDY RESERVOIR @ RILEY CR. EMBAYMENT | 1992-08-11 | 1023 | 0 | NUMBER USED IN SAMPLE ACCOUNTING PROCEDURE | 92080100
NORMANDY06 |  | NORMANDY RESERVOIR @ RILEY CR. EMBAYMENT | 1992-08-11 | 1023 | 0 | TEMPERATURE, WATER (DEGREES CENTIGRADE) | 26.76
NORMANDY06 |  | NORMANDY RESERVOIR @ RILEY CR. EMBAYMENT | 1992-08-11 | 1023 | 0 | DEPTH, MAXIMUM, OF SAMPLE (FEET) | 9.8
NORMANDY06 |  | NORMANDY RESERVOIR @ RILEY CR. EMBAYMENT | 1992-08-11 | 1023 | 0 | SPECIFIC CONDUCTANCE,FIELD (UMHOS/CM @ 25C) | 105
NORMANDY06 |  | NORMANDY RESERVOIR @ RILEY CR. EMBAYMENT | 1992-08-11 | 1023 | 0 | OXYGEN, DISSOLVED MG/L | 7.74
NORMANDY06 |  | NORMANDY RESERVOIR @ RILEY CR. EMBAYMENT | 1992-08-11 | 1023 | 0 | OXYGEN, DISSOLVED, PERCENT OF SATURATION % | 95.5555
NORMANDY06 |  | NORMANDY RESERVOIR @ RILEY CR. EMBAYMENT | 1992-08-11 | 1023 | 0 | PH (STANDARD UNITS) | 8.13
NORMANDY06 |  | NORMANDY RESERVOIR @ RILEY CR. EMBAYMENT | 1992-08-11 | 1024 | 0 | NUMBER USED IN SAMPLE ACCOUNTING PROCEDURE | 92080100
NORMANDY06 |  | NORMANDY RESERVOIR @ RILEY CR. EMBAYMENT | 1992-08-11 | 1024 | 0 | TEMPERATURE, WATER (DEGREES CENTIGRADE) | 26.73
NORMANDY06 |  | NORMANDY RESERVOIR @ RILEY CR. EMBAYMENT | 1992-08-11 | 1024 | 0 | DEPTH, MAXIMUM, OF SAMPLE (FEET) | 13.1
NORMANDY06 |  | NORMANDY RESERVOIR @ RILEY CR. EMBAYMENT | 1992-08-11 | 1024 | 0 | SPECIFIC CONDUCTANCE,FIELD (UMHOS/CM @ 25C) | 105
NORMANDY06 |  | NORMANDY RESERVOIR @ RILEY CR. EMBAYMENT | 1992-08-11 | 1024 | 0 | OXYGEN, DISSOLVED MG/L | 7.68
NORMANDY06 |  | NORMANDY RESERVOIR @ RILEY CR. EMBAYMENT | 1992-08-11 | 1024 | 0 | OXYGEN, DISSOLVED, PERCENT OF SATURATION % | 94.8148
NORMANDY06 |  | NORMANDY RESERVOIR @ RILEY CR. EMBAYMENT | 1992-08-11 | 1024 | 0 | PH (STANDARD UNITS) | 8.12
NORMANDY06 |  | NORMANDY RESERVOIR @ RILEY CR. EMBAYMENT | 1992-08-11 | 1025 | 0 | NUMBER USED IN SAMPLE ACCOUNTING PROCEDURE | 92080100
NORMANDY06 |  | NORMANDY RESERVOIR @ RILEY CR. EMBAYMENT | 1992-08-11 | 1025 | 0 | TEMPERATURE, WATER (DEGREES CENTIGRADE) | 26.09
NORMANDY06 |  | NORMANDY RESERVOIR @ RILEY CR. EMBAYMENT | 1992-08-11 | 1025 | 0 | DEPTH, MAXIMUM, OF SAMPLE (FEET) | 16.4
NORMANDY06 |  | NORMANDY RESERVOIR @ RILEY CR. EMBAYMENT | 1992-08-11 | 1025 | 0 | SPECIFIC CONDUCTANCE,FIELD (UMHOS/CM @ 25C) | 106
NORMANDY06 |  | NORMANDY RESERVOIR @ RILEY CR. EMBAYMENT | 1992-08-11 | 1025 | 0 | OXYGEN, DISSOLVED MG/L | 4.92
NORMANDY06 |  | NORMANDY RESERVOIR @ RILEY CR. EMBAYMENT | 1992-08-11 | 1025 | 0 | OXYGEN, DISSOLVED, PERCENT OF SATURATION % | 60
NORMANDY06 |  | NORMANDY RESERVOIR @ RILEY CR. EMBAYMENT | 1992-08-11 | 1025 | 0 | PH (STANDARD UNITS) | 7.31
NORMANDY06 |  | NORMANDY RESERVOIR @ RILEY CR. EMBAYMENT | 1992-08-11 | 1026 | 0 | NUMBER USED IN SAMPLE ACCOUNTING PROCEDURE | 92080100
NORMANDY06 |  | NORMANDY RESERVOIR @ RILEY CR. EMBAYMENT | 1992-08-11 | 1026 | 0 | TEMPERATURE, WATER (DEGREES CENTIGRADE) | 23.36
NORMANDY06 |  | NORMANDY RESERVOIR @ RILEY CR. EMBAYMENT | 1992-08-11 | 1026 | 0 | DEPTH, MAXIMUM, OF SAMPLE (FEET) | 19.7
NORMANDY06 |  | NORMANDY RESERVOIR @ RILEY CR. EMBAYMENT | 1992-08-11 | 1026 | 0 | SPECIFIC CONDUCTANCE,FIELD (UMHOS/CM @ 25C) | 113
NORMANDY06 |  | NORMANDY RESERVOIR @ RILEY CR. EMBAYMENT | 1992-08-11 | 1026 | 0 | OXYGEN, DISSOLVED MG/L | 0.44
NORMANDY06 |  | NORMANDY RESERVOIR @ RILEY CR. EMBAYMENT | 1992-08-11 | 1026 | 0 | OXYGEN, DISSOLVED, PERCENT OF SATURATION % | 5.0575
NORMANDY06 |  | NORMANDY RESERVOIR @ RILEY CR. EMBAYMENT | 1992-08-11 | 1026 | 0 | PH (STANDARD UNITS) | 6.58
NORMANDY06 |  | NORMANDY RESERVOIR @ RILEY CR. EMBAYMENT | 1992-08-11 | 1027 | 0 | NUMBER USED IN SAMPLE ACCOUNTING PROCEDURE | 92080100
NORMANDY06 |  | NORMANDY RESERVOIR @ RILEY CR. EMBAYMENT | 1992-08-11 | 1027 | 0 | TEMPERATURE, WATER (DEGREES CENTIGRADE) | 19.66
NORMANDY06 |  | NORMANDY RESERVOIR @ RILEY CR. EMBAYMENT | 1992-08-11 | 1027 | 0 | DEPTH, MAXIMUM, OF SAMPLE (FEET) | 23
NORMANDY06 |  | NORMANDY RESERVOIR @ RILEY CR. EMBAYMENT | 1992-08-11 | 1027 | 0 | SPECIFIC CONDUCTANCE,FIELD (UMHOS/CM @ 25C) | 112
NORMANDY06 |  | NORMANDY RESERVOIR @ RILEY CR. EMBAYMENT | 1992-08-11 | 1027 | 0 | OXYGEN, DISSOLVED MG/L | 0.09
NORMANDY06 |  | NORMANDY RESERVOIR @ RILEY CR. EMBAYMENT | 1992-08-11 | 1027 | 0 | OXYGEN, DISSOLVED, PERCENT OF SATURATION % | 0.97826
NORMANDY06 |  | NORMANDY RESERVOIR @ RILEY CR. EMBAYMENT | 1992-08-11 | 1027 | 0 | PH (STANDARD UNITS) | 6.47
NORMANDY06 |  | NORMANDY RESERVOIR @ RILEY CR. EMBAYMENT | 1992-08-11 | 1028 | 0 | NUMBER USED IN SAMPLE ACCOUNTING PROCEDURE | 92080100
NORMANDY06 |  | NORMANDY RESERVOIR @ RILEY CR. EMBAYMENT | 1992-08-11 | 1028 | 0 | TEMPERATURE, WATER (DEGREES CENTIGRADE) | 17.57
NORMANDY06 |  | NORMANDY RESERVOIR @ RILEY CR. EMBAYMENT | 1992-08-11 | 1028 | 0 | DEPTH, MAXIMUM, OF SAMPLE (FEET) | 26.2
NORMANDY06 |  | NORMANDY RESERVOIR @ RILEY CR. EMBAYMENT | 1992-08-11 | 1028 | 0 | SPECIFIC CONDUCTANCE,FIELD (UMHOS/CM @ 25C) | 105
NORMANDY06 |  | NORMANDY RESERVOIR @ RILEY CR. EMBAYMENT | 1992-08-11 | 1028 | 0 | OXYGEN, DISSOLVED MG/L | 0.07
NORMANDY06 |  | NORMANDY RESERVOIR @ RILEY CR. EMBAYMENT | 1992-08-11 | 1028 | 0 | OXYGEN, DISSOLVED, PERCENT OF SATURATION % | 0.73684
NORMANDY06 |  | NORMANDY RESERVOIR @ RILEY CR. EMBAYMENT | 1992-08-11 | 1028 | 0 | PH (STANDARD UNITS) | 6.37
NORMANDY06 |  | NORMANDY RESERVOIR @ RILEY CR. EMBAYMENT | 1992-08-11 | 1029 | 0 | NUMBER USED IN SAMPLE ACCOUNTING PROCEDURE | 92080100
NORMANDY06 |  | NORMANDY RESERVOIR @ RILEY CR. EMBAYMENT | 1992-08-11 | 1029 | 0 | TEMPERATURE, WATER (DEGREES CENTIGRADE) | 16.12
NORMANDY06 |  | NORMANDY RESERVOIR @ RILEY CR. EMBAYMENT | 1992-08-11 | 1029 | 0 | DEPTH, MAXIMUM, OF SAMPLE (FEET) | 29.5
NORMANDY06 |  | NORMANDY RESERVOIR @ RILEY CR. EMBAYMENT | 1992-08-11 | 1029 | 0 | TURBIDITY, (JACKSON CANDLE UNITS) | 4.83
NORMANDY06 |  | NORMANDY RESERVOIR @ RILEY CR. EMBAYMENT | 1992-08-11 | 1029 | 0 | SPECIFIC CONDUCTANCE,FIELD (UMHOS/CM @ 25C) | 102
NORMANDY06 |  | NORMANDY RESERVOIR @ RILEY CR. EMBAYMENT | 1992-08-11 | 1029 | 0 | OXYGEN, DISSOLVED MG/L | 0.05
NORMANDY06 |  | NORMANDY RESERVOIR @ RILEY CR. EMBAYMENT | 1992-08-11 | 1029 | 0 | OXYGEN, DISSOLVED, PERCENT OF SATURATION % | 0.5
NORMANDY06 |  | NORMANDY RESERVOIR @ RILEY CR. EMBAYMENT | 1992-08-11 | 1029 | 0 | PH (STANDARD UNITS) | 6.29
NORMANDY06 |  | NORMANDY RESERVOIR @ RILEY CR. EMBAYMENT | 1992-08-11 | 1029 | 0 | ALKALINITY, TOTAL (MG/L AS CACO3) | 46.2
NORMANDY06 |  | NORMANDY RESERVOIR @ RILEY CR. EMBAYMENT | 1992-08-11 | 1029 | 0 | RESIDUE, TOTAL NONFILTRABLE (MG/L) | 9
NORMANDY06 |  | NORMANDY RESERVOIR @ RILEY CR. EMBAYMENT | 1992-08-11 | 1029 | 0 | NITROGEN, ORGANIC, TOTAL (MG/L AS N) | 0.07
NORMANDY06 |  | NORMANDY RESERVOIR @ RILEY CR. EMBAYMENT | 1992-08-11 | 1029 | 0 | NITROGEN, AMMONIA, TOTAL (MG/L AS N) | 0.25
NORMANDY06 |  | NORMANDY RESERVOIR @ RILEY CR. EMBAYMENT | 1992-08-11 | 1029 | 0 | AMMONIA, UNIONZED (MG/L AS N) | 0.00014475
NORMANDY06 |  | NORMANDY RESERVOIR @ RILEY CR. EMBAYMENT | 1992-08-11 | 1029 | 0 | AMMONIA, UNIONIZED (CALC FR TEMP-PH-NH4) (MG/L) | 0.00017601
NORMANDY06 |  | NORMANDY RESERVOIR @ RILEY CR. EMBAYMENT | 1992-08-11 | 1029 | 0 | NITRITE PLUS NITRATE, TOTAL 1 DET. (MG/L AS N) | 0.05
NORMANDY06 |  | NORMANDY RESERVOIR @ RILEY CR. EMBAYMENT | 1992-08-11 | 1029 | 0 | NITROGEN, AMMONIA&ORG., TOTAL 1 DET (MG/L AS N) | 0.32
NORMANDY06 |  | NORMANDY RESERVOIR @ RILEY CR. EMBAYMENT | 1992-08-11 | 1029 | 0 | PHOSPHORUS, TOTAL (MG/L AS P) | 0.01
NORMANDY06 |  | NORMANDY RESERVOIR @ RILEY CR. EMBAYMENT | 1992-08-11 | 1029 | 0 | CARBON, TOTAL (MG/L AS C) | 5
NORMANDY06 |  | NORMANDY RESERVOIR @ RILEY CR. EMBAYMENT | 1992-08-11 | 1029 | 0 | HARDNESS, TOTAL (MG/L AS CACO3) | 50.9
NORMANDY06 |  | NORMANDY RESERVOIR @ RILEY CR. EMBAYMENT | 1992-08-11 | 1029 | 0 | PHOSPHORUS,IN TOTAL ORTHOPHOSPHATE (MG/L AS P) | 0.01
NORMANDY06 |  | NORMANDY RESERVOIR @ RILEY CR. EMBAYMENT | 1992-08-11 | 1030 | 0 | NUMBER USED IN SAMPLE ACCOUNTING PROCEDURE | 92080100
NORMANDY06 |  | NORMANDY RESERVOIR @ RILEY CR. EMBAYMENT | 1992-08-11 | 1030 | 0 | TEMPERATURE, WATER (DEGREES CENTIGRADE) | 14.91
NORMANDY06 |  | NORMANDY RESERVOIR @ RILEY CR. EMBAYMENT | 1992-08-11 | 1030 | 0 | DEPTH, MAXIMUM, OF SAMPLE (FEET) | 32.8
NORMANDY06 |  | NORMANDY RESERVOIR @ RILEY CR. EMBAYMENT | 1992-08-11 | 1030 | 0 | SPECIFIC CONDUCTANCE,FIELD (UMHOS/CM @ 25C) | 100
NORMANDY06 |  | NORMANDY RESERVOIR @ RILEY CR. EMBAYMENT | 1992-08-11 | 1030 | 0 | OXYGEN, DISSOLVED MG/L | 0.06
NORMANDY06 |  | NORMANDY RESERVOIR @ RILEY CR. EMBAYMENT | 1992-08-11 | 1030 | 0 | OXYGEN, DISSOLVED, PERCENT OF SATURATION % | 0.58823
NORMANDY06 |  | NORMANDY RESERVOIR @ RILEY CR. EMBAYMENT | 1992-08-11 | 1030 | 0 | PH (STANDARD UNITS) | 6.27
NORMANDY06 |  | NORMANDY RESERVOIR @ RILEY CR. EMBAYMENT | 1992-08-11 | 1031 | 0 | NUMBER USED IN SAMPLE ACCOUNTING PROCEDURE | 92080100
NORMANDY06 |  | NORMANDY RESERVOIR @ RILEY CR. EMBAYMENT | 1992-08-11 | 1031 | 0 | TEMPERATURE, WATER (DEGREES CENTIGRADE) | 14.02
NORMANDY06 |  | NORMANDY RESERVOIR @ RILEY CR. EMBAYMENT | 1992-08-11 | 1031 | 0 | DEPTH, MAXIMUM, OF SAMPLE (FEET) | 36.1
NORMANDY06 |  | NORMANDY RESERVOIR @ RILEY CR. EMBAYMENT | 1992-08-11 | 1031 | 0 | SPECIFIC CONDUCTANCE,FIELD (UMHOS/CM @ 25C) | 101
NORMANDY06 |  | NORMANDY RESERVOIR @ RILEY CR. EMBAYMENT | 1992-08-11 | 1031 | 0 | OXYGEN, DISSOLVED MG/L | 0.06
NORMANDY06 |  | NORMANDY RESERVOIR @ RILEY CR. EMBAYMENT | 1992-08-11 | 1031 | 0 | OXYGEN, DISSOLVED, PERCENT OF SATURATION % | 0.57692
NORMANDY06 |  | NORMANDY RESERVOIR @ RILEY CR. EMBAYMENT | 1992-08-11 | 1031 | 0 | PH (STANDARD UNITS) | 6.25
NORMANDY06 |  | NORMANDY RESERVOIR @ RILEY CR. EMBAYMENT | 1992-08-11 | 1032 | 0 | NUMBER USED IN SAMPLE ACCOUNTING PROCEDURE | 92080100
NORMANDY06 |  | NORMANDY RESERVOIR @ RILEY CR. EMBAYMENT | 1992-08-11 | 1032 | 0 | TEMPERATURE, WATER (DEGREES CENTIGRADE) | 13.3
NORMANDY06 |  | NORMANDY RESERVOIR @ RILEY CR. EMBAYMENT | 1992-08-11 | 1032 | 0 | DEPTH, MAXIMUM, OF SAMPLE (FEET) | 39.4
NORMANDY06 |  | NORMANDY RESERVOIR @ RILEY CR. EMBAYMENT | 1992-08-11 | 1032 | 0 | SPECIFIC CONDUCTANCE,FIELD (UMHOS/CM @ 25C) | 104
NORMANDY06 |  | NORMANDY RESERVOIR @ RILEY CR. EMBAYMENT | 1992-08-11 | 1032 | 0 | OXYGEN, DISSOLVED MG/L | 0.06
NORMANDY06 |  | NORMANDY RESERVOIR @ RILEY CR. EMBAYMENT | 1992-08-11 | 1032 | 0 | OXYGEN, DISSOLVED, PERCENT OF SATURATION % | 0.56604
NORMANDY06 |  | NORMANDY RESERVOIR @ RILEY CR. EMBAYMENT | 1992-08-11 | 1032 | 0 | PH (STANDARD UNITS) | 6.25
NORMANDY06 |  | NORMANDY RESERVOIR @ RILEY CR. EMBAYMENT | 1992-08-11 | 1033 | 0 | NUMBER USED IN SAMPLE ACCOUNTING PROCEDURE | 92080100
NORMANDY06 |  | NORMANDY RESERVOIR @ RILEY CR. EMBAYMENT | 1992-08-11 | 1033 | 0 | TEMPERATURE, WATER (DEGREES CENTIGRADE) | 12.81
NORMANDY06 |  | NORMANDY RESERVOIR @ RILEY CR. EMBAYMENT | 1992-08-11 | 1033 | 0 | DEPTH, MAXIMUM, OF SAMPLE (FEET) | 42.7
NORMANDY06 |  | NORMANDY RESERVOIR @ RILEY CR. EMBAYMENT | 1992-08-11 | 1033 | 0 | SPECIFIC CONDUCTANCE,FIELD (UMHOS/CM @ 25C) | 104
NORMANDY06 |  | NORMANDY RESERVOIR @ RILEY CR. EMBAYMENT | 1992-08-11 | 1033 | 0 | OXYGEN, DISSOLVED MG/L | 0.07
NORMANDY06 |  | NORMANDY RESERVOIR @ RILEY CR. EMBAYMENT | 1992-08-11 | 1033 | 0 | OXYGEN, DISSOLVED, PERCENT OF SATURATION % | 0.66038
NORMANDY06 |  | NORMANDY RESERVOIR @ RILEY CR. EMBAYMENT | 1992-08-11 | 1033 | 0 | PH (STANDARD UNITS) | 6.25
NORMANDY06 |  | NORMANDY RESERVOIR @ RILEY CR. EMBAYMENT | 1992-08-11 | 1034 | 0 | NUMBER USED IN SAMPLE ACCOUNTING PROCEDURE | 92080100
NORMANDY06 |  | NORMANDY RESERVOIR @ RILEY CR. EMBAYMENT | 1992-08-11 | 1034 | 0 | TEMPERATURE, WATER (DEGREES CENTIGRADE) | 12.42
NORMANDY06 |  | NORMANDY RESERVOIR @ RILEY CR. EMBAYMENT | 1992-08-11 | 1034 | 0 | DEPTH, MAXIMUM, OF SAMPLE (FEET) | 45.9
NORMANDY06 |  | NORMANDY RESERVOIR @ RILEY CR. EMBAYMENT | 1992-08-11 | 1034 | 0 | SPECIFIC CONDUCTANCE,FIELD (UMHOS/CM @ 25C) | 103
NORMANDY06 |  | NORMANDY RESERVOIR @ RILEY CR. EMBAYMENT | 1992-08-11 | 1034 | 0 | OXYGEN, DISSOLVED MG/L | 0.07
NORMANDY06 |  | NORMANDY RESERVOIR @ RILEY CR. EMBAYMENT | 1992-08-11 | 1034 | 0 | OXYGEN, DISSOLVED, PERCENT OF SATURATION % | 0.64815
NORMANDY06 |  | NORMANDY RESERVOIR @ RILEY CR. EMBAYMENT | 1992-08-11 | 1034 | 0 | PH (STANDARD UNITS) | 6.25
NORMANDY06 |  | NORMANDY RESERVOIR @ RILEY CR. EMBAYMENT | 1992-08-11 | 1035 | 0 | NUMBER USED IN SAMPLE ACCOUNTING PROCEDURE | 92080100
NORMANDY06 |  | NORMANDY RESERVOIR @ RILEY CR. EMBAYMENT | 1992-08-11 | 1035 | 0 | TEMPERATURE, WATER (DEGREES CENTIGRADE) | 12.14
NORMANDY06 |  | NORMANDY RESERVOIR @ RILEY CR. EMBAYMENT | 1992-08-11 | 1035 | 0 | DEPTH, MAXIMUM, OF SAMPLE (FEET) | 49.2
NORMANDY06 |  | NORMANDY RESERVOIR @ RILEY CR. EMBAYMENT | 1992-08-11 | 1035 | 0 | SPECIFIC CONDUCTANCE,FIELD (UMHOS/CM @ 25C) | 103
NORMANDY06 |  | NORMANDY RESERVOIR @ RILEY CR. EMBAYMENT | 1992-08-11 | 1035 | 0 | OXYGEN, DISSOLVED MG/L | 0.07
NORMANDY06 |  | NORMANDY RESERVOIR @ RILEY CR. EMBAYMENT | 1992-08-11 | 1035 | 0 | OXYGEN, DISSOLVED, PERCENT OF SATURATION % | 0.64815
NORMANDY06 |  | NORMANDY RESERVOIR @ RILEY CR. EMBAYMENT | 1992-08-11 | 1035 | 0 | PH (STANDARD UNITS) | 6.23
NORMANDY06 |  | NORMANDY RESERVOIR @ RILEY CR. EMBAYMENT | 1992-08-11 | 1036 | 0 | NUMBER USED IN SAMPLE ACCOUNTING PROCEDURE | 92080100
NORMANDY06 |  | NORMANDY RESERVOIR @ RILEY CR. EMBAYMENT | 1992-08-11 | 1036 | 0 | TEMPERATURE, WATER (DEGREES CENTIGRADE) | 11.97
NORMANDY06 |  | NORMANDY RESERVOIR @ RILEY CR. EMBAYMENT | 1992-08-11 | 1036 | 0 | DEPTH, MAXIMUM, OF SAMPLE (FEET) | 52.5
NORMANDY06 |  | NORMANDY RESERVOIR @ RILEY CR. EMBAYMENT | 1992-08-11 | 1036 | 0 | SPECIFIC CONDUCTANCE,FIELD (UMHOS/CM @ 25C) | 102
NORMANDY06 |  | NORMANDY RESERVOIR @ RILEY CR. EMBAYMENT | 1992-08-11 | 1036 | 0 | OXYGEN, DISSOLVED MG/L | 0.07
NORMANDY06 |  | NORMANDY RESERVOIR @ RILEY CR. EMBAYMENT | 1992-08-11 | 1036 | 0 | OXYGEN, DISSOLVED, PERCENT OF SATURATION % | 0.64815
NORMANDY06 |  | NORMANDY RESERVOIR @ RILEY CR. EMBAYMENT | 1992-08-11 | 1036 | 0 | PH (STANDARD UNITS) | 6.23
NORMANDY06 |  | NORMANDY RESERVOIR @ RILEY CR. EMBAYMENT | 1992-08-11 | 1037 | 0 | NUMBER USED IN SAMPLE ACCOUNTING PROCEDURE | 92080100
NORMANDY06 |  | NORMANDY RESERVOIR @ RILEY CR. EMBAYMENT | 1992-08-11 | 1037 | 0 | TEMPERATURE, WATER (DEGREES CENTIGRADE) | 11.72
NORMANDY06 |  | NORMANDY RESERVOIR @ RILEY CR. EMBAYMENT | 1992-08-11 | 1037 | 0 | DEPTH, MAXIMUM, OF SAMPLE (FEET) | 55.8
NORMANDY06 |  | NORMANDY RESERVOIR @ RILEY CR. EMBAYMENT | 1992-08-11 | 1037 | 0 | TURBIDITY, (JACKSON CANDLE UNITS) | 12.3
NORMANDY06 |  | NORMANDY RESERVOIR @ RILEY CR. EMBAYMENT | 1992-08-11 | 1037 | 0 | SPECIFIC CONDUCTANCE,FIELD (UMHOS/CM @ 25C) | 102
NORMANDY06 |  | NORMANDY RESERVOIR @ RILEY CR. EMBAYMENT | 1992-08-11 | 1037 | 0 | OXYGEN, DISSOLVED MG/L | 0.07
NORMANDY06 |  | NORMANDY RESERVOIR @ RILEY CR. EMBAYMENT | 1992-08-11 | 1037 | 0 | OXYGEN, DISSOLVED, PERCENT OF SATURATION % | 0.64815
NORMANDY06 |  | NORMANDY RESERVOIR @ RILEY CR. EMBAYMENT | 1992-08-11 | 1037 | 0 | PH (STANDARD UNITS) | 6.21
NORMANDY06 |  | NORMANDY RESERVOIR @ RILEY CR. EMBAYMENT | 1992-08-11 | 1037 | 0 | ALKALINITY, TOTAL (MG/L AS CACO3) | 47.6
NORMANDY06 |  | NORMANDY RESERVOIR @ RILEY CR. EMBAYMENT | 1992-08-11 | 1037 | 0 | RESIDUE, TOTAL NONFILTRABLE (MG/L) | 2
NORMANDY06 |  | NORMANDY RESERVOIR @ RILEY CR. EMBAYMENT | 1992-08-11 | 1037 | 0 | NITROGEN, ORGANIC, TOTAL (MG/L AS N) | 0.44
NORMANDY06 |  | NORMANDY RESERVOIR @ RILEY CR. EMBAYMENT | 1992-08-11 | 1037 | 0 | NITROGEN, AMMONIA, TOTAL (MG/L AS N) | 0.02
NORMANDY06 |  | NORMANDY RESERVOIR @ RILEY CR. EMBAYMENT | 1992-08-11 | 1037 | 0 | AMMONIA, UNIONZED (MG/L AS N) | 6.888e-06
NORMANDY06 |  | NORMANDY RESERVOIR @ RILEY CR. EMBAYMENT | 1992-08-11 | 1037 | 0 | AMMONIA, UNIONIZED (CALC FR TEMP-PH-NH4) (MG/L) | 8.3751e-06
NORMANDY06 |  | NORMANDY RESERVOIR @ RILEY CR. EMBAYMENT | 1992-08-11 | 1037 | 0 | NITRITE PLUS NITRATE, TOTAL 1 DET. (MG/L AS N) | 0.08
NORMANDY06 |  | NORMANDY RESERVOIR @ RILEY CR. EMBAYMENT | 1992-08-11 | 1037 | 0 | NITROGEN, AMMONIA&ORG., TOTAL 1 DET (MG/L AS N) | 0.44
NORMANDY06 |  | NORMANDY RESERVOIR @ RILEY CR. EMBAYMENT | 1992-08-11 | 1037 | 0 | PHOSPHORUS, TOTAL (MG/L AS P) | 0.01
NORMANDY06 |  | NORMANDY RESERVOIR @ RILEY CR. EMBAYMENT | 1992-08-11 | 1037 | 0 | CARBON, TOTAL (MG/L AS C) | 5
NORMANDY06 |  | NORMANDY RESERVOIR @ RILEY CR. EMBAYMENT | 1992-08-11 | 1037 | 0 | HARDNESS, TOTAL (MG/L AS CACO3) | 51.7
NORMANDY06 |  | NORMANDY RESERVOIR @ RILEY CR. EMBAYMENT | 1992-08-11 | 1037 | 0 | IRON, TOTAL (UG/L AS FE) | 733
NORMANDY06 |  | NORMANDY RESERVOIR @ RILEY CR. EMBAYMENT | 1992-08-11 | 1037 | 0 | MANGANESE, TOTAL (UG/L AS MN) | 862
NORMANDY06 |  | NORMANDY RESERVOIR @ RILEY CR. EMBAYMENT | 1992-08-11 | 1037 | 0 | ZINC, TOTAL (UG/L AS ZN) | 8
NORMANDY06 |  | NORMANDY RESERVOIR @ RILEY CR. EMBAYMENT | 1992-08-11 | 1037 | 0 | PHOSPHORUS,IN TOTAL ORTHOPHOSPHATE (MG/L AS P) | 0.01
NORMANDY06 |  | NORMANDY RESERVOIR @ RILEY CR. EMBAYMENT | 1992-08-11 | 1038 | 0 | NUMBER USED IN SAMPLE ACCOUNTING PROCEDURE | 92080100
NORMANDY06 |  | NORMANDY RESERVOIR @ RILEY CR. EMBAYMENT | 1992-08-11 | 1038 | 0 | DEPTH, MAXIMUM, OF SAMPLE (FEET) | 55.8
NORMANDY06 |  | NORMANDY RESERVOIR @ RILEY CR. EMBAYMENT | 1992-08-11 | 1038 | 0 | TURBIDITY, (JACKSON CANDLE UNITS) | 13.2
NORMANDY06 |  | NORMANDY RESERVOIR @ RILEY CR. EMBAYMENT | 1992-08-11 | 1038 | 0 | ALKALINITY, TOTAL (MG/L AS CACO3) | 46.3
NORMANDY06 |  | NORMANDY RESERVOIR @ RILEY CR. EMBAYMENT | 1992-08-11 | 1038 | 0 | RESIDUE, TOTAL NONFILTRABLE (MG/L) | 10
NORMANDY06 |  | NORMANDY RESERVOIR @ RILEY CR. EMBAYMENT | 1992-08-11 | 1038 | 0 | NITROGEN, ORGANIC, TOTAL (MG/L AS N) | 0.07
NORMANDY06 |  | NORMANDY RESERVOIR @ RILEY CR. EMBAYMENT | 1992-08-11 | 1038 | 0 | NITROGEN, AMMONIA, TOTAL (MG/L AS N) | 0.25
NORMANDY06 |  | NORMANDY RESERVOIR @ RILEY CR. EMBAYMENT | 1992-08-11 | 1038 | 0 | NITRITE PLUS NITRATE, TOTAL 1 DET. (MG/L AS N) | 0.09
NORMANDY06 |  | NORMANDY RESERVOIR @ RILEY CR. EMBAYMENT | 1992-08-11 | 1038 | 0 | NITROGEN, AMMONIA&ORG., TOTAL 1 DET (MG/L AS N) | 0.38
NORMANDY06 |  | NORMANDY RESERVOIR @ RILEY CR. EMBAYMENT | 1992-08-11 | 1038 | 0 | PHOSPHORUS, TOTAL (MG/L AS P) | 0.01
NORMANDY06 |  | NORMANDY RESERVOIR @ RILEY CR. EMBAYMENT | 1992-08-11 | 1038 | 0 | CARBON, TOTAL (MG/L AS C) | 5
NORMANDY06 |  | NORMANDY RESERVOIR @ RILEY CR. EMBAYMENT | 1992-08-11 | 1038 | 0 | HARDNESS, TOTAL (MG/L AS CACO3) | 51.5
NORMANDY06 |  | NORMANDY RESERVOIR @ RILEY CR. EMBAYMENT | 1992-08-11 | 1038 | 0 | IRON, TOTAL (UG/L AS FE) | 751
NORMANDY06 |  | NORMANDY RESERVOIR @ RILEY CR. EMBAYMENT | 1992-08-11 | 1038 | 0 | MANGANESE, TOTAL (UG/L AS MN) | 868
NORMANDY06 |  | NORMANDY RESERVOIR @ RILEY CR. EMBAYMENT | 1992-08-11 | 1038 | 0 | ZINC, TOTAL (UG/L AS ZN) | 11
NORMANDY06 |  | NORMANDY RESERVOIR @ RILEY CR. EMBAYMENT | 1992-08-11 | 1038 | 0 | PHOSPHORUS,IN TOTAL ORTHOPHOSPHATE (MG/L AS P) | 0.01
NORMANDY06 |  | NORMANDY RESERVOIR @ RILEY CR. EMBAYMENT | 1992-08-25 | 930 | 0 | NUMBER USED IN SAMPLE ACCOUNTING PROCEDURE | 92080300
NORMANDY06 |  | NORMANDY RESERVOIR @ RILEY CR. EMBAYMENT | 1992-08-25 | 930 | 0 | TEMPERATURE, WATER (DEGREES CENTIGRADE) | 25.87
NORMANDY06 |  | NORMANDY RESERVOIR @ RILEY CR. EMBAYMENT | 1992-08-25 | 930 | 0 | DEPTH, MAXIMUM, OF SAMPLE (FEET) | 1
NORMANDY06 |  | NORMANDY RESERVOIR @ RILEY CR. EMBAYMENT | 1992-08-25 | 930 | 0 | TURBIDITY, (JACKSON CANDLE UNITS) | 2.71
NORMANDY06 |  | NORMANDY RESERVOIR @ RILEY CR. EMBAYMENT | 1992-08-25 | 930 | 0 | TRANSPARENCY, SECCHI DISC (INCHES) | 92
NORMANDY06 |  | NORMANDY RESERVOIR @ RILEY CR. EMBAYMENT | 1992-08-25 | 930 | 0 | SPECIFIC CONDUCTANCE,FIELD (UMHOS/CM @ 25C) | 107
NORMANDY06 |  | NORMANDY RESERVOIR @ RILEY CR. EMBAYMENT | 1992-08-25 | 930 | 0 | OXYGEN, DISSOLVED MG/L | 8.19
NORMANDY06 |  | NORMANDY RESERVOIR @ RILEY CR. EMBAYMENT | 1992-08-25 | 930 | 0 | OXYGEN, DISSOLVED, PERCENT OF SATURATION % | 99.878
NORMANDY06 |  | NORMANDY RESERVOIR @ RILEY CR. EMBAYMENT | 1992-08-25 | 930 | 0 | PH (STANDARD UNITS) | 7.98
NORMANDY06 |  | NORMANDY RESERVOIR @ RILEY CR. EMBAYMENT | 1992-08-25 | 930 | 0 | ALKALINITY, TOTAL (MG/L AS CACO3) | 45.7
NORMANDY06 |  | NORMANDY RESERVOIR @ RILEY CR. EMBAYMENT | 1992-08-25 | 930 | 0 | RESIDUE, TOTAL NONFILTRABLE (MG/L) | 1
NORMANDY06 |  | NORMANDY RESERVOIR @ RILEY CR. EMBAYMENT | 1992-08-25 | 930 | 0 | NITROGEN, ORGANIC, TOTAL (MG/L AS N) | 0.25
NORMANDY06 |  | NORMANDY RESERVOIR @ RILEY CR. EMBAYMENT | 1992-08-25 | 930 | 0 | NITROGEN, AMMONIA, TOTAL (MG/L AS N) | 0.02
NORMANDY06 |  | NORMANDY RESERVOIR @ RILEY CR. EMBAYMENT | 1992-08-25 | 930 | 0 | AMMONIA, UNIONZED (MG/L AS N) | 0.0010896
NORMANDY06 |  | NORMANDY RESERVOIR @ RILEY CR. EMBAYMENT | 1992-08-25 | 930 | 0 | AMMONIA, UNIONIZED (CALC FR TEMP-PH-NH4) (MG/L) | 0.0013248
NORMANDY06 |  | NORMANDY RESERVOIR @ RILEY CR. EMBAYMENT | 1992-08-25 | 930 | 0 | NITRITE PLUS NITRATE, TOTAL 1 DET. (MG/L AS N) | 0.03
NORMANDY06 |  | NORMANDY RESERVOIR @ RILEY CR. EMBAYMENT | 1992-08-25 | 930 | 0 | NITROGEN, AMMONIA&ORG., TOTAL 1 DET (MG/L AS N) | 0.25
NORMANDY06 |  | NORMANDY RESERVOIR @ RILEY CR. EMBAYMENT | 1992-08-25 | 930 | 0 | PHOSPHORUS, TOTAL (MG/L AS P) | 0.01
NORMANDY06 |  | NORMANDY RESERVOIR @ RILEY CR. EMBAYMENT | 1992-08-25 | 930 | 0 | CARBON, TOTAL (MG/L AS C) | 9.65
NORMANDY06 |  | NORMANDY RESERVOIR @ RILEY CR. EMBAYMENT | 1992-08-25 | 930 | 0 | HARDNESS, TOTAL (MG/L AS CACO3) | 60.5
NORMANDY06 |  | NORMANDY RESERVOIR @ RILEY CR. EMBAYMENT | 1992-08-25 | 930 | 0 | CHLOROPHYLL A UG/L FLUOROMETRIC CORRECTED | 6.66
NORMANDY06 |  | NORMANDY RESERVOIR @ RILEY CR. EMBAYMENT | 1992-08-25 | 930 | 0 | PHOSPHORUS,IN TOTAL ORTHOPHOSPHATE (MG/L AS P) | 0.01
NORMANDY06 |  | NORMANDY RESERVOIR @ RILEY CR. EMBAYMENT | 1992-08-25 | 931 | 0 | NUMBER USED IN SAMPLE ACCOUNTING PROCEDURE | 92080300
NORMANDY06 |  | NORMANDY RESERVOIR @ RILEY CR. EMBAYMENT | 1992-08-25 | 931 | 0 | TEMPERATURE, WATER (DEGREES CENTIGRADE) | 25.85
NORMANDY06 |  | NORMANDY RESERVOIR @ RILEY CR. EMBAYMENT | 1992-08-25 | 931 | 0 | DEPTH, MAXIMUM, OF SAMPLE (FEET) | 3.3
NORMANDY06 |  | NORMANDY RESERVOIR @ RILEY CR. EMBAYMENT | 1992-08-25 | 931 | 0 | SPECIFIC CONDUCTANCE,FIELD (UMHOS/CM @ 25C) | 107
NORMANDY06 |  | NORMANDY RESERVOIR @ RILEY CR. EMBAYMENT | 1992-08-25 | 931 | 0 | OXYGEN, DISSOLVED MG/L | 8.13
NORMANDY06 |  | NORMANDY RESERVOIR @ RILEY CR. EMBAYMENT | 1992-08-25 | 931 | 0 | OXYGEN, DISSOLVED, PERCENT OF SATURATION % | 99.1463
NORMANDY06 |  | NORMANDY RESERVOIR @ RILEY CR. EMBAYMENT | 1992-08-25 | 931 | 0 | PH (STANDARD UNITS) | 7.99
NORMANDY06 |  | NORMANDY RESERVOIR @ RILEY CR. EMBAYMENT | 1992-08-25 | 932 | 0 | NUMBER USED IN SAMPLE ACCOUNTING PROCEDURE | 92080300
NORMANDY06 |  | NORMANDY RESERVOIR @ RILEY CR. EMBAYMENT | 1992-08-25 | 932 | 0 | TEMPERATURE, WATER (DEGREES CENTIGRADE) | 25.78
NORMANDY06 |  | NORMANDY RESERVOIR @ RILEY CR. EMBAYMENT | 1992-08-25 | 932 | 0 | DEPTH, MAXIMUM, OF SAMPLE (FEET) | 6.6
NORMANDY06 |  | NORMANDY RESERVOIR @ RILEY CR. EMBAYMENT | 1992-08-25 | 932 | 0 | SPECIFIC CONDUCTANCE,FIELD (UMHOS/CM @ 25C) | 107
NORMANDY06 |  | NORMANDY RESERVOIR @ RILEY CR. EMBAYMENT | 1992-08-25 | 932 | 0 | OXYGEN, DISSOLVED MG/L | 8.08
NORMANDY06 |  | NORMANDY RESERVOIR @ RILEY CR. EMBAYMENT | 1992-08-25 | 932 | 0 | OXYGEN, DISSOLVED, PERCENT OF SATURATION % | 98.5365
NORMANDY06 |  | NORMANDY RESERVOIR @ RILEY CR. EMBAYMENT | 1992-08-25 | 932 | 0 | PH (STANDARD UNITS) | 7.99
NORMANDY06 |  | NORMANDY RESERVOIR @ RILEY CR. EMBAYMENT | 1992-08-25 | 933 | 0 | NUMBER USED IN SAMPLE ACCOUNTING PROCEDURE | 92080300
NORMANDY06 |  | NORMANDY RESERVOIR @ RILEY CR. EMBAYMENT | 1992-08-25 | 933 | 0 | TEMPERATURE, WATER (DEGREES CENTIGRADE) | 25.73
NORMANDY06 |  | NORMANDY RESERVOIR @ RILEY CR. EMBAYMENT | 1992-08-25 | 933 | 0 | DEPTH, MAXIMUM, OF SAMPLE (FEET) | 9.8
NORMANDY06 |  | NORMANDY RESERVOIR @ RILEY CR. EMBAYMENT | 1992-08-25 | 933 | 0 | SPECIFIC CONDUCTANCE,FIELD (UMHOS/CM @ 25C) | 107
NORMANDY06 |  | NORMANDY RESERVOIR @ RILEY CR. EMBAYMENT | 1992-08-25 | 933 | 0 | OXYGEN, DISSOLVED MG/L | 8.01
NORMANDY06 |  | NORMANDY RESERVOIR @ RILEY CR. EMBAYMENT | 1992-08-25 | 933 | 0 | OXYGEN, DISSOLVED, PERCENT OF SATURATION % | 97.6829
NORMANDY06 |  | NORMANDY RESERVOIR @ RILEY CR. EMBAYMENT | 1992-08-25 | 933 | 0 | PH (STANDARD UNITS) | 7.97
NORMANDY06 |  | NORMANDY RESERVOIR @ RILEY CR. EMBAYMENT | 1992-08-25 | 934 | 0 | NUMBER USED IN SAMPLE ACCOUNTING PROCEDURE | 92080300
NORMANDY06 |  | NORMANDY RESERVOIR @ RILEY CR. EMBAYMENT | 1992-08-25 | 934 | 0 | TEMPERATURE, WATER (DEGREES CENTIGRADE) | 25.73
NORMANDY06 |  | NORMANDY RESERVOIR @ RILEY CR. EMBAYMENT | 1992-08-25 | 934 | 0 | DEPTH, MAXIMUM, OF SAMPLE (FEET) | 13.1
NORMANDY06 |  | NORMANDY RESERVOIR @ RILEY CR. EMBAYMENT | 1992-08-25 | 934 | 0 | SPECIFIC CONDUCTANCE,FIELD (UMHOS/CM @ 25C) | 107
NORMANDY06 |  | NORMANDY RESERVOIR @ RILEY CR. EMBAYMENT | 1992-08-25 | 934 | 0 | OXYGEN, DISSOLVED MG/L | 7.94
NORMANDY06 |  | NORMANDY RESERVOIR @ RILEY CR. EMBAYMENT | 1992-08-25 | 934 | 0 | OXYGEN, DISSOLVED, PERCENT OF SATURATION % | 96.8292
NORMANDY06 |  | NORMANDY RESERVOIR @ RILEY CR. EMBAYMENT | 1992-08-25 | 934 | 0 | PH (STANDARD UNITS) | 7.95
NORMANDY06 |  | NORMANDY RESERVOIR @ RILEY CR. EMBAYMENT | 1992-08-25 | 935 | 0 | NUMBER USED IN SAMPLE ACCOUNTING PROCEDURE | 92080300
NORMANDY06 |  | NORMANDY RESERVOIR @ RILEY CR. EMBAYMENT | 1992-08-25 | 935 | 0 | TEMPERATURE, WATER (DEGREES CENTIGRADE) | 25.72
NORMANDY06 |  | NORMANDY RESERVOIR @ RILEY CR. EMBAYMENT | 1992-08-25 | 935 | 0 | DEPTH, MAXIMUM, OF SAMPLE (FEET) | 16.4
NORMANDY06 |  | NORMANDY RESERVOIR @ RILEY CR. EMBAYMENT | 1992-08-25 | 935 | 0 | SPECIFIC CONDUCTANCE,FIELD (UMHOS/CM @ 25C) | 107
NORMANDY06 |  | NORMANDY RESERVOIR @ RILEY CR. EMBAYMENT | 1992-08-25 | 935 | 0 | OXYGEN, DISSOLVED MG/L | 7.88
NORMANDY06 |  | NORMANDY RESERVOIR @ RILEY CR. EMBAYMENT | 1992-08-25 | 935 | 0 | OXYGEN, DISSOLVED, PERCENT OF SATURATION % | 96.0975
NORMANDY06 |  | NORMANDY RESERVOIR @ RILEY CR. EMBAYMENT | 1992-08-25 | 935 | 0 | PH (STANDARD UNITS) | 7.93
NORMANDY06 |  | NORMANDY RESERVOIR @ RILEY CR. EMBAYMENT | 1992-08-25 | 936 | 0 | NUMBER USED IN SAMPLE ACCOUNTING PROCEDURE | 92080300
NORMANDY06 |  | NORMANDY RESERVOIR @ RILEY CR. EMBAYMENT | 1992-08-25 | 936 | 0 | TEMPERATURE, WATER (DEGREES CENTIGRADE) | 23.68
NORMANDY06 |  | NORMANDY RESERVOIR @ RILEY CR. EMBAYMENT | 1992-08-25 | 936 | 0 | DEPTH, MAXIMUM, OF SAMPLE (FEET) | 19.7
NORMANDY06 |  | NORMANDY RESERVOIR @ RILEY CR. EMBAYMENT | 1992-08-25 | 936 | 0 | SPECIFIC CONDUCTANCE,FIELD (UMHOS/CM @ 25C) | 112
NORMANDY06 |  | NORMANDY RESERVOIR @ RILEY CR. EMBAYMENT | 1992-08-25 | 936 | 0 | OXYGEN, DISSOLVED MG/L | 1.28
NORMANDY06 |  | NORMANDY RESERVOIR @ RILEY CR. EMBAYMENT | 1992-08-25 | 936 | 0 | OXYGEN, DISSOLVED, PERCENT OF SATURATION % | 15.0588
NORMANDY06 |  | NORMANDY RESERVOIR @ RILEY CR. EMBAYMENT | 1992-08-25 | 936 | 0 | PH (STANDARD UNITS) | 6.77
NORMANDY06 |  | NORMANDY RESERVOIR @ RILEY CR. EMBAYMENT | 1992-08-25 | 937 | 0 | NUMBER USED IN SAMPLE ACCOUNTING PROCEDURE | 92080300
NORMANDY06 |  | NORMANDY RESERVOIR @ RILEY CR. EMBAYMENT | 1992-08-25 | 937 | 0 | TEMPERATURE, WATER (DEGREES CENTIGRADE) | 21.63
NORMANDY06 |  | NORMANDY RESERVOIR @ RILEY CR. EMBAYMENT | 1992-08-25 | 937 | 0 | DEPTH, MAXIMUM, OF SAMPLE (FEET) | 23
NORMANDY06 |  | NORMANDY RESERVOIR @ RILEY CR. EMBAYMENT | 1992-08-25 | 937 | 0 | SPECIFIC CONDUCTANCE,FIELD (UMHOS/CM @ 25C) | 114
NORMANDY06 |  | NORMANDY RESERVOIR @ RILEY CR. EMBAYMENT | 1992-08-25 | 937 | 0 | OXYGEN, DISSOLVED MG/L | 0.15
NORMANDY06 |  | NORMANDY RESERVOIR @ RILEY CR. EMBAYMENT | 1992-08-25 | 937 | 0 | OXYGEN, DISSOLVED, PERCENT OF SATURATION % | 1.7046
NORMANDY06 |  | NORMANDY RESERVOIR @ RILEY CR. EMBAYMENT | 1992-08-25 | 937 | 0 | PH (STANDARD UNITS) | 6.59
NORMANDY06 |  | NORMANDY RESERVOIR @ RILEY CR. EMBAYMENT | 1992-08-25 | 938 | 0 | NUMBER USED IN SAMPLE ACCOUNTING PROCEDURE | 92080300
NORMANDY06 |  | NORMANDY RESERVOIR @ RILEY CR. EMBAYMENT | 1992-08-25 | 938 | 0 | TEMPERATURE, WATER (DEGREES CENTIGRADE) | 18.54
NORMANDY06 |  | NORMANDY RESERVOIR @ RILEY CR. EMBAYMENT | 1992-08-25 | 938 | 0 | DEPTH, MAXIMUM, OF SAMPLE (FEET) | 26.2
NORMANDY06 |  | NORMANDY RESERVOIR @ RILEY CR. EMBAYMENT | 1992-08-25 | 938 | 0 | SPECIFIC CONDUCTANCE,FIELD (UMHOS/CM @ 25C) | 106
NORMANDY06 |  | NORMANDY RESERVOIR @ RILEY CR. EMBAYMENT | 1992-08-25 | 938 | 0 | OXYGEN, DISSOLVED MG/L | 0.07
NORMANDY06 |  | NORMANDY RESERVOIR @ RILEY CR. EMBAYMENT | 1992-08-25 | 938 | 0 | OXYGEN, DISSOLVED, PERCENT OF SATURATION % | 0.74468
NORMANDY06 |  | NORMANDY RESERVOIR @ RILEY CR. EMBAYMENT | 1992-08-25 | 938 | 0 | PH (STANDARD UNITS) | 6.48
NORMANDY06 |  | NORMANDY RESERVOIR @ RILEY CR. EMBAYMENT | 1992-08-25 | 939 | 0 | NUMBER USED IN SAMPLE ACCOUNTING PROCEDURE | 92080300
NORMANDY06 |  | NORMANDY RESERVOIR @ RILEY CR. EMBAYMENT | 1992-08-25 | 939 | 0 | TEMPERATURE, WATER (DEGREES CENTIGRADE) | 16.46
NORMANDY06 |  | NORMANDY RESERVOIR @ RILEY CR. EMBAYMENT | 1992-08-25 | 939 | 0 | DEPTH, MAXIMUM, OF SAMPLE (FEET) | 29.5
NORMANDY06 |  | NORMANDY RESERVOIR @ RILEY CR. EMBAYMENT | 1992-08-25 | 939 | 0 | TURBIDITY, (JACKSON CANDLE UNITS) | 3.32
NORMANDY06 |  | NORMANDY RESERVOIR @ RILEY CR. EMBAYMENT | 1992-08-25 | 939 | 0 | SPECIFIC CONDUCTANCE,FIELD (UMHOS/CM @ 25C) | 105
NORMANDY06 |  | NORMANDY RESERVOIR @ RILEY CR. EMBAYMENT | 1992-08-25 | 939 | 0 | OXYGEN, DISSOLVED MG/L | 0.08
NORMANDY06 |  | NORMANDY RESERVOIR @ RILEY CR. EMBAYMENT | 1992-08-25 | 939 | 0 | OXYGEN, DISSOLVED, PERCENT OF SATURATION % | 0.8
NORMANDY06 |  | NORMANDY RESERVOIR @ RILEY CR. EMBAYMENT | 1992-08-25 | 939 | 0 | PH (STANDARD UNITS) | 6.43
NORMANDY06 |  | NORMANDY RESERVOIR @ RILEY CR. EMBAYMENT | 1992-08-25 | 939 | 0 | ALKALINITY, TOTAL (MG/L AS CACO3) | 45.1
NORMANDY06 |  | NORMANDY RESERVOIR @ RILEY CR. EMBAYMENT | 1992-08-25 | 939 | 0 | RESIDUE, TOTAL NONFILTRABLE (MG/L) | 1
NORMANDY06 |  | NORMANDY RESERVOIR @ RILEY CR. EMBAYMENT | 1992-08-25 | 939 | 0 | NITROGEN, ORGANIC, TOTAL (MG/L AS N) | 0.28
NORMANDY06 |  | NORMANDY RESERVOIR @ RILEY CR. EMBAYMENT | 1992-08-25 | 939 | 0 | NITROGEN, AMMONIA, TOTAL (MG/L AS N) | 0.02
NORMANDY06 |  | NORMANDY RESERVOIR @ RILEY CR. EMBAYMENT | 1992-08-25 | 939 | 0 | AMMONIA, UNIONZED (MG/L AS N) | 1.6395e-05
NORMANDY06 |  | NORMANDY RESERVOIR @ RILEY CR. EMBAYMENT | 1992-08-25 | 939 | 0 | AMMONIA, UNIONIZED (CALC FR TEMP-PH-NH4) (MG/L) | 1.9934e-05
NORMANDY06 |  | NORMANDY RESERVOIR @ RILEY CR. EMBAYMENT | 1992-08-25 | 939 | 0 | NITRITE PLUS NITRATE, TOTAL 1 DET. (MG/L AS N) | 0.01
NORMANDY06 |  | NORMANDY RESERVOIR @ RILEY CR. EMBAYMENT | 1992-08-25 | 939 | 0 | NITROGEN, AMMONIA&ORG., TOTAL 1 DET (MG/L AS N) | 0.28
NORMANDY06 |  | NORMANDY RESERVOIR @ RILEY CR. EMBAYMENT | 1992-08-25 | 939 | 0 | PHOSPHORUS, TOTAL (MG/L AS P) | 0.01
NORMANDY06 |  | NORMANDY RESERVOIR @ RILEY CR. EMBAYMENT | 1992-08-25 | 939 | 0 | CARBON, TOTAL (MG/L AS C) | 10.7
NORMANDY06 |  | NORMANDY RESERVOIR @ RILEY CR. EMBAYMENT | 1992-08-25 | 939 | 0 | HARDNESS, TOTAL (MG/L AS CACO3) | 54.1
NORMANDY06 |  | NORMANDY RESERVOIR @ RILEY CR. EMBAYMENT | 1992-08-25 | 939 | 0 | PHOSPHORUS,IN TOTAL ORTHOPHOSPHATE (MG/L AS P) | 0.02
NORMANDY06 |  | NORMANDY RESERVOIR @ RILEY CR. EMBAYMENT | 1992-08-25 | 940 | 0 | NUMBER USED IN SAMPLE ACCOUNTING PROCEDURE | 92080300
NORMANDY06 |  | NORMANDY RESERVOIR @ RILEY CR. EMBAYMENT | 1992-08-25 | 940 | 0 | TEMPERATURE, WATER (DEGREES CENTIGRADE) | 15.12
NORMANDY06 |  | NORMANDY RESERVOIR @ RILEY CR. EMBAYMENT | 1992-08-25 | 940 | 0 | DEPTH, MAXIMUM, OF SAMPLE (FEET) | 32.8
NORMANDY06 |  | NORMANDY RESERVOIR @ RILEY CR. EMBAYMENT | 1992-08-25 | 940 | 0 | SPECIFIC CONDUCTANCE,FIELD (UMHOS/CM @ 25C) | 106
NORMANDY06 |  | NORMANDY RESERVOIR @ RILEY CR. EMBAYMENT | 1992-08-25 | 940 | 0 | OXYGEN, DISSOLVED MG/L | 0.06
NORMANDY06 |  | NORMANDY RESERVOIR @ RILEY CR. EMBAYMENT | 1992-08-25 | 940 | 0 | OXYGEN, DISSOLVED, PERCENT OF SATURATION % | 0.58823
NORMANDY06 |  | NORMANDY RESERVOIR @ RILEY CR. EMBAYMENT | 1992-08-25 | 940 | 0 | PH (STANDARD UNITS) | 6.39
NORMANDY06 |  | NORMANDY RESERVOIR @ RILEY CR. EMBAYMENT | 1992-08-25 | 941 | 0 | NUMBER USED IN SAMPLE ACCOUNTING PROCEDURE | 92080300
NORMANDY06 |  | NORMANDY RESERVOIR @ RILEY CR. EMBAYMENT | 1992-08-25 | 941 | 0 | TEMPERATURE, WATER (DEGREES CENTIGRADE) | 14.1
NORMANDY06 |  | NORMANDY RESERVOIR @ RILEY CR. EMBAYMENT | 1992-08-25 | 941 | 0 | DEPTH, MAXIMUM, OF SAMPLE (FEET) | 36.1
NORMANDY06 |  | NORMANDY RESERVOIR @ RILEY CR. EMBAYMENT | 1992-08-25 | 941 | 0 | SPECIFIC CONDUCTANCE,FIELD (UMHOS/CM @ 25C) | 101
NORMANDY06 |  | NORMANDY RESERVOIR @ RILEY CR. EMBAYMENT | 1992-08-25 | 941 | 0 | OXYGEN, DISSOLVED MG/L | 0.06
NORMANDY06 |  | NORMANDY RESERVOIR @ RILEY CR. EMBAYMENT | 1992-08-25 | 941 | 0 | OXYGEN, DISSOLVED, PERCENT OF SATURATION % | 0.57692
NORMANDY06 |  | NORMANDY RESERVOIR @ RILEY CR. EMBAYMENT | 1992-08-25 | 941 | 0 | PH (STANDARD UNITS) | 6.39
NORMANDY06 |  | NORMANDY RESERVOIR @ RILEY CR. EMBAYMENT | 1992-08-25 | 942 | 0 | NUMBER USED IN SAMPLE ACCOUNTING PROCEDURE | 92080300
NORMANDY06 |  | NORMANDY RESERVOIR @ RILEY CR. EMBAYMENT | 1992-08-25 | 942 | 0 | TEMPERATURE, WATER (DEGREES CENTIGRADE) | 13.68
NORMANDY06 |  | NORMANDY RESERVOIR @ RILEY CR. EMBAYMENT | 1992-08-25 | 942 | 0 | DEPTH, MAXIMUM, OF SAMPLE (FEET) | 39.4
NORMANDY06 |  | NORMANDY RESERVOIR @ RILEY CR. EMBAYMENT | 1992-08-25 | 942 | 0 | SPECIFIC CONDUCTANCE,FIELD (UMHOS/CM @ 25C) | 101
NORMANDY06 |  | NORMANDY RESERVOIR @ RILEY CR. EMBAYMENT | 1992-08-25 | 942 | 0 | OXYGEN, DISSOLVED MG/L | 0.06
NORMANDY06 |  | NORMANDY RESERVOIR @ RILEY CR. EMBAYMENT | 1992-08-25 | 942 | 0 | OXYGEN, DISSOLVED, PERCENT OF SATURATION % | 0.57692
NORMANDY06 |  | NORMANDY RESERVOIR @ RILEY CR. EMBAYMENT | 1992-08-25 | 942 | 0 | PH (STANDARD UNITS) | 6.37
NORMANDY06 |  | NORMANDY RESERVOIR @ RILEY CR. EMBAYMENT | 1992-08-25 | 943 | 0 | NUMBER USED IN SAMPLE ACCOUNTING PROCEDURE | 92080300
NORMANDY06 |  | NORMANDY RESERVOIR @ RILEY CR. EMBAYMENT | 1992-08-25 | 943 | 0 | TEMPERATURE, WATER (DEGREES CENTIGRADE) | 13.05
NORMANDY06 |  | NORMANDY RESERVOIR @ RILEY CR. EMBAYMENT | 1992-08-25 | 943 | 0 | DEPTH, MAXIMUM, OF SAMPLE (FEET) | 42.7
NORMANDY06 |  | NORMANDY RESERVOIR @ RILEY CR. EMBAYMENT | 1992-08-25 | 943 | 0 | SPECIFIC CONDUCTANCE,FIELD (UMHOS/CM @ 25C) | 108
NORMANDY06 |  | NORMANDY RESERVOIR @ RILEY CR. EMBAYMENT | 1992-08-25 | 943 | 0 | OXYGEN, DISSOLVED MG/L | 0.07
NORMANDY06 |  | NORMANDY RESERVOIR @ RILEY CR. EMBAYMENT | 1992-08-25 | 943 | 0 | OXYGEN, DISSOLVED, PERCENT OF SATURATION % | 0.66038
NORMANDY06 |  | NORMANDY RESERVOIR @ RILEY CR. EMBAYMENT | 1992-08-25 | 943 | 0 | PH (STANDARD UNITS) | 6.36
NORMANDY06 |  | NORMANDY RESERVOIR @ RILEY CR. EMBAYMENT | 1992-08-25 | 944 | 0 | NUMBER USED IN SAMPLE ACCOUNTING PROCEDURE | 92080300
NORMANDY06 |  | NORMANDY RESERVOIR @ RILEY CR. EMBAYMENT | 1992-08-25 | 944 | 0 | TEMPERATURE, WATER (DEGREES CENTIGRADE) | 12.61
NORMANDY06 |  | NORMANDY RESERVOIR @ RILEY CR. EMBAYMENT | 1992-08-25 | 944 | 0 | DEPTH, MAXIMUM, OF SAMPLE (FEET) | 45.9
NORMANDY06 |  | NORMANDY RESERVOIR @ RILEY CR. EMBAYMENT | 1992-08-25 | 944 | 0 | SPECIFIC CONDUCTANCE,FIELD (UMHOS/CM @ 25C) | 104
NORMANDY06 |  | NORMANDY RESERVOIR @ RILEY CR. EMBAYMENT | 1992-08-25 | 944 | 0 | OXYGEN, DISSOLVED MG/L | 0.07
NORMANDY06 |  | NORMANDY RESERVOIR @ RILEY CR. EMBAYMENT | 1992-08-25 | 944 | 0 | OXYGEN, DISSOLVED, PERCENT OF SATURATION % | 0.66038
NORMANDY06 |  | NORMANDY RESERVOIR @ RILEY CR. EMBAYMENT | 1992-08-25 | 944 | 0 | PH (STANDARD UNITS) | 6.37
NORMANDY06 |  | NORMANDY RESERVOIR @ RILEY CR. EMBAYMENT | 1992-08-25 | 945 | 0 | NUMBER USED IN SAMPLE ACCOUNTING PROCEDURE | 92080300
NORMANDY06 |  | NORMANDY RESERVOIR @ RILEY CR. EMBAYMENT | 1992-08-25 | 945 | 0 | TEMPERATURE, WATER (DEGREES CENTIGRADE) | 12.25
NORMANDY06 |  | NORMANDY RESERVOIR @ RILEY CR. EMBAYMENT | 1992-08-25 | 945 | 0 | DEPTH, MAXIMUM, OF SAMPLE (FEET) | 49.2
NORMANDY06 |  | NORMANDY RESERVOIR @ RILEY CR. EMBAYMENT | 1992-08-25 | 945 | 0 | SPECIFIC CONDUCTANCE,FIELD (UMHOS/CM @ 25C) | 100
NORMANDY06 |  | NORMANDY RESERVOIR @ RILEY CR. EMBAYMENT | 1992-08-25 | 945 | 0 | OXYGEN, DISSOLVED MG/L | 0.07
NORMANDY06 |  | NORMANDY RESERVOIR @ RILEY CR. EMBAYMENT | 1992-08-25 | 945 | 0 | OXYGEN, DISSOLVED, PERCENT OF SATURATION % | 0.64815
NORMANDY06 |  | NORMANDY RESERVOIR @ RILEY CR. EMBAYMENT | 1992-08-25 | 945 | 0 | PH (STANDARD UNITS) | 6.36
NORMANDY06 |  | NORMANDY RESERVOIR @ RILEY CR. EMBAYMENT | 1992-08-25 | 946 | 0 | NUMBER USED IN SAMPLE ACCOUNTING PROCEDURE | 92080300
NORMANDY06 |  | NORMANDY RESERVOIR @ RILEY CR. EMBAYMENT | 1992-08-25 | 946 | 0 | TEMPERATURE, WATER (DEGREES CENTIGRADE) | 12.16
NORMANDY06 |  | NORMANDY RESERVOIR @ RILEY CR. EMBAYMENT | 1992-08-25 | 946 | 0 | DEPTH, MAXIMUM, OF SAMPLE (FEET) | 52.5
NORMANDY06 |  | NORMANDY RESERVOIR @ RILEY CR. EMBAYMENT | 1992-08-25 | 946 | 0 | SPECIFIC CONDUCTANCE,FIELD (UMHOS/CM @ 25C) | 101
NORMANDY06 |  | NORMANDY RESERVOIR @ RILEY CR. EMBAYMENT | 1992-08-25 | 946 | 0 | OXYGEN, DISSOLVED MG/L | 0.07
NORMANDY06 |  | NORMANDY RESERVOIR @ RILEY CR. EMBAYMENT | 1992-08-25 | 946 | 0 | OXYGEN, DISSOLVED, PERCENT OF SATURATION % | 0.64815
NORMANDY06 |  | NORMANDY RESERVOIR @ RILEY CR. EMBAYMENT | 1992-08-25 | 946 | 0 | PH (STANDARD UNITS) | 6.34
NORMANDY06 |  | NORMANDY RESERVOIR @ RILEY CR. EMBAYMENT | 1992-08-25 | 947 | 0 | NUMBER USED IN SAMPLE ACCOUNTING PROCEDURE | 92080300
NORMANDY06 |  | NORMANDY RESERVOIR @ RILEY CR. EMBAYMENT | 1992-08-25 | 947 | 0 | TEMPERATURE, WATER (DEGREES CENTIGRADE) | 11.95
NORMANDY06 |  | NORMANDY RESERVOIR @ RILEY CR. EMBAYMENT | 1992-08-25 | 947 | 0 | DEPTH, MAXIMUM, OF SAMPLE (FEET) | 55.8
NORMANDY06 |  | NORMANDY RESERVOIR @ RILEY CR. EMBAYMENT | 1992-08-25 | 947 | 0 | SPECIFIC CONDUCTANCE,FIELD (UMHOS/CM @ 25C) | 105
NORMANDY06 |  | NORMANDY RESERVOIR @ RILEY CR. EMBAYMENT | 1992-08-25 | 947 | 0 | OXYGEN, DISSOLVED MG/L | 0.07
NORMANDY06 |  | NORMANDY RESERVOIR @ RILEY CR. EMBAYMENT | 1992-08-25 | 947 | 0 | OXYGEN, DISSOLVED, PERCENT OF SATURATION % | 0.64815
NORMANDY06 |  | NORMANDY RESERVOIR @ RILEY CR. EMBAYMENT | 1992-08-25 | 947 | 0 | PH (STANDARD UNITS) | 6.33
NORMANDY06 |  | NORMANDY RESERVOIR @ RILEY CR. EMBAYMENT | 1992-08-25 | 948 | 0 | NUMBER USED IN SAMPLE ACCOUNTING PROCEDURE | 92080300
NORMANDY06 |  | NORMANDY RESERVOIR @ RILEY CR. EMBAYMENT | 1992-08-25 | 948 | 0 | TEMPERATURE, WATER (DEGREES CENTIGRADE) | 11.79
NORMANDY06 |  | NORMANDY RESERVOIR @ RILEY CR. EMBAYMENT | 1992-08-25 | 948 | 0 | DEPTH, MAXIMUM, OF SAMPLE (FEET) | 59.1
NORMANDY06 |  | NORMANDY RESERVOIR @ RILEY CR. EMBAYMENT | 1992-08-25 | 948 | 0 | TURBIDITY, (JACKSON CANDLE UNITS) | 21.4
NORMANDY06 |  | NORMANDY RESERVOIR @ RILEY CR. EMBAYMENT | 1992-08-25 | 948 | 0 | SPECIFIC CONDUCTANCE,FIELD (UMHOS/CM @ 25C) | 109
NORMANDY06 |  | NORMANDY RESERVOIR @ RILEY CR. EMBAYMENT | 1992-08-25 | 948 | 0 | OXYGEN, DISSOLVED MG/L | 0.07
NORMANDY06 |  | NORMANDY RESERVOIR @ RILEY CR. EMBAYMENT | 1992-08-25 | 948 | 0 | OXYGEN, DISSOLVED, PERCENT OF SATURATION % | 0.64815
NORMANDY06 |  | NORMANDY RESERVOIR @ RILEY CR. EMBAYMENT | 1992-08-25 | 948 | 0 | PH (STANDARD UNITS) | 6.32
NORMANDY06 |  | NORMANDY RESERVOIR @ RILEY CR. EMBAYMENT | 1992-08-25 | 948 | 0 | ALKALINITY, TOTAL (MG/L AS CACO3) | 45.9
NORMANDY06 |  | NORMANDY RESERVOIR @ RILEY CR. EMBAYMENT | 1992-08-25 | 948 | 0 | RESIDUE, TOTAL NONFILTRABLE (MG/L) | 7
NORMANDY06 |  | NORMANDY RESERVOIR @ RILEY CR. EMBAYMENT | 1992-08-25 | 948 | 0 | NITROGEN, ORGANIC, TOTAL (MG/L AS N) | 0.18
NORMANDY06 |  | NORMANDY RESERVOIR @ RILEY CR. EMBAYMENT | 1992-08-25 | 948 | 0 | NITROGEN, AMMONIA, TOTAL (MG/L AS N) | 0.36
NORMANDY06 |  | NORMANDY RESERVOIR @ RILEY CR. EMBAYMENT | 1992-08-25 | 948 | 0 | AMMONIA, UNIONZED (MG/L AS N) | 0.00016057
NORMANDY06 |  | NORMANDY RESERVOIR @ RILEY CR. EMBAYMENT | 1992-08-25 | 948 | 0 | AMMONIA, UNIONIZED (CALC FR TEMP-PH-NH4) (MG/L) | 0.00019524
NORMANDY06 |  | NORMANDY RESERVOIR @ RILEY CR. EMBAYMENT | 1992-08-25 | 948 | 0 | NITRITE PLUS NITRATE, TOTAL 1 DET. (MG/L AS N) | 0.02
NORMANDY06 |  | NORMANDY RESERVOIR @ RILEY CR. EMBAYMENT | 1992-08-25 | 948 | 0 | NITROGEN, AMMONIA&ORG., TOTAL 1 DET (MG/L AS N) | 0.54
NORMANDY06 |  | NORMANDY RESERVOIR @ RILEY CR. EMBAYMENT | 1992-08-25 | 948 | 0 | PHOSPHORUS, TOTAL (MG/L AS P) | 0.05
NORMANDY06 |  | NORMANDY RESERVOIR @ RILEY CR. EMBAYMENT | 1992-08-25 | 948 | 0 | CARBON, TOTAL (MG/L AS C) | 13.8
NORMANDY06 |  | NORMANDY RESERVOIR @ RILEY CR. EMBAYMENT | 1992-08-25 | 948 | 0 | HARDNESS, TOTAL (MG/L AS CACO3) | 56.2
NORMANDY06 |  | NORMANDY RESERVOIR @ RILEY CR. EMBAYMENT | 1992-08-25 | 948 | 0 | IRON, TOTAL (UG/L AS FE) | 1430
NORMANDY06 |  | NORMANDY RESERVOIR @ RILEY CR. EMBAYMENT | 1992-08-25 | 948 | 0 | MANGANESE, TOTAL (UG/L AS MN) | 1090
NORMANDY06 |  | NORMANDY RESERVOIR @ RILEY CR. EMBAYMENT | 1992-08-25 | 948 | 0 | ZINC, TOTAL (UG/L AS ZN) | 2
NORMANDY06 |  | NORMANDY RESERVOIR @ RILEY CR. EMBAYMENT | 1992-08-25 | 948 | 0 | PHOSPHORUS,IN TOTAL ORTHOPHOSPHATE (MG/L AS P) | 0.05
NORMANDY06 |  | NORMANDY RESERVOIR @ RILEY CR. EMBAYMENT | 1992-09-08 | 951 | 0 | NUMBER USED IN SAMPLE ACCOUNTING PROCEDURE | 92090100
NORMANDY06 |  | NORMANDY RESERVOIR @ RILEY CR. EMBAYMENT | 1992-09-08 | 951 | 0 | TEMPERATURE, WATER (DEGREES CENTIGRADE) | 25.47
NORMANDY06 |  | NORMANDY RESERVOIR @ RILEY CR. EMBAYMENT | 1992-09-08 | 951 | 0 | DEPTH, MAXIMUM, OF SAMPLE (FEET) | 3.3
NORMANDY06 |  | NORMANDY RESERVOIR @ RILEY CR. EMBAYMENT | 1992-09-08 | 951 | 0 | SPECIFIC CONDUCTANCE,FIELD (UMHOS/CM @ 25C) | 110
NORMANDY06 |  | NORMANDY RESERVOIR @ RILEY CR. EMBAYMENT | 1992-09-08 | 951 | 0 | OXYGEN, DISSOLVED MG/L | 8.34
NORMANDY06 |  | NORMANDY RESERVOIR @ RILEY CR. EMBAYMENT | 1992-09-08 | 951 | 0 | OXYGEN, DISSOLVED, PERCENT OF SATURATION % | 99.2857
NORMANDY06 |  | NORMANDY RESERVOIR @ RILEY CR. EMBAYMENT | 1992-09-08 | 951 | 0 | PH (STANDARD UNITS) | 7.83
NORMANDY06 |  | NORMANDY RESERVOIR @ RILEY CR. EMBAYMENT | 1992-09-08 | 952 | 0 | NUMBER USED IN SAMPLE ACCOUNTING PROCEDURE | 92090100
NORMANDY06 |  | NORMANDY RESERVOIR @ RILEY CR. EMBAYMENT | 1992-09-08 | 952 | 0 | TEMPERATURE, WATER (DEGREES CENTIGRADE) | 25.43
NORMANDY06 |  | NORMANDY RESERVOIR @ RILEY CR. EMBAYMENT | 1992-09-08 | 952 | 0 | DEPTH, MAXIMUM, OF SAMPLE (FEET) | 6.6
NORMANDY06 |  | NORMANDY RESERVOIR @ RILEY CR. EMBAYMENT | 1992-09-08 | 952 | 0 | SPECIFIC CONDUCTANCE,FIELD (UMHOS/CM @ 25C) | 110
NORMANDY06 |  | NORMANDY RESERVOIR @ RILEY CR. EMBAYMENT | 1992-09-08 | 952 | 0 | OXYGEN, DISSOLVED MG/L | 8.28
NORMANDY06 |  | NORMANDY RESERVOIR @ RILEY CR. EMBAYMENT | 1992-09-08 | 952 | 0 | OXYGEN, DISSOLVED, PERCENT OF SATURATION % | 98.5714
NORMANDY06 |  | NORMANDY RESERVOIR @ RILEY CR. EMBAYMENT | 1992-09-08 | 952 | 0 | PH (STANDARD UNITS) | 7.82
NORMANDY06 |  | NORMANDY RESERVOIR @ RILEY CR. EMBAYMENT | 1992-09-08 | 953 | 0 | NUMBER USED IN SAMPLE ACCOUNTING PROCEDURE | 92090100
NORMANDY06 |  | NORMANDY RESERVOIR @ RILEY CR. EMBAYMENT | 1992-09-08 | 953 | 0 | TEMPERATURE, WATER (DEGREES CENTIGRADE) | 25.33
NORMANDY06 |  | NORMANDY RESERVOIR @ RILEY CR. EMBAYMENT | 1992-09-08 | 953 | 0 | DEPTH, MAXIMUM, OF SAMPLE (FEET) | 9.8
NORMANDY06 |  | NORMANDY RESERVOIR @ RILEY CR. EMBAYMENT | 1992-09-08 | 953 | 0 | SPECIFIC CONDUCTANCE,FIELD (UMHOS/CM @ 25C) | 110
NORMANDY06 |  | NORMANDY RESERVOIR @ RILEY CR. EMBAYMENT | 1992-09-08 | 953 | 0 | OXYGEN, DISSOLVED MG/L | 8.14
NORMANDY06 |  | NORMANDY RESERVOIR @ RILEY CR. EMBAYMENT | 1992-09-08 | 953 | 0 | OXYGEN, DISSOLVED, PERCENT OF SATURATION % | 96.9047
NORMANDY06 |  | NORMANDY RESERVOIR @ RILEY CR. EMBAYMENT | 1992-09-08 | 953 | 0 | PH (STANDARD UNITS) | 7.79
NORMANDY06 |  | NORMANDY RESERVOIR @ RILEY CR. EMBAYMENT | 1992-09-08 | 954 | 0 | NUMBER USED IN SAMPLE ACCOUNTING PROCEDURE | 92090100
NORMANDY06 |  | NORMANDY RESERVOIR @ RILEY CR. EMBAYMENT | 1992-09-08 | 954 | 0 | TEMPERATURE, WATER (DEGREES CENTIGRADE) | 25.09
NORMANDY06 |  | NORMANDY RESERVOIR @ RILEY CR. EMBAYMENT | 1992-09-08 | 954 | 0 | DEPTH, MAXIMUM, OF SAMPLE (FEET) | 13.1
NORMANDY06 |  | NORMANDY RESERVOIR @ RILEY CR. EMBAYMENT | 1992-09-08 | 954 | 0 | SPECIFIC CONDUCTANCE,FIELD (UMHOS/CM @ 25C) | 110
NORMANDY06 |  | NORMANDY RESERVOIR @ RILEY CR. EMBAYMENT | 1992-09-08 | 954 | 0 | OXYGEN, DISSOLVED MG/L | 7.82
NORMANDY06 |  | NORMANDY RESERVOIR @ RILEY CR. EMBAYMENT | 1992-09-08 | 954 | 0 | OXYGEN, DISSOLVED, PERCENT OF SATURATION % | 93.0952
NORMANDY06 |  | NORMANDY RESERVOIR @ RILEY CR. EMBAYMENT | 1992-09-08 | 954 | 0 | PH (STANDARD UNITS) | 7.68
NORMANDY06 |  | NORMANDY RESERVOIR @ RILEY CR. EMBAYMENT | 1992-09-08 | 955 | 0 | NUMBER USED IN SAMPLE ACCOUNTING PROCEDURE | 92090100
NORMANDY06 |  | NORMANDY RESERVOIR @ RILEY CR. EMBAYMENT | 1992-09-08 | 955 | 0 | TEMPERATURE, WATER (DEGREES CENTIGRADE) | 24.62
NORMANDY06 |  | NORMANDY RESERVOIR @ RILEY CR. EMBAYMENT | 1992-09-08 | 955 | 0 | DEPTH, MAXIMUM, OF SAMPLE (FEET) | 16.4
NORMANDY06 |  | NORMANDY RESERVOIR @ RILEY CR. EMBAYMENT | 1992-09-08 | 955 | 0 | SPECIFIC CONDUCTANCE,FIELD (UMHOS/CM @ 25C) | 109
NORMANDY06 |  | NORMANDY RESERVOIR @ RILEY CR. EMBAYMENT | 1992-09-08 | 955 | 0 | OXYGEN, DISSOLVED MG/L | 6.99
NORMANDY06 |  | NORMANDY RESERVOIR @ RILEY CR. EMBAYMENT | 1992-09-08 | 955 | 0 | OXYGEN, DISSOLVED, PERCENT OF SATURATION % | 83.2142
NORMANDY06 |  | NORMANDY RESERVOIR @ RILEY CR. EMBAYMENT | 1992-09-08 | 955 | 0 | PH (STANDARD UNITS) | 7.39
NORMANDY06 |  | NORMANDY RESERVOIR @ RILEY CR. EMBAYMENT | 1992-09-08 | 956 | 0 | NUMBER USED IN SAMPLE ACCOUNTING PROCEDURE | 92090100
NORMANDY06 |  | NORMANDY RESERVOIR @ RILEY CR. EMBAYMENT | 1992-09-08 | 956 | 0 | TEMPERATURE, WATER (DEGREES CENTIGRADE) | 23.8
NORMANDY06 |  | NORMANDY RESERVOIR @ RILEY CR. EMBAYMENT | 1992-09-08 | 956 | 0 | DEPTH, MAXIMUM, OF SAMPLE (FEET) | 19.7
NORMANDY06 |  | NORMANDY RESERVOIR @ RILEY CR. EMBAYMENT | 1992-09-08 | 956 | 0 | SPECIFIC CONDUCTANCE,FIELD (UMHOS/CM @ 25C) | 113
NORMANDY06 |  | NORMANDY RESERVOIR @ RILEY CR. EMBAYMENT | 1992-09-08 | 956 | 0 | OXYGEN, DISSOLVED MG/L | 3.43
NORMANDY06 |  | NORMANDY RESERVOIR @ RILEY CR. EMBAYMENT | 1992-09-08 | 956 | 0 | OXYGEN, DISSOLVED, PERCENT OF SATURATION % | 40.3529
NORMANDY06 |  | NORMANDY RESERVOIR @ RILEY CR. EMBAYMENT | 1992-09-08 | 956 | 0 | PH (STANDARD UNITS) | 6.8
NORMANDY06 |  | NORMANDY RESERVOIR @ RILEY CR. EMBAYMENT | 1992-09-08 | 957 | 0 | NUMBER USED IN SAMPLE ACCOUNTING PROCEDURE | 92090100
NORMANDY06 |  | NORMANDY RESERVOIR @ RILEY CR. EMBAYMENT | 1992-09-08 | 957 | 0 | TEMPERATURE, WATER (DEGREES CENTIGRADE) | 22.54
NORMANDY06 |  | NORMANDY RESERVOIR @ RILEY CR. EMBAYMENT | 1992-09-08 | 957 | 0 | DEPTH, MAXIMUM, OF SAMPLE (FEET) | 23
NORMANDY06 |  | NORMANDY RESERVOIR @ RILEY CR. EMBAYMENT | 1992-09-08 | 957 | 0 | SPECIFIC CONDUCTANCE,FIELD (UMHOS/CM @ 25C) | 119
NORMANDY06 |  | NORMANDY RESERVOIR @ RILEY CR. EMBAYMENT | 1992-09-08 | 957 | 0 | OXYGEN, DISSOLVED MG/L | 0.29
NORMANDY06 |  | NORMANDY RESERVOIR @ RILEY CR. EMBAYMENT | 1992-09-08 | 957 | 0 | OXYGEN, DISSOLVED, PERCENT OF SATURATION % | 3.3333
NORMANDY06 |  | NORMANDY RESERVOIR @ RILEY CR. EMBAYMENT | 1992-09-08 | 957 | 0 | PH (STANDARD UNITS) | 6.48
NORMANDY06 |  | NORMANDY RESERVOIR @ RILEY CR. EMBAYMENT | 1992-09-08 | 958 | 0 | NUMBER USED IN SAMPLE ACCOUNTING PROCEDURE | 92090100
NORMANDY06 |  | NORMANDY RESERVOIR @ RILEY CR. EMBAYMENT | 1992-09-08 | 958 | 0 | TEMPERATURE, WATER (DEGREES CENTIGRADE) | 20.35
NORMANDY06 |  | NORMANDY RESERVOIR @ RILEY CR. EMBAYMENT | 1992-09-08 | 958 | 0 | DEPTH, MAXIMUM, OF SAMPLE (FEET) | 26.2
NORMANDY06 |  | NORMANDY RESERVOIR @ RILEY CR. EMBAYMENT | 1992-09-08 | 958 | 0 | SPECIFIC CONDUCTANCE,FIELD (UMHOS/CM @ 25C) | 113
NORMANDY06 |  | NORMANDY RESERVOIR @ RILEY CR. EMBAYMENT | 1992-09-08 | 958 | 0 | OXYGEN, DISSOLVED MG/L | 0.07
NORMANDY06 |  | NORMANDY RESERVOIR @ RILEY CR. EMBAYMENT | 1992-09-08 | 958 | 0 | OXYGEN, DISSOLVED, PERCENT OF SATURATION % | 0.76087
NORMANDY06 |  | NORMANDY RESERVOIR @ RILEY CR. EMBAYMENT | 1992-09-08 | 958 | 0 | PH (STANDARD UNITS) | 6.39
NORMANDY06 |  | NORMANDY RESERVOIR @ RILEY CR. EMBAYMENT | 1992-09-08 | 959 | 0 | NUMBER USED IN SAMPLE ACCOUNTING PROCEDURE | 92090100
NORMANDY06 |  | NORMANDY RESERVOIR @ RILEY CR. EMBAYMENT | 1992-09-08 | 959 | 0 | TEMPERATURE, WATER (DEGREES CENTIGRADE) | 17.87
NORMANDY06 |  | NORMANDY RESERVOIR @ RILEY CR. EMBAYMENT | 1992-09-08 | 959 | 0 | DEPTH, MAXIMUM, OF SAMPLE (FEET) | 29.5
NORMANDY06 |  | NORMANDY RESERVOIR @ RILEY CR. EMBAYMENT | 1992-09-08 | 959 | 0 | TURBIDITY, (JACKSON CANDLE UNITS) | 4.86
NORMANDY06 |  | NORMANDY RESERVOIR @ RILEY CR. EMBAYMENT | 1992-09-08 | 959 | 0 | SPECIFIC CONDUCTANCE,FIELD (UMHOS/CM @ 25C) | 108
NORMANDY06 |  | NORMANDY RESERVOIR @ RILEY CR. EMBAYMENT | 1992-09-08 | 959 | 0 | OXYGEN, DISSOLVED MG/L | 0.07
NORMANDY06 |  | NORMANDY RESERVOIR @ RILEY CR. EMBAYMENT | 1992-09-08 | 959 | 0 | OXYGEN, DISSOLVED, PERCENT OF SATURATION % | 0.73684
NORMANDY06 |  | NORMANDY RESERVOIR @ RILEY CR. EMBAYMENT | 1992-09-08 | 959 | 0 | PH (STANDARD UNITS) | 6.33
NORMANDY06 |  | NORMANDY RESERVOIR @ RILEY CR. EMBAYMENT | 1992-09-08 | 959 | 0 | ALKALINITY, TOTAL (MG/L AS CACO3) | 49.2
NORMANDY06 |  | NORMANDY RESERVOIR @ RILEY CR. EMBAYMENT | 1992-09-08 | 959 | 0 | RESIDUE, TOTAL NONFILTRABLE (MG/L) | 24
NORMANDY06 |  | NORMANDY RESERVOIR @ RILEY CR. EMBAYMENT | 1992-09-08 | 959 | 0 | NITROGEN, ORGANIC, TOTAL (MG/L AS N) | 0.34
NORMANDY06 |  | NORMANDY RESERVOIR @ RILEY CR. EMBAYMENT | 1992-09-08 | 959 | 0 | NITROGEN, AMMONIA, TOTAL (MG/L AS N) | 0.02
NORMANDY06 |  | NORMANDY RESERVOIR @ RILEY CR. EMBAYMENT | 1992-09-08 | 959 | 0 | AMMONIA, UNIONZED (MG/L AS N) | 1.4468e-05
NORMANDY06 |  | NORMANDY RESERVOIR @ RILEY CR. EMBAYMENT | 1992-09-08 | 959 | 0 | AMMONIA, UNIONIZED (CALC FR TEMP-PH-NH4) (MG/L) | 1.7591e-05
NORMANDY06 |  | NORMANDY RESERVOIR @ RILEY CR. EMBAYMENT | 1992-09-08 | 959 | 0 | NITRITE PLUS NITRATE, TOTAL 1 DET. (MG/L AS N) | 0.03
NORMANDY06 |  | NORMANDY RESERVOIR @ RILEY CR. EMBAYMENT | 1992-09-08 | 959 | 0 | NITROGEN, AMMONIA&ORG., TOTAL 1 DET (MG/L AS N) | 0.34
NORMANDY06 |  | NORMANDY RESERVOIR @ RILEY CR. EMBAYMENT | 1992-09-08 | 959 | 0 | PHOSPHORUS, TOTAL (MG/L AS P) | 0.02
NORMANDY06 |  | NORMANDY RESERVOIR @ RILEY CR. EMBAYMENT | 1992-09-08 | 959 | 0 | CARBON, TOTAL (MG/L AS C) | 13.1
NORMANDY06 |  | NORMANDY RESERVOIR @ RILEY CR. EMBAYMENT | 1992-09-08 | 959 | 0 | HARDNESS, TOTAL (MG/L AS CACO3) | 58.2
NORMANDY06 |  | NORMANDY RESERVOIR @ RILEY CR. EMBAYMENT | 1992-09-08 | 959 | 0 | PHOSPHORUS,IN TOTAL ORTHOPHOSPHATE (MG/L AS P) | 0.01
NORMANDY06 |  | NORMANDY RESERVOIR @ RILEY CR. EMBAYMENT | 1992-09-08 | 1000 | 0 | NUMBER USED IN SAMPLE ACCOUNTING PROCEDURE | 92090100
NORMANDY06 |  | NORMANDY RESERVOIR @ RILEY CR. EMBAYMENT | 1992-09-08 | 1000 | 0 | TEMPERATURE, WATER (DEGREES CENTIGRADE) | 15.9
NORMANDY06 |  | NORMANDY RESERVOIR @ RILEY CR. EMBAYMENT | 1992-09-08 | 1000 | 0 | DEPTH, MAXIMUM, OF SAMPLE (FEET) | 32.8
NORMANDY06 |  | NORMANDY RESERVOIR @ RILEY CR. EMBAYMENT | 1992-09-08 | 1000 | 0 | SPECIFIC CONDUCTANCE,FIELD (UMHOS/CM @ 25C) | 103
NORMANDY06 |  | NORMANDY RESERVOIR @ RILEY CR. EMBAYMENT | 1992-09-08 | 1000 | 0 | OXYGEN, DISSOLVED MG/L | 0.05
NORMANDY06 |  | NORMANDY RESERVOIR @ RILEY CR. EMBAYMENT | 1992-09-08 | 1000 | 0 | OXYGEN, DISSOLVED, PERCENT OF SATURATION % | 0.5
NORMANDY06 |  | NORMANDY RESERVOIR @ RILEY CR. EMBAYMENT | 1992-09-08 | 1000 | 0 | PH (STANDARD UNITS) | 6.28
NORMANDY06 |  | NORMANDY RESERVOIR @ RILEY CR. EMBAYMENT | 1992-09-08 | 1001 | 0 | NUMBER USED IN SAMPLE ACCOUNTING PROCEDURE | 92090100
NORMANDY06 |  | NORMANDY RESERVOIR @ RILEY CR. EMBAYMENT | 1992-09-08 | 1001 | 0 | TEMPERATURE, WATER (DEGREES CENTIGRADE) | 14.93
NORMANDY06 |  | NORMANDY RESERVOIR @ RILEY CR. EMBAYMENT | 1992-09-08 | 1001 | 0 | DEPTH, MAXIMUM, OF SAMPLE (FEET) | 36.1
NORMANDY06 |  | NORMANDY RESERVOIR @ RILEY CR. EMBAYMENT | 1992-09-08 | 1001 | 0 | SPECIFIC CONDUCTANCE,FIELD (UMHOS/CM @ 25C) | 105
NORMANDY06 |  | NORMANDY RESERVOIR @ RILEY CR. EMBAYMENT | 1992-09-08 | 1001 | 0 | OXYGEN, DISSOLVED MG/L | 0.06
NORMANDY06 |  | NORMANDY RESERVOIR @ RILEY CR. EMBAYMENT | 1992-09-08 | 1001 | 0 | OXYGEN, DISSOLVED, PERCENT OF SATURATION % | 0.58823
NORMANDY06 |  | NORMANDY RESERVOIR @ RILEY CR. EMBAYMENT | 1992-09-08 | 1001 | 0 | PH (STANDARD UNITS) | 6.25
NORMANDY06 |  | NORMANDY RESERVOIR @ RILEY CR. EMBAYMENT | 1992-09-08 | 1002 | 0 | NUMBER USED IN SAMPLE ACCOUNTING PROCEDURE | 92090100
NORMANDY06 |  | NORMANDY RESERVOIR @ RILEY CR. EMBAYMENT | 1992-09-08 | 1002 | 0 | TEMPERATURE, WATER (DEGREES CENTIGRADE) | 14
NORMANDY06 |  | NORMANDY RESERVOIR @ RILEY CR. EMBAYMENT | 1992-09-08 | 1002 | 0 | DEPTH, MAXIMUM, OF SAMPLE (FEET) | 39.4
NORMANDY06 |  | NORMANDY RESERVOIR @ RILEY CR. EMBAYMENT | 1992-09-08 | 1002 | 0 | SPECIFIC CONDUCTANCE,FIELD (UMHOS/CM @ 25C) | 110
NORMANDY06 |  | NORMANDY RESERVOIR @ RILEY CR. EMBAYMENT | 1992-09-08 | 1002 | 0 | OXYGEN, DISSOLVED MG/L | 0.06
NORMANDY06 |  | NORMANDY RESERVOIR @ RILEY CR. EMBAYMENT | 1992-09-08 | 1002 | 0 | OXYGEN, DISSOLVED, PERCENT OF SATURATION % | 0.57692
NORMANDY06 |  | NORMANDY RESERVOIR @ RILEY CR. EMBAYMENT | 1992-09-08 | 1002 | 0 | PH (STANDARD UNITS) | 6.26
NORMANDY06 |  | NORMANDY RESERVOIR @ RILEY CR. EMBAYMENT | 1992-09-08 | 1003 | 0 | NUMBER USED IN SAMPLE ACCOUNTING PROCEDURE | 92090100
NORMANDY06 |  | NORMANDY RESERVOIR @ RILEY CR. EMBAYMENT | 1992-09-08 | 1003 | 0 | TEMPERATURE, WATER (DEGREES CENTIGRADE) | 13.5
NORMANDY06 |  | NORMANDY RESERVOIR @ RILEY CR. EMBAYMENT | 1992-09-08 | 1003 | 0 | DEPTH, MAXIMUM, OF SAMPLE (FEET) | 42.7
NORMANDY06 |  | NORMANDY RESERVOIR @ RILEY CR. EMBAYMENT | 1992-09-08 | 1003 | 0 | SPECIFIC CONDUCTANCE,FIELD (UMHOS/CM @ 25C) | 111
NORMANDY06 |  | NORMANDY RESERVOIR @ RILEY CR. EMBAYMENT | 1992-09-08 | 1003 | 0 | OXYGEN, DISSOLVED MG/L | 0.06
NORMANDY06 |  | NORMANDY RESERVOIR @ RILEY CR. EMBAYMENT | 1992-09-08 | 1003 | 0 | OXYGEN, DISSOLVED, PERCENT OF SATURATION % | 0.56604
NORMANDY06 |  | NORMANDY RESERVOIR @ RILEY CR. EMBAYMENT | 1992-09-08 | 1003 | 0 | PH (STANDARD UNITS) | 6.27
NORMANDY06 |  | NORMANDY RESERVOIR @ RILEY CR. EMBAYMENT | 1992-09-08 | 1004 | 0 | NUMBER USED IN SAMPLE ACCOUNTING PROCEDURE | 92090100
NORMANDY06 |  | NORMANDY RESERVOIR @ RILEY CR. EMBAYMENT | 1992-09-08 | 1004 | 0 | TEMPERATURE, WATER (DEGREES CENTIGRADE) | 13.13
NORMANDY06 |  | NORMANDY RESERVOIR @ RILEY CR. EMBAYMENT | 1992-09-08 | 1004 | 0 | DEPTH, MAXIMUM, OF SAMPLE (FEET) | 45.9
NORMANDY06 |  | NORMANDY RESERVOIR @ RILEY CR. EMBAYMENT | 1992-09-08 | 1004 | 0 | SPECIFIC CONDUCTANCE,FIELD (UMHOS/CM @ 25C) | 110
NORMANDY06 |  | NORMANDY RESERVOIR @ RILEY CR. EMBAYMENT | 1992-09-08 | 1004 | 0 | OXYGEN, DISSOLVED MG/L | 0.06
NORMANDY06 |  | NORMANDY RESERVOIR @ RILEY CR. EMBAYMENT | 1992-09-08 | 1004 | 0 | OXYGEN, DISSOLVED, PERCENT OF SATURATION % | 0.56604
NORMANDY06 |  | NORMANDY RESERVOIR @ RILEY CR. EMBAYMENT | 1992-09-08 | 1004 | 0 | PH (STANDARD UNITS) | 6.27
NORMANDY06 |  | NORMANDY RESERVOIR @ RILEY CR. EMBAYMENT | 1992-09-08 | 1005 | 0 | NUMBER USED IN SAMPLE ACCOUNTING PROCEDURE | 92090100
NORMANDY06 |  | NORMANDY RESERVOIR @ RILEY CR. EMBAYMENT | 1992-09-08 | 1005 | 0 | TEMPERATURE, WATER (DEGREES CENTIGRADE) | 12.73
NORMANDY06 |  | NORMANDY RESERVOIR @ RILEY CR. EMBAYMENT | 1992-09-08 | 1005 | 0 | DEPTH, MAXIMUM, OF SAMPLE (FEET) | 49.2
NORMANDY06 |  | NORMANDY RESERVOIR @ RILEY CR. EMBAYMENT | 1992-09-08 | 1005 | 0 | SPECIFIC CONDUCTANCE,FIELD (UMHOS/CM @ 25C) | 108
NORMANDY06 |  | NORMANDY RESERVOIR @ RILEY CR. EMBAYMENT | 1992-09-08 | 1005 | 0 | OXYGEN, DISSOLVED MG/L | 0.07
NORMANDY06 |  | NORMANDY RESERVOIR @ RILEY CR. EMBAYMENT | 1992-09-08 | 1005 | 0 | OXYGEN, DISSOLVED, PERCENT OF SATURATION % | 0.66038
NORMANDY06 |  | NORMANDY RESERVOIR @ RILEY CR. EMBAYMENT | 1992-09-08 | 1005 | 0 | PH (STANDARD UNITS) | 6.26
NORMANDY06 |  | NORMANDY RESERVOIR @ RILEY CR. EMBAYMENT | 1992-09-08 | 1006 | 0 | NUMBER USED IN SAMPLE ACCOUNTING PROCEDURE | 92090100
NORMANDY06 |  | NORMANDY RESERVOIR @ RILEY CR. EMBAYMENT | 1992-09-08 | 1006 | 0 | TEMPERATURE, WATER (DEGREES CENTIGRADE) | 12.49
NORMANDY06 |  | NORMANDY RESERVOIR @ RILEY CR. EMBAYMENT | 1992-09-08 | 1006 | 0 | DEPTH, MAXIMUM, OF SAMPLE (FEET) | 52.5
NORMANDY06 |  | NORMANDY RESERVOIR @ RILEY CR. EMBAYMENT | 1992-09-08 | 1006 | 0 | SPECIFIC CONDUCTANCE,FIELD (UMHOS/CM @ 25C) | 107
NORMANDY06 |  | NORMANDY RESERVOIR @ RILEY CR. EMBAYMENT | 1992-09-08 | 1006 | 0 | OXYGEN, DISSOLVED MG/L | 0.07
NORMANDY06 |  | NORMANDY RESERVOIR @ RILEY CR. EMBAYMENT | 1992-09-08 | 1006 | 0 | OXYGEN, DISSOLVED, PERCENT OF SATURATION % | 0.64815
NORMANDY06 |  | NORMANDY RESERVOIR @ RILEY CR. EMBAYMENT | 1992-09-08 | 1006 | 0 | PH (STANDARD UNITS) | 6.26
NORMANDY06 |  | NORMANDY RESERVOIR @ RILEY CR. EMBAYMENT | 1992-09-08 | 1007 | 0 | NUMBER USED IN SAMPLE ACCOUNTING PROCEDURE | 92090100
NORMANDY06 |  | NORMANDY RESERVOIR @ RILEY CR. EMBAYMENT | 1992-09-08 | 1007 | 0 | TEMPERATURE, WATER (DEGREES CENTIGRADE) | 12.2
NORMANDY06 |  | NORMANDY RESERVOIR @ RILEY CR. EMBAYMENT | 1992-09-08 | 1007 | 0 | DEPTH, MAXIMUM, OF SAMPLE (FEET) | 55.8
NORMANDY06 |  | NORMANDY RESERVOIR @ RILEY CR. EMBAYMENT | 1992-09-08 | 1007 | 0 | SPECIFIC CONDUCTANCE,FIELD (UMHOS/CM @ 25C) | 105
NORMANDY06 |  | NORMANDY RESERVOIR @ RILEY CR. EMBAYMENT | 1992-09-08 | 1007 | 0 | OXYGEN, DISSOLVED MG/L | 0.07
NORMANDY06 |  | NORMANDY RESERVOIR @ RILEY CR. EMBAYMENT | 1992-09-08 | 1007 | 0 | OXYGEN, DISSOLVED, PERCENT OF SATURATION % | 0.64815
NORMANDY06 |  | NORMANDY RESERVOIR @ RILEY CR. EMBAYMENT | 1992-09-08 | 1007 | 0 | PH (STANDARD UNITS) | 6.24
NORMANDY06 |  | NORMANDY RESERVOIR @ RILEY CR. EMBAYMENT | 1992-09-08 | 1008 | 0 | NUMBER USED IN SAMPLE ACCOUNTING PROCEDURE | 92090100
NORMANDY06 |  | NORMANDY RESERVOIR @ RILEY CR. EMBAYMENT | 1992-09-08 | 1008 | 0 | TEMPERATURE, WATER (DEGREES CENTIGRADE) | 12.16
NORMANDY06 |  | NORMANDY RESERVOIR @ RILEY CR. EMBAYMENT | 1992-09-08 | 1008 | 0 | DEPTH, MAXIMUM, OF SAMPLE (FEET) | 59.1
NORMANDY06 |  | NORMANDY RESERVOIR @ RILEY CR. EMBAYMENT | 1992-09-08 | 1008 | 0 | TURBIDITY, (JACKSON CANDLE UNITS) | 12.7
NORMANDY06 |  | NORMANDY RESERVOIR @ RILEY CR. EMBAYMENT | 1992-09-08 | 1008 | 0 | TRANSPARENCY, SECCHI DISC (INCHES) | 95
NORMANDY06 |  | NORMANDY RESERVOIR @ RILEY CR. EMBAYMENT | 1992-09-08 | 1008 | 0 | SPECIFIC CONDUCTANCE,FIELD (UMHOS/CM @ 25C) | 111
NORMANDY06 |  | NORMANDY RESERVOIR @ RILEY CR. EMBAYMENT | 1992-09-08 | 1008 | 0 | OXYGEN, DISSOLVED MG/L | 0.07
NORMANDY06 |  | NORMANDY RESERVOIR @ RILEY CR. EMBAYMENT | 1992-09-08 | 1008 | 0 | OXYGEN, DISSOLVED, PERCENT OF SATURATION % | 0.64815
NORMANDY06 |  | NORMANDY RESERVOIR @ RILEY CR. EMBAYMENT | 1992-09-08 | 1008 | 0 | PH (STANDARD UNITS) | 6.23
NORMANDY06 |  | NORMANDY RESERVOIR @ RILEY CR. EMBAYMENT | 1992-09-08 | 1008 | 0 | ALKALINITY, TOTAL (MG/L AS CACO3) | 41.1
NORMANDY06 |  | NORMANDY RESERVOIR @ RILEY CR. EMBAYMENT | 1992-09-08 | 1008 | 0 | RESIDUE, TOTAL NONFILTRABLE (MG/L) | 15
NORMANDY06 |  | NORMANDY RESERVOIR @ RILEY CR. EMBAYMENT | 1992-09-08 | 1008 | 0 | NITROGEN, ORGANIC, TOTAL (MG/L AS N) | 0.17
NORMANDY06 |  | NORMANDY RESERVOIR @ RILEY CR. EMBAYMENT | 1992-09-08 | 1008 | 0 | NITROGEN, AMMONIA, TOTAL (MG/L AS N) | 0.34
NORMANDY06 |  | NORMANDY RESERVOIR @ RILEY CR. EMBAYMENT | 1992-09-08 | 1008 | 0 | AMMONIA, UNIONZED (MG/L AS N) | 0.00012685
NORMANDY06 |  | NORMANDY RESERVOIR @ RILEY CR. EMBAYMENT | 1992-09-08 | 1008 | 0 | AMMONIA, UNIONIZED (CALC FR TEMP-PH-NH4) (MG/L) | 0.00015424
NORMANDY06 |  | NORMANDY RESERVOIR @ RILEY CR. EMBAYMENT | 1992-09-08 | 1008 | 0 | NITRITE PLUS NITRATE, TOTAL 1 DET. (MG/L AS N) | 0.04
NORMANDY06 |  | NORMANDY RESERVOIR @ RILEY CR. EMBAYMENT | 1992-09-08 | 1008 | 0 | NITROGEN, AMMONIA&ORG., TOTAL 1 DET (MG/L AS N) | 0.51
NORMANDY06 |  | NORMANDY RESERVOIR @ RILEY CR. EMBAYMENT | 1992-09-08 | 1008 | 0 | PHOSPHORUS, TOTAL (MG/L AS P) | 0.06
NORMANDY06 |  | NORMANDY RESERVOIR @ RILEY CR. EMBAYMENT | 1992-09-08 | 1008 | 0 | CARBON, TOTAL (MG/L AS C) | 7.8
NORMANDY06 |  | NORMANDY RESERVOIR @ RILEY CR. EMBAYMENT | 1992-09-08 | 1008 | 0 | HARDNESS, TOTAL (MG/L AS CACO3) | 55
NORMANDY06 |  | NORMANDY RESERVOIR @ RILEY CR. EMBAYMENT | 1992-09-08 | 1008 | 0 | IRON, TOTAL (UG/L AS FE) | 1300
NORMANDY06 |  | NORMANDY RESERVOIR @ RILEY CR. EMBAYMENT | 1992-09-08 | 1008 | 0 | MANGANESE, TOTAL (UG/L AS MN) | 1070
NORMANDY06 |  | NORMANDY RESERVOIR @ RILEY CR. EMBAYMENT | 1992-09-08 | 1008 | 0 | ZINC, TOTAL (UG/L AS ZN) | 4
NORMANDY06 |  | NORMANDY RESERVOIR @ RILEY CR. EMBAYMENT | 1992-09-08 | 1008 | 0 | CHLOROPHYLL A UG/L FLUOROMETRIC CORRECTED | 4
NORMANDY06 |  | NORMANDY RESERVOIR @ RILEY CR. EMBAYMENT | 1992-09-08 | 1008 | 0 | PHOSPHORUS,IN TOTAL ORTHOPHOSPHATE (MG/L AS P) | 0.04
NORMANDY06 |  | NORMANDY RESERVOIR @ RILEY CR. EMBAYMENT | 1992-09-08 | 1009 | 0 | NUMBER USED IN SAMPLE ACCOUNTING PROCEDURE | 92090100
NORMANDY06 |  | NORMANDY RESERVOIR @ RILEY CR. EMBAYMENT | 1992-09-08 | 1009 | 0 | DEPTH, MAXIMUM, OF SAMPLE (FEET) | 59.1
NORMANDY06 |  | NORMANDY RESERVOIR @ RILEY CR. EMBAYMENT | 1992-09-08 | 1009 | 0 | TURBIDITY, (JACKSON CANDLE UNITS) | 12.4
NORMANDY06 |  | NORMANDY RESERVOIR @ RILEY CR. EMBAYMENT | 1992-09-08 | 1009 | 0 | ALKALINITY, TOTAL (MG/L AS CACO3) | 48.4
NORMANDY06 |  | NORMANDY RESERVOIR @ RILEY CR. EMBAYMENT | 1992-09-08 | 1009 | 0 | RESIDUE, TOTAL NONFILTRABLE (MG/L) | 10
NORMANDY06 |  | NORMANDY RESERVOIR @ RILEY CR. EMBAYMENT | 1992-09-08 | 1009 | 0 | NITROGEN, ORGANIC, TOTAL (MG/L AS N) | 0.2
NORMANDY06 |  | NORMANDY RESERVOIR @ RILEY CR. EMBAYMENT | 1992-09-08 | 1009 | 0 | NITROGEN, AMMONIA, TOTAL (MG/L AS N) | 0.41
NORMANDY06 |  | NORMANDY RESERVOIR @ RILEY CR. EMBAYMENT | 1992-09-08 | 1009 | 0 | NITRITE PLUS NITRATE, TOTAL 1 DET. (MG/L AS N) | 0.07
NORMANDY06 |  | NORMANDY RESERVOIR @ RILEY CR. EMBAYMENT | 1992-09-08 | 1009 | 0 | NITROGEN, AMMONIA&ORG., TOTAL 1 DET (MG/L AS N) | 0.61
NORMANDY06 |  | NORMANDY RESERVOIR @ RILEY CR. EMBAYMENT | 1992-09-08 | 1009 | 0 | PHOSPHORUS, TOTAL (MG/L AS P) | 0.04
NORMANDY06 |  | NORMANDY RESERVOIR @ RILEY CR. EMBAYMENT | 1992-09-08 | 1009 | 0 | CARBON, TOTAL (MG/L AS C) | 11.9
NORMANDY06 |  | NORMANDY RESERVOIR @ RILEY CR. EMBAYMENT | 1992-09-08 | 1009 | 0 | HARDNESS, TOTAL (MG/L AS CACO3) | 61.4
NORMANDY06 |  | NORMANDY RESERVOIR @ RILEY CR. EMBAYMENT | 1992-09-08 | 1009 | 0 | IRON, TOTAL (UG/L AS FE) | 1950
NORMANDY06 |  | NORMANDY RESERVOIR @ RILEY CR. EMBAYMENT | 1992-09-08 | 1009 | 0 | MANGANESE, TOTAL (UG/L AS MN) | 1060
NORMANDY06 |  | NORMANDY RESERVOIR @ RILEY CR. EMBAYMENT | 1992-09-08 | 1009 | 0 | ZINC, TOTAL (UG/L AS ZN) | 3
NORMANDY06 |  | NORMANDY RESERVOIR @ RILEY CR. EMBAYMENT | 1992-09-08 | 1009 | 0 | PHOSPHORUS,IN TOTAL ORTHOPHOSPHATE (MG/L AS P) | 0.05
NORMANDY06 |  | NORMANDY RESERVOIR @ RILEY CR. EMBAYMENT | 1992-10-06 | 1000 | 0 | NUMBER USED IN SAMPLE ACCOUNTING PROCEDURE | 92100100
NORMANDY06 |  | NORMANDY RESERVOIR @ RILEY CR. EMBAYMENT | 1992-10-06 | 1000 | 0 | TEMPERATURE, WATER (DEGREES CENTIGRADE) | 20.28
NORMANDY06 |  | NORMANDY RESERVOIR @ RILEY CR. EMBAYMENT | 1992-10-06 | 1000 | 0 | DEPTH, MAXIMUM, OF SAMPLE (FEET) | 1
NORMANDY06 |  | NORMANDY RESERVOIR @ RILEY CR. EMBAYMENT | 1992-10-06 | 1000 | 0 | TURBIDITY, (JACKSON CANDLE UNITS) | 2.14
NORMANDY06 |  | NORMANDY RESERVOIR @ RILEY CR. EMBAYMENT | 1992-10-06 | 1000 | 0 | TRANSPARENCY, SECCHI DISC (INCHES) | 79
NORMANDY06 |  | NORMANDY RESERVOIR @ RILEY CR. EMBAYMENT | 1992-10-06 | 1000 | 0 | SPECIFIC CONDUCTANCE,FIELD (UMHOS/CM @ 25C) | 107
NORMANDY06 |  | NORMANDY RESERVOIR @ RILEY CR. EMBAYMENT | 1992-10-06 | 1000 | 0 | OXYGEN, DISSOLVED MG/L | 7.4
NORMANDY06 |  | NORMANDY RESERVOIR @ RILEY CR. EMBAYMENT | 1992-10-06 | 1000 | 0 | OXYGEN, DISSOLVED, PERCENT OF SATURATION % | 80.4348
NORMANDY06 |  | NORMANDY RESERVOIR @ RILEY CR. EMBAYMENT | 1992-10-06 | 1000 | 0 | PH (STANDARD UNITS) | 6.98
NORMANDY06 |  | NORMANDY RESERVOIR @ RILEY CR. EMBAYMENT | 1992-10-06 | 1000 | 0 | ALKALINITY, TOTAL (MG/L AS CACO3) | 46.3
NORMANDY06 |  | NORMANDY RESERVOIR @ RILEY CR. EMBAYMENT | 1992-10-06 | 1000 | 0 | RESIDUE, TOTAL NONFILTRABLE (MG/L) | 8
NORMANDY06 |  | NORMANDY RESERVOIR @ RILEY CR. EMBAYMENT | 1992-10-06 | 1000 | 0 | NITROGEN, ORGANIC, TOTAL (MG/L AS N) | 0.49
NORMANDY06 |  | NORMANDY RESERVOIR @ RILEY CR. EMBAYMENT | 1992-10-06 | 1000 | 0 | NITROGEN, AMMONIA, TOTAL (MG/L AS N) | 0.02
NORMANDY06 |  | NORMANDY RESERVOIR @ RILEY CR. EMBAYMENT | 1992-10-06 | 1000 | 0 | AMMONIA, UNIONZED (MG/L AS N) | 7.6924e-05
NORMANDY06 |  | NORMANDY RESERVOIR @ RILEY CR. EMBAYMENT | 1992-10-06 | 1000 | 0 | AMMONIA, UNIONIZED (CALC FR TEMP-PH-NH4) (MG/L) | 9.3531e-05
NORMANDY06 |  | NORMANDY RESERVOIR @ RILEY CR. EMBAYMENT | 1992-10-06 | 1000 | 0 | NITRITE PLUS NITRATE, TOTAL 1 DET. (MG/L AS N) | 0.09
NORMANDY06 |  | NORMANDY RESERVOIR @ RILEY CR. EMBAYMENT | 1992-10-06 | 1000 | 0 | NITROGEN, AMMONIA&ORG., TOTAL 1 DET (MG/L AS N) | 0.51
NORMANDY06 |  | NORMANDY RESERVOIR @ RILEY CR. EMBAYMENT | 1992-10-06 | 1000 | 0 | PHOSPHORUS, TOTAL (MG/L AS P) | 0.01
NORMANDY06 |  | NORMANDY RESERVOIR @ RILEY CR. EMBAYMENT | 1992-10-06 | 1000 | 0 | CARBON, TOTAL (MG/L AS C) | 5.56
NORMANDY06 |  | NORMANDY RESERVOIR @ RILEY CR. EMBAYMENT | 1992-10-06 | 1000 | 0 | HARDNESS, TOTAL (MG/L AS CACO3) | 53
NORMANDY06 |  | NORMANDY RESERVOIR @ RILEY CR. EMBAYMENT | 1992-10-06 | 1000 | 0 | CHLOROPHYLL A UG/L FLUOROMETRIC CORRECTED | 2.81
NORMANDY06 |  | NORMANDY RESERVOIR @ RILEY CR. EMBAYMENT | 1992-10-06 | 1000 | 0 | PHOSPHORUS,IN TOTAL ORTHOPHOSPHATE (MG/L AS P) | 0.01
NORMANDY06 |  | NORMANDY RESERVOIR @ RILEY CR. EMBAYMENT | 1992-10-06 | 1001 | 0 | NUMBER USED IN SAMPLE ACCOUNTING PROCEDURE | 92100100
NORMANDY06 |  | NORMANDY RESERVOIR @ RILEY CR. EMBAYMENT | 1992-10-06 | 1001 | 0 | TEMPERATURE, WATER (DEGREES CENTIGRADE) | 20.33
NORMANDY06 |  | NORMANDY RESERVOIR @ RILEY CR. EMBAYMENT | 1992-10-06 | 1001 | 0 | DEPTH, MAXIMUM, OF SAMPLE (FEET) | 3.3
NORMANDY06 |  | NORMANDY RESERVOIR @ RILEY CR. EMBAYMENT | 1992-10-06 | 1001 | 0 | SPECIFIC CONDUCTANCE,FIELD (UMHOS/CM @ 25C) | 107
NORMANDY06 |  | NORMANDY RESERVOIR @ RILEY CR. EMBAYMENT | 1992-10-06 | 1001 | 0 | OXYGEN, DISSOLVED MG/L | 7.16
NORMANDY06 |  | NORMANDY RESERVOIR @ RILEY CR. EMBAYMENT | 1992-10-06 | 1001 | 0 | OXYGEN, DISSOLVED, PERCENT OF SATURATION % | 77.826
NORMANDY06 |  | NORMANDY RESERVOIR @ RILEY CR. EMBAYMENT | 1992-10-06 | 1001 | 0 | PH (STANDARD UNITS) | 6.91
NORMANDY06 |  | NORMANDY RESERVOIR @ RILEY CR. EMBAYMENT | 1992-10-06 | 1002 | 0 | NUMBER USED IN SAMPLE ACCOUNTING PROCEDURE | 92100100
NORMANDY06 |  | NORMANDY RESERVOIR @ RILEY CR. EMBAYMENT | 1992-10-06 | 1002 | 0 | TEMPERATURE, WATER (DEGREES CENTIGRADE) | 20.3
NORMANDY06 |  | NORMANDY RESERVOIR @ RILEY CR. EMBAYMENT | 1992-10-06 | 1002 | 0 | DEPTH, MAXIMUM, OF SAMPLE (FEET) | 6.6
NORMANDY06 |  | NORMANDY RESERVOIR @ RILEY CR. EMBAYMENT | 1992-10-06 | 1002 | 0 | SPECIFIC CONDUCTANCE,FIELD (UMHOS/CM @ 25C) | 107
NORMANDY06 |  | NORMANDY RESERVOIR @ RILEY CR. EMBAYMENT | 1992-10-06 | 1002 | 0 | OXYGEN, DISSOLVED MG/L | 6.96
NORMANDY06 |  | NORMANDY RESERVOIR @ RILEY CR. EMBAYMENT | 1992-10-06 | 1002 | 0 | OXYGEN, DISSOLVED, PERCENT OF SATURATION % | 75.6521
NORMANDY06 |  | NORMANDY RESERVOIR @ RILEY CR. EMBAYMENT | 1992-10-06 | 1002 | 0 | PH (STANDARD UNITS) | 6.88
NORMANDY06 |  | NORMANDY RESERVOIR @ RILEY CR. EMBAYMENT | 1992-10-06 | 1003 | 0 | NUMBER USED IN SAMPLE ACCOUNTING PROCEDURE | 92100100
NORMANDY06 |  | NORMANDY RESERVOIR @ RILEY CR. EMBAYMENT | 1992-10-06 | 1003 | 0 | TEMPERATURE, WATER (DEGREES CENTIGRADE) | 20.3
NORMANDY06 |  | NORMANDY RESERVOIR @ RILEY CR. EMBAYMENT | 1992-10-06 | 1003 | 0 | DEPTH, MAXIMUM, OF SAMPLE (FEET) | 9.8
NORMANDY06 |  | NORMANDY RESERVOIR @ RILEY CR. EMBAYMENT | 1992-10-06 | 1003 | 0 | SPECIFIC CONDUCTANCE,FIELD (UMHOS/CM @ 25C) | 107
NORMANDY06 |  | NORMANDY RESERVOIR @ RILEY CR. EMBAYMENT | 1992-10-06 | 1003 | 0 | OXYGEN, DISSOLVED MG/L | 6.91
NORMANDY06 |  | NORMANDY RESERVOIR @ RILEY CR. EMBAYMENT | 1992-10-06 | 1003 | 0 | OXYGEN, DISSOLVED, PERCENT OF SATURATION % | 75.1087
NORMANDY06 |  | NORMANDY RESERVOIR @ RILEY CR. EMBAYMENT | 1992-10-06 | 1003 | 0 | PH (STANDARD UNITS) | 6.87
NORMANDY06 |  | NORMANDY RESERVOIR @ RILEY CR. EMBAYMENT | 1992-10-06 | 1004 | 0 | NUMBER USED IN SAMPLE ACCOUNTING PROCEDURE | 92100100
NORMANDY06 |  | NORMANDY RESERVOIR @ RILEY CR. EMBAYMENT | 1992-10-06 | 1004 | 0 | TEMPERATURE, WATER (DEGREES CENTIGRADE) | 20.3
NORMANDY06 |  | NORMANDY RESERVOIR @ RILEY CR. EMBAYMENT | 1992-10-06 | 1004 | 0 | DEPTH, MAXIMUM, OF SAMPLE (FEET) | 13.1
NORMANDY06 |  | NORMANDY RESERVOIR @ RILEY CR. EMBAYMENT | 1992-10-06 | 1004 | 0 | SPECIFIC CONDUCTANCE,FIELD (UMHOS/CM @ 25C) | 107
NORMANDY06 |  | NORMANDY RESERVOIR @ RILEY CR. EMBAYMENT | 1992-10-06 | 1004 | 0 | OXYGEN, DISSOLVED MG/L | 6.91
NORMANDY06 |  | NORMANDY RESERVOIR @ RILEY CR. EMBAYMENT | 1992-10-06 | 1004 | 0 | OXYGEN, DISSOLVED, PERCENT OF SATURATION % | 75.1087
NORMANDY06 |  | NORMANDY RESERVOIR @ RILEY CR. EMBAYMENT | 1992-10-06 | 1004 | 0 | PH (STANDARD UNITS) | 6.86
NORMANDY06 |  | NORMANDY RESERVOIR @ RILEY CR. EMBAYMENT | 1992-10-06 | 1005 | 0 | NUMBER USED IN SAMPLE ACCOUNTING PROCEDURE | 92100100
NORMANDY06 |  | NORMANDY RESERVOIR @ RILEY CR. EMBAYMENT | 1992-10-06 | 1005 | 0 | TEMPERATURE, WATER (DEGREES CENTIGRADE) | 20.28
NORMANDY06 |  | NORMANDY RESERVOIR @ RILEY CR. EMBAYMENT | 1992-10-06 | 1005 | 0 | DEPTH, MAXIMUM, OF SAMPLE (FEET) | 16.4
NORMANDY06 |  | NORMANDY RESERVOIR @ RILEY CR. EMBAYMENT | 1992-10-06 | 1005 | 0 | SPECIFIC CONDUCTANCE,FIELD (UMHOS/CM @ 25C) | 107
NORMANDY06 |  | NORMANDY RESERVOIR @ RILEY CR. EMBAYMENT | 1992-10-06 | 1005 | 0 | OXYGEN, DISSOLVED MG/L | 6.92
NORMANDY06 |  | NORMANDY RESERVOIR @ RILEY CR. EMBAYMENT | 1992-10-06 | 1005 | 0 | OXYGEN, DISSOLVED, PERCENT OF SATURATION % | 75.2174
NORMANDY06 |  | NORMANDY RESERVOIR @ RILEY CR. EMBAYMENT | 1992-10-06 | 1005 | 0 | PH (STANDARD UNITS) | 6.85
NORMANDY06 |  | NORMANDY RESERVOIR @ RILEY CR. EMBAYMENT | 1992-10-06 | 1006 | 0 | NUMBER USED IN SAMPLE ACCOUNTING PROCEDURE | 92100100
NORMANDY06 |  | NORMANDY RESERVOIR @ RILEY CR. EMBAYMENT | 1992-10-06 | 1006 | 0 | TEMPERATURE, WATER (DEGREES CENTIGRADE) | 20.28
NORMANDY06 |  | NORMANDY RESERVOIR @ RILEY CR. EMBAYMENT | 1992-10-06 | 1006 | 0 | DEPTH, MAXIMUM, OF SAMPLE (FEET) | 19.7
NORMANDY06 |  | NORMANDY RESERVOIR @ RILEY CR. EMBAYMENT | 1992-10-06 | 1006 | 0 | SPECIFIC CONDUCTANCE,FIELD (UMHOS/CM @ 25C) | 107
NORMANDY06 |  | NORMANDY RESERVOIR @ RILEY CR. EMBAYMENT | 1992-10-06 | 1006 | 0 | OXYGEN, DISSOLVED MG/L | 6.92
NORMANDY06 |  | NORMANDY RESERVOIR @ RILEY CR. EMBAYMENT | 1992-10-06 | 1006 | 0 | OXYGEN, DISSOLVED, PERCENT OF SATURATION % | 75.2174
NORMANDY06 |  | NORMANDY RESERVOIR @ RILEY CR. EMBAYMENT | 1992-10-06 | 1006 | 0 | PH (STANDARD UNITS) | 6.85
NORMANDY06 |  | NORMANDY RESERVOIR @ RILEY CR. EMBAYMENT | 1992-10-06 | 1007 | 0 | NUMBER USED IN SAMPLE ACCOUNTING PROCEDURE | 92100100
NORMANDY06 |  | NORMANDY RESERVOIR @ RILEY CR. EMBAYMENT | 1992-10-06 | 1007 | 0 | TEMPERATURE, WATER (DEGREES CENTIGRADE) | 20.27
NORMANDY06 |  | NORMANDY RESERVOIR @ RILEY CR. EMBAYMENT | 1992-10-06 | 1007 | 0 | DEPTH, MAXIMUM, OF SAMPLE (FEET) | 23
NORMANDY06 |  | NORMANDY RESERVOIR @ RILEY CR. EMBAYMENT | 1992-10-06 | 1007 | 0 | SPECIFIC CONDUCTANCE,FIELD (UMHOS/CM @ 25C) | 107
NORMANDY06 |  | NORMANDY RESERVOIR @ RILEY CR. EMBAYMENT | 1992-10-06 | 1007 | 0 | OXYGEN, DISSOLVED MG/L | 6.92
NORMANDY06 |  | NORMANDY RESERVOIR @ RILEY CR. EMBAYMENT | 1992-10-06 | 1007 | 0 | OXYGEN, DISSOLVED, PERCENT OF SATURATION % | 75.2174
NORMANDY06 |  | NORMANDY RESERVOIR @ RILEY CR. EMBAYMENT | 1992-10-06 | 1007 | 0 | PH (STANDARD UNITS) | 6.85
NORMANDY06 |  | NORMANDY RESERVOIR @ RILEY CR. EMBAYMENT | 1992-10-06 | 1008 | 0 | NUMBER USED IN SAMPLE ACCOUNTING PROCEDURE | 92100100
NORMANDY06 |  | NORMANDY RESERVOIR @ RILEY CR. EMBAYMENT | 1992-10-06 | 1008 | 0 | TEMPERATURE, WATER (DEGREES CENTIGRADE) | 20.25
NORMANDY06 |  | NORMANDY RESERVOIR @ RILEY CR. EMBAYMENT | 1992-10-06 | 1008 | 0 | DEPTH, MAXIMUM, OF SAMPLE (FEET) | 26.2
NORMANDY06 |  | NORMANDY RESERVOIR @ RILEY CR. EMBAYMENT | 1992-10-06 | 1008 | 0 | SPECIFIC CONDUCTANCE,FIELD (UMHOS/CM @ 25C) | 107
NORMANDY06 |  | NORMANDY RESERVOIR @ RILEY CR. EMBAYMENT | 1992-10-06 | 1008 | 0 | OXYGEN, DISSOLVED MG/L | 6.93
NORMANDY06 |  | NORMANDY RESERVOIR @ RILEY CR. EMBAYMENT | 1992-10-06 | 1008 | 0 | OXYGEN, DISSOLVED, PERCENT OF SATURATION % | 75.326
NORMANDY06 |  | NORMANDY RESERVOIR @ RILEY CR. EMBAYMENT | 1992-10-06 | 1008 | 0 | PH (STANDARD UNITS) | 6.85
NORMANDY06 |  | NORMANDY RESERVOIR @ RILEY CR. EMBAYMENT | 1992-10-06 | 1009 | 0 | NUMBER USED IN SAMPLE ACCOUNTING PROCEDURE | 92100100
NORMANDY06 |  | NORMANDY RESERVOIR @ RILEY CR. EMBAYMENT | 1992-10-06 | 1009 | 0 | TEMPERATURE, WATER (DEGREES CENTIGRADE) | 20.24
NORMANDY06 |  | NORMANDY RESERVOIR @ RILEY CR. EMBAYMENT | 1992-10-06 | 1009 | 0 | DEPTH, MAXIMUM, OF SAMPLE (FEET) | 29.5
NORMANDY06 |  | NORMANDY RESERVOIR @ RILEY CR. EMBAYMENT | 1992-10-06 | 1009 | 0 | TURBIDITY, (JACKSON CANDLE UNITS) | 1.62
NORMANDY06 |  | NORMANDY RESERVOIR @ RILEY CR. EMBAYMENT | 1992-10-06 | 1009 | 0 | SPECIFIC CONDUCTANCE,FIELD (UMHOS/CM @ 25C) | 107
NORMANDY06 |  | NORMANDY RESERVOIR @ RILEY CR. EMBAYMENT | 1992-10-06 | 1009 | 0 | OXYGEN, DISSOLVED MG/L | 6.94
NORMANDY06 |  | NORMANDY RESERVOIR @ RILEY CR. EMBAYMENT | 1992-10-06 | 1009 | 0 | OXYGEN, DISSOLVED, PERCENT OF SATURATION % | 75.4348
NORMANDY06 |  | NORMANDY RESERVOIR @ RILEY CR. EMBAYMENT | 1992-10-06 | 1009 | 0 | PH (STANDARD UNITS) | 6.85
NORMANDY06 |  | NORMANDY RESERVOIR @ RILEY CR. EMBAYMENT | 1992-10-06 | 1009 | 0 | ALKALINITY, TOTAL (MG/L AS CACO3) | 48.7
NORMANDY06 |  | NORMANDY RESERVOIR @ RILEY CR. EMBAYMENT | 1992-10-06 | 1009 | 0 | RESIDUE, TOTAL NONFILTRABLE (MG/L) | 8
NORMANDY06 |  | NORMANDY RESERVOIR @ RILEY CR. EMBAYMENT | 1992-10-06 | 1009 | 0 | NITROGEN, ORGANIC, TOTAL (MG/L AS N) | 0.35
NORMANDY06 |  | NORMANDY RESERVOIR @ RILEY CR. EMBAYMENT | 1992-10-06 | 1009 | 0 | NITROGEN, AMMONIA, TOTAL (MG/L AS N) | 0.02
NORMANDY06 |  | NORMANDY RESERVOIR @ RILEY CR. EMBAYMENT | 1992-10-06 | 1009 | 0 | AMMONIA, UNIONZED (MG/L AS N) | 5.6915e-05
NORMANDY06 |  | NORMANDY RESERVOIR @ RILEY CR. EMBAYMENT | 1992-10-06 | 1009 | 0 | AMMONIA, UNIONIZED (CALC FR TEMP-PH-NH4) (MG/L) | 6.9203e-05
NORMANDY06 |  | NORMANDY RESERVOIR @ RILEY CR. EMBAYMENT | 1992-10-06 | 1009 | 0 | NITRITE PLUS NITRATE, TOTAL 1 DET. (MG/L AS N) | 0.1
NORMANDY06 |  | NORMANDY RESERVOIR @ RILEY CR. EMBAYMENT | 1992-10-06 | 1009 | 0 | NITROGEN, AMMONIA&ORG., TOTAL 1 DET (MG/L AS N) | 0.35
NORMANDY06 |  | NORMANDY RESERVOIR @ RILEY CR. EMBAYMENT | 1992-10-06 | 1009 | 0 | PHOSPHORUS, TOTAL (MG/L AS P) | 0.01
NORMANDY06 |  | NORMANDY RESERVOIR @ RILEY CR. EMBAYMENT | 1992-10-06 | 1009 | 0 | CARBON, TOTAL (MG/L AS C) | 5
NORMANDY06 |  | NORMANDY RESERVOIR @ RILEY CR. EMBAYMENT | 1992-10-06 | 1009 | 0 | HARDNESS, TOTAL (MG/L AS CACO3) | 58.3
NORMANDY06 |  | NORMANDY RESERVOIR @ RILEY CR. EMBAYMENT | 1992-10-06 | 1009 | 0 | PHOSPHORUS,IN TOTAL ORTHOPHOSPHATE (MG/L AS P) | 0.01
NORMANDY06 |  | NORMANDY RESERVOIR @ RILEY CR. EMBAYMENT | 1992-10-06 | 1010 | 0 | NUMBER USED IN SAMPLE ACCOUNTING PROCEDURE | 92100100
NORMANDY06 |  | NORMANDY RESERVOIR @ RILEY CR. EMBAYMENT | 1992-10-06 | 1010 | 0 | TEMPERATURE, WATER (DEGREES CENTIGRADE) | 19.92
NORMANDY06 |  | NORMANDY RESERVOIR @ RILEY CR. EMBAYMENT | 1992-10-06 | 1010 | 0 | DEPTH, MAXIMUM, OF SAMPLE (FEET) | 32.8
NORMANDY06 |  | NORMANDY RESERVOIR @ RILEY CR. EMBAYMENT | 1992-10-06 | 1010 | 0 | OXYGEN, DISSOLVED MG/L | 4.78
NORMANDY06 |  | NORMANDY RESERVOIR @ RILEY CR. EMBAYMENT | 1992-10-06 | 1010 | 0 | OXYGEN, DISSOLVED, PERCENT OF SATURATION % | 51.9565
NORMANDY06 |  | NORMANDY RESERVOIR @ RILEY CR. EMBAYMENT | 1992-10-06 | 1010 | 0 | PH (STANDARD UNITS) | 6.7
NORMANDY06 |  | NORMANDY RESERVOIR @ RILEY CR. EMBAYMENT | 1992-10-06 | 1011 | 0 | NUMBER USED IN SAMPLE ACCOUNTING PROCEDURE | 92100100
NORMANDY06 |  | NORMANDY RESERVOIR @ RILEY CR. EMBAYMENT | 1992-10-06 | 1011 | 0 | TEMPERATURE, WATER (DEGREES CENTIGRADE) | 18.94
NORMANDY06 |  | NORMANDY RESERVOIR @ RILEY CR. EMBAYMENT | 1992-10-06 | 1011 | 0 | DEPTH, MAXIMUM, OF SAMPLE (FEET) | 36.1
NORMANDY06 |  | NORMANDY RESERVOIR @ RILEY CR. EMBAYMENT | 1992-10-06 | 1011 | 0 | SPECIFIC CONDUCTANCE,FIELD (UMHOS/CM @ 25C) | 108
NORMANDY06 |  | NORMANDY RESERVOIR @ RILEY CR. EMBAYMENT | 1992-10-06 | 1011 | 0 | OXYGEN, DISSOLVED MG/L | 0.15
NORMANDY06 |  | NORMANDY RESERVOIR @ RILEY CR. EMBAYMENT | 1992-10-06 | 1011 | 0 | OXYGEN, DISSOLVED, PERCENT OF SATURATION % | 1.5957
NORMANDY06 |  | NORMANDY RESERVOIR @ RILEY CR. EMBAYMENT | 1992-10-06 | 1011 | 0 | PH (STANDARD UNITS) | 6.39
NORMANDY06 |  | NORMANDY RESERVOIR @ RILEY CR. EMBAYMENT | 1992-10-06 | 1012 | 0 | NUMBER USED IN SAMPLE ACCOUNTING PROCEDURE | 92100100
NORMANDY06 |  | NORMANDY RESERVOIR @ RILEY CR. EMBAYMENT | 1992-10-06 | 1012 | 0 | TEMPERATURE, WATER (DEGREES CENTIGRADE) | 16.96
NORMANDY06 |  | NORMANDY RESERVOIR @ RILEY CR. EMBAYMENT | 1992-10-06 | 1012 | 0 | DEPTH, MAXIMUM, OF SAMPLE (FEET) | 39.4
NORMANDY06 |  | NORMANDY RESERVOIR @ RILEY CR. EMBAYMENT | 1992-10-06 | 1012 | 0 | SPECIFIC CONDUCTANCE,FIELD (UMHOS/CM @ 25C) | 118
NORMANDY06 |  | NORMANDY RESERVOIR @ RILEY CR. EMBAYMENT | 1992-10-06 | 1012 | 0 | OXYGEN, DISSOLVED MG/L | 0.05
NORMANDY06 |  | NORMANDY RESERVOIR @ RILEY CR. EMBAYMENT | 1992-10-06 | 1012 | 0 | OXYGEN, DISSOLVED, PERCENT OF SATURATION % | 0.51546
NORMANDY06 |  | NORMANDY RESERVOIR @ RILEY CR. EMBAYMENT | 1992-10-06 | 1012 | 0 | PH (STANDARD UNITS) | 6.29
NORMANDY06 |  | NORMANDY RESERVOIR @ RILEY CR. EMBAYMENT | 1992-10-06 | 1013 | 0 | NUMBER USED IN SAMPLE ACCOUNTING PROCEDURE | 92100100
NORMANDY06 |  | NORMANDY RESERVOIR @ RILEY CR. EMBAYMENT | 1992-10-06 | 1013 | 0 | TEMPERATURE, WATER (DEGREES CENTIGRADE) | 15.88
NORMANDY06 |  | NORMANDY RESERVOIR @ RILEY CR. EMBAYMENT | 1992-10-06 | 1013 | 0 | DEPTH, MAXIMUM, OF SAMPLE (FEET) | 42.7
NORMANDY06 |  | NORMANDY RESERVOIR @ RILEY CR. EMBAYMENT | 1992-10-06 | 1013 | 0 | SPECIFIC CONDUCTANCE,FIELD (UMHOS/CM @ 25C) | 122
NORMANDY06 |  | NORMANDY RESERVOIR @ RILEY CR. EMBAYMENT | 1992-10-06 | 1013 | 0 | OXYGEN, DISSOLVED MG/L | 0.05
NORMANDY06 |  | NORMANDY RESERVOIR @ RILEY CR. EMBAYMENT | 1992-10-06 | 1013 | 0 | OXYGEN, DISSOLVED, PERCENT OF SATURATION % | 0.5
NORMANDY06 |  | NORMANDY RESERVOIR @ RILEY CR. EMBAYMENT | 1992-10-06 | 1013 | 0 | PH (STANDARD UNITS) | 6.27
NORMANDY06 |  | NORMANDY RESERVOIR @ RILEY CR. EMBAYMENT | 1992-10-06 | 1014 | 0 | NUMBER USED IN SAMPLE ACCOUNTING PROCEDURE | 92100100
NORMANDY06 |  | NORMANDY RESERVOIR @ RILEY CR. EMBAYMENT | 1992-10-06 | 1014 | 0 | TEMPERATURE, WATER (DEGREES CENTIGRADE) | 14.95
NORMANDY06 |  | NORMANDY RESERVOIR @ RILEY CR. EMBAYMENT | 1992-10-06 | 1014 | 0 | DEPTH, MAXIMUM, OF SAMPLE (FEET) | 45.9
NORMANDY06 |  | NORMANDY RESERVOIR @ RILEY CR. EMBAYMENT | 1992-10-06 | 1014 | 0 | SPECIFIC CONDUCTANCE,FIELD (UMHOS/CM @ 25C) | 115
NORMANDY06 |  | NORMANDY RESERVOIR @ RILEY CR. EMBAYMENT | 1992-10-06 | 1014 | 0 | OXYGEN, DISSOLVED MG/L | 0.06
NORMANDY06 |  | NORMANDY RESERVOIR @ RILEY CR. EMBAYMENT | 1992-10-06 | 1014 | 0 | OXYGEN, DISSOLVED, PERCENT OF SATURATION % | 0.58823
NORMANDY06 |  | NORMANDY RESERVOIR @ RILEY CR. EMBAYMENT | 1992-10-06 | 1014 | 0 | PH (STANDARD UNITS) | 6.27
NORMANDY06 |  | NORMANDY RESERVOIR @ RILEY CR. EMBAYMENT | 1992-10-06 | 1015 | 0 | NUMBER USED IN SAMPLE ACCOUNTING PROCEDURE | 92100100
NORMANDY06 |  | NORMANDY RESERVOIR @ RILEY CR. EMBAYMENT | 1992-10-06 | 1015 | 0 | TEMPERATURE, WATER (DEGREES CENTIGRADE) | 14.26
NORMANDY06 |  | NORMANDY RESERVOIR @ RILEY CR. EMBAYMENT | 1992-10-06 | 1015 | 0 | DEPTH, MAXIMUM, OF SAMPLE (FEET) | 49.2
NORMANDY06 |  | NORMANDY RESERVOIR @ RILEY CR. EMBAYMENT | 1992-10-06 | 1015 | 0 | SPECIFIC CONDUCTANCE,FIELD (UMHOS/CM @ 25C) | 119
NORMANDY06 |  | NORMANDY RESERVOIR @ RILEY CR. EMBAYMENT | 1992-10-06 | 1015 | 0 | OXYGEN, DISSOLVED MG/L | 0.06
NORMANDY06 |  | NORMANDY RESERVOIR @ RILEY CR. EMBAYMENT | 1992-10-06 | 1015 | 0 | OXYGEN, DISSOLVED, PERCENT OF SATURATION % | 0.57692
NORMANDY06 |  | NORMANDY RESERVOIR @ RILEY CR. EMBAYMENT | 1992-10-06 | 1015 | 0 | PH (STANDARD UNITS) | 6.26
NORMANDY06 |  | NORMANDY RESERVOIR @ RILEY CR. EMBAYMENT | 1992-10-06 | 1016 | 0 | NUMBER USED IN SAMPLE ACCOUNTING PROCEDURE | 92100100
NORMANDY06 |  | NORMANDY RESERVOIR @ RILEY CR. EMBAYMENT | 1992-10-06 | 1016 | 0 | TEMPERATURE, WATER (DEGREES CENTIGRADE) | 13.5
NORMANDY06 |  | NORMANDY RESERVOIR @ RILEY CR. EMBAYMENT | 1992-10-06 | 1016 | 0 | DEPTH, MAXIMUM, OF SAMPLE (FEET) | 52.5
NORMANDY06 |  | NORMANDY RESERVOIR @ RILEY CR. EMBAYMENT | 1992-10-06 | 1016 | 0 | SPECIFIC CONDUCTANCE,FIELD (UMHOS/CM @ 25C) | 117
NORMANDY06 |  | NORMANDY RESERVOIR @ RILEY CR. EMBAYMENT | 1992-10-06 | 1016 | 0 | OXYGEN, DISSOLVED MG/L | 0.06
NORMANDY06 |  | NORMANDY RESERVOIR @ RILEY CR. EMBAYMENT | 1992-10-06 | 1016 | 0 | OXYGEN, DISSOLVED, PERCENT OF SATURATION % | 0.56604
NORMANDY06 |  | NORMANDY RESERVOIR @ RILEY CR. EMBAYMENT | 1992-10-06 | 1016 | 0 | PH (STANDARD UNITS) | 6.26
NORMANDY06 |  | NORMANDY RESERVOIR @ RILEY CR. EMBAYMENT | 1992-10-06 | 1017 | 0 | NUMBER USED IN SAMPLE ACCOUNTING PROCEDURE | 92100100
NORMANDY06 |  | NORMANDY RESERVOIR @ RILEY CR. EMBAYMENT | 1992-10-06 | 1017 | 0 | TEMPERATURE, WATER (DEGREES CENTIGRADE) | 12.99
NORMANDY06 |  | NORMANDY RESERVOIR @ RILEY CR. EMBAYMENT | 1992-10-06 | 1017 | 0 | DEPTH, MAXIMUM, OF SAMPLE (FEET) | 55.8
NORMANDY06 |  | NORMANDY RESERVOIR @ RILEY CR. EMBAYMENT | 1992-10-06 | 1017 | 0 | TURBIDITY, (JACKSON CANDLE UNITS) | 14.7
NORMANDY06 |  | NORMANDY RESERVOIR @ RILEY CR. EMBAYMENT | 1992-10-06 | 1017 | 0 | SPECIFIC CONDUCTANCE,FIELD (UMHOS/CM @ 25C) | 118
NORMANDY06 |  | NORMANDY RESERVOIR @ RILEY CR. EMBAYMENT | 1992-10-06 | 1017 | 0 | OXYGEN, DISSOLVED MG/L | 0.03
NORMANDY06 |  | NORMANDY RESERVOIR @ RILEY CR. EMBAYMENT | 1992-10-06 | 1017 | 0 | OXYGEN, DISSOLVED, PERCENT OF SATURATION % | 0.28302
NORMANDY06 |  | NORMANDY RESERVOIR @ RILEY CR. EMBAYMENT | 1992-10-06 | 1017 | 0 | PH (STANDARD UNITS) | 6.25
NORMANDY06 |  | NORMANDY RESERVOIR @ RILEY CR. EMBAYMENT | 1992-10-06 | 1017 | 0 | ALKALINITY, TOTAL (MG/L AS CACO3) | 54.1
NORMANDY06 |  | NORMANDY RESERVOIR @ RILEY CR. EMBAYMENT | 1992-10-06 | 1017 | 0 | RESIDUE, TOTAL NONFILTRABLE (MG/L) | 8
NORMANDY06 |  | NORMANDY RESERVOIR @ RILEY CR. EMBAYMENT | 1992-10-06 | 1017 | 0 | NITROGEN, ORGANIC, TOTAL (MG/L AS N) | 0.33
NORMANDY06 |  | NORMANDY RESERVOIR @ RILEY CR. EMBAYMENT | 1992-10-06 | 1017 | 0 | NITROGEN, AMMONIA, TOTAL (MG/L AS N) | 0.34
NORMANDY06 |  | NORMANDY RESERVOIR @ RILEY CR. EMBAYMENT | 1992-10-06 | 1017 | 0 | AMMONIA, UNIONZED (MG/L AS N) | 0.00014159
NORMANDY06 |  | NORMANDY RESERVOIR @ RILEY CR. EMBAYMENT | 1992-10-06 | 1017 | 0 | AMMONIA, UNIONIZED (CALC FR TEMP-PH-NH4) (MG/L) | 0.00017216
NORMANDY06 |  | NORMANDY RESERVOIR @ RILEY CR. EMBAYMENT | 1992-10-06 | 1017 | 0 | NITRITE PLUS NITRATE, TOTAL 1 DET. (MG/L AS N) | 0.1
NORMANDY06 |  | NORMANDY RESERVOIR @ RILEY CR. EMBAYMENT | 1992-10-06 | 1017 | 0 | NITROGEN, AMMONIA&ORG., TOTAL 1 DET (MG/L AS N) | 0.67
NORMANDY06 |  | NORMANDY RESERVOIR @ RILEY CR. EMBAYMENT | 1992-10-06 | 1017 | 0 | PHOSPHORUS, TOTAL (MG/L AS P) | 0.04
NORMANDY06 |  | NORMANDY RESERVOIR @ RILEY CR. EMBAYMENT | 1992-10-06 | 1017 | 0 | CARBON, TOTAL (MG/L AS C) | 5
NORMANDY06 |  | NORMANDY RESERVOIR @ RILEY CR. EMBAYMENT | 1992-10-06 | 1017 | 0 | HARDNESS, TOTAL (MG/L AS CACO3) | 55.6
NORMANDY06 |  | NORMANDY RESERVOIR @ RILEY CR. EMBAYMENT | 1992-10-06 | 1017 | 0 | IRON, TOTAL (UG/L AS FE) | 1530
NORMANDY06 |  | NORMANDY RESERVOIR @ RILEY CR. EMBAYMENT | 1992-10-06 | 1017 | 0 | MANGANESE, TOTAL (UG/L AS MN) | 1330
NORMANDY06 |  | NORMANDY RESERVOIR @ RILEY CR. EMBAYMENT | 1992-10-06 | 1017 | 0 | ZINC, TOTAL (UG/L AS ZN) | 12
NORMANDY06 |  | NORMANDY RESERVOIR @ RILEY CR. EMBAYMENT | 1992-10-06 | 1017 | 0 | PHOSPHORUS,IN TOTAL ORTHOPHOSPHATE (MG/L AS P) | 0.04
NORMANDY06 |  | NORMANDY RESERVOIR @ RILEY CR. EMBAYMENT | 1992-10-06 | 1018 | 0 | NUMBER USED IN SAMPLE ACCOUNTING PROCEDURE | 92100100
NORMANDY06 |  | NORMANDY RESERVOIR @ RILEY CR. EMBAYMENT | 1992-10-06 | 1018 | 0 | DEPTH, MAXIMUM, OF SAMPLE (FEET) | 55.8
NORMANDY06 |  | NORMANDY RESERVOIR @ RILEY CR. EMBAYMENT | 1992-10-06 | 1018 | 0 | TURBIDITY, (JACKSON CANDLE UNITS) | 14.5
NORMANDY06 |  | NORMANDY RESERVOIR @ RILEY CR. EMBAYMENT | 1992-10-06 | 1018 | 0 | ALKALINITY, TOTAL (MG/L AS CACO3) | 52.3
NORMANDY06 |  | NORMANDY RESERVOIR @ RILEY CR. EMBAYMENT | 1992-10-06 | 1018 | 0 | RESIDUE, TOTAL NONFILTRABLE (MG/L) | 7
NORMANDY06 |  | NORMANDY RESERVOIR @ RILEY CR. EMBAYMENT | 1992-10-06 | 1018 | 0 | NITROGEN, ORGANIC, TOTAL (MG/L AS N) | 0.29
NORMANDY06 |  | NORMANDY RESERVOIR @ RILEY CR. EMBAYMENT | 1992-10-06 | 1018 | 0 | NITROGEN, AMMONIA, TOTAL (MG/L AS N) | 0.35
NORMANDY06 |  | NORMANDY RESERVOIR @ RILEY CR. EMBAYMENT | 1992-10-06 | 1018 | 0 | NITRITE PLUS NITRATE, TOTAL 1 DET. (MG/L AS N) | 0.1
NORMANDY06 |  | NORMANDY RESERVOIR @ RILEY CR. EMBAYMENT | 1992-10-06 | 1018 | 0 | NITROGEN, AMMONIA&ORG., TOTAL 1 DET (MG/L AS N) | 0.64
NORMANDY06 |  | NORMANDY RESERVOIR @ RILEY CR. EMBAYMENT | 1992-10-06 | 1018 | 0 | PHOSPHORUS, TOTAL (MG/L AS P) | 0.03
NORMANDY06 |  | NORMANDY RESERVOIR @ RILEY CR. EMBAYMENT | 1992-10-06 | 1018 | 0 | CARBON, TOTAL (MG/L AS C) | 5
NORMANDY06 |  | NORMANDY RESERVOIR @ RILEY CR. EMBAYMENT | 1992-10-06 | 1018 | 0 | HARDNESS, TOTAL (MG/L AS CACO3) | 56.7
NORMANDY06 |  | NORMANDY RESERVOIR @ RILEY CR. EMBAYMENT | 1992-10-06 | 1018 | 0 | IRON, TOTAL (UG/L AS FE) | 1510
NORMANDY06 |  | NORMANDY RESERVOIR @ RILEY CR. EMBAYMENT | 1992-10-06 | 1018 | 0 | MANGANESE, TOTAL (UG/L AS MN) | 1280
NORMANDY06 |  | NORMANDY RESERVOIR @ RILEY CR. EMBAYMENT | 1992-10-06 | 1018 | 0 | ZINC, TOTAL (UG/L AS ZN) | 18
NORMANDY06 |  | NORMANDY RESERVOIR @ RILEY CR. EMBAYMENT | 1992-10-06 | 1018 | 0 | PHOSPHORUS,IN TOTAL ORTHOPHOSPHATE (MG/L AS P) | 0.03
NORMANDY06 |  | NORMANDY RESERVOIR @ RILEY CR. EMBAYMENT | 1992-10-19 | 940 | 0 | NUMBER USED IN SAMPLE ACCOUNTING PROCEDURE | 92100300
NORMANDY06 |  | NORMANDY RESERVOIR @ RILEY CR. EMBAYMENT | 1992-10-19 | 940 | 0 | TEMPERATURE, WATER (DEGREES CENTIGRADE) | 18.04
NORMANDY06 |  | NORMANDY RESERVOIR @ RILEY CR. EMBAYMENT | 1992-10-19 | 940 | 0 | DEPTH, MAXIMUM, OF SAMPLE (FEET) | 1
NORMANDY06 |  | NORMANDY RESERVOIR @ RILEY CR. EMBAYMENT | 1992-10-19 | 940 | 0 | TURBIDITY, (JACKSON CANDLE UNITS) | 2.47
NORMANDY06 |  | NORMANDY RESERVOIR @ RILEY CR. EMBAYMENT | 1992-10-19 | 940 | 0 | TRANSPARENCY, SECCHI DISC (INCHES) | 65
NORMANDY06 |  | NORMANDY RESERVOIR @ RILEY CR. EMBAYMENT | 1992-10-19 | 940 | 0 | SPECIFIC CONDUCTANCE,FIELD (UMHOS/CM @ 25C) | 109
NORMANDY06 |  | NORMANDY RESERVOIR @ RILEY CR. EMBAYMENT | 1992-10-19 | 940 | 0 | OXYGEN, DISSOLVED MG/L | 7.55
NORMANDY06 |  | NORMANDY RESERVOIR @ RILEY CR. EMBAYMENT | 1992-10-19 | 940 | 0 | OXYGEN, DISSOLVED, PERCENT OF SATURATION % | 79.4736
NORMANDY06 |  | NORMANDY RESERVOIR @ RILEY CR. EMBAYMENT | 1992-10-19 | 940 | 0 | PH (STANDARD UNITS) | 7.05
NORMANDY06 |  | NORMANDY RESERVOIR @ RILEY CR. EMBAYMENT | 1992-10-19 | 940 | 0 | ALKALINITY, TOTAL (MG/L AS CACO3) | 48.9
NORMANDY06 |  | NORMANDY RESERVOIR @ RILEY CR. EMBAYMENT | 1992-10-19 | 940 | 0 | RESIDUE, TOTAL NONFILTRABLE (MG/L) | 10
NORMANDY06 |  | NORMANDY RESERVOIR @ RILEY CR. EMBAYMENT | 1992-10-19 | 940 | 0 | NITROGEN, ORGANIC, TOTAL (MG/L AS N) | 0.39
NORMANDY06 |  | NORMANDY RESERVOIR @ RILEY CR. EMBAYMENT | 1992-10-19 | 940 | 0 | NITROGEN, AMMONIA, TOTAL (MG/L AS N) | 0.02
NORMANDY06 |  | NORMANDY RESERVOIR @ RILEY CR. EMBAYMENT | 1992-10-19 | 940 | 0 | AMMONIA, UNIONZED (MG/L AS N) | 7.6651e-05
NORMANDY06 |  | NORMANDY RESERVOIR @ RILEY CR. EMBAYMENT | 1992-10-19 | 940 | 0 | AMMONIA, UNIONIZED (CALC FR TEMP-PH-NH4) (MG/L) | 9.3199e-05
NORMANDY06 |  | NORMANDY RESERVOIR @ RILEY CR. EMBAYMENT | 1992-10-19 | 940 | 0 | NITRITE PLUS NITRATE, TOTAL 1 DET. (MG/L AS N) | 0.02
NORMANDY06 |  | NORMANDY RESERVOIR @ RILEY CR. EMBAYMENT | 1992-10-19 | 940 | 0 | NITROGEN, AMMONIA&ORG., TOTAL 1 DET (MG/L AS N) | 0.39
NORMANDY06 |  | NORMANDY RESERVOIR @ RILEY CR. EMBAYMENT | 1992-10-19 | 940 | 0 | PHOSPHORUS, TOTAL (MG/L AS P) | 0.01
NORMANDY06 |  | NORMANDY RESERVOIR @ RILEY CR. EMBAYMENT | 1992-10-19 | 940 | 0 | CARBON, TOTAL (MG/L AS C) | 5
NORMANDY06 |  | NORMANDY RESERVOIR @ RILEY CR. EMBAYMENT | 1992-10-19 | 940 | 0 | HARDNESS, TOTAL (MG/L AS CACO3) | 51.8
NORMANDY06 |  | NORMANDY RESERVOIR @ RILEY CR. EMBAYMENT | 1992-10-19 | 940 | 0 | CHLOROPHYLL A UG/L FLUOROMETRIC CORRECTED | 3.57
NORMANDY06 |  | NORMANDY RESERVOIR @ RILEY CR. EMBAYMENT | 1992-10-19 | 940 | 0 | PHOSPHORUS,IN TOTAL ORTHOPHOSPHATE (MG/L AS P) | 0.01
NORMANDY06 |  | NORMANDY RESERVOIR @ RILEY CR. EMBAYMENT | 1992-10-19 | 941 | 0 | NUMBER USED IN SAMPLE ACCOUNTING PROCEDURE | 92100300
NORMANDY06 |  | NORMANDY RESERVOIR @ RILEY CR. EMBAYMENT | 1992-10-19 | 941 | 0 | TEMPERATURE, WATER (DEGREES CENTIGRADE) | 18.11
NORMANDY06 |  | NORMANDY RESERVOIR @ RILEY CR. EMBAYMENT | 1992-10-19 | 941 | 0 | DEPTH, MAXIMUM, OF SAMPLE (FEET) | 3.3
NORMANDY06 |  | NORMANDY RESERVOIR @ RILEY CR. EMBAYMENT | 1992-10-19 | 941 | 0 | SPECIFIC CONDUCTANCE,FIELD (UMHOS/CM @ 25C) | 109
NORMANDY06 |  | NORMANDY RESERVOIR @ RILEY CR. EMBAYMENT | 1992-10-19 | 941 | 0 | OXYGEN, DISSOLVED MG/L | 7.37
NORMANDY06 |  | NORMANDY RESERVOIR @ RILEY CR. EMBAYMENT | 1992-10-19 | 941 | 0 | OXYGEN, DISSOLVED, PERCENT OF SATURATION % | 77.5789
NORMANDY06 |  | NORMANDY RESERVOIR @ RILEY CR. EMBAYMENT | 1992-10-19 | 941 | 0 | PH (STANDARD UNITS) | 6.97
NORMANDY06 |  | NORMANDY RESERVOIR @ RILEY CR. EMBAYMENT | 1992-10-19 | 942 | 0 | NUMBER USED IN SAMPLE ACCOUNTING PROCEDURE | 92100300
NORMANDY06 |  | NORMANDY RESERVOIR @ RILEY CR. EMBAYMENT | 1992-10-19 | 942 | 0 | TEMPERATURE, WATER (DEGREES CENTIGRADE) | 18.14
NORMANDY06 |  | NORMANDY RESERVOIR @ RILEY CR. EMBAYMENT | 1992-10-19 | 942 | 0 | DEPTH, MAXIMUM, OF SAMPLE (FEET) | 6.6
NORMANDY06 |  | NORMANDY RESERVOIR @ RILEY CR. EMBAYMENT | 1992-10-19 | 942 | 0 | SPECIFIC CONDUCTANCE,FIELD (UMHOS/CM @ 25C) | 109
NORMANDY06 |  | NORMANDY RESERVOIR @ RILEY CR. EMBAYMENT | 1992-10-19 | 942 | 0 | OXYGEN, DISSOLVED MG/L | 7.31
NORMANDY06 |  | NORMANDY RESERVOIR @ RILEY CR. EMBAYMENT | 1992-10-19 | 942 | 0 | OXYGEN, DISSOLVED, PERCENT OF SATURATION % | 76.9473
NORMANDY06 |  | NORMANDY RESERVOIR @ RILEY CR. EMBAYMENT | 1992-10-19 | 942 | 0 | PH (STANDARD UNITS) | 6.93
NORMANDY06 |  | NORMANDY RESERVOIR @ RILEY CR. EMBAYMENT | 1992-10-19 | 943 | 0 | NUMBER USED IN SAMPLE ACCOUNTING PROCEDURE | 92100300
NORMANDY06 |  | NORMANDY RESERVOIR @ RILEY CR. EMBAYMENT | 1992-10-19 | 943 | 0 | TEMPERATURE, WATER (DEGREES CENTIGRADE) | 18.16
NORMANDY06 |  | NORMANDY RESERVOIR @ RILEY CR. EMBAYMENT | 1992-10-19 | 943 | 0 | DEPTH, MAXIMUM, OF SAMPLE (FEET) | 9.8
NORMANDY06 |  | NORMANDY RESERVOIR @ RILEY CR. EMBAYMENT | 1992-10-19 | 943 | 0 | SPECIFIC CONDUCTANCE,FIELD (UMHOS/CM @ 25C) | 109
NORMANDY06 |  | NORMANDY RESERVOIR @ RILEY CR. EMBAYMENT | 1992-10-19 | 943 | 0 | OXYGEN, DISSOLVED MG/L | 7.3
NORMANDY06 |  | NORMANDY RESERVOIR @ RILEY CR. EMBAYMENT | 1992-10-19 | 943 | 0 | OXYGEN, DISSOLVED, PERCENT OF SATURATION % | 76.8421
NORMANDY06 |  | NORMANDY RESERVOIR @ RILEY CR. EMBAYMENT | 1992-10-19 | 943 | 0 | PH (STANDARD UNITS) | 6.91
NORMANDY06 |  | NORMANDY RESERVOIR @ RILEY CR. EMBAYMENT | 1992-10-19 | 944 | 0 | NUMBER USED IN SAMPLE ACCOUNTING PROCEDURE | 92100300
NORMANDY06 |  | NORMANDY RESERVOIR @ RILEY CR. EMBAYMENT | 1992-10-19 | 944 | 0 | TEMPERATURE, WATER (DEGREES CENTIGRADE) | 18.17
NORMANDY06 |  | NORMANDY RESERVOIR @ RILEY CR. EMBAYMENT | 1992-10-19 | 944 | 0 | DEPTH, MAXIMUM, OF SAMPLE (FEET) | 13.1
NORMANDY06 |  | NORMANDY RESERVOIR @ RILEY CR. EMBAYMENT | 1992-10-19 | 944 | 0 | SPECIFIC CONDUCTANCE,FIELD (UMHOS/CM @ 25C) | 109
NORMANDY06 |  | NORMANDY RESERVOIR @ RILEY CR. EMBAYMENT | 1992-10-19 | 944 | 0 | OXYGEN, DISSOLVED MG/L | 7.29
NORMANDY06 |  | NORMANDY RESERVOIR @ RILEY CR. EMBAYMENT | 1992-10-19 | 944 | 0 | OXYGEN, DISSOLVED, PERCENT OF SATURATION % | 76.7368
NORMANDY06 |  | NORMANDY RESERVOIR @ RILEY CR. EMBAYMENT | 1992-10-19 | 944 | 0 | PH (STANDARD UNITS) | 6.9
NORMANDY06 |  | NORMANDY RESERVOIR @ RILEY CR. EMBAYMENT | 1992-10-19 | 945 | 0 | NUMBER USED IN SAMPLE ACCOUNTING PROCEDURE | 92100300
NORMANDY06 |  | NORMANDY RESERVOIR @ RILEY CR. EMBAYMENT | 1992-10-19 | 945 | 0 | TEMPERATURE, WATER (DEGREES CENTIGRADE) | 18.18
NORMANDY06 |  | NORMANDY RESERVOIR @ RILEY CR. EMBAYMENT | 1992-10-19 | 945 | 0 | DEPTH, MAXIMUM, OF SAMPLE (FEET) | 16.4
NORMANDY06 |  | NORMANDY RESERVOIR @ RILEY CR. EMBAYMENT | 1992-10-19 | 945 | 0 | SPECIFIC CONDUCTANCE,FIELD (UMHOS/CM @ 25C) | 109
NORMANDY06 |  | NORMANDY RESERVOIR @ RILEY CR. EMBAYMENT | 1992-10-19 | 945 | 0 | OXYGEN, DISSOLVED MG/L | 7.22
NORMANDY06 |  | NORMANDY RESERVOIR @ RILEY CR. EMBAYMENT | 1992-10-19 | 945 | 0 | OXYGEN, DISSOLVED, PERCENT OF SATURATION % | 76
NORMANDY06 |  | NORMANDY RESERVOIR @ RILEY CR. EMBAYMENT | 1992-10-19 | 945 | 0 | PH (STANDARD UNITS) | 6.89
NORMANDY06 |  | NORMANDY RESERVOIR @ RILEY CR. EMBAYMENT | 1992-10-19 | 946 | 0 | NUMBER USED IN SAMPLE ACCOUNTING PROCEDURE | 92100300
NORMANDY06 |  | NORMANDY RESERVOIR @ RILEY CR. EMBAYMENT | 1992-10-19 | 946 | 0 | TEMPERATURE, WATER (DEGREES CENTIGRADE) | 18.19
NORMANDY06 |  | NORMANDY RESERVOIR @ RILEY CR. EMBAYMENT | 1992-10-19 | 946 | 0 | DEPTH, MAXIMUM, OF SAMPLE (FEET) | 19.7
NORMANDY06 |  | NORMANDY RESERVOIR @ RILEY CR. EMBAYMENT | 1992-10-19 | 946 | 0 | SPECIFIC CONDUCTANCE,FIELD (UMHOS/CM @ 25C) | 109
NORMANDY06 |  | NORMANDY RESERVOIR @ RILEY CR. EMBAYMENT | 1992-10-19 | 946 | 0 | OXYGEN, DISSOLVED MG/L | 7.13
NORMANDY06 |  | NORMANDY RESERVOIR @ RILEY CR. EMBAYMENT | 1992-10-19 | 946 | 0 | OXYGEN, DISSOLVED, PERCENT OF SATURATION % | 75.0526
NORMANDY06 |  | NORMANDY RESERVOIR @ RILEY CR. EMBAYMENT | 1992-10-19 | 946 | 0 | PH (STANDARD UNITS) | 6.88
NORMANDY06 |  | NORMANDY RESERVOIR @ RILEY CR. EMBAYMENT | 1992-10-19 | 947 | 0 | NUMBER USED IN SAMPLE ACCOUNTING PROCEDURE | 92100300
NORMANDY06 |  | NORMANDY RESERVOIR @ RILEY CR. EMBAYMENT | 1992-10-19 | 947 | 0 | TEMPERATURE, WATER (DEGREES CENTIGRADE) | 18.18
NORMANDY06 |  | NORMANDY RESERVOIR @ RILEY CR. EMBAYMENT | 1992-10-19 | 947 | 0 | DEPTH, MAXIMUM, OF SAMPLE (FEET) | 23
NORMANDY06 |  | NORMANDY RESERVOIR @ RILEY CR. EMBAYMENT | 1992-10-19 | 947 | 0 | SPECIFIC CONDUCTANCE,FIELD (UMHOS/CM @ 25C) | 109
NORMANDY06 |  | NORMANDY RESERVOIR @ RILEY CR. EMBAYMENT | 1992-10-19 | 947 | 0 | OXYGEN, DISSOLVED MG/L | 7.24
NORMANDY06 |  | NORMANDY RESERVOIR @ RILEY CR. EMBAYMENT | 1992-10-19 | 947 | 0 | OXYGEN, DISSOLVED, PERCENT OF SATURATION % | 76.2105
NORMANDY06 |  | NORMANDY RESERVOIR @ RILEY CR. EMBAYMENT | 1992-10-19 | 947 | 0 | PH (STANDARD UNITS) | 6.89
NORMANDY06 |  | NORMANDY RESERVOIR @ RILEY CR. EMBAYMENT | 1992-10-19 | 948 | 0 | NUMBER USED IN SAMPLE ACCOUNTING PROCEDURE | 92100300
NORMANDY06 |  | NORMANDY RESERVOIR @ RILEY CR. EMBAYMENT | 1992-10-19 | 948 | 0 | TEMPERATURE, WATER (DEGREES CENTIGRADE) | 18.19
NORMANDY06 |  | NORMANDY RESERVOIR @ RILEY CR. EMBAYMENT | 1992-10-19 | 948 | 0 | DEPTH, MAXIMUM, OF SAMPLE (FEET) | 26.2
NORMANDY06 |  | NORMANDY RESERVOIR @ RILEY CR. EMBAYMENT | 1992-10-19 | 948 | 0 | SPECIFIC CONDUCTANCE,FIELD (UMHOS/CM @ 25C) | 108
NORMANDY06 |  | NORMANDY RESERVOIR @ RILEY CR. EMBAYMENT | 1992-10-19 | 948 | 0 | OXYGEN, DISSOLVED MG/L | 7.26
NORMANDY06 |  | NORMANDY RESERVOIR @ RILEY CR. EMBAYMENT | 1992-10-19 | 948 | 0 | OXYGEN, DISSOLVED, PERCENT OF SATURATION % | 76.421
NORMANDY06 |  | NORMANDY RESERVOIR @ RILEY CR. EMBAYMENT | 1992-10-19 | 948 | 0 | PH (STANDARD UNITS) | 6.89
NORMANDY06 |  | NORMANDY RESERVOIR @ RILEY CR. EMBAYMENT | 1992-10-19 | 949 | 0 | NUMBER USED IN SAMPLE ACCOUNTING PROCEDURE | 92100300
NORMANDY06 |  | NORMANDY RESERVOIR @ RILEY CR. EMBAYMENT | 1992-10-19 | 949 | 0 | TEMPERATURE, WATER (DEGREES CENTIGRADE) | 18.19
NORMANDY06 |  | NORMANDY RESERVOIR @ RILEY CR. EMBAYMENT | 1992-10-19 | 949 | 0 | DEPTH, MAXIMUM, OF SAMPLE (FEET) | 29.5
NORMANDY06 |  | NORMANDY RESERVOIR @ RILEY CR. EMBAYMENT | 1992-10-19 | 949 | 0 | TURBIDITY, (JACKSON CANDLE UNITS) | 2.86
NORMANDY06 |  | NORMANDY RESERVOIR @ RILEY CR. EMBAYMENT | 1992-10-19 | 949 | 0 | SPECIFIC CONDUCTANCE,FIELD (UMHOS/CM @ 25C) | 109
NORMANDY06 |  | NORMANDY RESERVOIR @ RILEY CR. EMBAYMENT | 1992-10-19 | 949 | 0 | OXYGEN, DISSOLVED MG/L | 7.29
NORMANDY06 |  | NORMANDY RESERVOIR @ RILEY CR. EMBAYMENT | 1992-10-19 | 949 | 0 | OXYGEN, DISSOLVED, PERCENT OF SATURATION % | 76.7368
NORMANDY06 |  | NORMANDY RESERVOIR @ RILEY CR. EMBAYMENT | 1992-10-19 | 949 | 0 | PH (STANDARD UNITS) | 6.89
NORMANDY06 |  | NORMANDY RESERVOIR @ RILEY CR. EMBAYMENT | 1992-10-19 | 949 | 0 | ALKALINITY, TOTAL (MG/L AS CACO3) | 48.6
NORMANDY06 |  | NORMANDY RESERVOIR @ RILEY CR. EMBAYMENT | 1992-10-19 | 949 | 0 | RESIDUE, TOTAL NONFILTRABLE (MG/L) | 6
NORMANDY06 |  | NORMANDY RESERVOIR @ RILEY CR. EMBAYMENT | 1992-10-19 | 949 | 0 | NITROGEN, ORGANIC, TOTAL (MG/L AS N) | 0.21
NORMANDY06 |  | NORMANDY RESERVOIR @ RILEY CR. EMBAYMENT | 1992-10-19 | 949 | 0 | NITROGEN, AMMONIA, TOTAL (MG/L AS N) | 0.02
NORMANDY06 |  | NORMANDY RESERVOIR @ RILEY CR. EMBAYMENT | 1992-10-19 | 949 | 0 | AMMONIA, UNIONZED (MG/L AS N) | 5.3684e-05
NORMANDY06 |  | NORMANDY RESERVOIR @ RILEY CR. EMBAYMENT | 1992-10-19 | 949 | 0 | AMMONIA, UNIONIZED (CALC FR TEMP-PH-NH4) (MG/L) | 6.5274e-05
NORMANDY06 |  | NORMANDY RESERVOIR @ RILEY CR. EMBAYMENT | 1992-10-19 | 949 | 0 | NITRITE PLUS NITRATE, TOTAL 1 DET. (MG/L AS N) | 0.02
NORMANDY06 |  | NORMANDY RESERVOIR @ RILEY CR. EMBAYMENT | 1992-10-19 | 949 | 0 | NITROGEN, AMMONIA&ORG., TOTAL 1 DET (MG/L AS N) | 0.21
NORMANDY06 |  | NORMANDY RESERVOIR @ RILEY CR. EMBAYMENT | 1992-10-19 | 949 | 0 | PHOSPHORUS, TOTAL (MG/L AS P) | 0.03
NORMANDY06 |  | NORMANDY RESERVOIR @ RILEY CR. EMBAYMENT | 1992-10-19 | 949 | 0 | CARBON, TOTAL (MG/L AS C) | 5
NORMANDY06 |  | NORMANDY RESERVOIR @ RILEY CR. EMBAYMENT | 1992-10-19 | 949 | 0 | HARDNESS, TOTAL (MG/L AS CACO3) | 53.4
NORMANDY06 |  | NORMANDY RESERVOIR @ RILEY CR. EMBAYMENT | 1992-10-19 | 949 | 0 | PHOSPHORUS,IN TOTAL ORTHOPHOSPHATE (MG/L AS P) | 0.01
NORMANDY06 |  | NORMANDY RESERVOIR @ RILEY CR. EMBAYMENT | 1992-10-19 | 950 | 0 | NUMBER USED IN SAMPLE ACCOUNTING PROCEDURE | 92100300
NORMANDY06 |  | NORMANDY RESERVOIR @ RILEY CR. EMBAYMENT | 1992-10-19 | 950 | 0 | TEMPERATURE, WATER (DEGREES CENTIGRADE) | 18.19
NORMANDY06 |  | NORMANDY RESERVOIR @ RILEY CR. EMBAYMENT | 1992-10-19 | 950 | 0 | DEPTH, MAXIMUM, OF SAMPLE (FEET) | 32.8
NORMANDY06 |  | NORMANDY RESERVOIR @ RILEY CR. EMBAYMENT | 1992-10-19 | 950 | 0 | SPECIFIC CONDUCTANCE,FIELD (UMHOS/CM @ 25C) | 109
NORMANDY06 |  | NORMANDY RESERVOIR @ RILEY CR. EMBAYMENT | 1992-10-19 | 950 | 0 | OXYGEN, DISSOLVED MG/L | 7.21
NORMANDY06 |  | NORMANDY RESERVOIR @ RILEY CR. EMBAYMENT | 1992-10-19 | 950 | 0 | OXYGEN, DISSOLVED, PERCENT OF SATURATION % | 75.8947
NORMANDY06 |  | NORMANDY RESERVOIR @ RILEY CR. EMBAYMENT | 1992-10-19 | 950 | 0 | PH (STANDARD UNITS) | 6.89
NORMANDY06 |  | NORMANDY RESERVOIR @ RILEY CR. EMBAYMENT | 1992-10-19 | 951 | 0 | NUMBER USED IN SAMPLE ACCOUNTING PROCEDURE | 92100300
NORMANDY06 |  | NORMANDY RESERVOIR @ RILEY CR. EMBAYMENT | 1992-10-19 | 951 | 0 | TEMPERATURE, WATER (DEGREES CENTIGRADE) | 18.19
NORMANDY06 |  | NORMANDY RESERVOIR @ RILEY CR. EMBAYMENT | 1992-10-19 | 951 | 0 | DEPTH, MAXIMUM, OF SAMPLE (FEET) | 36.1
NORMANDY06 |  | NORMANDY RESERVOIR @ RILEY CR. EMBAYMENT | 1992-10-19 | 951 | 0 | SPECIFIC CONDUCTANCE,FIELD (UMHOS/CM @ 25C) | 108
NORMANDY06 |  | NORMANDY RESERVOIR @ RILEY CR. EMBAYMENT | 1992-10-19 | 951 | 0 | OXYGEN, DISSOLVED MG/L | 7.16
NORMANDY06 |  | NORMANDY RESERVOIR @ RILEY CR. EMBAYMENT | 1992-10-19 | 951 | 0 | OXYGEN, DISSOLVED, PERCENT OF SATURATION % | 75.3684
NORMANDY06 |  | NORMANDY RESERVOIR @ RILEY CR. EMBAYMENT | 1992-10-19 | 951 | 0 | PH (STANDARD UNITS) | 6.87
NORMANDY06 |  | NORMANDY RESERVOIR @ RILEY CR. EMBAYMENT | 1992-10-19 | 952 | 0 | NUMBER USED IN SAMPLE ACCOUNTING PROCEDURE | 92100300
NORMANDY06 |  | NORMANDY RESERVOIR @ RILEY CR. EMBAYMENT | 1992-10-19 | 952 | 0 | TEMPERATURE, WATER (DEGREES CENTIGRADE) | 18.11
NORMANDY06 |  | NORMANDY RESERVOIR @ RILEY CR. EMBAYMENT | 1992-10-19 | 952 | 0 | DEPTH, MAXIMUM, OF SAMPLE (FEET) | 39.4
NORMANDY06 |  | NORMANDY RESERVOIR @ RILEY CR. EMBAYMENT | 1992-10-19 | 952 | 0 | SPECIFIC CONDUCTANCE,FIELD (UMHOS/CM @ 25C) | 111
NORMANDY06 |  | NORMANDY RESERVOIR @ RILEY CR. EMBAYMENT | 1992-10-19 | 952 | 0 | OXYGEN, DISSOLVED MG/L | 5.53
NORMANDY06 |  | NORMANDY RESERVOIR @ RILEY CR. EMBAYMENT | 1992-10-19 | 952 | 0 | OXYGEN, DISSOLVED, PERCENT OF SATURATION % | 58.2105
NORMANDY06 |  | NORMANDY RESERVOIR @ RILEY CR. EMBAYMENT | 1992-10-19 | 952 | 0 | PH (STANDARD UNITS) | 6.78
NORMANDY06 |  | NORMANDY RESERVOIR @ RILEY CR. EMBAYMENT | 1992-10-19 | 953 | 0 | NUMBER USED IN SAMPLE ACCOUNTING PROCEDURE | 92100300
NORMANDY06 |  | NORMANDY RESERVOIR @ RILEY CR. EMBAYMENT | 1992-10-19 | 953 | 0 | TEMPERATURE, WATER (DEGREES CENTIGRADE) | 16.41
NORMANDY06 |  | NORMANDY RESERVOIR @ RILEY CR. EMBAYMENT | 1992-10-19 | 953 | 0 | DEPTH, MAXIMUM, OF SAMPLE (FEET) | 42.7
NORMANDY06 |  | NORMANDY RESERVOIR @ RILEY CR. EMBAYMENT | 1992-10-19 | 953 | 0 | SPECIFIC CONDUCTANCE,FIELD (UMHOS/CM @ 25C) | 116
NORMANDY06 |  | NORMANDY RESERVOIR @ RILEY CR. EMBAYMENT | 1992-10-19 | 953 | 0 | OXYGEN, DISSOLVED MG/L | 0.22
NORMANDY06 |  | NORMANDY RESERVOIR @ RILEY CR. EMBAYMENT | 1992-10-19 | 953 | 0 | OXYGEN, DISSOLVED, PERCENT OF SATURATION % | 2.2
NORMANDY06 |  | NORMANDY RESERVOIR @ RILEY CR. EMBAYMENT | 1992-10-19 | 953 | 0 | PH (STANDARD UNITS) | 6.46
NORMANDY06 |  | NORMANDY RESERVOIR @ RILEY CR. EMBAYMENT | 1992-10-19 | 954 | 0 | NUMBER USED IN SAMPLE ACCOUNTING PROCEDURE | 92100300
NORMANDY06 |  | NORMANDY RESERVOIR @ RILEY CR. EMBAYMENT | 1992-10-19 | 954 | 0 | TEMPERATURE, WATER (DEGREES CENTIGRADE) | 15.21
NORMANDY06 |  | NORMANDY RESERVOIR @ RILEY CR. EMBAYMENT | 1992-10-19 | 954 | 0 | DEPTH, MAXIMUM, OF SAMPLE (FEET) | 45.9
NORMANDY06 |  | NORMANDY RESERVOIR @ RILEY CR. EMBAYMENT | 1992-10-19 | 954 | 0 | SPECIFIC CONDUCTANCE,FIELD (UMHOS/CM @ 25C) | 114
NORMANDY06 |  | NORMANDY RESERVOIR @ RILEY CR. EMBAYMENT | 1992-10-19 | 954 | 0 | OXYGEN, DISSOLVED MG/L | 0.09
NORMANDY06 |  | NORMANDY RESERVOIR @ RILEY CR. EMBAYMENT | 1992-10-19 | 954 | 0 | OXYGEN, DISSOLVED, PERCENT OF SATURATION % | 0.88235
NORMANDY06 |  | NORMANDY RESERVOIR @ RILEY CR. EMBAYMENT | 1992-10-19 | 954 | 0 | PH (STANDARD UNITS) | 6.37
NORMANDY06 |  | NORMANDY RESERVOIR @ RILEY CR. EMBAYMENT | 1992-10-19 | 955 | 0 | NUMBER USED IN SAMPLE ACCOUNTING PROCEDURE | 92100300
NORMANDY06 |  | NORMANDY RESERVOIR @ RILEY CR. EMBAYMENT | 1992-10-19 | 955 | 0 | TEMPERATURE, WATER (DEGREES CENTIGRADE) | 14.67
NORMANDY06 |  | NORMANDY RESERVOIR @ RILEY CR. EMBAYMENT | 1992-10-19 | 955 | 0 | DEPTH, MAXIMUM, OF SAMPLE (FEET) | 49.2
NORMANDY06 |  | NORMANDY RESERVOIR @ RILEY CR. EMBAYMENT | 1992-10-19 | 955 | 0 | SPECIFIC CONDUCTANCE,FIELD (UMHOS/CM @ 25C) | 115
NORMANDY06 |  | NORMANDY RESERVOIR @ RILEY CR. EMBAYMENT | 1992-10-19 | 955 | 0 | OXYGEN, DISSOLVED MG/L | 0.09
NORMANDY06 |  | NORMANDY RESERVOIR @ RILEY CR. EMBAYMENT | 1992-10-19 | 955 | 0 | OXYGEN, DISSOLVED, PERCENT OF SATURATION % | 0.88235
NORMANDY06 |  | NORMANDY RESERVOIR @ RILEY CR. EMBAYMENT | 1992-10-19 | 955 | 0 | PH (STANDARD UNITS) | 6.35
NORMANDY06 |  | NORMANDY RESERVOIR @ RILEY CR. EMBAYMENT | 1992-10-19 | 956 | 0 | NUMBER USED IN SAMPLE ACCOUNTING PROCEDURE | 92100300
NORMANDY06 |  | NORMANDY RESERVOIR @ RILEY CR. EMBAYMENT | 1992-10-19 | 956 | 0 | TEMPERATURE, WATER (DEGREES CENTIGRADE) | 13.58
NORMANDY06 |  | NORMANDY RESERVOIR @ RILEY CR. EMBAYMENT | 1992-10-19 | 956 | 0 | DEPTH, MAXIMUM, OF SAMPLE (FEET) | 52.5
NORMANDY06 |  | NORMANDY RESERVOIR @ RILEY CR. EMBAYMENT | 1992-10-19 | 956 | 0 | SPECIFIC CONDUCTANCE,FIELD (UMHOS/CM @ 25C) | 118
NORMANDY06 |  | NORMANDY RESERVOIR @ RILEY CR. EMBAYMENT | 1992-10-19 | 956 | 0 | OXYGEN, DISSOLVED MG/L | 0.06
NORMANDY06 |  | NORMANDY RESERVOIR @ RILEY CR. EMBAYMENT | 1992-10-19 | 956 | 0 | OXYGEN, DISSOLVED, PERCENT OF SATURATION % | 0.57692
NORMANDY06 |  | NORMANDY RESERVOIR @ RILEY CR. EMBAYMENT | 1992-10-19 | 956 | 0 | PH (STANDARD UNITS) | 6.33
NORMANDY06 |  | NORMANDY RESERVOIR @ RILEY CR. EMBAYMENT | 1992-10-19 | 957 | 0 | NUMBER USED IN SAMPLE ACCOUNTING PROCEDURE | 92100300
NORMANDY06 |  | NORMANDY RESERVOIR @ RILEY CR. EMBAYMENT | 1992-10-19 | 957 | 0 | TEMPERATURE, WATER (DEGREES CENTIGRADE) | 13.27
NORMANDY06 |  | NORMANDY RESERVOIR @ RILEY CR. EMBAYMENT | 1992-10-19 | 957 | 0 | DEPTH, MAXIMUM, OF SAMPLE (FEET) | 55.8
NORMANDY06 |  | NORMANDY RESERVOIR @ RILEY CR. EMBAYMENT | 1992-10-19 | 957 | 0 | SPECIFIC CONDUCTANCE,FIELD (UMHOS/CM @ 25C) | 119
NORMANDY06 |  | NORMANDY RESERVOIR @ RILEY CR. EMBAYMENT | 1992-10-19 | 957 | 0 | OXYGEN, DISSOLVED MG/L | 0.06
NORMANDY06 |  | NORMANDY RESERVOIR @ RILEY CR. EMBAYMENT | 1992-10-19 | 957 | 0 | OXYGEN, DISSOLVED, PERCENT OF SATURATION % | 0.56604
NORMANDY06 |  | NORMANDY RESERVOIR @ RILEY CR. EMBAYMENT | 1992-10-19 | 957 | 0 | PH (STANDARD UNITS) | 6.32
NORMANDY06 |  | NORMANDY RESERVOIR @ RILEY CR. EMBAYMENT | 1992-10-19 | 958 | 0 | NUMBER USED IN SAMPLE ACCOUNTING PROCEDURE | 92100300
NORMANDY06 |  | NORMANDY RESERVOIR @ RILEY CR. EMBAYMENT | 1992-10-19 | 958 | 0 | TEMPERATURE, WATER (DEGREES CENTIGRADE) | 12.97
NORMANDY06 |  | NORMANDY RESERVOIR @ RILEY CR. EMBAYMENT | 1992-10-19 | 958 | 0 | DEPTH, MAXIMUM, OF SAMPLE (FEET) | 59.1
NORMANDY06 |  | NORMANDY RESERVOIR @ RILEY CR. EMBAYMENT | 1992-10-19 | 958 | 0 | TURBIDITY, (JACKSON CANDLE UNITS) | 9.33
NORMANDY06 |  | NORMANDY RESERVOIR @ RILEY CR. EMBAYMENT | 1992-10-19 | 958 | 0 | SPECIFIC CONDUCTANCE,FIELD (UMHOS/CM @ 25C) | 124
NORMANDY06 |  | NORMANDY RESERVOIR @ RILEY CR. EMBAYMENT | 1992-10-19 | 958 | 0 | OXYGEN, DISSOLVED MG/L | 0.07
NORMANDY06 |  | NORMANDY RESERVOIR @ RILEY CR. EMBAYMENT | 1992-10-19 | 958 | 0 | OXYGEN, DISSOLVED, PERCENT OF SATURATION % | 0.66038
NORMANDY06 |  | NORMANDY RESERVOIR @ RILEY CR. EMBAYMENT | 1992-10-19 | 958 | 0 | PH (STANDARD UNITS) | 6.31
NORMANDY06 |  | NORMANDY RESERVOIR @ RILEY CR. EMBAYMENT | 1992-10-19 | 958 | 0 | ALKALINITY, TOTAL (MG/L AS CACO3) | 53.2
NORMANDY06 |  | NORMANDY RESERVOIR @ RILEY CR. EMBAYMENT | 1992-10-19 | 958 | 0 | RESIDUE, TOTAL NONFILTRABLE (MG/L) | 3
NORMANDY06 |  | NORMANDY RESERVOIR @ RILEY CR. EMBAYMENT | 1992-10-19 | 958 | 0 | NITROGEN, ORGANIC, TOTAL (MG/L AS N) | 0.17
NORMANDY06 |  | NORMANDY RESERVOIR @ RILEY CR. EMBAYMENT | 1992-10-19 | 958 | 0 | NITROGEN, AMMONIA, TOTAL (MG/L AS N) | 0.39
NORMANDY06 |  | NORMANDY RESERVOIR @ RILEY CR. EMBAYMENT | 1992-10-19 | 958 | 0 | AMMONIA, UNIONZED (MG/L AS N) | 0.00018618
NORMANDY06 |  | NORMANDY RESERVOIR @ RILEY CR. EMBAYMENT | 1992-10-19 | 958 | 0 | AMMONIA, UNIONIZED (CALC FR TEMP-PH-NH4) (MG/L) | 0.00022637
NORMANDY06 |  | NORMANDY RESERVOIR @ RILEY CR. EMBAYMENT | 1992-10-19 | 958 | 0 | NITRITE PLUS NITRATE, TOTAL 1 DET. (MG/L AS N) | 0.02
NORMANDY06 |  | NORMANDY RESERVOIR @ RILEY CR. EMBAYMENT | 1992-10-19 | 958 | 0 | NITROGEN, AMMONIA&ORG., TOTAL 1 DET (MG/L AS N) | 0.56
NORMANDY06 |  | NORMANDY RESERVOIR @ RILEY CR. EMBAYMENT | 1992-10-19 | 958 | 0 | PHOSPHORUS, TOTAL (MG/L AS P) | 0.05
NORMANDY06 |  | NORMANDY RESERVOIR @ RILEY CR. EMBAYMENT | 1992-10-19 | 958 | 0 | CARBON, TOTAL (MG/L AS C) | 5
NORMANDY06 |  | NORMANDY RESERVOIR @ RILEY CR. EMBAYMENT | 1992-10-19 | 958 | 0 | HARDNESS, TOTAL (MG/L AS CACO3) | 60.9
NORMANDY06 |  | NORMANDY RESERVOIR @ RILEY CR. EMBAYMENT | 1992-10-19 | 958 | 0 | IRON, TOTAL (UG/L AS FE) | 1600
NORMANDY06 |  | NORMANDY RESERVOIR @ RILEY CR. EMBAYMENT | 1992-10-19 | 958 | 0 | MANGANESE, TOTAL (UG/L AS MN) | 1550
NORMANDY06 |  | NORMANDY RESERVOIR @ RILEY CR. EMBAYMENT | 1992-10-19 | 958 | 0 | ZINC, TOTAL (UG/L AS ZN) | 6
NORMANDY06 |  | NORMANDY RESERVOIR @ RILEY CR. EMBAYMENT | 1992-10-19 | 958 | 0 | PHOSPHORUS,IN TOTAL ORTHOPHOSPHATE (MG/L AS P) | 0.01
NORMANDY06 |  | NORMANDY RESERVOIR @ RILEY CR. EMBAYMENT | 1992-10-19 | 959 | 0 | NUMBER USED IN SAMPLE ACCOUNTING PROCEDURE | 92100300
NORMANDY06 |  | NORMANDY RESERVOIR @ RILEY CR. EMBAYMENT | 1992-10-19 | 959 | 0 | DEPTH, MAXIMUM, OF SAMPLE (FEET) | 59.1
NORMANDY06 |  | NORMANDY RESERVOIR @ RILEY CR. EMBAYMENT | 1992-10-19 | 959 | 0 | TURBIDITY, (JACKSON CANDLE UNITS) | 9.75
NORMANDY06 |  | NORMANDY RESERVOIR @ RILEY CR. EMBAYMENT | 1992-10-19 | 959 | 0 | ALKALINITY, TOTAL (MG/L AS CACO3) | 53.7
NORMANDY06 |  | NORMANDY RESERVOIR @ RILEY CR. EMBAYMENT | 1992-10-19 | 959 | 0 | RESIDUE, TOTAL NONFILTRABLE (MG/L) | 11
NORMANDY06 |  | NORMANDY RESERVOIR @ RILEY CR. EMBAYMENT | 1992-10-19 | 959 | 0 | NITROGEN, ORGANIC, TOTAL (MG/L AS N) | 0.17
NORMANDY06 |  | NORMANDY RESERVOIR @ RILEY CR. EMBAYMENT | 1992-10-19 | 959 | 0 | NITROGEN, AMMONIA, TOTAL (MG/L AS N) | 0.42
NORMANDY06 |  | NORMANDY RESERVOIR @ RILEY CR. EMBAYMENT | 1992-10-19 | 959 | 0 | NITRITE PLUS NITRATE, TOTAL 1 DET. (MG/L AS N) | 0.02
NORMANDY06 |  | NORMANDY RESERVOIR @ RILEY CR. EMBAYMENT | 1992-10-19 | 959 | 0 | NITROGEN, AMMONIA&ORG., TOTAL 1 DET (MG/L AS N) | 0.59
NORMANDY06 |  | NORMANDY RESERVOIR @ RILEY CR. EMBAYMENT | 1992-10-19 | 959 | 0 | PHOSPHORUS, TOTAL (MG/L AS P) | 0.05
NORMANDY06 |  | NORMANDY RESERVOIR @ RILEY CR. EMBAYMENT | 1992-10-19 | 959 | 0 | CARBON, TOTAL (MG/L AS C) | 5
NORMANDY06 |  | NORMANDY RESERVOIR @ RILEY CR. EMBAYMENT | 1992-10-19 | 959 | 0 | HARDNESS, TOTAL (MG/L AS CACO3) | 60.7
NORMANDY06 |  | NORMANDY RESERVOIR @ RILEY CR. EMBAYMENT | 1992-10-19 | 959 | 0 | IRON, TOTAL (UG/L AS FE) | 1600
NORMANDY06 |  | NORMANDY RESERVOIR @ RILEY CR. EMBAYMENT | 1992-10-19 | 959 | 0 | MANGANESE, TOTAL (UG/L AS MN) | 1650
NORMANDY06 |  | NORMANDY RESERVOIR @ RILEY CR. EMBAYMENT | 1992-10-19 | 959 | 0 | ZINC, TOTAL (UG/L AS ZN) | 5
NORMANDY06 |  | NORMANDY RESERVOIR @ RILEY CR. EMBAYMENT | 1992-10-19 | 959 | 0 | PHOSPHORUS,IN TOTAL ORTHOPHOSPHATE (MG/L AS P) | 0.01
NORMANDY06 |  | NORMANDY RESERVOIR @ RILEY CR. EMBAYMENT | 1992-11-04 | 1005 | 0 | NUMBER USED IN SAMPLE ACCOUNTING PROCEDURE | 92110100
NORMANDY06 |  | NORMANDY RESERVOIR @ RILEY CR. EMBAYMENT | 1992-11-04 | 1005 | 0 | TEMPERATURE, WATER (DEGREES CENTIGRADE) | 17.58
NORMANDY06 |  | NORMANDY RESERVOIR @ RILEY CR. EMBAYMENT | 1992-11-04 | 1005 | 0 | DEPTH, MAXIMUM, OF SAMPLE (FEET) | 1
NORMANDY06 |  | NORMANDY RESERVOIR @ RILEY CR. EMBAYMENT | 1992-11-04 | 1005 | 0 | TURBIDITY, (JACKSON CANDLE UNITS) | 3.42
NORMANDY06 |  | NORMANDY RESERVOIR @ RILEY CR. EMBAYMENT | 1992-11-04 | 1005 | 0 | TRANSPARENCY, SECCHI DISC (INCHES) | 58
NORMANDY06 |  | NORMANDY RESERVOIR @ RILEY CR. EMBAYMENT | 1992-11-04 | 1005 | 0 | SPECIFIC CONDUCTANCE,FIELD (UMHOS/CM @ 25C) | 110
NORMANDY06 |  | NORMANDY RESERVOIR @ RILEY CR. EMBAYMENT | 1992-11-04 | 1005 | 0 | OXYGEN, DISSOLVED MG/L | 8.16
NORMANDY06 |  | NORMANDY RESERVOIR @ RILEY CR. EMBAYMENT | 1992-11-04 | 1005 | 0 | OXYGEN, DISSOLVED, PERCENT OF SATURATION % | 85.8947
NORMANDY06 |  | NORMANDY RESERVOIR @ RILEY CR. EMBAYMENT | 1992-11-04 | 1005 | 0 | PH (STANDARD UNITS) | 6.88
NORMANDY06 |  | NORMANDY RESERVOIR @ RILEY CR. EMBAYMENT | 1992-11-04 | 1005 | 0 | ALKALINITY, TOTAL (MG/L AS CACO3) | 57.2
NORMANDY06 |  | NORMANDY RESERVOIR @ RILEY CR. EMBAYMENT | 1992-11-04 | 1005 | 0 | RESIDUE, TOTAL NONFILTRABLE (MG/L) | 7
NORMANDY06 |  | NORMANDY RESERVOIR @ RILEY CR. EMBAYMENT | 1992-11-04 | 1005 | 0 | NITROGEN, ORGANIC, TOTAL (MG/L AS N) | 0.27
NORMANDY06 |  | NORMANDY RESERVOIR @ RILEY CR. EMBAYMENT | 1992-11-04 | 1005 | 0 | NITROGEN, AMMONIA, TOTAL (MG/L AS N) | 0.02
NORMANDY06 |  | NORMANDY RESERVOIR @ RILEY CR. EMBAYMENT | 1992-11-04 | 1005 | 0 | AMMONIA, UNIONZED (MG/L AS N) | 5.0149e-05
NORMANDY06 |  | NORMANDY RESERVOIR @ RILEY CR. EMBAYMENT | 1992-11-04 | 1005 | 0 | AMMONIA, UNIONIZED (CALC FR TEMP-PH-NH4) (MG/L) | 6.0976e-05
NORMANDY06 |  | NORMANDY RESERVOIR @ RILEY CR. EMBAYMENT | 1992-11-04 | 1005 | 0 | NITRITE PLUS NITRATE, TOTAL 1 DET. (MG/L AS N) | 0.05
NORMANDY06 |  | NORMANDY RESERVOIR @ RILEY CR. EMBAYMENT | 1992-11-04 | 1005 | 0 | NITROGEN, AMMONIA&ORG., TOTAL 1 DET (MG/L AS N) | 0.27
NORMANDY06 |  | NORMANDY RESERVOIR @ RILEY CR. EMBAYMENT | 1992-11-04 | 1005 | 0 | PHOSPHORUS, TOTAL (MG/L AS P) | 0.01
NORMANDY06 |  | NORMANDY RESERVOIR @ RILEY CR. EMBAYMENT | 1992-11-04 | 1005 | 0 | CARBON, TOTAL (MG/L AS C) | 5
NORMANDY06 |  | NORMANDY RESERVOIR @ RILEY CR. EMBAYMENT | 1992-11-04 | 1005 | 0 | HARDNESS, TOTAL (MG/L AS CACO3) | 67.3
NORMANDY06 |  | NORMANDY RESERVOIR @ RILEY CR. EMBAYMENT | 1992-11-04 | 1005 | 0 | CHLOROPHYLL A UG/L FLUOROMETRIC CORRECTED | 16.73
NORMANDY06 |  | NORMANDY RESERVOIR @ RILEY CR. EMBAYMENT | 1992-11-04 | 1005 | 0 | PHOSPHORUS,IN TOTAL ORTHOPHOSPHATE (MG/L AS P) | 0.02
NORMANDY06 |  | NORMANDY RESERVOIR @ RILEY CR. EMBAYMENT | 1992-11-04 | 1006 | 0 | NUMBER USED IN SAMPLE ACCOUNTING PROCEDURE | 92110100
NORMANDY06 |  | NORMANDY RESERVOIR @ RILEY CR. EMBAYMENT | 1992-11-04 | 1006 | 0 | TEMPERATURE, WATER (DEGREES CENTIGRADE) | 17.57
NORMANDY06 |  | NORMANDY RESERVOIR @ RILEY CR. EMBAYMENT | 1992-11-04 | 1006 | 0 | DEPTH, MAXIMUM, OF SAMPLE (FEET) | 3.3
NORMANDY06 |  | NORMANDY RESERVOIR @ RILEY CR. EMBAYMENT | 1992-11-04 | 1006 | 0 | SPECIFIC CONDUCTANCE,FIELD (UMHOS/CM @ 25C) | 110
NORMANDY06 |  | NORMANDY RESERVOIR @ RILEY CR. EMBAYMENT | 1992-11-04 | 1006 | 0 | OXYGEN, DISSOLVED MG/L | 8.16
NORMANDY06 |  | NORMANDY RESERVOIR @ RILEY CR. EMBAYMENT | 1992-11-04 | 1006 | 0 | OXYGEN, DISSOLVED, PERCENT OF SATURATION % | 85.8947
NORMANDY06 |  | NORMANDY RESERVOIR @ RILEY CR. EMBAYMENT | 1992-11-04 | 1006 | 0 | PH (STANDARD UNITS) | 6.88
NORMANDY06 |  | NORMANDY RESERVOIR @ RILEY CR. EMBAYMENT | 1992-11-04 | 1007 | 0 | NUMBER USED IN SAMPLE ACCOUNTING PROCEDURE | 92110100
NORMANDY06 |  | NORMANDY RESERVOIR @ RILEY CR. EMBAYMENT | 1992-11-04 | 1007 | 0 | TEMPERATURE, WATER (DEGREES CENTIGRADE) | 17.59
NORMANDY06 |  | NORMANDY RESERVOIR @ RILEY CR. EMBAYMENT | 1992-11-04 | 1007 | 0 | DEPTH, MAXIMUM, OF SAMPLE (FEET) | 6.6
NORMANDY06 |  | NORMANDY RESERVOIR @ RILEY CR. EMBAYMENT | 1992-11-04 | 1007 | 0 | SPECIFIC CONDUCTANCE,FIELD (UMHOS/CM @ 25C) | 110
NORMANDY06 |  | NORMANDY RESERVOIR @ RILEY CR. EMBAYMENT | 1992-11-04 | 1007 | 0 | OXYGEN, DISSOLVED MG/L | 8.1
NORMANDY06 |  | NORMANDY RESERVOIR @ RILEY CR. EMBAYMENT | 1992-11-04 | 1007 | 0 | OXYGEN, DISSOLVED, PERCENT OF SATURATION % | 85.2631
NORMANDY06 |  | NORMANDY RESERVOIR @ RILEY CR. EMBAYMENT | 1992-11-04 | 1007 | 0 | PH (STANDARD UNITS) | 6.87
NORMANDY06 |  | NORMANDY RESERVOIR @ RILEY CR. EMBAYMENT | 1992-11-04 | 1008 | 0 | NUMBER USED IN SAMPLE ACCOUNTING PROCEDURE | 92110100
NORMANDY06 |  | NORMANDY RESERVOIR @ RILEY CR. EMBAYMENT | 1992-11-04 | 1008 | 0 | TEMPERATURE, WATER (DEGREES CENTIGRADE) | 17.59
NORMANDY06 |  | NORMANDY RESERVOIR @ RILEY CR. EMBAYMENT | 1992-11-04 | 1008 | 0 | DEPTH, MAXIMUM, OF SAMPLE (FEET) | 9.8
NORMANDY06 |  | NORMANDY RESERVOIR @ RILEY CR. EMBAYMENT | 1992-11-04 | 1008 | 0 | SPECIFIC CONDUCTANCE,FIELD (UMHOS/CM @ 25C) | 110
NORMANDY06 |  | NORMANDY RESERVOIR @ RILEY CR. EMBAYMENT | 1992-11-04 | 1008 | 0 | OXYGEN, DISSOLVED MG/L | 8.07
NORMANDY06 |  | NORMANDY RESERVOIR @ RILEY CR. EMBAYMENT | 1992-11-04 | 1008 | 0 | OXYGEN, DISSOLVED, PERCENT OF SATURATION % | 84.9473
NORMANDY06 |  | NORMANDY RESERVOIR @ RILEY CR. EMBAYMENT | 1992-11-04 | 1008 | 0 | PH (STANDARD UNITS) | 6.87
NORMANDY06 |  | NORMANDY RESERVOIR @ RILEY CR. EMBAYMENT | 1992-11-04 | 1009 | 0 | NUMBER USED IN SAMPLE ACCOUNTING PROCEDURE | 92110100
NORMANDY06 |  | NORMANDY RESERVOIR @ RILEY CR. EMBAYMENT | 1992-11-04 | 1009 | 0 | TEMPERATURE, WATER (DEGREES CENTIGRADE) | 17.57
NORMANDY06 |  | NORMANDY RESERVOIR @ RILEY CR. EMBAYMENT | 1992-11-04 | 1009 | 0 | DEPTH, MAXIMUM, OF SAMPLE (FEET) | 13.1
NORMANDY06 |  | NORMANDY RESERVOIR @ RILEY CR. EMBAYMENT | 1992-11-04 | 1009 | 0 | SPECIFIC CONDUCTANCE,FIELD (UMHOS/CM @ 25C) | 110
NORMANDY06 |  | NORMANDY RESERVOIR @ RILEY CR. EMBAYMENT | 1992-11-04 | 1009 | 0 | OXYGEN, DISSOLVED MG/L | 8.07
NORMANDY06 |  | NORMANDY RESERVOIR @ RILEY CR. EMBAYMENT | 1992-11-04 | 1009 | 0 | OXYGEN, DISSOLVED, PERCENT OF SATURATION % | 84.9473
NORMANDY06 |  | NORMANDY RESERVOIR @ RILEY CR. EMBAYMENT | 1992-11-04 | 1009 | 0 | PH (STANDARD UNITS) | 6.87
NORMANDY06 |  | NORMANDY RESERVOIR @ RILEY CR. EMBAYMENT | 1992-11-04 | 1010 | 0 | NUMBER USED IN SAMPLE ACCOUNTING PROCEDURE | 92110100
NORMANDY06 |  | NORMANDY RESERVOIR @ RILEY CR. EMBAYMENT | 1992-11-04 | 1010 | 0 | TEMPERATURE, WATER (DEGREES CENTIGRADE) | 17.57
NORMANDY06 |  | NORMANDY RESERVOIR @ RILEY CR. EMBAYMENT | 1992-11-04 | 1010 | 0 | DEPTH, MAXIMUM, OF SAMPLE (FEET) | 16.4
NORMANDY06 |  | NORMANDY RESERVOIR @ RILEY CR. EMBAYMENT | 1992-11-04 | 1010 | 0 | SPECIFIC CONDUCTANCE,FIELD (UMHOS/CM @ 25C) | 110
NORMANDY06 |  | NORMANDY RESERVOIR @ RILEY CR. EMBAYMENT | 1992-11-04 | 1010 | 0 | OXYGEN, DISSOLVED MG/L | 8.04
NORMANDY06 |  | NORMANDY RESERVOIR @ RILEY CR. EMBAYMENT | 1992-11-04 | 1010 | 0 | OXYGEN, DISSOLVED, PERCENT OF SATURATION % | 84.6315
NORMANDY06 |  | NORMANDY RESERVOIR @ RILEY CR. EMBAYMENT | 1992-11-04 | 1010 | 0 | PH (STANDARD UNITS) | 6.87
NORMANDY06 |  | NORMANDY RESERVOIR @ RILEY CR. EMBAYMENT | 1992-11-04 | 1011 | 0 | NUMBER USED IN SAMPLE ACCOUNTING PROCEDURE | 92110100
NORMANDY06 |  | NORMANDY RESERVOIR @ RILEY CR. EMBAYMENT | 1992-11-04 | 1011 | 0 | TEMPERATURE, WATER (DEGREES CENTIGRADE) | 17.57
NORMANDY06 |  | NORMANDY RESERVOIR @ RILEY CR. EMBAYMENT | 1992-11-04 | 1011 | 0 | DEPTH, MAXIMUM, OF SAMPLE (FEET) | 19.7
NORMANDY06 |  | NORMANDY RESERVOIR @ RILEY CR. EMBAYMENT | 1992-11-04 | 1011 | 0 | SPECIFIC CONDUCTANCE,FIELD (UMHOS/CM @ 25C) | 110
NORMANDY06 |  | NORMANDY RESERVOIR @ RILEY CR. EMBAYMENT | 1992-11-04 | 1011 | 0 | OXYGEN, DISSOLVED MG/L | 8.05
NORMANDY06 |  | NORMANDY RESERVOIR @ RILEY CR. EMBAYMENT | 1992-11-04 | 1011 | 0 | OXYGEN, DISSOLVED, PERCENT OF SATURATION % | 84.7368
NORMANDY06 |  | NORMANDY RESERVOIR @ RILEY CR. EMBAYMENT | 1992-11-04 | 1011 | 0 | PH (STANDARD UNITS) | 6.87
NORMANDY06 |  | NORMANDY RESERVOIR @ RILEY CR. EMBAYMENT | 1992-11-04 | 1012 | 0 | NUMBER USED IN SAMPLE ACCOUNTING PROCEDURE | 92110100
NORMANDY06 |  | NORMANDY RESERVOIR @ RILEY CR. EMBAYMENT | 1992-11-04 | 1012 | 0 | TEMPERATURE, WATER (DEGREES CENTIGRADE) | 17.58
NORMANDY06 |  | NORMANDY RESERVOIR @ RILEY CR. EMBAYMENT | 1992-11-04 | 1012 | 0 | DEPTH, MAXIMUM, OF SAMPLE (FEET) | 23
NORMANDY06 |  | NORMANDY RESERVOIR @ RILEY CR. EMBAYMENT | 1992-11-04 | 1012 | 0 | SPECIFIC CONDUCTANCE,FIELD (UMHOS/CM @ 25C) | 110
NORMANDY06 |  | NORMANDY RESERVOIR @ RILEY CR. EMBAYMENT | 1992-11-04 | 1012 | 0 | OXYGEN, DISSOLVED MG/L | 8.05
NORMANDY06 |  | NORMANDY RESERVOIR @ RILEY CR. EMBAYMENT | 1992-11-04 | 1012 | 0 | OXYGEN, DISSOLVED, PERCENT OF SATURATION % | 84.7368
NORMANDY06 |  | NORMANDY RESERVOIR @ RILEY CR. EMBAYMENT | 1992-11-04 | 1012 | 0 | PH (STANDARD UNITS) | 6.86
NORMANDY06 |  | NORMANDY RESERVOIR @ RILEY CR. EMBAYMENT | 1992-11-04 | 1013 | 0 | NUMBER USED IN SAMPLE ACCOUNTING PROCEDURE | 92110100
NORMANDY06 |  | NORMANDY RESERVOIR @ RILEY CR. EMBAYMENT | 1992-11-04 | 1013 | 0 | TEMPERATURE, WATER (DEGREES CENTIGRADE) | 17.57
NORMANDY06 |  | NORMANDY RESERVOIR @ RILEY CR. EMBAYMENT | 1992-11-04 | 1013 | 0 | DEPTH, MAXIMUM, OF SAMPLE (FEET) | 26.2
NORMANDY06 |  | NORMANDY RESERVOIR @ RILEY CR. EMBAYMENT | 1992-11-04 | 1013 | 0 | SPECIFIC CONDUCTANCE,FIELD (UMHOS/CM @ 25C) | 110
NORMANDY06 |  | NORMANDY RESERVOIR @ RILEY CR. EMBAYMENT | 1992-11-04 | 1013 | 0 | OXYGEN, DISSOLVED MG/L | 7.94
NORMANDY06 |  | NORMANDY RESERVOIR @ RILEY CR. EMBAYMENT | 1992-11-04 | 1013 | 0 | OXYGEN, DISSOLVED, PERCENT OF SATURATION % | 83.5789
NORMANDY06 |  | NORMANDY RESERVOIR @ RILEY CR. EMBAYMENT | 1992-11-04 | 1013 | 0 | PH (STANDARD UNITS) | 6.86
NORMANDY06 |  | NORMANDY RESERVOIR @ RILEY CR. EMBAYMENT | 1992-11-04 | 1014 | 0 | NUMBER USED IN SAMPLE ACCOUNTING PROCEDURE | 92110100
NORMANDY06 |  | NORMANDY RESERVOIR @ RILEY CR. EMBAYMENT | 1992-11-04 | 1014 | 0 | TEMPERATURE, WATER (DEGREES CENTIGRADE) | 17.57
NORMANDY06 |  | NORMANDY RESERVOIR @ RILEY CR. EMBAYMENT | 1992-11-04 | 1014 | 0 | DEPTH, MAXIMUM, OF SAMPLE (FEET) | 29.5
NORMANDY06 |  | NORMANDY RESERVOIR @ RILEY CR. EMBAYMENT | 1992-11-04 | 1014 | 0 | TURBIDITY, (JACKSON CANDLE UNITS) | 3.03
NORMANDY06 |  | NORMANDY RESERVOIR @ RILEY CR. EMBAYMENT | 1992-11-04 | 1014 | 0 | SPECIFIC CONDUCTANCE,FIELD (UMHOS/CM @ 25C) | 111
NORMANDY06 |  | NORMANDY RESERVOIR @ RILEY CR. EMBAYMENT | 1992-11-04 | 1014 | 0 | OXYGEN, DISSOLVED MG/L | 7.97
NORMANDY06 |  | NORMANDY RESERVOIR @ RILEY CR. EMBAYMENT | 1992-11-04 | 1014 | 0 | OXYGEN, DISSOLVED, PERCENT OF SATURATION % | 83.8947
NORMANDY06 |  | NORMANDY RESERVOIR @ RILEY CR. EMBAYMENT | 1992-11-04 | 1014 | 0 | PH (STANDARD UNITS) | 6.85
NORMANDY06 |  | NORMANDY RESERVOIR @ RILEY CR. EMBAYMENT | 1992-11-04 | 1014 | 0 | ALKALINITY, TOTAL (MG/L AS CACO3) | 47.8
NORMANDY06 |  | NORMANDY RESERVOIR @ RILEY CR. EMBAYMENT | 1992-11-04 | 1014 | 0 | RESIDUE, TOTAL NONFILTRABLE (MG/L) | 9
NORMANDY06 |  | NORMANDY RESERVOIR @ RILEY CR. EMBAYMENT | 1992-11-04 | 1014 | 0 | NITROGEN, ORGANIC, TOTAL (MG/L AS N) | 0.21
NORMANDY06 |  | NORMANDY RESERVOIR @ RILEY CR. EMBAYMENT | 1992-11-04 | 1014 | 0 | NITROGEN, AMMONIA, TOTAL (MG/L AS N) | 0.02
NORMANDY06 |  | NORMANDY RESERVOIR @ RILEY CR. EMBAYMENT | 1992-11-04 | 1014 | 0 | AMMONIA, UNIONZED (MG/L AS N) | 4.6775e-05
NORMANDY06 |  | NORMANDY RESERVOIR @ RILEY CR. EMBAYMENT | 1992-11-04 | 1014 | 0 | AMMONIA, UNIONIZED (CALC FR TEMP-PH-NH4) (MG/L) | 5.6873e-05
NORMANDY06 |  | NORMANDY RESERVOIR @ RILEY CR. EMBAYMENT | 1992-11-04 | 1014 | 0 | NITRITE PLUS NITRATE, TOTAL 1 DET. (MG/L AS N) | 0.04
NORMANDY06 |  | NORMANDY RESERVOIR @ RILEY CR. EMBAYMENT | 1992-11-04 | 1014 | 0 | NITROGEN, AMMONIA&ORG., TOTAL 1 DET (MG/L AS N) | 0.21
NORMANDY06 |  | NORMANDY RESERVOIR @ RILEY CR. EMBAYMENT | 1992-11-04 | 1014 | 0 | PHOSPHORUS, TOTAL (MG/L AS P) | 0.01
NORMANDY06 |  | NORMANDY RESERVOIR @ RILEY CR. EMBAYMENT | 1992-11-04 | 1014 | 0 | CARBON, TOTAL (MG/L AS C) | 5
NORMANDY06 |  | NORMANDY RESERVOIR @ RILEY CR. EMBAYMENT | 1992-11-04 | 1014 | 0 | HARDNESS, TOTAL (MG/L AS CACO3) | 62.5
NORMANDY06 |  | NORMANDY RESERVOIR @ RILEY CR. EMBAYMENT | 1992-11-04 | 1014 | 0 | PHOSPHORUS,IN TOTAL ORTHOPHOSPHATE (MG/L AS P) | 0.01
NORMANDY06 |  | NORMANDY RESERVOIR @ RILEY CR. EMBAYMENT | 1992-11-04 | 1015 | 0 | NUMBER USED IN SAMPLE ACCOUNTING PROCEDURE | 92110100
NORMANDY06 |  | NORMANDY RESERVOIR @ RILEY CR. EMBAYMENT | 1992-11-04 | 1015 | 0 | TEMPERATURE, WATER (DEGREES CENTIGRADE) | 17.56
NORMANDY06 |  | NORMANDY RESERVOIR @ RILEY CR. EMBAYMENT | 1992-11-04 | 1015 | 0 | DEPTH, MAXIMUM, OF SAMPLE (FEET) | 32.8
NORMANDY06 |  | NORMANDY RESERVOIR @ RILEY CR. EMBAYMENT | 1992-11-04 | 1015 | 0 | SPECIFIC CONDUCTANCE,FIELD (UMHOS/CM @ 25C) | 111
NORMANDY06 |  | NORMANDY RESERVOIR @ RILEY CR. EMBAYMENT | 1992-11-04 | 1015 | 0 | OXYGEN, DISSOLVED MG/L | 8
NORMANDY06 |  | NORMANDY RESERVOIR @ RILEY CR. EMBAYMENT | 1992-11-04 | 1015 | 0 | OXYGEN, DISSOLVED, PERCENT OF SATURATION % | 84.2105
NORMANDY06 |  | NORMANDY RESERVOIR @ RILEY CR. EMBAYMENT | 1992-11-04 | 1015 | 0 | PH (STANDARD UNITS) | 6.85
NORMANDY06 |  | NORMANDY RESERVOIR @ RILEY CR. EMBAYMENT | 1992-11-04 | 1016 | 0 | NUMBER USED IN SAMPLE ACCOUNTING PROCEDURE | 92110100
NORMANDY06 |  | NORMANDY RESERVOIR @ RILEY CR. EMBAYMENT | 1992-11-04 | 1016 | 0 | TEMPERATURE, WATER (DEGREES CENTIGRADE) | 17.56
NORMANDY06 |  | NORMANDY RESERVOIR @ RILEY CR. EMBAYMENT | 1992-11-04 | 1016 | 0 | DEPTH, MAXIMUM, OF SAMPLE (FEET) | 36.1
NORMANDY06 |  | NORMANDY RESERVOIR @ RILEY CR. EMBAYMENT | 1992-11-04 | 1016 | 0 | SPECIFIC CONDUCTANCE,FIELD (UMHOS/CM @ 25C) | 110
NORMANDY06 |  | NORMANDY RESERVOIR @ RILEY CR. EMBAYMENT | 1992-11-04 | 1016 | 0 | OXYGEN, DISSOLVED MG/L | 7.98
NORMANDY06 |  | NORMANDY RESERVOIR @ RILEY CR. EMBAYMENT | 1992-11-04 | 1016 | 0 | OXYGEN, DISSOLVED, PERCENT OF SATURATION % | 84
NORMANDY06 |  | NORMANDY RESERVOIR @ RILEY CR. EMBAYMENT | 1992-11-04 | 1016 | 0 | PH (STANDARD UNITS) | 6.85
NORMANDY06 |  | NORMANDY RESERVOIR @ RILEY CR. EMBAYMENT | 1992-11-04 | 1017 | 0 | NUMBER USED IN SAMPLE ACCOUNTING PROCEDURE | 92110100
NORMANDY06 |  | NORMANDY RESERVOIR @ RILEY CR. EMBAYMENT | 1992-11-04 | 1017 | 0 | TEMPERATURE, WATER (DEGREES CENTIGRADE) | 17.56
NORMANDY06 |  | NORMANDY RESERVOIR @ RILEY CR. EMBAYMENT | 1992-11-04 | 1017 | 0 | DEPTH, MAXIMUM, OF SAMPLE (FEET) | 39.4
NORMANDY06 |  | NORMANDY RESERVOIR @ RILEY CR. EMBAYMENT | 1992-11-04 | 1017 | 0 | SPECIFIC CONDUCTANCE,FIELD (UMHOS/CM @ 25C) | 110
NORMANDY06 |  | NORMANDY RESERVOIR @ RILEY CR. EMBAYMENT | 1992-11-04 | 1017 | 0 | OXYGEN, DISSOLVED MG/L | 7.92
NORMANDY06 |  | NORMANDY RESERVOIR @ RILEY CR. EMBAYMENT | 1992-11-04 | 1017 | 0 | OXYGEN, DISSOLVED, PERCENT OF SATURATION % | 83.3684
NORMANDY06 |  | NORMANDY RESERVOIR @ RILEY CR. EMBAYMENT | 1992-11-04 | 1017 | 0 | PH (STANDARD UNITS) | 6.84
NORMANDY06 |  | NORMANDY RESERVOIR @ RILEY CR. EMBAYMENT | 1992-11-04 | 1018 | 0 | NUMBER USED IN SAMPLE ACCOUNTING PROCEDURE | 92110100
NORMANDY06 |  | NORMANDY RESERVOIR @ RILEY CR. EMBAYMENT | 1992-11-04 | 1018 | 0 | TEMPERATURE, WATER (DEGREES CENTIGRADE) | 17.55
NORMANDY06 |  | NORMANDY RESERVOIR @ RILEY CR. EMBAYMENT | 1992-11-04 | 1018 | 0 | DEPTH, MAXIMUM, OF SAMPLE (FEET) | 42.7
NORMANDY06 |  | NORMANDY RESERVOIR @ RILEY CR. EMBAYMENT | 1992-11-04 | 1018 | 0 | SPECIFIC CONDUCTANCE,FIELD (UMHOS/CM @ 25C) | 109
NORMANDY06 |  | NORMANDY RESERVOIR @ RILEY CR. EMBAYMENT | 1992-11-04 | 1018 | 0 | OXYGEN, DISSOLVED MG/L | 7.71
NORMANDY06 |  | NORMANDY RESERVOIR @ RILEY CR. EMBAYMENT | 1992-11-04 | 1018 | 0 | OXYGEN, DISSOLVED, PERCENT OF SATURATION % | 81.1579
NORMANDY06 |  | NORMANDY RESERVOIR @ RILEY CR. EMBAYMENT | 1992-11-04 | 1018 | 0 | PH (STANDARD UNITS) | 6.81
NORMANDY06 |  | NORMANDY RESERVOIR @ RILEY CR. EMBAYMENT | 1992-11-04 | 1019 | 0 | NUMBER USED IN SAMPLE ACCOUNTING PROCEDURE | 92110100
NORMANDY06 |  | NORMANDY RESERVOIR @ RILEY CR. EMBAYMENT | 1992-11-04 | 1019 | 0 | TEMPERATURE, WATER (DEGREES CENTIGRADE) | 17.54
NORMANDY06 |  | NORMANDY RESERVOIR @ RILEY CR. EMBAYMENT | 1992-11-04 | 1019 | 0 | DEPTH, MAXIMUM, OF SAMPLE (FEET) | 45.9
NORMANDY06 |  | NORMANDY RESERVOIR @ RILEY CR. EMBAYMENT | 1992-11-04 | 1019 | 0 | SPECIFIC CONDUCTANCE,FIELD (UMHOS/CM @ 25C) | 109
NORMANDY06 |  | NORMANDY RESERVOIR @ RILEY CR. EMBAYMENT | 1992-11-04 | 1019 | 0 | OXYGEN, DISSOLVED MG/L | 7.81
NORMANDY06 |  | NORMANDY RESERVOIR @ RILEY CR. EMBAYMENT | 1992-11-04 | 1019 | 0 | OXYGEN, DISSOLVED, PERCENT OF SATURATION % | 82.2105
NORMANDY06 |  | NORMANDY RESERVOIR @ RILEY CR. EMBAYMENT | 1992-11-04 | 1019 | 0 | PH (STANDARD UNITS) | 6.8
NORMANDY06 |  | NORMANDY RESERVOIR @ RILEY CR. EMBAYMENT | 1992-11-04 | 1020 | 0 | NUMBER USED IN SAMPLE ACCOUNTING PROCEDURE | 92110100
NORMANDY06 |  | NORMANDY RESERVOIR @ RILEY CR. EMBAYMENT | 1992-11-04 | 1020 | 0 | TEMPERATURE, WATER (DEGREES CENTIGRADE) | 17.51
NORMANDY06 |  | NORMANDY RESERVOIR @ RILEY CR. EMBAYMENT | 1992-11-04 | 1020 | 0 | DEPTH, MAXIMUM, OF SAMPLE (FEET) | 49.2
NORMANDY06 |  | NORMANDY RESERVOIR @ RILEY CR. EMBAYMENT | 1992-11-04 | 1020 | 0 | SPECIFIC CONDUCTANCE,FIELD (UMHOS/CM @ 25C) | 109
NORMANDY06 |  | NORMANDY RESERVOIR @ RILEY CR. EMBAYMENT | 1992-11-04 | 1020 | 0 | OXYGEN, DISSOLVED MG/L | 7.51
NORMANDY06 |  | NORMANDY RESERVOIR @ RILEY CR. EMBAYMENT | 1992-11-04 | 1020 | 0 | OXYGEN, DISSOLVED, PERCENT OF SATURATION % | 79.0526
NORMANDY06 |  | NORMANDY RESERVOIR @ RILEY CR. EMBAYMENT | 1992-11-04 | 1020 | 0 | PH (STANDARD UNITS) | 6.77
NORMANDY06 |  | NORMANDY RESERVOIR @ RILEY CR. EMBAYMENT | 1992-11-04 | 1021 | 0 | NUMBER USED IN SAMPLE ACCOUNTING PROCEDURE | 92110100
NORMANDY06 |  | NORMANDY RESERVOIR @ RILEY CR. EMBAYMENT | 1992-11-04 | 1021 | 0 | TEMPERATURE, WATER (DEGREES CENTIGRADE) | 17.46
NORMANDY06 |  | NORMANDY RESERVOIR @ RILEY CR. EMBAYMENT | 1992-11-04 | 1021 | 0 | DEPTH, MAXIMUM, OF SAMPLE (FEET) | 52.5
NORMANDY06 |  | NORMANDY RESERVOIR @ RILEY CR. EMBAYMENT | 1992-11-04 | 1021 | 0 | SPECIFIC CONDUCTANCE,FIELD (UMHOS/CM @ 25C) | 110
NORMANDY06 |  | NORMANDY RESERVOIR @ RILEY CR. EMBAYMENT | 1992-11-04 | 1021 | 0 | OXYGEN, DISSOLVED MG/L | 7.08
NORMANDY06 |  | NORMANDY RESERVOIR @ RILEY CR. EMBAYMENT | 1992-11-04 | 1021 | 0 | OXYGEN, DISSOLVED, PERCENT OF SATURATION % | 72.9897
NORMANDY06 |  | NORMANDY RESERVOIR @ RILEY CR. EMBAYMENT | 1992-11-04 | 1021 | 0 | PH (STANDARD UNITS) | 6.71
NORMANDY06 |  | NORMANDY RESERVOIR @ RILEY CR. EMBAYMENT | 1992-11-04 | 1022 | 0 | NUMBER USED IN SAMPLE ACCOUNTING PROCEDURE | 92110100
NORMANDY06 |  | NORMANDY RESERVOIR @ RILEY CR. EMBAYMENT | 1992-11-04 | 1022 | 0 | TEMPERATURE, WATER (DEGREES CENTIGRADE) | 16.72
NORMANDY06 |  | NORMANDY RESERVOIR @ RILEY CR. EMBAYMENT | 1992-11-04 | 1022 | 0 | DEPTH, MAXIMUM, OF SAMPLE (FEET) | 55.8
NORMANDY06 |  | NORMANDY RESERVOIR @ RILEY CR. EMBAYMENT | 1992-11-04 | 1022 | 0 | SPECIFIC CONDUCTANCE,FIELD (UMHOS/CM @ 25C) | 111
NORMANDY06 |  | NORMANDY RESERVOIR @ RILEY CR. EMBAYMENT | 1992-11-04 | 1022 | 0 | OXYGEN, DISSOLVED MG/L | 2.43
NORMANDY06 |  | NORMANDY RESERVOIR @ RILEY CR. EMBAYMENT | 1992-11-04 | 1022 | 0 | OXYGEN, DISSOLVED, PERCENT OF SATURATION % | 25.0515
NORMANDY06 |  | NORMANDY RESERVOIR @ RILEY CR. EMBAYMENT | 1992-11-04 | 1022 | 0 | PH (STANDARD UNITS) | 6.34
NORMANDY06 |  | NORMANDY RESERVOIR @ RILEY CR. EMBAYMENT | 1992-11-04 | 1023 | 0 | NUMBER USED IN SAMPLE ACCOUNTING PROCEDURE | 92110100
NORMANDY06 |  | NORMANDY RESERVOIR @ RILEY CR. EMBAYMENT | 1992-11-04 | 1023 | 0 | TEMPERATURE, WATER (DEGREES CENTIGRADE) | 16.27
NORMANDY06 |  | NORMANDY RESERVOIR @ RILEY CR. EMBAYMENT | 1992-11-04 | 1023 | 0 | DEPTH, MAXIMUM, OF SAMPLE (FEET) | 59.1
NORMANDY06 |  | NORMANDY RESERVOIR @ RILEY CR. EMBAYMENT | 1992-11-04 | 1023 | 0 | TURBIDITY, (JACKSON CANDLE UNITS) | 7.56
NORMANDY06 |  | NORMANDY RESERVOIR @ RILEY CR. EMBAYMENT | 1992-11-04 | 1023 | 0 | SPECIFIC CONDUCTANCE,FIELD (UMHOS/CM @ 25C) | 116
NORMANDY06 |  | NORMANDY RESERVOIR @ RILEY CR. EMBAYMENT | 1992-11-04 | 1023 | 0 | OXYGEN, DISSOLVED MG/L | 0.32
NORMANDY06 |  | NORMANDY RESERVOIR @ RILEY CR. EMBAYMENT | 1992-11-04 | 1023 | 0 | OXYGEN, DISSOLVED, PERCENT OF SATURATION % | 3.2
NORMANDY06 |  | NORMANDY RESERVOIR @ RILEY CR. EMBAYMENT | 1992-11-04 | 1023 | 0 | PH (STANDARD UNITS) | 6.25
NORMANDY06 |  | NORMANDY RESERVOIR @ RILEY CR. EMBAYMENT | 1992-11-04 | 1023 | 0 | ALKALINITY, TOTAL (MG/L AS CACO3) | 51.6
NORMANDY06 |  | NORMANDY RESERVOIR @ RILEY CR. EMBAYMENT | 1992-11-04 | 1023 | 0 | RESIDUE, TOTAL NONFILTRABLE (MG/L) | 8
NORMANDY06 |  | NORMANDY RESERVOIR @ RILEY CR. EMBAYMENT | 1992-11-04 | 1023 | 0 | NITROGEN, ORGANIC, TOTAL (MG/L AS N) | 0.28
NORMANDY06 |  | NORMANDY RESERVOIR @ RILEY CR. EMBAYMENT | 1992-11-04 | 1023 | 0 | NITROGEN, AMMONIA, TOTAL (MG/L AS N) | 0.21
NORMANDY06 |  | NORMANDY RESERVOIR @ RILEY CR. EMBAYMENT | 1992-11-04 | 1023 | 0 | AMMONIA, UNIONZED (MG/L AS N) | 0.00011215
NORMANDY06 |  | NORMANDY RESERVOIR @ RILEY CR. EMBAYMENT | 1992-11-04 | 1023 | 0 | AMMONIA, UNIONIZED (CALC FR TEMP-PH-NH4) (MG/L) | 0.00013637
NORMANDY06 |  | NORMANDY RESERVOIR @ RILEY CR. EMBAYMENT | 1992-11-04 | 1023 | 0 | NITRITE PLUS NITRATE, TOTAL 1 DET. (MG/L AS N) | 0.04
NORMANDY06 |  | NORMANDY RESERVOIR @ RILEY CR. EMBAYMENT | 1992-11-04 | 1023 | 0 | NITROGEN, AMMONIA&ORG., TOTAL 1 DET (MG/L AS N) | 0.49
NORMANDY06 |  | NORMANDY RESERVOIR @ RILEY CR. EMBAYMENT | 1992-11-04 | 1023 | 0 | PHOSPHORUS, TOTAL (MG/L AS P) | 0.01
NORMANDY06 |  | NORMANDY RESERVOIR @ RILEY CR. EMBAYMENT | 1992-11-04 | 1023 | 0 | CARBON, TOTAL (MG/L AS C) | 5
NORMANDY06 |  | NORMANDY RESERVOIR @ RILEY CR. EMBAYMENT | 1992-11-04 | 1023 | 0 | HARDNESS, TOTAL (MG/L AS CACO3) | 72.8
NORMANDY06 |  | NORMANDY RESERVOIR @ RILEY CR. EMBAYMENT | 1992-11-04 | 1023 | 0 | IRON, TOTAL (UG/L AS FE) | 185
NORMANDY06 |  | NORMANDY RESERVOIR @ RILEY CR. EMBAYMENT | 1992-11-04 | 1023 | 0 | MANGANESE, TOTAL (UG/L AS MN) | 1110
NORMANDY06 |  | NORMANDY RESERVOIR @ RILEY CR. EMBAYMENT | 1992-11-04 | 1023 | 0 | ZINC, TOTAL (UG/L AS ZN) | 5
NORMANDY06 |  | NORMANDY RESERVOIR @ RILEY CR. EMBAYMENT | 1992-11-04 | 1023 | 0 | PHOSPHORUS,IN TOTAL ORTHOPHOSPHATE (MG/L AS P) | 0.01
NORMANDY06 |  | NORMANDY RESERVOIR @ RILEY CR. EMBAYMENT | 1992-11-04 | 1024 | 0 | NUMBER USED IN SAMPLE ACCOUNTING PROCEDURE | 92110100
NORMANDY06 |  | NORMANDY RESERVOIR @ RILEY CR. EMBAYMENT | 1992-11-04 | 1024 | 0 | DEPTH, MAXIMUM, OF SAMPLE (FEET) | 59.1
NORMANDY06 |  | NORMANDY RESERVOIR @ RILEY CR. EMBAYMENT | 1992-11-04 | 1024 | 0 | TURBIDITY, (JACKSON CANDLE UNITS) | 5.62
NORMANDY06 |  | NORMANDY RESERVOIR @ RILEY CR. EMBAYMENT | 1992-11-04 | 1024 | 0 | ALKALINITY, TOTAL (MG/L AS CACO3) | 51.3
NORMANDY06 |  | NORMANDY RESERVOIR @ RILEY CR. EMBAYMENT | 1992-11-04 | 1024 | 0 | RESIDUE, TOTAL NONFILTRABLE (MG/L) | 6
NORMANDY06 |  | NORMANDY RESERVOIR @ RILEY CR. EMBAYMENT | 1992-11-04 | 1024 | 0 | NITROGEN, ORGANIC, TOTAL (MG/L AS N) | 0.27
NORMANDY06 |  | NORMANDY RESERVOIR @ RILEY CR. EMBAYMENT | 1992-11-04 | 1024 | 0 | NITROGEN, AMMONIA, TOTAL (MG/L AS N) | 0.15
NORMANDY06 |  | NORMANDY RESERVOIR @ RILEY CR. EMBAYMENT | 1992-11-04 | 1024 | 0 | NITRITE PLUS NITRATE, TOTAL 1 DET. (MG/L AS N) | 0.05
NORMANDY06 |  | NORMANDY RESERVOIR @ RILEY CR. EMBAYMENT | 1992-11-04 | 1024 | 0 | NITROGEN, AMMONIA&ORG., TOTAL 1 DET (MG/L AS N) | 0.42
NORMANDY06 |  | NORMANDY RESERVOIR @ RILEY CR. EMBAYMENT | 1992-11-04 | 1024 | 0 | PHOSPHORUS, TOTAL (MG/L AS P) | 0.01
NORMANDY06 |  | NORMANDY RESERVOIR @ RILEY CR. EMBAYMENT | 1992-11-04 | 1024 | 0 | CARBON, TOTAL (MG/L AS C) | 5
NORMANDY06 |  | NORMANDY RESERVOIR @ RILEY CR. EMBAYMENT | 1992-11-04 | 1024 | 0 | HARDNESS, TOTAL (MG/L AS CACO3) | 73.2
NORMANDY06 |  | NORMANDY RESERVOIR @ RILEY CR. EMBAYMENT | 1992-11-04 | 1024 | 0 | IRON, TOTAL (UG/L AS FE) | 181
NORMANDY06 |  | NORMANDY RESERVOIR @ RILEY CR. EMBAYMENT | 1992-11-04 | 1024 | 0 | MANGANESE, TOTAL (UG/L AS MN) | 1000
NORMANDY06 |  | NORMANDY RESERVOIR @ RILEY CR. EMBAYMENT | 1992-11-04 | 1024 | 0 | ZINC, TOTAL (UG/L AS ZN) | 2
NORMANDY06 |  | NORMANDY RESERVOIR @ RILEY CR. EMBAYMENT | 1992-11-04 | 1024 | 0 | PHOSPHORUS,IN TOTAL ORTHOPHOSPHATE (MG/L AS P) | 0.01
NORMANDY06 |  | NORMANDY RESERVOIR @ RILEY CR. EMBAYMENT | 1992-11-17 | 1010 | 0 | NUMBER USED IN SAMPLE ACCOUNTING PROCEDURE | 92110300
NORMANDY06 |  | NORMANDY RESERVOIR @ RILEY CR. EMBAYMENT | 1992-11-17 | 1010 | 0 | TEMPERATURE, WATER (DEGREES CENTIGRADE) | 14.01
NORMANDY06 |  | NORMANDY RESERVOIR @ RILEY CR. EMBAYMENT | 1992-11-17 | 1010 | 0 | DEPTH, MAXIMUM, OF SAMPLE (FEET) | 1
NORMANDY06 |  | NORMANDY RESERVOIR @ RILEY CR. EMBAYMENT | 1992-11-17 | 1010 | 0 | TURBIDITY, (JACKSON CANDLE UNITS) | 4.22
NORMANDY06 |  | NORMANDY RESERVOIR @ RILEY CR. EMBAYMENT | 1992-11-17 | 1010 | 0 | TRANSPARENCY, SECCHI DISC (INCHES) | 48
NORMANDY06 |  | NORMANDY RESERVOIR @ RILEY CR. EMBAYMENT | 1992-11-17 | 1010 | 0 | SPECIFIC CONDUCTANCE,FIELD (UMHOS/CM @ 25C) | 119
NORMANDY06 |  | NORMANDY RESERVOIR @ RILEY CR. EMBAYMENT | 1992-11-17 | 1010 | 0 | OXYGEN, DISSOLVED MG/L | 8.55
NORMANDY06 |  | NORMANDY RESERVOIR @ RILEY CR. EMBAYMENT | 1992-11-17 | 1010 | 0 | OXYGEN, DISSOLVED, PERCENT OF SATURATION % | 82.2115
NORMANDY06 |  | NORMANDY RESERVOIR @ RILEY CR. EMBAYMENT | 1992-11-17 | 1010 | 0 | PH (STANDARD UNITS) | 7.26
NORMANDY06 |  | NORMANDY RESERVOIR @ RILEY CR. EMBAYMENT | 1992-11-17 | 1010 | 0 | ALKALINITY, TOTAL (MG/L AS CACO3) | 42.7
NORMANDY06 |  | NORMANDY RESERVOIR @ RILEY CR. EMBAYMENT | 1992-11-17 | 1010 | 0 | RESIDUE, TOTAL NONFILTRABLE (MG/L) | 2
NORMANDY06 |  | NORMANDY RESERVOIR @ RILEY CR. EMBAYMENT | 1992-11-17 | 1010 | 0 | NITROGEN, ORGANIC, TOTAL (MG/L AS N) | 0.15
NORMANDY06 |  | NORMANDY RESERVOIR @ RILEY CR. EMBAYMENT | 1992-11-17 | 1010 | 0 | NITROGEN, AMMONIA, TOTAL (MG/L AS N) | 0.04
NORMANDY06 |  | NORMANDY RESERVOIR @ RILEY CR. EMBAYMENT | 1992-11-17 | 1010 | 0 | AMMONIA, UNIONZED (MG/L AS N) | 0.00018352
NORMANDY06 |  | NORMANDY RESERVOIR @ RILEY CR. EMBAYMENT | 1992-11-17 | 1010 | 0 | AMMONIA, UNIONIZED (CALC FR TEMP-PH-NH4) (MG/L) | 0.00022314
NORMANDY06 |  | NORMANDY RESERVOIR @ RILEY CR. EMBAYMENT | 1992-11-17 | 1010 | 0 | NITRITE PLUS NITRATE, TOTAL 1 DET. (MG/L AS N) | 0.01
NORMANDY06 |  | NORMANDY RESERVOIR @ RILEY CR. EMBAYMENT | 1992-11-17 | 1010 | 0 | NITROGEN, AMMONIA&ORG., TOTAL 1 DET (MG/L AS N) | 0.19
NORMANDY06 |  | NORMANDY RESERVOIR @ RILEY CR. EMBAYMENT | 1992-11-17 | 1010 | 0 | PHOSPHORUS, TOTAL (MG/L AS P) | 0.01
NORMANDY06 |  | NORMANDY RESERVOIR @ RILEY CR. EMBAYMENT | 1992-11-17 | 1010 | 0 | CARBON, TOTAL (MG/L AS C) | 5
NORMANDY06 |  | NORMANDY RESERVOIR @ RILEY CR. EMBAYMENT | 1992-11-17 | 1010 | 0 | HARDNESS, TOTAL (MG/L AS CACO3) | 60.5
NORMANDY06 |  | NORMANDY RESERVOIR @ RILEY CR. EMBAYMENT | 1992-11-17 | 1010 | 0 | CHLOROPHYLL A UG/L FLUOROMETRIC CORRECTED | 13.14
NORMANDY06 |  | NORMANDY RESERVOIR @ RILEY CR. EMBAYMENT | 1992-11-17 | 1010 | 0 | PHOSPHORUS,IN TOTAL ORTHOPHOSPHATE (MG/L AS P) | 0.01
NORMANDY06 |  | NORMANDY RESERVOIR @ RILEY CR. EMBAYMENT | 1992-11-17 | 1011 | 0 | NUMBER USED IN SAMPLE ACCOUNTING PROCEDURE | 92110300
NORMANDY06 |  | NORMANDY RESERVOIR @ RILEY CR. EMBAYMENT | 1992-11-17 | 1011 | 0 | TEMPERATURE, WATER (DEGREES CENTIGRADE) | 13.96
NORMANDY06 |  | NORMANDY RESERVOIR @ RILEY CR. EMBAYMENT | 1992-11-17 | 1011 | 0 | DEPTH, MAXIMUM, OF SAMPLE (FEET) | 3.3
NORMANDY06 |  | NORMANDY RESERVOIR @ RILEY CR. EMBAYMENT | 1992-11-17 | 1011 | 0 | SPECIFIC CONDUCTANCE,FIELD (UMHOS/CM @ 25C) | 120
NORMANDY06 |  | NORMANDY RESERVOIR @ RILEY CR. EMBAYMENT | 1992-11-17 | 1011 | 0 | OXYGEN, DISSOLVED MG/L | 8.5
NORMANDY06 |  | NORMANDY RESERVOIR @ RILEY CR. EMBAYMENT | 1992-11-17 | 1011 | 0 | OXYGEN, DISSOLVED, PERCENT OF SATURATION % | 81.7308
NORMANDY06 |  | NORMANDY RESERVOIR @ RILEY CR. EMBAYMENT | 1992-11-17 | 1011 | 0 | PH (STANDARD UNITS) | 7.13
NORMANDY06 |  | NORMANDY RESERVOIR @ RILEY CR. EMBAYMENT | 1992-11-17 | 1012 | 0 | NUMBER USED IN SAMPLE ACCOUNTING PROCEDURE | 92110300
NORMANDY06 |  | NORMANDY RESERVOIR @ RILEY CR. EMBAYMENT | 1992-11-17 | 1012 | 0 | TEMPERATURE, WATER (DEGREES CENTIGRADE) | 13.94
NORMANDY06 |  | NORMANDY RESERVOIR @ RILEY CR. EMBAYMENT | 1992-11-17 | 1012 | 0 | DEPTH, MAXIMUM, OF SAMPLE (FEET) | 6.6
NORMANDY06 |  | NORMANDY RESERVOIR @ RILEY CR. EMBAYMENT | 1992-11-17 | 1012 | 0 | SPECIFIC CONDUCTANCE,FIELD (UMHOS/CM @ 25C) | 120
NORMANDY06 |  | NORMANDY RESERVOIR @ RILEY CR. EMBAYMENT | 1992-11-17 | 1012 | 0 | OXYGEN, DISSOLVED MG/L | 8.42
NORMANDY06 |  | NORMANDY RESERVOIR @ RILEY CR. EMBAYMENT | 1992-11-17 | 1012 | 0 | OXYGEN, DISSOLVED, PERCENT OF SATURATION % | 80.9615
NORMANDY06 |  | NORMANDY RESERVOIR @ RILEY CR. EMBAYMENT | 1992-11-17 | 1012 | 0 | PH (STANDARD UNITS) | 7.09
NORMANDY06 |  | NORMANDY RESERVOIR @ RILEY CR. EMBAYMENT | 1992-11-17 | 1013 | 0 | NUMBER USED IN SAMPLE ACCOUNTING PROCEDURE | 92110300
NORMANDY06 |  | NORMANDY RESERVOIR @ RILEY CR. EMBAYMENT | 1992-11-17 | 1013 | 0 | TEMPERATURE, WATER (DEGREES CENTIGRADE) | 13.91
NORMANDY06 |  | NORMANDY RESERVOIR @ RILEY CR. EMBAYMENT | 1992-11-17 | 1013 | 0 | DEPTH, MAXIMUM, OF SAMPLE (FEET) | 9.8
NORMANDY06 |  | NORMANDY RESERVOIR @ RILEY CR. EMBAYMENT | 1992-11-17 | 1013 | 0 | SPECIFIC CONDUCTANCE,FIELD (UMHOS/CM @ 25C) | 120
NORMANDY06 |  | NORMANDY RESERVOIR @ RILEY CR. EMBAYMENT | 1992-11-17 | 1013 | 0 | OXYGEN, DISSOLVED MG/L | 8.39
NORMANDY06 |  | NORMANDY RESERVOIR @ RILEY CR. EMBAYMENT | 1992-11-17 | 1013 | 0 | OXYGEN, DISSOLVED, PERCENT OF SATURATION % | 80.673
NORMANDY06 |  | NORMANDY RESERVOIR @ RILEY CR. EMBAYMENT | 1992-11-17 | 1013 | 0 | PH (STANDARD UNITS) | 7.04
NORMANDY06 |  | NORMANDY RESERVOIR @ RILEY CR. EMBAYMENT | 1992-11-17 | 1014 | 0 | NUMBER USED IN SAMPLE ACCOUNTING PROCEDURE | 92110300
NORMANDY06 |  | NORMANDY RESERVOIR @ RILEY CR. EMBAYMENT | 1992-11-17 | 1014 | 0 | TEMPERATURE, WATER (DEGREES CENTIGRADE) | 13.91
NORMANDY06 |  | NORMANDY RESERVOIR @ RILEY CR. EMBAYMENT | 1992-11-17 | 1014 | 0 | DEPTH, MAXIMUM, OF SAMPLE (FEET) | 13.1
NORMANDY06 |  | NORMANDY RESERVOIR @ RILEY CR. EMBAYMENT | 1992-11-17 | 1014 | 0 | SPECIFIC CONDUCTANCE,FIELD (UMHOS/CM @ 25C) | 119
NORMANDY06 |  | NORMANDY RESERVOIR @ RILEY CR. EMBAYMENT | 1992-11-17 | 1014 | 0 | OXYGEN, DISSOLVED MG/L | 8.27
NORMANDY06 |  | NORMANDY RESERVOIR @ RILEY CR. EMBAYMENT | 1992-11-17 | 1014 | 0 | OXYGEN, DISSOLVED, PERCENT OF SATURATION % | 79.5192
NORMANDY06 |  | NORMANDY RESERVOIR @ RILEY CR. EMBAYMENT | 1992-11-17 | 1014 | 0 | PH (STANDARD UNITS) | 7.02
NORMANDY06 |  | NORMANDY RESERVOIR @ RILEY CR. EMBAYMENT | 1992-11-17 | 1015 | 0 | NUMBER USED IN SAMPLE ACCOUNTING PROCEDURE | 92110300
NORMANDY06 |  | NORMANDY RESERVOIR @ RILEY CR. EMBAYMENT | 1992-11-17 | 1015 | 0 | TEMPERATURE, WATER (DEGREES CENTIGRADE) | 13.88
NORMANDY06 |  | NORMANDY RESERVOIR @ RILEY CR. EMBAYMENT | 1992-11-17 | 1015 | 0 | DEPTH, MAXIMUM, OF SAMPLE (FEET) | 16.4
NORMANDY06 |  | NORMANDY RESERVOIR @ RILEY CR. EMBAYMENT | 1992-11-17 | 1015 | 0 | SPECIFIC CONDUCTANCE,FIELD (UMHOS/CM @ 25C) | 119
NORMANDY06 |  | NORMANDY RESERVOIR @ RILEY CR. EMBAYMENT | 1992-11-17 | 1015 | 0 | OXYGEN, DISSOLVED MG/L | 8.34
NORMANDY06 |  | NORMANDY RESERVOIR @ RILEY CR. EMBAYMENT | 1992-11-17 | 1015 | 0 | OXYGEN, DISSOLVED, PERCENT OF SATURATION % | 80.1923
NORMANDY06 |  | NORMANDY RESERVOIR @ RILEY CR. EMBAYMENT | 1992-11-17 | 1015 | 0 | PH (STANDARD UNITS) | 6.98
NORMANDY06 |  | NORMANDY RESERVOIR @ RILEY CR. EMBAYMENT | 1992-11-17 | 1016 | 0 | NUMBER USED IN SAMPLE ACCOUNTING PROCEDURE | 92110300
NORMANDY06 |  | NORMANDY RESERVOIR @ RILEY CR. EMBAYMENT | 1992-11-17 | 1016 | 0 | TEMPERATURE, WATER (DEGREES CENTIGRADE) | 13.87
NORMANDY06 |  | NORMANDY RESERVOIR @ RILEY CR. EMBAYMENT | 1992-11-17 | 1016 | 0 | DEPTH, MAXIMUM, OF SAMPLE (FEET) | 19.7
NORMANDY06 |  | NORMANDY RESERVOIR @ RILEY CR. EMBAYMENT | 1992-11-17 | 1016 | 0 | SPECIFIC CONDUCTANCE,FIELD (UMHOS/CM @ 25C) | 119
NORMANDY06 |  | NORMANDY RESERVOIR @ RILEY CR. EMBAYMENT | 1992-11-17 | 1016 | 0 | OXYGEN, DISSOLVED MG/L | 8.35
NORMANDY06 |  | NORMANDY RESERVOIR @ RILEY CR. EMBAYMENT | 1992-11-17 | 1016 | 0 | OXYGEN, DISSOLVED, PERCENT OF SATURATION % | 80.2884
NORMANDY06 |  | NORMANDY RESERVOIR @ RILEY CR. EMBAYMENT | 1992-11-17 | 1016 | 0 | PH (STANDARD UNITS) | 6.95
NORMANDY06 |  | NORMANDY RESERVOIR @ RILEY CR. EMBAYMENT | 1992-11-17 | 1017 | 0 | NUMBER USED IN SAMPLE ACCOUNTING PROCEDURE | 92110300
NORMANDY06 |  | NORMANDY RESERVOIR @ RILEY CR. EMBAYMENT | 1992-11-17 | 1017 | 0 | TEMPERATURE, WATER (DEGREES CENTIGRADE) | 13.86
NORMANDY06 |  | NORMANDY RESERVOIR @ RILEY CR. EMBAYMENT | 1992-11-17 | 1017 | 0 | DEPTH, MAXIMUM, OF SAMPLE (FEET) | 23
NORMANDY06 |  | NORMANDY RESERVOIR @ RILEY CR. EMBAYMENT | 1992-11-17 | 1017 | 0 | SPECIFIC CONDUCTANCE,FIELD (UMHOS/CM @ 25C) | 119
NORMANDY06 |  | NORMANDY RESERVOIR @ RILEY CR. EMBAYMENT | 1992-11-17 | 1017 | 0 | OXYGEN, DISSOLVED MG/L | 8.35
NORMANDY06 |  | NORMANDY RESERVOIR @ RILEY CR. EMBAYMENT | 1992-11-17 | 1017 | 0 | OXYGEN, DISSOLVED, PERCENT OF SATURATION % | 80.2884
NORMANDY06 |  | NORMANDY RESERVOIR @ RILEY CR. EMBAYMENT | 1992-11-17 | 1017 | 0 | PH (STANDARD UNITS) | 6.94
NORMANDY06 |  | NORMANDY RESERVOIR @ RILEY CR. EMBAYMENT | 1992-11-17 | 1018 | 0 | NUMBER USED IN SAMPLE ACCOUNTING PROCEDURE | 92110300
NORMANDY06 |  | NORMANDY RESERVOIR @ RILEY CR. EMBAYMENT | 1992-11-17 | 1018 | 0 | TEMPERATURE, WATER (DEGREES CENTIGRADE) | 13.82
NORMANDY06 |  | NORMANDY RESERVOIR @ RILEY CR. EMBAYMENT | 1992-11-17 | 1018 | 0 | DEPTH, MAXIMUM, OF SAMPLE (FEET) | 26.2
NORMANDY06 |  | NORMANDY RESERVOIR @ RILEY CR. EMBAYMENT | 1992-11-17 | 1018 | 0 | TURBIDITY, (JACKSON CANDLE UNITS) | 4.1
NORMANDY06 |  | NORMANDY RESERVOIR @ RILEY CR. EMBAYMENT | 1992-11-17 | 1018 | 0 | SPECIFIC CONDUCTANCE,FIELD (UMHOS/CM @ 25C) | 119
NORMANDY06 |  | NORMANDY RESERVOIR @ RILEY CR. EMBAYMENT | 1992-11-17 | 1018 | 0 | OXYGEN, DISSOLVED MG/L | 8.31
NORMANDY06 |  | NORMANDY RESERVOIR @ RILEY CR. EMBAYMENT | 1992-11-17 | 1018 | 0 | OXYGEN, DISSOLVED, PERCENT OF SATURATION % | 79.9038
NORMANDY06 |  | NORMANDY RESERVOIR @ RILEY CR. EMBAYMENT | 1992-11-17 | 1018 | 0 | PH (STANDARD UNITS) | 6.92
NORMANDY06 |  | NORMANDY RESERVOIR @ RILEY CR. EMBAYMENT | 1992-11-17 | 1018 | 0 | ALKALINITY, TOTAL (MG/L AS CACO3) | 50.3
NORMANDY06 |  | NORMANDY RESERVOIR @ RILEY CR. EMBAYMENT | 1992-11-17 | 1018 | 0 | RESIDUE, TOTAL NONFILTRABLE (MG/L) | 6
NORMANDY06 |  | NORMANDY RESERVOIR @ RILEY CR. EMBAYMENT | 1992-11-17 | 1018 | 0 | NITROGEN, ORGANIC, TOTAL (MG/L AS N) | 0.2
NORMANDY06 |  | NORMANDY RESERVOIR @ RILEY CR. EMBAYMENT | 1992-11-17 | 1018 | 0 | NITROGEN, AMMONIA, TOTAL (MG/L AS N) | 0.04
NORMANDY06 |  | NORMANDY RESERVOIR @ RILEY CR. EMBAYMENT | 1992-11-17 | 1018 | 0 | AMMONIA, UNIONZED (MG/L AS N) | 8.2886e-05
NORMANDY06 |  | NORMANDY RESERVOIR @ RILEY CR. EMBAYMENT | 1992-11-17 | 1018 | 0 | AMMONIA, UNIONIZED (CALC FR TEMP-PH-NH4) (MG/L) | 0.00010078
NORMANDY06 |  | NORMANDY RESERVOIR @ RILEY CR. EMBAYMENT | 1992-11-17 | 1018 | 0 | NITRITE PLUS NITRATE, TOTAL 1 DET. (MG/L AS N) | 0.01
NORMANDY06 |  | NORMANDY RESERVOIR @ RILEY CR. EMBAYMENT | 1992-11-17 | 1018 | 0 | NITROGEN, AMMONIA&ORG., TOTAL 1 DET (MG/L AS N) | 0.24
NORMANDY06 |  | NORMANDY RESERVOIR @ RILEY CR. EMBAYMENT | 1992-11-17 | 1018 | 0 | PHOSPHORUS, TOTAL (MG/L AS P) | 0.01
NORMANDY06 |  | NORMANDY RESERVOIR @ RILEY CR. EMBAYMENT | 1992-11-17 | 1018 | 0 | CARBON, TOTAL (MG/L AS C) | 5
NORMANDY06 |  | NORMANDY RESERVOIR @ RILEY CR. EMBAYMENT | 1992-11-17 | 1018 | 0 | HARDNESS, TOTAL (MG/L AS CACO3) | 66.3
NORMANDY06 |  | NORMANDY RESERVOIR @ RILEY CR. EMBAYMENT | 1992-11-17 | 1018 | 0 | PHOSPHORUS,IN TOTAL ORTHOPHOSPHATE (MG/L AS P) | 0.01
NORMANDY06 |  | NORMANDY RESERVOIR @ RILEY CR. EMBAYMENT | 1992-11-17 | 1019 | 0 | NUMBER USED IN SAMPLE ACCOUNTING PROCEDURE | 92110300
NORMANDY06 |  | NORMANDY RESERVOIR @ RILEY CR. EMBAYMENT | 1992-11-17 | 1019 | 0 | TEMPERATURE, WATER (DEGREES CENTIGRADE) | 13.85
NORMANDY06 |  | NORMANDY RESERVOIR @ RILEY CR. EMBAYMENT | 1992-11-17 | 1019 | 0 | DEPTH, MAXIMUM, OF SAMPLE (FEET) | 29.5
NORMANDY06 |  | NORMANDY RESERVOIR @ RILEY CR. EMBAYMENT | 1992-11-17 | 1019 | 0 | SPECIFIC CONDUCTANCE,FIELD (UMHOS/CM @ 25C) | 118
NORMANDY06 |  | NORMANDY RESERVOIR @ RILEY CR. EMBAYMENT | 1992-11-17 | 1019 | 0 | OXYGEN, DISSOLVED MG/L | 8.3
NORMANDY06 |  | NORMANDY RESERVOIR @ RILEY CR. EMBAYMENT | 1992-11-17 | 1019 | 0 | OXYGEN, DISSOLVED, PERCENT OF SATURATION % | 79.8077
NORMANDY06 |  | NORMANDY RESERVOIR @ RILEY CR. EMBAYMENT | 1992-11-17 | 1019 | 0 | PH (STANDARD UNITS) | 6.92
NORMANDY06 |  | NORMANDY RESERVOIR @ RILEY CR. EMBAYMENT | 1992-11-17 | 1020 | 0 | NUMBER USED IN SAMPLE ACCOUNTING PROCEDURE | 92110300
NORMANDY06 |  | NORMANDY RESERVOIR @ RILEY CR. EMBAYMENT | 1992-11-17 | 1020 | 0 | TEMPERATURE, WATER (DEGREES CENTIGRADE) | 13.84
NORMANDY06 |  | NORMANDY RESERVOIR @ RILEY CR. EMBAYMENT | 1992-11-17 | 1020 | 0 | DEPTH, MAXIMUM, OF SAMPLE (FEET) | 32.8
NORMANDY06 |  | NORMANDY RESERVOIR @ RILEY CR. EMBAYMENT | 1992-11-17 | 1020 | 0 | SPECIFIC CONDUCTANCE,FIELD (UMHOS/CM @ 25C) | 118
NORMANDY06 |  | NORMANDY RESERVOIR @ RILEY CR. EMBAYMENT | 1992-11-17 | 1020 | 0 | OXYGEN, DISSOLVED MG/L | 8.27
NORMANDY06 |  | NORMANDY RESERVOIR @ RILEY CR. EMBAYMENT | 1992-11-17 | 1020 | 0 | OXYGEN, DISSOLVED, PERCENT OF SATURATION % | 79.5192
NORMANDY06 |  | NORMANDY RESERVOIR @ RILEY CR. EMBAYMENT | 1992-11-17 | 1020 | 0 | PH (STANDARD UNITS) | 6.92
NORMANDY06 |  | NORMANDY RESERVOIR @ RILEY CR. EMBAYMENT | 1992-11-17 | 1021 | 0 | NUMBER USED IN SAMPLE ACCOUNTING PROCEDURE | 92110300
NORMANDY06 |  | NORMANDY RESERVOIR @ RILEY CR. EMBAYMENT | 1992-11-17 | 1021 | 0 | TEMPERATURE, WATER (DEGREES CENTIGRADE) | 13.82
NORMANDY06 |  | NORMANDY RESERVOIR @ RILEY CR. EMBAYMENT | 1992-11-17 | 1021 | 0 | DEPTH, MAXIMUM, OF SAMPLE (FEET) | 36.1
NORMANDY06 |  | NORMANDY RESERVOIR @ RILEY CR. EMBAYMENT | 1992-11-17 | 1021 | 0 | SPECIFIC CONDUCTANCE,FIELD (UMHOS/CM @ 25C) | 118
NORMANDY06 |  | NORMANDY RESERVOIR @ RILEY CR. EMBAYMENT | 1992-11-17 | 1021 | 0 | OXYGEN, DISSOLVED MG/L | 8.28
NORMANDY06 |  | NORMANDY RESERVOIR @ RILEY CR. EMBAYMENT | 1992-11-17 | 1021 | 0 | OXYGEN, DISSOLVED, PERCENT OF SATURATION % | 79.6154
NORMANDY06 |  | NORMANDY RESERVOIR @ RILEY CR. EMBAYMENT | 1992-11-17 | 1021 | 0 | PH (STANDARD UNITS) | 6.91
NORMANDY06 |  | NORMANDY RESERVOIR @ RILEY CR. EMBAYMENT | 1992-11-17 | 1022 | 0 | NUMBER USED IN SAMPLE ACCOUNTING PROCEDURE | 92110300
NORMANDY06 |  | NORMANDY RESERVOIR @ RILEY CR. EMBAYMENT | 1992-11-17 | 1022 | 0 | TEMPERATURE, WATER (DEGREES CENTIGRADE) | 13.79
NORMANDY06 |  | NORMANDY RESERVOIR @ RILEY CR. EMBAYMENT | 1992-11-17 | 1022 | 0 | DEPTH, MAXIMUM, OF SAMPLE (FEET) | 39.4
NORMANDY06 |  | NORMANDY RESERVOIR @ RILEY CR. EMBAYMENT | 1992-11-17 | 1022 | 0 | SPECIFIC CONDUCTANCE,FIELD (UMHOS/CM @ 25C) | 121
NORMANDY06 |  | NORMANDY RESERVOIR @ RILEY CR. EMBAYMENT | 1992-11-17 | 1022 | 0 | OXYGEN, DISSOLVED MG/L | 8.44
NORMANDY06 |  | NORMANDY RESERVOIR @ RILEY CR. EMBAYMENT | 1992-11-17 | 1022 | 0 | OXYGEN, DISSOLVED, PERCENT OF SATURATION % | 81.1538
NORMANDY06 |  | NORMANDY RESERVOIR @ RILEY CR. EMBAYMENT | 1992-11-17 | 1022 | 0 | PH (STANDARD UNITS) | 6.92
NORMANDY06 |  | NORMANDY RESERVOIR @ RILEY CR. EMBAYMENT | 1992-11-17 | 1023 | 0 | NUMBER USED IN SAMPLE ACCOUNTING PROCEDURE | 92110300
NORMANDY06 |  | NORMANDY RESERVOIR @ RILEY CR. EMBAYMENT | 1992-11-17 | 1023 | 0 | TEMPERATURE, WATER (DEGREES CENTIGRADE) | 13.71
NORMANDY06 |  | NORMANDY RESERVOIR @ RILEY CR. EMBAYMENT | 1992-11-17 | 1023 | 0 | DEPTH, MAXIMUM, OF SAMPLE (FEET) | 42.7
NORMANDY06 |  | NORMANDY RESERVOIR @ RILEY CR. EMBAYMENT | 1992-11-17 | 1023 | 0 | SPECIFIC CONDUCTANCE,FIELD (UMHOS/CM @ 25C) | 122
NORMANDY06 |  | NORMANDY RESERVOIR @ RILEY CR. EMBAYMENT | 1992-11-17 | 1023 | 0 | OXYGEN, DISSOLVED MG/L | 8.73
NORMANDY06 |  | NORMANDY RESERVOIR @ RILEY CR. EMBAYMENT | 1992-11-17 | 1023 | 0 | OXYGEN, DISSOLVED, PERCENT OF SATURATION % | 83.9423
NORMANDY06 |  | NORMANDY RESERVOIR @ RILEY CR. EMBAYMENT | 1992-11-17 | 1023 | 0 | PH (STANDARD UNITS) | 6.97
NORMANDY06 |  | NORMANDY RESERVOIR @ RILEY CR. EMBAYMENT | 1992-11-17 | 1024 | 0 | NUMBER USED IN SAMPLE ACCOUNTING PROCEDURE | 92110300
NORMANDY06 |  | NORMANDY RESERVOIR @ RILEY CR. EMBAYMENT | 1992-11-17 | 1024 | 0 | TEMPERATURE, WATER (DEGREES CENTIGRADE) | 13.39
NORMANDY06 |  | NORMANDY RESERVOIR @ RILEY CR. EMBAYMENT | 1992-11-17 | 1024 | 0 | DEPTH, MAXIMUM, OF SAMPLE (FEET) | 45.9
NORMANDY06 |  | NORMANDY RESERVOIR @ RILEY CR. EMBAYMENT | 1992-11-17 | 1024 | 0 | SPECIFIC CONDUCTANCE,FIELD (UMHOS/CM @ 25C) | 125
NORMANDY06 |  | NORMANDY RESERVOIR @ RILEY CR. EMBAYMENT | 1992-11-17 | 1024 | 0 | OXYGEN, DISSOLVED MG/L | 9.03
NORMANDY06 |  | NORMANDY RESERVOIR @ RILEY CR. EMBAYMENT | 1992-11-17 | 1024 | 0 | OXYGEN, DISSOLVED, PERCENT OF SATURATION % | 85.1887
NORMANDY06 |  | NORMANDY RESERVOIR @ RILEY CR. EMBAYMENT | 1992-11-17 | 1024 | 0 | PH (STANDARD UNITS) | 7.02
NORMANDY06 |  | NORMANDY RESERVOIR @ RILEY CR. EMBAYMENT | 1992-11-17 | 1025 | 0 | NUMBER USED IN SAMPLE ACCOUNTING PROCEDURE | 92110300
NORMANDY06 |  | NORMANDY RESERVOIR @ RILEY CR. EMBAYMENT | 1992-11-17 | 1025 | 0 | TEMPERATURE, WATER (DEGREES CENTIGRADE) | 13.25
NORMANDY06 |  | NORMANDY RESERVOIR @ RILEY CR. EMBAYMENT | 1992-11-17 | 1025 | 0 | DEPTH, MAXIMUM, OF SAMPLE (FEET) | 49.2
NORMANDY06 |  | NORMANDY RESERVOIR @ RILEY CR. EMBAYMENT | 1992-11-17 | 1025 | 0 | SPECIFIC CONDUCTANCE,FIELD (UMHOS/CM @ 25C) | 126
NORMANDY06 |  | NORMANDY RESERVOIR @ RILEY CR. EMBAYMENT | 1992-11-17 | 1025 | 0 | OXYGEN, DISSOLVED MG/L | 9.04
NORMANDY06 |  | NORMANDY RESERVOIR @ RILEY CR. EMBAYMENT | 1992-11-17 | 1025 | 0 | OXYGEN, DISSOLVED, PERCENT OF SATURATION % | 85.283
NORMANDY06 |  | NORMANDY RESERVOIR @ RILEY CR. EMBAYMENT | 1992-11-17 | 1025 | 0 | PH (STANDARD UNITS) | 7.06
NORMANDY06 |  | NORMANDY RESERVOIR @ RILEY CR. EMBAYMENT | 1992-11-17 | 1026 | 0 | NUMBER USED IN SAMPLE ACCOUNTING PROCEDURE | 92110300
NORMANDY06 |  | NORMANDY RESERVOIR @ RILEY CR. EMBAYMENT | 1992-11-17 | 1026 | 0 | TEMPERATURE, WATER (DEGREES CENTIGRADE) | 13.24
NORMANDY06 |  | NORMANDY RESERVOIR @ RILEY CR. EMBAYMENT | 1992-11-17 | 1026 | 0 | DEPTH, MAXIMUM, OF SAMPLE (FEET) | 52.5
NORMANDY06 |  | NORMANDY RESERVOIR @ RILEY CR. EMBAYMENT | 1992-11-17 | 1026 | 0 | TURBIDITY, (JACKSON CANDLE UNITS) | 4.01
NORMANDY06 |  | NORMANDY RESERVOIR @ RILEY CR. EMBAYMENT | 1992-11-17 | 1026 | 0 | SPECIFIC CONDUCTANCE,FIELD (UMHOS/CM @ 25C) | 128
NORMANDY06 |  | NORMANDY RESERVOIR @ RILEY CR. EMBAYMENT | 1992-11-17 | 1026 | 0 | OXYGEN, DISSOLVED MG/L | 9.12
NORMANDY06 |  | NORMANDY RESERVOIR @ RILEY CR. EMBAYMENT | 1992-11-17 | 1026 | 0 | OXYGEN, DISSOLVED, PERCENT OF SATURATION % | 86.0377
NORMANDY06 |  | NORMANDY RESERVOIR @ RILEY CR. EMBAYMENT | 1992-11-17 | 1026 | 0 | PH (STANDARD UNITS) | 7.07
NORMANDY06 |  | NORMANDY RESERVOIR @ RILEY CR. EMBAYMENT | 1992-11-17 | 1026 | 0 | ALKALINITY, TOTAL (MG/L AS CACO3) | 50.4
NORMANDY06 |  | NORMANDY RESERVOIR @ RILEY CR. EMBAYMENT | 1992-11-17 | 1026 | 0 | RESIDUE, TOTAL NONFILTRABLE (MG/L) | 5
NORMANDY06 |  | NORMANDY RESERVOIR @ RILEY CR. EMBAYMENT | 1992-11-17 | 1026 | 0 | NITROGEN, ORGANIC, TOTAL (MG/L AS N) | 0.28
NORMANDY06 |  | NORMANDY RESERVOIR @ RILEY CR. EMBAYMENT | 1992-11-17 | 1026 | 0 | NITROGEN, AMMONIA, TOTAL (MG/L AS N) | 0.05
NORMANDY06 |  | NORMANDY RESERVOIR @ RILEY CR. EMBAYMENT | 1992-11-17 | 1026 | 0 | AMMONIA, UNIONZED (MG/L AS N) | 0.0001399
NORMANDY06 |  | NORMANDY RESERVOIR @ RILEY CR. EMBAYMENT | 1992-11-17 | 1026 | 0 | AMMONIA, UNIONIZED (CALC FR TEMP-PH-NH4) (MG/L) | 0.0001701
NORMANDY06 |  | NORMANDY RESERVOIR @ RILEY CR. EMBAYMENT | 1992-11-17 | 1026 | 0 | NITRITE PLUS NITRATE, TOTAL 1 DET. (MG/L AS N) | 0.01
NORMANDY06 |  | NORMANDY RESERVOIR @ RILEY CR. EMBAYMENT | 1992-11-17 | 1026 | 0 | NITROGEN, AMMONIA&ORG., TOTAL 1 DET (MG/L AS N) | 0.33
NORMANDY06 |  | NORMANDY RESERVOIR @ RILEY CR. EMBAYMENT | 1992-11-17 | 1026 | 0 | PHOSPHORUS, TOTAL (MG/L AS P) | 0.01
NORMANDY06 |  | NORMANDY RESERVOIR @ RILEY CR. EMBAYMENT | 1992-11-17 | 1026 | 0 | CARBON, TOTAL (MG/L AS C) | 5
NORMANDY06 |  | NORMANDY RESERVOIR @ RILEY CR. EMBAYMENT | 1992-11-17 | 1026 | 0 | HARDNESS, TOTAL (MG/L AS CACO3) | 67.3
NORMANDY06 |  | NORMANDY RESERVOIR @ RILEY CR. EMBAYMENT | 1992-11-17 | 1026 | 0 | IRON, TOTAL (UG/L AS FE) | 204
NORMANDY06 |  | NORMANDY RESERVOIR @ RILEY CR. EMBAYMENT | 1992-11-17 | 1026 | 0 | MANGANESE, TOTAL (UG/L AS MN) | 59
NORMANDY06 |  | NORMANDY RESERVOIR @ RILEY CR. EMBAYMENT | 1992-11-17 | 1026 | 0 | ZINC, TOTAL (UG/L AS ZN) | 2
NORMANDY06 |  | NORMANDY RESERVOIR @ RILEY CR. EMBAYMENT | 1992-11-17 | 1026 | 0 | PHOSPHORUS,IN TOTAL ORTHOPHOSPHATE (MG/L AS P) | 0.01
NORMANDY06 |  | NORMANDY RESERVOIR @ RILEY CR. EMBAYMENT | 1992-11-17 | 1027 | 0 | NUMBER USED IN SAMPLE ACCOUNTING PROCEDURE | 92110300
NORMANDY06 |  | NORMANDY RESERVOIR @ RILEY CR. EMBAYMENT | 1992-11-17 | 1027 | 0 | DEPTH, MAXIMUM, OF SAMPLE (FEET) | 52.5
NORMANDY06 |  | NORMANDY RESERVOIR @ RILEY CR. EMBAYMENT | 1992-11-17 | 1027 | 0 | TURBIDITY, (JACKSON CANDLE UNITS) | 4.64
NORMANDY06 |  | NORMANDY RESERVOIR @ RILEY CR. EMBAYMENT | 1992-11-17 | 1027 | 0 | ALKALINITY, TOTAL (MG/L AS CACO3) | 50
NORMANDY06 |  | NORMANDY RESERVOIR @ RILEY CR. EMBAYMENT | 1992-11-17 | 1027 | 0 | RESIDUE, TOTAL NONFILTRABLE (MG/L) | 8
NORMANDY06 |  | NORMANDY RESERVOIR @ RILEY CR. EMBAYMENT | 1992-11-17 | 1027 | 0 | NITROGEN, ORGANIC, TOTAL (MG/L AS N) | 0.16
NORMANDY06 |  | NORMANDY RESERVOIR @ RILEY CR. EMBAYMENT | 1992-11-17 | 1027 | 0 | NITROGEN, AMMONIA, TOTAL (MG/L AS N) | 0.09
NORMANDY06 |  | NORMANDY RESERVOIR @ RILEY CR. EMBAYMENT | 1992-11-17 | 1027 | 0 | NITRITE PLUS NITRATE, TOTAL 1 DET. (MG/L AS N) | 0.01
NORMANDY06 |  | NORMANDY RESERVOIR @ RILEY CR. EMBAYMENT | 1992-11-17 | 1027 | 0 | NITROGEN, AMMONIA&ORG., TOTAL 1 DET (MG/L AS N) | 0.25
NORMANDY06 |  | NORMANDY RESERVOIR @ RILEY CR. EMBAYMENT | 1992-11-17 | 1027 | 0 | PHOSPHORUS, TOTAL (MG/L AS P) | 0.01
NORMANDY06 |  | NORMANDY RESERVOIR @ RILEY CR. EMBAYMENT | 1992-11-17 | 1027 | 0 | CARBON, TOTAL (MG/L AS C) | 5
NORMANDY06 |  | NORMANDY RESERVOIR @ RILEY CR. EMBAYMENT | 1992-11-17 | 1027 | 0 | HARDNESS, TOTAL (MG/L AS CACO3) | 64.1
NORMANDY06 |  | NORMANDY RESERVOIR @ RILEY CR. EMBAYMENT | 1992-11-17 | 1027 | 0 | IRON, TOTAL (UG/L AS FE) | 197
NORMANDY06 |  | NORMANDY RESERVOIR @ RILEY CR. EMBAYMENT | 1992-11-17 | 1027 | 0 | MANGANESE, TOTAL (UG/L AS MN) | 58
NORMANDY06 |  | NORMANDY RESERVOIR @ RILEY CR. EMBAYMENT | 1992-11-17 | 1027 | 0 | ZINC, TOTAL (UG/L AS ZN) | 4
NORMANDY06 |  | NORMANDY RESERVOIR @ RILEY CR. EMBAYMENT | 1992-11-17 | 1027 | 0 | PHOSPHORUS,IN TOTAL ORTHOPHOSPHATE (MG/L AS P) | 0.01
NORMANDY06 |  | NORMANDY RESERVOIR @ RILEY CR. EMBAYMENT | 1992-12-15 | 1020 | 0 | NUMBER USED IN SAMPLE ACCOUNTING PROCEDURE | 92120200
NORMANDY06 |  | NORMANDY RESERVOIR @ RILEY CR. EMBAYMENT | 1992-12-15 | 1020 | 0 | TEMPERATURE, WATER (DEGREES CENTIGRADE) | 9.12
NORMANDY06 |  | NORMANDY RESERVOIR @ RILEY CR. EMBAYMENT | 1992-12-15 | 1020 | 0 | DEPTH, MAXIMUM, OF SAMPLE (FEET) | 1
NORMANDY06 |  | NORMANDY RESERVOIR @ RILEY CR. EMBAYMENT | 1992-12-15 | 1020 | 0 | TURBIDITY, (JACKSON CANDLE UNITS) | 4.2
NORMANDY06 |  | NORMANDY RESERVOIR @ RILEY CR. EMBAYMENT | 1992-12-15 | 1020 | 0 | SPECIFIC CONDUCTANCE,FIELD (UMHOS/CM @ 25C) | 119
NORMANDY06 |  | NORMANDY RESERVOIR @ RILEY CR. EMBAYMENT | 1992-12-15 | 1020 | 0 | OXYGEN, DISSOLVED MG/L | 10.1
NORMANDY06 |  | NORMANDY RESERVOIR @ RILEY CR. EMBAYMENT | 1992-12-15 | 1020 | 0 | OXYGEN, DISSOLVED, PERCENT OF SATURATION % | 87.0689
NORMANDY06 |  | NORMANDY RESERVOIR @ RILEY CR. EMBAYMENT | 1992-12-15 | 1020 | 0 | PH (STANDARD UNITS) | 6.72
NORMANDY06 |  | NORMANDY RESERVOIR @ RILEY CR. EMBAYMENT | 1992-12-15 | 1020 | 0 | ALKALINITY, TOTAL (MG/L AS CACO3) | 48.8
NORMANDY06 |  | NORMANDY RESERVOIR @ RILEY CR. EMBAYMENT | 1992-12-15 | 1020 | 0 | RESIDUE, TOTAL NONFILTRABLE (MG/L) | 10
NORMANDY06 |  | NORMANDY RESERVOIR @ RILEY CR. EMBAYMENT | 1992-12-15 | 1020 | 0 | NITROGEN, ORGANIC, TOTAL (MG/L AS N) | 0.24
NORMANDY06 |  | NORMANDY RESERVOIR @ RILEY CR. EMBAYMENT | 1992-12-15 | 1020 | 0 | NITROGEN, AMMONIA, TOTAL (MG/L AS N) | 0.02
NORMANDY06 |  | NORMANDY RESERVOIR @ RILEY CR. EMBAYMENT | 1992-12-15 | 1020 | 0 | AMMONIA, UNIONZED (MG/L AS N) | 1.818e-05
NORMANDY06 |  | NORMANDY RESERVOIR @ RILEY CR. EMBAYMENT | 1992-12-15 | 1020 | 0 | AMMONIA, UNIONIZED (CALC FR TEMP-PH-NH4) (MG/L) | 2.2105e-05
NORMANDY06 |  | NORMANDY RESERVOIR @ RILEY CR. EMBAYMENT | 1992-12-15 | 1020 | 0 | NITRITE PLUS NITRATE, TOTAL 1 DET. (MG/L AS N) | 0.14
NORMANDY06 |  | NORMANDY RESERVOIR @ RILEY CR. EMBAYMENT | 1992-12-15 | 1020 | 0 | NITROGEN, AMMONIA&ORG., TOTAL 1 DET (MG/L AS N) | 0.24
NORMANDY06 |  | NORMANDY RESERVOIR @ RILEY CR. EMBAYMENT | 1992-12-15 | 1020 | 0 | PHOSPHORUS, TOTAL (MG/L AS P) | 0.01
NORMANDY06 |  | NORMANDY RESERVOIR @ RILEY CR. EMBAYMENT | 1992-12-15 | 1020 | 0 | CARBON, TOTAL (MG/L AS C) | 5
NORMANDY06 |  | NORMANDY RESERVOIR @ RILEY CR. EMBAYMENT | 1992-12-15 | 1020 | 0 | HARDNESS, TOTAL (MG/L AS CACO3) | 58.8
NORMANDY06 |  | NORMANDY RESERVOIR @ RILEY CR. EMBAYMENT | 1992-12-15 | 1020 | 0 | CHLOROPHYLL A UG/L FLUOROMETRIC CORRECTED | 13.61
NORMANDY06 |  | NORMANDY RESERVOIR @ RILEY CR. EMBAYMENT | 1992-12-15 | 1020 | 0 | PHOSPHORUS,IN TOTAL ORTHOPHOSPHATE (MG/L AS P) | 0.01
NORMANDY06 |  | NORMANDY RESERVOIR @ RILEY CR. EMBAYMENT | 1992-12-15 | 1021 | 0 | NUMBER USED IN SAMPLE ACCOUNTING PROCEDURE | 92120200
NORMANDY06 |  | NORMANDY RESERVOIR @ RILEY CR. EMBAYMENT | 1992-12-15 | 1021 | 0 | TEMPERATURE, WATER (DEGREES CENTIGRADE) | 9.04
NORMANDY06 |  | NORMANDY RESERVOIR @ RILEY CR. EMBAYMENT | 1992-12-15 | 1021 | 0 | DEPTH, MAXIMUM, OF SAMPLE (FEET) | 3.3
NORMANDY06 |  | NORMANDY RESERVOIR @ RILEY CR. EMBAYMENT | 1992-12-15 | 1021 | 0 | SPECIFIC CONDUCTANCE,FIELD (UMHOS/CM @ 25C) | 119
NORMANDY06 |  | NORMANDY RESERVOIR @ RILEY CR. EMBAYMENT | 1992-12-15 | 1021 | 0 | OXYGEN, DISSOLVED MG/L | 9.96
NORMANDY06 |  | NORMANDY RESERVOIR @ RILEY CR. EMBAYMENT | 1992-12-15 | 1021 | 0 | OXYGEN, DISSOLVED, PERCENT OF SATURATION % | 85.862
NORMANDY06 |  | NORMANDY RESERVOIR @ RILEY CR. EMBAYMENT | 1992-12-15 | 1021 | 0 | PH (STANDARD UNITS) | 6.82
NORMANDY06 |  | NORMANDY RESERVOIR @ RILEY CR. EMBAYMENT | 1992-12-15 | 1022 | 0 | NUMBER USED IN SAMPLE ACCOUNTING PROCEDURE | 92120200
NORMANDY06 |  | NORMANDY RESERVOIR @ RILEY CR. EMBAYMENT | 1992-12-15 | 1022 | 0 | TEMPERATURE, WATER (DEGREES CENTIGRADE) | 8.96
NORMANDY06 |  | NORMANDY RESERVOIR @ RILEY CR. EMBAYMENT | 1992-12-15 | 1022 | 0 | DEPTH, MAXIMUM, OF SAMPLE (FEET) | 6.6
NORMANDY06 |  | NORMANDY RESERVOIR @ RILEY CR. EMBAYMENT | 1992-12-15 | 1022 | 0 | SPECIFIC CONDUCTANCE,FIELD (UMHOS/CM @ 25C) | 119
NORMANDY06 |  | NORMANDY RESERVOIR @ RILEY CR. EMBAYMENT | 1992-12-15 | 1022 | 0 | OXYGEN, DISSOLVED MG/L | 9.88
NORMANDY06 |  | NORMANDY RESERVOIR @ RILEY CR. EMBAYMENT | 1992-12-15 | 1022 | 0 | OXYGEN, DISSOLVED, PERCENT OF SATURATION % | 85.1724
NORMANDY06 |  | NORMANDY RESERVOIR @ RILEY CR. EMBAYMENT | 1992-12-15 | 1022 | 0 | PH (STANDARD UNITS) | 6.86
NORMANDY06 |  | NORMANDY RESERVOIR @ RILEY CR. EMBAYMENT | 1992-12-15 | 1023 | 0 | NUMBER USED IN SAMPLE ACCOUNTING PROCEDURE | 92120200
NORMANDY06 |  | NORMANDY RESERVOIR @ RILEY CR. EMBAYMENT | 1992-12-15 | 1023 | 0 | TEMPERATURE, WATER (DEGREES CENTIGRADE) | 8.94
NORMANDY06 |  | NORMANDY RESERVOIR @ RILEY CR. EMBAYMENT | 1992-12-15 | 1023 | 0 | DEPTH, MAXIMUM, OF SAMPLE (FEET) | 9.8
NORMANDY06 |  | NORMANDY RESERVOIR @ RILEY CR. EMBAYMENT | 1992-12-15 | 1023 | 0 | SPECIFIC CONDUCTANCE,FIELD (UMHOS/CM @ 25C) | 119
NORMANDY06 |  | NORMANDY RESERVOIR @ RILEY CR. EMBAYMENT | 1992-12-15 | 1023 | 0 | OXYGEN, DISSOLVED MG/L | 9.88
NORMANDY06 |  | NORMANDY RESERVOIR @ RILEY CR. EMBAYMENT | 1992-12-15 | 1023 | 0 | OXYGEN, DISSOLVED, PERCENT OF SATURATION % | 85.1724
NORMANDY06 |  | NORMANDY RESERVOIR @ RILEY CR. EMBAYMENT | 1992-12-15 | 1023 | 0 | PH (STANDARD UNITS) | 6.86
NORMANDY06 |  | NORMANDY RESERVOIR @ RILEY CR. EMBAYMENT | 1992-12-15 | 1024 | 0 | NUMBER USED IN SAMPLE ACCOUNTING PROCEDURE | 92120200
NORMANDY06 |  | NORMANDY RESERVOIR @ RILEY CR. EMBAYMENT | 1992-12-15 | 1024 | 0 | TEMPERATURE, WATER (DEGREES CENTIGRADE) | 8.93
NORMANDY06 |  | NORMANDY RESERVOIR @ RILEY CR. EMBAYMENT | 1992-12-15 | 1024 | 0 | DEPTH, MAXIMUM, OF SAMPLE (FEET) | 13.1
NORMANDY06 |  | NORMANDY RESERVOIR @ RILEY CR. EMBAYMENT | 1992-12-15 | 1024 | 0 | SPECIFIC CONDUCTANCE,FIELD (UMHOS/CM @ 25C) | 119.5
NORMANDY06 |  | NORMANDY RESERVOIR @ RILEY CR. EMBAYMENT | 1992-12-15 | 1024 | 0 | OXYGEN, DISSOLVED MG/L | 9.89
NORMANDY06 |  | NORMANDY RESERVOIR @ RILEY CR. EMBAYMENT | 1992-12-15 | 1024 | 0 | OXYGEN, DISSOLVED, PERCENT OF SATURATION % | 85.2586
NORMANDY06 |  | NORMANDY RESERVOIR @ RILEY CR. EMBAYMENT | 1992-12-15 | 1024 | 0 | PH (STANDARD UNITS) | 6.86
NORMANDY06 |  | NORMANDY RESERVOIR @ RILEY CR. EMBAYMENT | 1992-12-15 | 1025 | 0 | NUMBER USED IN SAMPLE ACCOUNTING PROCEDURE | 92120200
NORMANDY06 |  | NORMANDY RESERVOIR @ RILEY CR. EMBAYMENT | 1992-12-15 | 1025 | 0 | TEMPERATURE, WATER (DEGREES CENTIGRADE) | 8.9
NORMANDY06 |  | NORMANDY RESERVOIR @ RILEY CR. EMBAYMENT | 1992-12-15 | 1025 | 0 | DEPTH, MAXIMUM, OF SAMPLE (FEET) | 16.4
NORMANDY06 |  | NORMANDY RESERVOIR @ RILEY CR. EMBAYMENT | 1992-12-15 | 1025 | 0 | SPECIFIC CONDUCTANCE,FIELD (UMHOS/CM @ 25C) | 120
NORMANDY06 |  | NORMANDY RESERVOIR @ RILEY CR. EMBAYMENT | 1992-12-15 | 1025 | 0 | OXYGEN, DISSOLVED MG/L | 9.9
NORMANDY06 |  | NORMANDY RESERVOIR @ RILEY CR. EMBAYMENT | 1992-12-15 | 1025 | 0 | OXYGEN, DISSOLVED, PERCENT OF SATURATION % | 85.3448
NORMANDY06 |  | NORMANDY RESERVOIR @ RILEY CR. EMBAYMENT | 1992-12-15 | 1025 | 0 | PH (STANDARD UNITS) | 6.87
NORMANDY06 |  | NORMANDY RESERVOIR @ RILEY CR. EMBAYMENT | 1992-12-15 | 1026 | 0 | NUMBER USED IN SAMPLE ACCOUNTING PROCEDURE | 92120200
NORMANDY06 |  | NORMANDY RESERVOIR @ RILEY CR. EMBAYMENT | 1992-12-15 | 1026 | 0 | TEMPERATURE, WATER (DEGREES CENTIGRADE) | 8.92
NORMANDY06 |  | NORMANDY RESERVOIR @ RILEY CR. EMBAYMENT | 1992-12-15 | 1026 | 0 | DEPTH, MAXIMUM, OF SAMPLE (FEET) | 19.7
NORMANDY06 |  | NORMANDY RESERVOIR @ RILEY CR. EMBAYMENT | 1992-12-15 | 1026 | 0 | TURBIDITY, (JACKSON CANDLE UNITS) | 4.45
NORMANDY06 |  | NORMANDY RESERVOIR @ RILEY CR. EMBAYMENT | 1992-12-15 | 1026 | 0 | SPECIFIC CONDUCTANCE,FIELD (UMHOS/CM @ 25C) | 120
NORMANDY06 |  | NORMANDY RESERVOIR @ RILEY CR. EMBAYMENT | 1992-12-15 | 1026 | 0 | OXYGEN, DISSOLVED MG/L | 9.89
NORMANDY06 |  | NORMANDY RESERVOIR @ RILEY CR. EMBAYMENT | 1992-12-15 | 1026 | 0 | OXYGEN, DISSOLVED, PERCENT OF SATURATION % | 85.2586
NORMANDY06 |  | NORMANDY RESERVOIR @ RILEY CR. EMBAYMENT | 1992-12-15 | 1026 | 0 | PH (STANDARD UNITS) | 6.86
NORMANDY06 |  | NORMANDY RESERVOIR @ RILEY CR. EMBAYMENT | 1992-12-15 | 1026 | 0 | ALKALINITY, TOTAL (MG/L AS CACO3) | 49
NORMANDY06 |  | NORMANDY RESERVOIR @ RILEY CR. EMBAYMENT | 1992-12-15 | 1026 | 0 | RESIDUE, TOTAL NONFILTRABLE (MG/L) | 19
NORMANDY06 |  | NORMANDY RESERVOIR @ RILEY CR. EMBAYMENT | 1992-12-15 | 1026 | 0 | NITROGEN, ORGANIC, TOTAL (MG/L AS N) | 0.31
NORMANDY06 |  | NORMANDY RESERVOIR @ RILEY CR. EMBAYMENT | 1992-12-15 | 1026 | 0 | NITROGEN, AMMONIA, TOTAL (MG/L AS N) | 0.02
NORMANDY06 |  | NORMANDY RESERVOIR @ RILEY CR. EMBAYMENT | 1992-12-15 | 1026 | 0 | AMMONIA, UNIONZED (MG/L AS N) | 2.4694e-05
NORMANDY06 |  | NORMANDY RESERVOIR @ RILEY CR. EMBAYMENT | 1992-12-15 | 1026 | 0 | AMMONIA, UNIONIZED (CALC FR TEMP-PH-NH4) (MG/L) | 3.0026e-05
NORMANDY06 |  | NORMANDY RESERVOIR @ RILEY CR. EMBAYMENT | 1992-12-15 | 1026 | 0 | NITRITE PLUS NITRATE, TOTAL 1 DET. (MG/L AS N) | 0.14
NORMANDY06 |  | NORMANDY RESERVOIR @ RILEY CR. EMBAYMENT | 1992-12-15 | 1026 | 0 | NITROGEN, AMMONIA&ORG., TOTAL 1 DET (MG/L AS N) | 0.31
NORMANDY06 |  | NORMANDY RESERVOIR @ RILEY CR. EMBAYMENT | 1992-12-15 | 1026 | 0 | PHOSPHORUS, TOTAL (MG/L AS P) | 0.01
NORMANDY06 |  | NORMANDY RESERVOIR @ RILEY CR. EMBAYMENT | 1992-12-15 | 1026 | 0 | CARBON, TOTAL (MG/L AS C) | 5
NORMANDY06 |  | NORMANDY RESERVOIR @ RILEY CR. EMBAYMENT | 1992-12-15 | 1026 | 0 | HARDNESS, TOTAL (MG/L AS CACO3) | 58.6
NORMANDY06 |  | NORMANDY RESERVOIR @ RILEY CR. EMBAYMENT | 1992-12-15 | 1026 | 0 | PHOSPHORUS,IN TOTAL ORTHOPHOSPHATE (MG/L AS P) | 0.01
NORMANDY06 |  | NORMANDY RESERVOIR @ RILEY CR. EMBAYMENT | 1992-12-15 | 1027 | 0 | NUMBER USED IN SAMPLE ACCOUNTING PROCEDURE | 92120200
NORMANDY06 |  | NORMANDY RESERVOIR @ RILEY CR. EMBAYMENT | 1992-12-15 | 1027 | 0 | TEMPERATURE, WATER (DEGREES CENTIGRADE) | 8.92
NORMANDY06 |  | NORMANDY RESERVOIR @ RILEY CR. EMBAYMENT | 1992-12-15 | 1027 | 0 | DEPTH, MAXIMUM, OF SAMPLE (FEET) | 23
NORMANDY06 |  | NORMANDY RESERVOIR @ RILEY CR. EMBAYMENT | 1992-12-15 | 1027 | 0 | SPECIFIC CONDUCTANCE,FIELD (UMHOS/CM @ 25C) | 119.5
NORMANDY06 |  | NORMANDY RESERVOIR @ RILEY CR. EMBAYMENT | 1992-12-15 | 1027 | 0 | OXYGEN, DISSOLVED MG/L | 9.88
NORMANDY06 |  | NORMANDY RESERVOIR @ RILEY CR. EMBAYMENT | 1992-12-15 | 1027 | 0 | OXYGEN, DISSOLVED, PERCENT OF SATURATION % | 85.1724
NORMANDY06 |  | NORMANDY RESERVOIR @ RILEY CR. EMBAYMENT | 1992-12-15 | 1027 | 0 | PH (STANDARD UNITS) | 6.86
NORMANDY06 |  | NORMANDY RESERVOIR @ RILEY CR. EMBAYMENT | 1992-12-15 | 1028 | 0 | NUMBER USED IN SAMPLE ACCOUNTING PROCEDURE | 92120200
NORMANDY06 |  | NORMANDY RESERVOIR @ RILEY CR. EMBAYMENT | 1992-12-15 | 1028 | 0 | TEMPERATURE, WATER (DEGREES CENTIGRADE) | 8.91
NORMANDY06 |  | NORMANDY RESERVOIR @ RILEY CR. EMBAYMENT | 1992-12-15 | 1028 | 0 | DEPTH, MAXIMUM, OF SAMPLE (FEET) | 26.2
NORMANDY06 |  | NORMANDY RESERVOIR @ RILEY CR. EMBAYMENT | 1992-12-15 | 1028 | 0 | SPECIFIC CONDUCTANCE,FIELD (UMHOS/CM @ 25C) | 119
NORMANDY06 |  | NORMANDY RESERVOIR @ RILEY CR. EMBAYMENT | 1992-12-15 | 1028 | 0 | OXYGEN, DISSOLVED MG/L | 9.9
NORMANDY06 |  | NORMANDY RESERVOIR @ RILEY CR. EMBAYMENT | 1992-12-15 | 1028 | 0 | OXYGEN, DISSOLVED, PERCENT OF SATURATION % | 85.3448
NORMANDY06 |  | NORMANDY RESERVOIR @ RILEY CR. EMBAYMENT | 1992-12-15 | 1028 | 0 | PH (STANDARD UNITS) | 6.86
NORMANDY06 |  | NORMANDY RESERVOIR @ RILEY CR. EMBAYMENT | 1992-12-15 | 1029 | 0 | NUMBER USED IN SAMPLE ACCOUNTING PROCEDURE | 92120200
NORMANDY06 |  | NORMANDY RESERVOIR @ RILEY CR. EMBAYMENT | 1992-12-15 | 1029 | 0 | TEMPERATURE, WATER (DEGREES CENTIGRADE) | 8.9
NORMANDY06 |  | NORMANDY RESERVOIR @ RILEY CR. EMBAYMENT | 1992-12-15 | 1029 | 0 | DEPTH, MAXIMUM, OF SAMPLE (FEET) | 29.5
NORMANDY06 |  | NORMANDY RESERVOIR @ RILEY CR. EMBAYMENT | 1992-12-15 | 1029 | 0 | SPECIFIC CONDUCTANCE,FIELD (UMHOS/CM @ 25C) | 119.5
NORMANDY06 |  | NORMANDY RESERVOIR @ RILEY CR. EMBAYMENT | 1992-12-15 | 1029 | 0 | OXYGEN, DISSOLVED MG/L | 9.9
NORMANDY06 |  | NORMANDY RESERVOIR @ RILEY CR. EMBAYMENT | 1992-12-15 | 1029 | 0 | OXYGEN, DISSOLVED, PERCENT OF SATURATION % | 85.3448
NORMANDY06 |  | NORMANDY RESERVOIR @ RILEY CR. EMBAYMENT | 1992-12-15 | 1029 | 0 | PH (STANDARD UNITS) | 6.86
NORMANDY06 |  | NORMANDY RESERVOIR @ RILEY CR. EMBAYMENT | 1992-12-15 | 1030 | 0 | NUMBER USED IN SAMPLE ACCOUNTING PROCEDURE | 92120200
NORMANDY06 |  | NORMANDY RESERVOIR @ RILEY CR. EMBAYMENT | 1992-12-15 | 1030 | 0 | TEMPERATURE, WATER (DEGREES CENTIGRADE) | 8.89
NORMANDY06 |  | NORMANDY RESERVOIR @ RILEY CR. EMBAYMENT | 1992-12-15 | 1030 | 0 | DEPTH, MAXIMUM, OF SAMPLE (FEET) | 32.8
NORMANDY06 |  | NORMANDY RESERVOIR @ RILEY CR. EMBAYMENT | 1992-12-15 | 1030 | 0 | SPECIFIC CONDUCTANCE,FIELD (UMHOS/CM @ 25C) | 119
NORMANDY06 |  | NORMANDY RESERVOIR @ RILEY CR. EMBAYMENT | 1992-12-15 | 1030 | 0 | OXYGEN, DISSOLVED MG/L | 9.91
NORMANDY06 |  | NORMANDY RESERVOIR @ RILEY CR. EMBAYMENT | 1992-12-15 | 1030 | 0 | OXYGEN, DISSOLVED, PERCENT OF SATURATION % | 85.431
NORMANDY06 |  | NORMANDY RESERVOIR @ RILEY CR. EMBAYMENT | 1992-12-15 | 1030 | 0 | PH (STANDARD UNITS) | 6.86
NORMANDY06 |  | NORMANDY RESERVOIR @ RILEY CR. EMBAYMENT | 1992-12-15 | 1031 | 0 | NUMBER USED IN SAMPLE ACCOUNTING PROCEDURE | 92120200
NORMANDY06 |  | NORMANDY RESERVOIR @ RILEY CR. EMBAYMENT | 1992-12-15 | 1031 | 0 | TEMPERATURE, WATER (DEGREES CENTIGRADE) | 8.88
NORMANDY06 |  | NORMANDY RESERVOIR @ RILEY CR. EMBAYMENT | 1992-12-15 | 1031 | 0 | DEPTH, MAXIMUM, OF SAMPLE (FEET) | 36.1
NORMANDY06 |  | NORMANDY RESERVOIR @ RILEY CR. EMBAYMENT | 1992-12-15 | 1031 | 0 | TURBIDITY, (JACKSON CANDLE UNITS) | 5.6
NORMANDY06 |  | NORMANDY RESERVOIR @ RILEY CR. EMBAYMENT | 1992-12-15 | 1031 | 0 | SPECIFIC CONDUCTANCE,FIELD (UMHOS/CM @ 25C) | 119
NORMANDY06 |  | NORMANDY RESERVOIR @ RILEY CR. EMBAYMENT | 1992-12-15 | 1031 | 0 | OXYGEN, DISSOLVED MG/L | 9.91
NORMANDY06 |  | NORMANDY RESERVOIR @ RILEY CR. EMBAYMENT | 1992-12-15 | 1031 | 0 | OXYGEN, DISSOLVED, PERCENT OF SATURATION % | 85.431
NORMANDY06 |  | NORMANDY RESERVOIR @ RILEY CR. EMBAYMENT | 1992-12-15 | 1031 | 0 | PH (STANDARD UNITS) | 6.86
NORMANDY06 |  | NORMANDY RESERVOIR @ RILEY CR. EMBAYMENT | 1992-12-15 | 1031 | 0 | ALKALINITY, TOTAL (MG/L AS CACO3) | 48.3
NORMANDY06 |  | NORMANDY RESERVOIR @ RILEY CR. EMBAYMENT | 1992-12-15 | 1031 | 0 | RESIDUE, TOTAL NONFILTRABLE (MG/L) | 10
NORMANDY06 |  | NORMANDY RESERVOIR @ RILEY CR. EMBAYMENT | 1992-12-15 | 1031 | 0 | NITROGEN, ORGANIC, TOTAL (MG/L AS N) | 0.26
NORMANDY06 |  | NORMANDY RESERVOIR @ RILEY CR. EMBAYMENT | 1992-12-15 | 1031 | 0 | NITROGEN, AMMONIA, TOTAL (MG/L AS N) | 0.02
NORMANDY06 |  | NORMANDY RESERVOIR @ RILEY CR. EMBAYMENT | 1992-12-15 | 1031 | 0 | AMMONIA, UNIONZED (MG/L AS N) | 2.4617e-05
NORMANDY06 |  | NORMANDY RESERVOIR @ RILEY CR. EMBAYMENT | 1992-12-15 | 1031 | 0 | AMMONIA, UNIONIZED (CALC FR TEMP-PH-NH4) (MG/L) | 2.9931e-05
NORMANDY06 |  | NORMANDY RESERVOIR @ RILEY CR. EMBAYMENT | 1992-12-15 | 1031 | 0 | NITRITE PLUS NITRATE, TOTAL 1 DET. (MG/L AS N) | 0.13
NORMANDY06 |  | NORMANDY RESERVOIR @ RILEY CR. EMBAYMENT | 1992-12-15 | 1031 | 0 | NITROGEN, AMMONIA&ORG., TOTAL 1 DET (MG/L AS N) | 0.26
NORMANDY06 |  | NORMANDY RESERVOIR @ RILEY CR. EMBAYMENT | 1992-12-15 | 1031 | 0 | PHOSPHORUS, TOTAL (MG/L AS P) | 0.01
NORMANDY06 |  | NORMANDY RESERVOIR @ RILEY CR. EMBAYMENT | 1992-12-15 | 1031 | 0 | CARBON, TOTAL (MG/L AS C) | 5.57
NORMANDY06 |  | NORMANDY RESERVOIR @ RILEY CR. EMBAYMENT | 1992-12-15 | 1031 | 0 | HARDNESS, TOTAL (MG/L AS CACO3) | 58.8
NORMANDY06 |  | NORMANDY RESERVOIR @ RILEY CR. EMBAYMENT | 1992-12-15 | 1031 | 0 | IRON, TOTAL (UG/L AS FE) | 211
NORMANDY06 |  | NORMANDY RESERVOIR @ RILEY CR. EMBAYMENT | 1992-12-15 | 1031 | 0 | MANGANESE, TOTAL (UG/L AS MN) | 59
NORMANDY06 |  | NORMANDY RESERVOIR @ RILEY CR. EMBAYMENT | 1992-12-15 | 1031 | 0 | ZINC, TOTAL (UG/L AS ZN) | 9
NORMANDY06 |  | NORMANDY RESERVOIR @ RILEY CR. EMBAYMENT | 1992-12-15 | 1031 | 0 | PHOSPHORUS,IN TOTAL ORTHOPHOSPHATE (MG/L AS P) | 0.01
NORMANDY06 |  | NORMANDY RESERVOIR @ RILEY CR. EMBAYMENT | 1992-12-15 | 1032 | 0 | NUMBER USED IN SAMPLE ACCOUNTING PROCEDURE | 92120200
NORMANDY06 |  | NORMANDY RESERVOIR @ RILEY CR. EMBAYMENT | 1992-12-15 | 1032 | 0 | DEPTH, MAXIMUM, OF SAMPLE (FEET) | 36.1
NORMANDY06 |  | NORMANDY RESERVOIR @ RILEY CR. EMBAYMENT | 1992-12-15 | 1032 | 0 | TURBIDITY, (JACKSON CANDLE UNITS) | 4.34
NORMANDY06 |  | NORMANDY RESERVOIR @ RILEY CR. EMBAYMENT | 1992-12-15 | 1032 | 0 | ALKALINITY, TOTAL (MG/L AS CACO3) | 48.3
NORMANDY06 |  | NORMANDY RESERVOIR @ RILEY CR. EMBAYMENT | 1992-12-15 | 1032 | 0 | RESIDUE, TOTAL NONFILTRABLE (MG/L) | 10
NORMANDY06 |  | NORMANDY RESERVOIR @ RILEY CR. EMBAYMENT | 1992-12-15 | 1032 | 0 | NITROGEN, ORGANIC, TOTAL (MG/L AS N) | 0.23
NORMANDY06 |  | NORMANDY RESERVOIR @ RILEY CR. EMBAYMENT | 1992-12-15 | 1032 | 0 | NITROGEN, AMMONIA, TOTAL (MG/L AS N) | 0.02
NORMANDY06 |  | NORMANDY RESERVOIR @ RILEY CR. EMBAYMENT | 1992-12-15 | 1032 | 0 | NITRITE PLUS NITRATE, TOTAL 1 DET. (MG/L AS N) | 0.14
NORMANDY06 |  | NORMANDY RESERVOIR @ RILEY CR. EMBAYMENT | 1992-12-15 | 1032 | 0 | NITROGEN, AMMONIA&ORG., TOTAL 1 DET (MG/L AS N) | 0.23
NORMANDY06 |  | NORMANDY RESERVOIR @ RILEY CR. EMBAYMENT | 1992-12-15 | 1032 | 0 | PHOSPHORUS, TOTAL (MG/L AS P) | 0.01
NORMANDY06 |  | NORMANDY RESERVOIR @ RILEY CR. EMBAYMENT | 1992-12-15 | 1032 | 0 | CARBON, TOTAL (MG/L AS C) | 5
NORMANDY06 |  | NORMANDY RESERVOIR @ RILEY CR. EMBAYMENT | 1992-12-15 | 1032 | 0 | HARDNESS, TOTAL (MG/L AS CACO3) | 57.6
NORMANDY06 |  | NORMANDY RESERVOIR @ RILEY CR. EMBAYMENT | 1992-12-15 | 1032 | 0 | IRON, TOTAL (UG/L AS FE) | 247
NORMANDY06 |  | NORMANDY RESERVOIR @ RILEY CR. EMBAYMENT | 1992-12-15 | 1032 | 0 | MANGANESE, TOTAL (UG/L AS MN) | 67
NORMANDY06 |  | NORMANDY RESERVOIR @ RILEY CR. EMBAYMENT | 1992-12-15 | 1032 | 0 | ZINC, TOTAL (UG/L AS ZN) | 8
NORMANDY06 |  | NORMANDY RESERVOIR @ RILEY CR. EMBAYMENT | 1992-12-15 | 1032 | 0 | PHOSPHORUS,IN TOTAL ORTHOPHOSPHATE (MG/L AS P) | 0.01
TNWQnormandy07 | 35deg. 26min. 6sec. N | 35.435 | 35 | 26 | 6 | 86deg. 11min. 51sec. W | -86.1975 | 86 | 11
NORMANDY07 |  | NORMANDY RESERVOIR @ CARROLL CR. EMBAYMENT | 1992-01-22 | 1442 | 0 | NUMBER USED IN SAMPLE ACCOUNTING PROCEDURE | 92010200
NORMANDY07 |  | NORMANDY RESERVOIR @ CARROLL CR. EMBAYMENT | 1992-01-22 | 1442 | 0 | TEMPERATURE, WATER (DEGREES CENTIGRADE) | 6.65
NORMANDY07 |  | NORMANDY RESERVOIR @ CARROLL CR. EMBAYMENT | 1992-01-22 | 1442 | 0 | DEPTH, MAXIMUM, OF SAMPLE (FEET) | 1
NORMANDY07 |  | NORMANDY RESERVOIR @ CARROLL CR. EMBAYMENT | 1992-01-22 | 1442 | 0 | TURBIDITY, (JACKSON CANDLE UNITS) | 13.3
NORMANDY07 |  | NORMANDY RESERVOIR @ CARROLL CR. EMBAYMENT | 1992-01-22 | 1442 | 0 | TRANSPARENCY, SECCHI DISC (INCHES) | 28
NORMANDY07 |  | NORMANDY RESERVOIR @ CARROLL CR. EMBAYMENT | 1992-01-22 | 1442 | 0 | SPECIFIC CONDUCTANCE,FIELD (UMHOS/CM @ 25C) | 79
NORMANDY07 |  | NORMANDY RESERVOIR @ CARROLL CR. EMBAYMENT | 1992-01-22 | 1442 | 0 | OXYGEN, DISSOLVED MG/L | 9.8
NORMANDY07 |  | NORMANDY RESERVOIR @ CARROLL CR. EMBAYMENT | 1992-01-22 | 1442 | 0 | OXYGEN, DISSOLVED, PERCENT OF SATURATION % | 80.3278
NORMANDY07 |  | NORMANDY RESERVOIR @ CARROLL CR. EMBAYMENT | 1992-01-22 | 1442 | 0 | PH (STANDARD UNITS) | 7.25
NORMANDY07 |  | NORMANDY RESERVOIR @ CARROLL CR. EMBAYMENT | 1992-01-22 | 1442 | 0 | ALKALINITY, TOTAL (MG/L AS CACO3) | 26.1
NORMANDY07 |  | NORMANDY RESERVOIR @ CARROLL CR. EMBAYMENT | 1992-01-22 | 1442 | 0 | RESIDUE, TOTAL NONFILTRABLE (MG/L) | 12
NORMANDY07 |  | NORMANDY RESERVOIR @ CARROLL CR. EMBAYMENT | 1992-01-22 | 1442 | 0 | NITROGEN, ORGANIC, TOTAL (MG/L AS N) | 0.1
NORMANDY07 |  | NORMANDY RESERVOIR @ CARROLL CR. EMBAYMENT | 1992-01-22 | 1442 | 0 | NITROGEN, AMMONIA, TOTAL (MG/L AS N) | 0.09
NORMANDY07 |  | NORMANDY RESERVOIR @ CARROLL CR. EMBAYMENT | 1992-01-22 | 1442 | 0 | AMMONIA, UNIONZED (MG/L AS N) | 0.00022738
NORMANDY07 |  | NORMANDY RESERVOIR @ CARROLL CR. EMBAYMENT | 1992-01-22 | 1442 | 0 | AMMONIA, UNIONIZED (CALC FR TEMP-PH-NH4) (MG/L) | 0.00027646
NORMANDY07 |  | NORMANDY RESERVOIR @ CARROLL CR. EMBAYMENT | 1992-01-22 | 1442 | 0 | NITRITE PLUS NITRATE, TOTAL 1 DET. (MG/L AS N) | 0.53
NORMANDY07 |  | NORMANDY RESERVOIR @ CARROLL CR. EMBAYMENT | 1992-01-22 | 1442 | 0 | NITROGEN, AMMONIA&ORG., TOTAL 1 DET (MG/L AS N) | 0.1
NORMANDY07 |  | NORMANDY RESERVOIR @ CARROLL CR. EMBAYMENT | 1992-01-22 | 1442 | 0 | PHOSPHORUS, TOTAL (MG/L AS P) | 0.1
NORMANDY07 |  | NORMANDY RESERVOIR @ CARROLL CR. EMBAYMENT | 1992-01-22 | 1442 | 0 | CARBON, TOTAL (MG/L AS C) | 5
NORMANDY07 |  | NORMANDY RESERVOIR @ CARROLL CR. EMBAYMENT | 1992-01-22 | 1442 | 0 | HARDNESS, TOTAL (MG/L AS CACO3) | 40.9
NORMANDY07 |  | NORMANDY RESERVOIR @ CARROLL CR. EMBAYMENT | 1992-01-22 | 1442 | 0 | CHLOROPHYLL A UG/L FLUOROMETRIC CORRECTED | 2.28
NORMANDY07 |  | NORMANDY RESERVOIR @ CARROLL CR. EMBAYMENT | 1992-01-22 | 1442 | 0 | PHOSPHORUS,IN TOTAL ORTHOPHOSPHATE (MG/L AS P) | 0.01
NORMANDY07 |  | NORMANDY RESERVOIR @ CARROLL CR. EMBAYMENT | 1992-01-22 | 1443 | 0 | NUMBER USED IN SAMPLE ACCOUNTING PROCEDURE | 92010200
NORMANDY07 |  | NORMANDY RESERVOIR @ CARROLL CR. EMBAYMENT | 1992-01-22 | 1443 | 0 | TEMPERATURE, WATER (DEGREES CENTIGRADE) | 6.63
NORMANDY07 |  | NORMANDY RESERVOIR @ CARROLL CR. EMBAYMENT | 1992-01-22 | 1443 | 0 | DEPTH, MAXIMUM, OF SAMPLE (FEET) | 3.3
NORMANDY07 |  | NORMANDY RESERVOIR @ CARROLL CR. EMBAYMENT | 1992-01-22 | 1443 | 0 | SPECIFIC CONDUCTANCE,FIELD (UMHOS/CM @ 25C) | 79
NORMANDY07 |  | NORMANDY RESERVOIR @ CARROLL CR. EMBAYMENT | 1992-01-22 | 1443 | 0 | OXYGEN, DISSOLVED MG/L | 9.86
NORMANDY07 |  | NORMANDY RESERVOIR @ CARROLL CR. EMBAYMENT | 1992-01-22 | 1443 | 0 | OXYGEN, DISSOLVED, PERCENT OF SATURATION % | 80.8196
NORMANDY07 |  | NORMANDY RESERVOIR @ CARROLL CR. EMBAYMENT | 1992-01-22 | 1443 | 0 | PH (STANDARD UNITS) | 7.27
NORMANDY07 |  | NORMANDY RESERVOIR @ CARROLL CR. EMBAYMENT | 1992-01-22 | 1444 | 0 | NUMBER USED IN SAMPLE ACCOUNTING PROCEDURE | 92010200
NORMANDY07 |  | NORMANDY RESERVOIR @ CARROLL CR. EMBAYMENT | 1992-01-22 | 1444 | 0 | TEMPERATURE, WATER (DEGREES CENTIGRADE) | 6.6
NORMANDY07 |  | NORMANDY RESERVOIR @ CARROLL CR. EMBAYMENT | 1992-01-22 | 1444 | 0 | DEPTH, MAXIMUM, OF SAMPLE (FEET) | 6.6
NORMANDY07 |  | NORMANDY RESERVOIR @ CARROLL CR. EMBAYMENT | 1992-01-22 | 1444 | 0 | SPECIFIC CONDUCTANCE,FIELD (UMHOS/CM @ 25C) | 79
NORMANDY07 |  | NORMANDY RESERVOIR @ CARROLL CR. EMBAYMENT | 1992-01-22 | 1444 | 0 | OXYGEN, DISSOLVED MG/L | 9.86
NORMANDY07 |  | NORMANDY RESERVOIR @ CARROLL CR. EMBAYMENT | 1992-01-22 | 1444 | 0 | OXYGEN, DISSOLVED, PERCENT OF SATURATION % | 80.8196
NORMANDY07 |  | NORMANDY RESERVOIR @ CARROLL CR. EMBAYMENT | 1992-01-22 | 1444 | 0 | PH (STANDARD UNITS) | 7.29
NORMANDY07 |  | NORMANDY RESERVOIR @ CARROLL CR. EMBAYMENT | 1992-01-22 | 1445 | 0 | NUMBER USED IN SAMPLE ACCOUNTING PROCEDURE | 92010200
NORMANDY07 |  | NORMANDY RESERVOIR @ CARROLL CR. EMBAYMENT | 1992-01-22 | 1445 | 0 | TEMPERATURE, WATER (DEGREES CENTIGRADE) | 6.61
NORMANDY07 |  | NORMANDY RESERVOIR @ CARROLL CR. EMBAYMENT | 1992-01-22 | 1445 | 0 | DEPTH, MAXIMUM, OF SAMPLE (FEET) | 9.8
NORMANDY07 |  | NORMANDY RESERVOIR @ CARROLL CR. EMBAYMENT | 1992-01-22 | 1445 | 0 | SPECIFIC CONDUCTANCE,FIELD (UMHOS/CM @ 25C) | 78
NORMANDY07 |  | NORMANDY RESERVOIR @ CARROLL CR. EMBAYMENT | 1992-01-22 | 1445 | 0 | OXYGEN, DISSOLVED MG/L | 9.87
NORMANDY07 |  | NORMANDY RESERVOIR @ CARROLL CR. EMBAYMENT | 1992-01-22 | 1445 | 0 | OXYGEN, DISSOLVED, PERCENT OF SATURATION % | 80.9016
NORMANDY07 |  | NORMANDY RESERVOIR @ CARROLL CR. EMBAYMENT | 1992-01-22 | 1445 | 0 | PH (STANDARD UNITS) | 7.31
NORMANDY07 |  | NORMANDY RESERVOIR @ CARROLL CR. EMBAYMENT | 1992-01-22 | 1446 | 0 | NUMBER USED IN SAMPLE ACCOUNTING PROCEDURE | 92010200
NORMANDY07 |  | NORMANDY RESERVOIR @ CARROLL CR. EMBAYMENT | 1992-01-22 | 1446 | 0 | TEMPERATURE, WATER (DEGREES CENTIGRADE) | 6.56
NORMANDY07 |  | NORMANDY RESERVOIR @ CARROLL CR. EMBAYMENT | 1992-01-22 | 1446 | 0 | DEPTH, MAXIMUM, OF SAMPLE (FEET) | 13.1
NORMANDY07 |  | NORMANDY RESERVOIR @ CARROLL CR. EMBAYMENT | 1992-01-22 | 1446 | 0 | SPECIFIC CONDUCTANCE,FIELD (UMHOS/CM @ 25C) | 79
NORMANDY07 |  | NORMANDY RESERVOIR @ CARROLL CR. EMBAYMENT | 1992-01-22 | 1446 | 0 | OXYGEN, DISSOLVED MG/L | 9.9
NORMANDY07 |  | NORMANDY RESERVOIR @ CARROLL CR. EMBAYMENT | 1992-01-22 | 1446 | 0 | OXYGEN, DISSOLVED, PERCENT OF SATURATION % | 81.1475
NORMANDY07 |  | NORMANDY RESERVOIR @ CARROLL CR. EMBAYMENT | 1992-01-22 | 1446 | 0 | PH (STANDARD UNITS) | 7.35
NORMANDY07 |  | NORMANDY RESERVOIR @ CARROLL CR. EMBAYMENT | 1992-01-22 | 1447 | 0 | NUMBER USED IN SAMPLE ACCOUNTING PROCEDURE | 92010200
NORMANDY07 |  | NORMANDY RESERVOIR @ CARROLL CR. EMBAYMENT | 1992-01-22 | 1447 | 0 | TEMPERATURE, WATER (DEGREES CENTIGRADE) | 6.5
NORMANDY07 |  | NORMANDY RESERVOIR @ CARROLL CR. EMBAYMENT | 1992-01-22 | 1447 | 0 | DEPTH, MAXIMUM, OF SAMPLE (FEET) | 16.4
NORMANDY07 |  | NORMANDY RESERVOIR @ CARROLL CR. EMBAYMENT | 1992-01-22 | 1447 | 0 | SPECIFIC CONDUCTANCE,FIELD (UMHOS/CM @ 25C) | 79
NORMANDY07 |  | NORMANDY RESERVOIR @ CARROLL CR. EMBAYMENT | 1992-01-22 | 1447 | 0 | OXYGEN, DISSOLVED MG/L | 9.85
NORMANDY07 |  | NORMANDY RESERVOIR @ CARROLL CR. EMBAYMENT | 1992-01-22 | 1447 | 0 | OXYGEN, DISSOLVED, PERCENT OF SATURATION % | 78.8
NORMANDY07 |  | NORMANDY RESERVOIR @ CARROLL CR. EMBAYMENT | 1992-01-22 | 1447 | 0 | PH (STANDARD UNITS) | 7.39
NORMANDY07 |  | NORMANDY RESERVOIR @ CARROLL CR. EMBAYMENT | 1992-01-22 | 1448 | 0 | NUMBER USED IN SAMPLE ACCOUNTING PROCEDURE | 92010200
NORMANDY07 |  | NORMANDY RESERVOIR @ CARROLL CR. EMBAYMENT | 1992-01-22 | 1448 | 0 | TEMPERATURE, WATER (DEGREES CENTIGRADE) | 6.47
NORMANDY07 |  | NORMANDY RESERVOIR @ CARROLL CR. EMBAYMENT | 1992-01-22 | 1448 | 0 | DEPTH, MAXIMUM, OF SAMPLE (FEET) | 19.7
NORMANDY07 |  | NORMANDY RESERVOIR @ CARROLL CR. EMBAYMENT | 1992-01-22 | 1448 | 0 | TURBIDITY, (JACKSON CANDLE UNITS) | 12.1
NORMANDY07 |  | NORMANDY RESERVOIR @ CARROLL CR. EMBAYMENT | 1992-01-22 | 1448 | 0 | SPECIFIC CONDUCTANCE,FIELD (UMHOS/CM @ 25C) | 78
NORMANDY07 |  | NORMANDY RESERVOIR @ CARROLL CR. EMBAYMENT | 1992-01-22 | 1448 | 0 | OXYGEN, DISSOLVED MG/L | 9.86
NORMANDY07 |  | NORMANDY RESERVOIR @ CARROLL CR. EMBAYMENT | 1992-01-22 | 1448 | 0 | OXYGEN, DISSOLVED, PERCENT OF SATURATION % | 78.88
NORMANDY07 |  | NORMANDY RESERVOIR @ CARROLL CR. EMBAYMENT | 1992-01-22 | 1448 | 0 | PH (STANDARD UNITS) | 7.44
NORMANDY07 |  | NORMANDY RESERVOIR @ CARROLL CR. EMBAYMENT | 1992-01-22 | 1448 | 0 | ALKALINITY, TOTAL (MG/L AS CACO3) | 26.3
NORMANDY07 |  | NORMANDY RESERVOIR @ CARROLL CR. EMBAYMENT | 1992-01-22 | 1448 | 0 | RESIDUE, TOTAL NONFILTRABLE (MG/L) | 8
NORMANDY07 |  | NORMANDY RESERVOIR @ CARROLL CR. EMBAYMENT | 1992-01-22 | 1448 | 0 | NITROGEN, ORGANIC, TOTAL (MG/L AS N) | 0.26
NORMANDY07 |  | NORMANDY RESERVOIR @ CARROLL CR. EMBAYMENT | 1992-01-22 | 1448 | 0 | NITROGEN, AMMONIA, TOTAL (MG/L AS N) | 0.11
NORMANDY07 |  | NORMANDY RESERVOIR @ CARROLL CR. EMBAYMENT | 1992-01-22 | 1448 | 0 | AMMONIA, UNIONZED (MG/L AS N) | 0.00042368
NORMANDY07 |  | NORMANDY RESERVOIR @ CARROLL CR. EMBAYMENT | 1992-01-22 | 1448 | 0 | AMMONIA, UNIONIZED (CALC FR TEMP-PH-NH4) (MG/L) | 0.00051515
NORMANDY07 |  | NORMANDY RESERVOIR @ CARROLL CR. EMBAYMENT | 1992-01-22 | 1448 | 0 | NITRITE PLUS NITRATE, TOTAL 1 DET. (MG/L AS N) | 0.52
NORMANDY07 |  | NORMANDY RESERVOIR @ CARROLL CR. EMBAYMENT | 1992-01-22 | 1448 | 0 | NITROGEN, AMMONIA&ORG., TOTAL 1 DET (MG/L AS N) | 0.37
NORMANDY07 |  | NORMANDY RESERVOIR @ CARROLL CR. EMBAYMENT | 1992-01-22 | 1448 | 0 | PHOSPHORUS, TOTAL (MG/L AS P) | 0.02
NORMANDY07 |  | NORMANDY RESERVOIR @ CARROLL CR. EMBAYMENT | 1992-01-22 | 1448 | 0 | CARBON, TOTAL (MG/L AS C) | 5.94
NORMANDY07 |  | NORMANDY RESERVOIR @ CARROLL CR. EMBAYMENT | 1992-01-22 | 1448 | 0 | HARDNESS, TOTAL (MG/L AS CACO3) | 39.7
NORMANDY07 |  | NORMANDY RESERVOIR @ CARROLL CR. EMBAYMENT | 1992-01-22 | 1448 | 0 | PHOSPHORUS,IN TOTAL ORTHOPHOSPHATE (MG/L AS P) | 0.01
NORMANDY07 |  | NORMANDY RESERVOIR @ CARROLL CR. EMBAYMENT | 1992-01-22 | 1449 | 0 | NUMBER USED IN SAMPLE ACCOUNTING PROCEDURE | 92010200
NORMANDY07 |  | NORMANDY RESERVOIR @ CARROLL CR. EMBAYMENT | 1992-01-22 | 1449 | 0 | TEMPERATURE, WATER (DEGREES CENTIGRADE) | 6.36
NORMANDY07 |  | NORMANDY RESERVOIR @ CARROLL CR. EMBAYMENT | 1992-01-22 | 1449 | 0 | DEPTH, MAXIMUM, OF SAMPLE (FEET) | 23
NORMANDY07 |  | NORMANDY RESERVOIR @ CARROLL CR. EMBAYMENT | 1992-01-22 | 1449 | 0 | SPECIFIC CONDUCTANCE,FIELD (UMHOS/CM @ 25C) | 79
NORMANDY07 |  | NORMANDY RESERVOIR @ CARROLL CR. EMBAYMENT | 1992-01-22 | 1449 | 0 | OXYGEN, DISSOLVED MG/L | 9.85
NORMANDY07 |  | NORMANDY RESERVOIR @ CARROLL CR. EMBAYMENT | 1992-01-22 | 1449 | 0 | OXYGEN, DISSOLVED, PERCENT OF SATURATION % | 78.8
NORMANDY07 |  | NORMANDY RESERVOIR @ CARROLL CR. EMBAYMENT | 1992-01-22 | 1449 | 0 | PH (STANDARD UNITS) | 7.51
NORMANDY07 |  | NORMANDY RESERVOIR @ CARROLL CR. EMBAYMENT | 1992-01-22 | 1450 | 0 | NUMBER USED IN SAMPLE ACCOUNTING PROCEDURE | 92010200
NORMANDY07 |  | NORMANDY RESERVOIR @ CARROLL CR. EMBAYMENT | 1992-01-22 | 1450 | 0 | TEMPERATURE, WATER (DEGREES CENTIGRADE) | 6.36
NORMANDY07 |  | NORMANDY RESERVOIR @ CARROLL CR. EMBAYMENT | 1992-01-22 | 1450 | 0 | DEPTH, MAXIMUM, OF SAMPLE (FEET) | 26.2
NORMANDY07 |  | NORMANDY RESERVOIR @ CARROLL CR. EMBAYMENT | 1992-01-22 | 1450 | 0 | SPECIFIC CONDUCTANCE,FIELD (UMHOS/CM @ 25C) | 79
NORMANDY07 |  | NORMANDY RESERVOIR @ CARROLL CR. EMBAYMENT | 1992-01-22 | 1450 | 0 | OXYGEN, DISSOLVED MG/L | 9.94
NORMANDY07 |  | NORMANDY RESERVOIR @ CARROLL CR. EMBAYMENT | 1992-01-22 | 1450 | 0 | OXYGEN, DISSOLVED, PERCENT OF SATURATION % | 79.52
NORMANDY07 |  | NORMANDY RESERVOIR @ CARROLL CR. EMBAYMENT | 1992-01-22 | 1450 | 0 | PH (STANDARD UNITS) | 7.57
NORMANDY07 |  | NORMANDY RESERVOIR @ CARROLL CR. EMBAYMENT | 1992-01-22 | 1451 | 0 | NUMBER USED IN SAMPLE ACCOUNTING PROCEDURE | 92010200
NORMANDY07 |  | NORMANDY RESERVOIR @ CARROLL CR. EMBAYMENT | 1992-01-22 | 1451 | 0 | TEMPERATURE, WATER (DEGREES CENTIGRADE) | 6.3
NORMANDY07 |  | NORMANDY RESERVOIR @ CARROLL CR. EMBAYMENT | 1992-01-22 | 1451 | 0 | DEPTH, MAXIMUM, OF SAMPLE (FEET) | 29.5
NORMANDY07 |  | NORMANDY RESERVOIR @ CARROLL CR. EMBAYMENT | 1992-01-22 | 1451 | 0 | SPECIFIC CONDUCTANCE,FIELD (UMHOS/CM @ 25C) | 80
NORMANDY07 |  | NORMANDY RESERVOIR @ CARROLL CR. EMBAYMENT | 1992-01-22 | 1451 | 0 | OXYGEN, DISSOLVED MG/L | 9.89
NORMANDY07 |  | NORMANDY RESERVOIR @ CARROLL CR. EMBAYMENT | 1992-01-22 | 1451 | 0 | OXYGEN, DISSOLVED, PERCENT OF SATURATION % | 79.12
NORMANDY07 |  | NORMANDY RESERVOIR @ CARROLL CR. EMBAYMENT | 1992-01-22 | 1451 | 0 | PH (STANDARD UNITS) | 7.69
NORMANDY07 |  | NORMANDY RESERVOIR @ CARROLL CR. EMBAYMENT | 1992-01-22 | 1452 | 0 | NUMBER USED IN SAMPLE ACCOUNTING PROCEDURE | 92010200
NORMANDY07 |  | NORMANDY RESERVOIR @ CARROLL CR. EMBAYMENT | 1992-01-22 | 1452 | 0 | TEMPERATURE, WATER (DEGREES CENTIGRADE) | 6.12
NORMANDY07 |  | NORMANDY RESERVOIR @ CARROLL CR. EMBAYMENT | 1992-01-22 | 1452 | 0 | DEPTH, MAXIMUM, OF SAMPLE (FEET) | 32.8
NORMANDY07 |  | NORMANDY RESERVOIR @ CARROLL CR. EMBAYMENT | 1992-01-22 | 1452 | 0 | SPECIFIC CONDUCTANCE,FIELD (UMHOS/CM @ 25C) | 82
NORMANDY07 |  | NORMANDY RESERVOIR @ CARROLL CR. EMBAYMENT | 1992-01-22 | 1452 | 0 | OXYGEN, DISSOLVED MG/L | 9.8
NORMANDY07 |  | NORMANDY RESERVOIR @ CARROLL CR. EMBAYMENT | 1992-01-22 | 1452 | 0 | OXYGEN, DISSOLVED, PERCENT OF SATURATION % | 78.4
NORMANDY07 |  | NORMANDY RESERVOIR @ CARROLL CR. EMBAYMENT | 1992-01-22 | 1452 | 0 | PH (STANDARD UNITS) | 7.8
NORMANDY07 |  | NORMANDY RESERVOIR @ CARROLL CR. EMBAYMENT | 1992-01-22 | 1453 | 0 | NUMBER USED IN SAMPLE ACCOUNTING PROCEDURE | 92010200
NORMANDY07 |  | NORMANDY RESERVOIR @ CARROLL CR. EMBAYMENT | 1992-01-22 | 1453 | 0 | TEMPERATURE, WATER (DEGREES CENTIGRADE) | 6.23
NORMANDY07 |  | NORMANDY RESERVOIR @ CARROLL CR. EMBAYMENT | 1992-01-22 | 1453 | 0 | DEPTH, MAXIMUM, OF SAMPLE (FEET) | 36.1
NORMANDY07 |  | NORMANDY RESERVOIR @ CARROLL CR. EMBAYMENT | 1992-01-22 | 1453 | 0 | TURBIDITY, (JACKSON CANDLE UNITS) | 14.3
NORMANDY07 |  | NORMANDY RESERVOIR @ CARROLL CR. EMBAYMENT | 1992-01-22 | 1453 | 0 | SPECIFIC CONDUCTANCE,FIELD (UMHOS/CM @ 25C) | 83
NORMANDY07 |  | NORMANDY RESERVOIR @ CARROLL CR. EMBAYMENT | 1992-01-22 | 1453 | 0 | OXYGEN, DISSOLVED MG/L | 9.75
NORMANDY07 |  | NORMANDY RESERVOIR @ CARROLL CR. EMBAYMENT | 1992-01-22 | 1453 | 0 | OXYGEN, DISSOLVED, PERCENT OF SATURATION % | 78
NORMANDY07 |  | NORMANDY RESERVOIR @ CARROLL CR. EMBAYMENT | 1992-01-22 | 1453 | 0 | PH (STANDARD UNITS) | 8.3
NORMANDY07 |  | NORMANDY RESERVOIR @ CARROLL CR. EMBAYMENT | 1992-01-22 | 1453 | 0 | ALKALINITY, TOTAL (MG/L AS CACO3) | 27.5
NORMANDY07 |  | NORMANDY RESERVOIR @ CARROLL CR. EMBAYMENT | 1992-01-22 | 1453 | 0 | RESIDUE, TOTAL NONFILTRABLE (MG/L) | 15
NORMANDY07 |  | NORMANDY RESERVOIR @ CARROLL CR. EMBAYMENT | 1992-01-22 | 1453 | 0 | NITROGEN, ORGANIC, TOTAL (MG/L AS N) | 0.02
NORMANDY07 |  | NORMANDY RESERVOIR @ CARROLL CR. EMBAYMENT | 1992-01-22 | 1453 | 0 | NITROGEN, AMMONIA, TOTAL (MG/L AS N) | 0.08
NORMANDY07 |  | NORMANDY RESERVOIR @ CARROLL CR. EMBAYMENT | 1992-01-22 | 1453 | 0 | AMMONIA, UNIONZED (MG/L AS N) | 0.0021392
NORMANDY07 |  | NORMANDY RESERVOIR @ CARROLL CR. EMBAYMENT | 1992-01-22 | 1453 | 0 | AMMONIA, UNIONIZED (CALC FR TEMP-PH-NH4) (MG/L) | 0.002601
NORMANDY07 |  | NORMANDY RESERVOIR @ CARROLL CR. EMBAYMENT | 1992-01-22 | 1453 | 0 | NITRITE PLUS NITRATE, TOTAL 1 DET. (MG/L AS N) | 0.48
NORMANDY07 |  | NORMANDY RESERVOIR @ CARROLL CR. EMBAYMENT | 1992-01-22 | 1453 | 0 | NITROGEN, AMMONIA&ORG., TOTAL 1 DET (MG/L AS N) | 0.1
NORMANDY07 |  | NORMANDY RESERVOIR @ CARROLL CR. EMBAYMENT | 1992-01-22 | 1453 | 0 | PHOSPHORUS, TOTAL (MG/L AS P) | 0.01
NORMANDY07 |  | NORMANDY RESERVOIR @ CARROLL CR. EMBAYMENT | 1992-01-22 | 1453 | 0 | CARBON, TOTAL (MG/L AS C) | 5
NORMANDY07 |  | NORMANDY RESERVOIR @ CARROLL CR. EMBAYMENT | 1992-01-22 | 1453 | 0 | HARDNESS, TOTAL (MG/L AS CACO3) | 49.6
NORMANDY07 |  | NORMANDY RESERVOIR @ CARROLL CR. EMBAYMENT | 1992-01-22 | 1453 | 0 | IRON, TOTAL (UG/L AS FE) | 572
NORMANDY07 |  | NORMANDY RESERVOIR @ CARROLL CR. EMBAYMENT | 1992-01-22 | 1453 | 0 | MANGANESE, TOTAL (UG/L AS MN) | 86
NORMANDY07 |  | NORMANDY RESERVOIR @ CARROLL CR. EMBAYMENT | 1992-01-22 | 1453 | 0 | ZINC, TOTAL (UG/L AS ZN) | 2
NORMANDY07 |  | NORMANDY RESERVOIR @ CARROLL CR. EMBAYMENT | 1992-01-22 | 1453 | 0 | PHOSPHORUS,IN TOTAL ORTHOPHOSPHATE (MG/L AS P) | 0.01
NORMANDY07 |  | NORMANDY RESERVOIR @ CARROLL CR. EMBAYMENT | 1992-02-11 | 1405 | 0 | NUMBER USED IN SAMPLE ACCOUNTING PROCEDURE | 92020100
NORMANDY07 |  | NORMANDY RESERVOIR @ CARROLL CR. EMBAYMENT | 1992-02-11 | 1405 | 0 | TEMPERATURE, WATER (DEGREES CENTIGRADE) | 8.02
NORMANDY07 |  | NORMANDY RESERVOIR @ CARROLL CR. EMBAYMENT | 1992-02-11 | 1405 | 0 | DEPTH, MAXIMUM, OF SAMPLE (FEET) | 1
NORMANDY07 |  | NORMANDY RESERVOIR @ CARROLL CR. EMBAYMENT | 1992-02-11 | 1405 | 0 | TURBIDITY, (JACKSON CANDLE UNITS) | 7.4
NORMANDY07 |  | NORMANDY RESERVOIR @ CARROLL CR. EMBAYMENT | 1992-02-11 | 1405 | 0 | TRANSPARENCY, SECCHI DISC (INCHES) | 39
NORMANDY07 |  | NORMANDY RESERVOIR @ CARROLL CR. EMBAYMENT | 1992-02-11 | 1405 | 0 | SPECIFIC CONDUCTANCE,FIELD (UMHOS/CM @ 25C) | 90
NORMANDY07 |  | NORMANDY RESERVOIR @ CARROLL CR. EMBAYMENT | 1992-02-11 | 1405 | 0 | OXYGEN, DISSOLVED MG/L | 11.96
NORMANDY07 |  | NORMANDY RESERVOIR @ CARROLL CR. EMBAYMENT | 1992-02-11 | 1405 | 0 | OXYGEN, DISSOLVED, PERCENT OF SATURATION % | 100.504
NORMANDY07 |  | NORMANDY RESERVOIR @ CARROLL CR. EMBAYMENT | 1992-02-11 | 1405 | 0 | PH (STANDARD UNITS) | 7.45
NORMANDY07 |  | NORMANDY RESERVOIR @ CARROLL CR. EMBAYMENT | 1992-02-11 | 1405 | 0 | ALKALINITY, TOTAL (MG/L AS CACO3) | 30.2
NORMANDY07 |  | NORMANDY RESERVOIR @ CARROLL CR. EMBAYMENT | 1992-02-11 | 1405 | 0 | RESIDUE, TOTAL NONFILTRABLE (MG/L) | 6
NORMANDY07 |  | NORMANDY RESERVOIR @ CARROLL CR. EMBAYMENT | 1992-02-11 | 1405 | 0 | NITROGEN, ORGANIC, TOTAL (MG/L AS N) | 0.23
NORMANDY07 |  | NORMANDY RESERVOIR @ CARROLL CR. EMBAYMENT | 1992-02-11 | 1405 | 0 | NITROGEN, AMMONIA, TOTAL (MG/L AS N) | 0.05
NORMANDY07 |  | NORMANDY RESERVOIR @ CARROLL CR. EMBAYMENT | 1992-02-11 | 1405 | 0 | AMMONIA, UNIONZED (MG/L AS N) | 0.00022292
NORMANDY07 |  | NORMANDY RESERVOIR @ CARROLL CR. EMBAYMENT | 1992-02-11 | 1405 | 0 | AMMONIA, UNIONIZED (CALC FR TEMP-PH-NH4) (MG/L) | 0.00027105
NORMANDY07 |  | NORMANDY RESERVOIR @ CARROLL CR. EMBAYMENT | 1992-02-11 | 1405 | 0 | NITRITE PLUS NITRATE, TOTAL 1 DET. (MG/L AS N) | 0.48
NORMANDY07 |  | NORMANDY RESERVOIR @ CARROLL CR. EMBAYMENT | 1992-02-11 | 1405 | 0 | NITROGEN, AMMONIA&ORG., TOTAL 1 DET (MG/L AS N) | 0.28
NORMANDY07 |  | NORMANDY RESERVOIR @ CARROLL CR. EMBAYMENT | 1992-02-11 | 1405 | 0 | PHOSPHORUS, TOTAL (MG/L AS P) | 0.01
NORMANDY07 |  | NORMANDY RESERVOIR @ CARROLL CR. EMBAYMENT | 1992-02-11 | 1405 | 0 | CARBON, TOTAL (MG/L AS C) | 5
NORMANDY07 |  | NORMANDY RESERVOIR @ CARROLL CR. EMBAYMENT | 1992-02-11 | 1405 | 0 | HARDNESS, TOTAL (MG/L AS CACO3) | 37.4
NORMANDY07 |  | NORMANDY RESERVOIR @ CARROLL CR. EMBAYMENT | 1992-02-11 | 1405 | 0 | CHLOROPHYLL A UG/L FLUOROMETRIC CORRECTED | 28.06
NORMANDY07 |  | NORMANDY RESERVOIR @ CARROLL CR. EMBAYMENT | 1992-02-11 | 1405 | 0 | PHOSPHORUS,IN TOTAL ORTHOPHOSPHATE (MG/L AS P) | 0.04
NORMANDY07 |  | NORMANDY RESERVOIR @ CARROLL CR. EMBAYMENT | 1992-02-11 | 1406 | 0 | NUMBER USED IN SAMPLE ACCOUNTING PROCEDURE | 92020100
NORMANDY07 |  | NORMANDY RESERVOIR @ CARROLL CR. EMBAYMENT | 1992-02-11 | 1406 | 0 | TEMPERATURE, WATER (DEGREES CENTIGRADE) | 7.45
NORMANDY07 |  | NORMANDY RESERVOIR @ CARROLL CR. EMBAYMENT | 1992-02-11 | 1406 | 0 | DEPTH, MAXIMUM, OF SAMPLE (FEET) | 3.3
NORMANDY07 |  | NORMANDY RESERVOIR @ CARROLL CR. EMBAYMENT | 1992-02-11 | 1406 | 0 | SPECIFIC CONDUCTANCE,FIELD (UMHOS/CM @ 25C) | 90
NORMANDY07 |  | NORMANDY RESERVOIR @ CARROLL CR. EMBAYMENT | 1992-02-11 | 1406 | 0 | OXYGEN, DISSOLVED MG/L | 11.78
NORMANDY07 |  | NORMANDY RESERVOIR @ CARROLL CR. EMBAYMENT | 1992-02-11 | 1406 | 0 | OXYGEN, DISSOLVED, PERCENT OF SATURATION % | 96.5574
NORMANDY07 |  | NORMANDY RESERVOIR @ CARROLL CR. EMBAYMENT | 1992-02-11 | 1406 | 0 | PH (STANDARD UNITS) | 7.34
NORMANDY07 |  | NORMANDY RESERVOIR @ CARROLL CR. EMBAYMENT | 1992-02-11 | 1407 | 0 | NUMBER USED IN SAMPLE ACCOUNTING PROCEDURE | 92020100
NORMANDY07 |  | NORMANDY RESERVOIR @ CARROLL CR. EMBAYMENT | 1992-02-11 | 1407 | 0 | TEMPERATURE, WATER (DEGREES CENTIGRADE) | 7.11
NORMANDY07 |  | NORMANDY RESERVOIR @ CARROLL CR. EMBAYMENT | 1992-02-11 | 1407 | 0 | DEPTH, MAXIMUM, OF SAMPLE (FEET) | 6.6
NORMANDY07 |  | NORMANDY RESERVOIR @ CARROLL CR. EMBAYMENT | 1992-02-11 | 1407 | 0 | SPECIFIC CONDUCTANCE,FIELD (UMHOS/CM @ 25C) | 90
NORMANDY07 |  | NORMANDY RESERVOIR @ CARROLL CR. EMBAYMENT | 1992-02-11 | 1407 | 0 | OXYGEN, DISSOLVED MG/L | 11.62
NORMANDY07 |  | NORMANDY RESERVOIR @ CARROLL CR. EMBAYMENT | 1992-02-11 | 1407 | 0 | OXYGEN, DISSOLVED, PERCENT OF SATURATION % | 95.2459
NORMANDY07 |  | NORMANDY RESERVOIR @ CARROLL CR. EMBAYMENT | 1992-02-11 | 1407 | 0 | PH (STANDARD UNITS) | 7.29
NORMANDY07 |  | NORMANDY RESERVOIR @ CARROLL CR. EMBAYMENT | 1992-02-11 | 1408 | 0 | NUMBER USED IN SAMPLE ACCOUNTING PROCEDURE | 92020100
NORMANDY07 |  | NORMANDY RESERVOIR @ CARROLL CR. EMBAYMENT | 1992-02-11 | 1408 | 0 | TEMPERATURE, WATER (DEGREES CENTIGRADE) | 7.12
NORMANDY07 |  | NORMANDY RESERVOIR @ CARROLL CR. EMBAYMENT | 1992-02-11 | 1408 | 0 | DEPTH, MAXIMUM, OF SAMPLE (FEET) | 9.8
NORMANDY07 |  | NORMANDY RESERVOIR @ CARROLL CR. EMBAYMENT | 1992-02-11 | 1408 | 0 | SPECIFIC CONDUCTANCE,FIELD (UMHOS/CM @ 25C) | 90
NORMANDY07 |  | NORMANDY RESERVOIR @ CARROLL CR. EMBAYMENT | 1992-02-11 | 1408 | 0 | OXYGEN, DISSOLVED MG/L | 11.47
NORMANDY07 |  | NORMANDY RESERVOIR @ CARROLL CR. EMBAYMENT | 1992-02-11 | 1408 | 0 | OXYGEN, DISSOLVED, PERCENT OF SATURATION % | 94.0164
NORMANDY07 |  | NORMANDY RESERVOIR @ CARROLL CR. EMBAYMENT | 1992-02-11 | 1408 | 0 | PH (STANDARD UNITS) | 7.26
NORMANDY07 |  | NORMANDY RESERVOIR @ CARROLL CR. EMBAYMENT | 1992-02-11 | 1409 | 0 | NUMBER USED IN SAMPLE ACCOUNTING PROCEDURE | 92020100
NORMANDY07 |  | NORMANDY RESERVOIR @ CARROLL CR. EMBAYMENT | 1992-02-11 | 1409 | 0 | TEMPERATURE, WATER (DEGREES CENTIGRADE) | 6.99
NORMANDY07 |  | NORMANDY RESERVOIR @ CARROLL CR. EMBAYMENT | 1992-02-11 | 1409 | 0 | DEPTH, MAXIMUM, OF SAMPLE (FEET) | 13.1
NORMANDY07 |  | NORMANDY RESERVOIR @ CARROLL CR. EMBAYMENT | 1992-02-11 | 1409 | 0 | SPECIFIC CONDUCTANCE,FIELD (UMHOS/CM @ 25C) | 89
NORMANDY07 |  | NORMANDY RESERVOIR @ CARROLL CR. EMBAYMENT | 1992-02-11 | 1409 | 0 | OXYGEN, DISSOLVED MG/L | 11.24
NORMANDY07 |  | NORMANDY RESERVOIR @ CARROLL CR. EMBAYMENT | 1992-02-11 | 1409 | 0 | OXYGEN, DISSOLVED, PERCENT OF SATURATION % | 92.1311
NORMANDY07 |  | NORMANDY RESERVOIR @ CARROLL CR. EMBAYMENT | 1992-02-11 | 1409 | 0 | PH (STANDARD UNITS) | 7.2
NORMANDY07 |  | NORMANDY RESERVOIR @ CARROLL CR. EMBAYMENT | 1992-02-11 | 1410 | 0 | NUMBER USED IN SAMPLE ACCOUNTING PROCEDURE | 92020100
NORMANDY07 |  | NORMANDY RESERVOIR @ CARROLL CR. EMBAYMENT | 1992-02-11 | 1410 | 0 | TEMPERATURE, WATER (DEGREES CENTIGRADE) | 6.95
NORMANDY07 |  | NORMANDY RESERVOIR @ CARROLL CR. EMBAYMENT | 1992-02-11 | 1410 | 0 | DEPTH, MAXIMUM, OF SAMPLE (FEET) | 16.4
NORMANDY07 |  | NORMANDY RESERVOIR @ CARROLL CR. EMBAYMENT | 1992-02-11 | 1410 | 0 | SPECIFIC CONDUCTANCE,FIELD (UMHOS/CM @ 25C) | 89
NORMANDY07 |  | NORMANDY RESERVOIR @ CARROLL CR. EMBAYMENT | 1992-02-11 | 1410 | 0 | OXYGEN, DISSOLVED MG/L | 11.09
NORMANDY07 |  | NORMANDY RESERVOIR @ CARROLL CR. EMBAYMENT | 1992-02-11 | 1410 | 0 | OXYGEN, DISSOLVED, PERCENT OF SATURATION % | 90.9016
NORMANDY07 |  | NORMANDY RESERVOIR @ CARROLL CR. EMBAYMENT | 1992-02-11 | 1410 | 0 | PH (STANDARD UNITS) | 7.17
NORMANDY07 |  | NORMANDY RESERVOIR @ CARROLL CR. EMBAYMENT | 1992-02-11 | 1411 | 0 | NUMBER USED IN SAMPLE ACCOUNTING PROCEDURE | 92020100
NORMANDY07 |  | NORMANDY RESERVOIR @ CARROLL CR. EMBAYMENT | 1992-02-11 | 1411 | 0 | TEMPERATURE, WATER (DEGREES CENTIGRADE) | 6.88
NORMANDY07 |  | NORMANDY RESERVOIR @ CARROLL CR. EMBAYMENT | 1992-02-11 | 1411 | 0 | DEPTH, MAXIMUM, OF SAMPLE (FEET) | 19.7
NORMANDY07 |  | NORMANDY RESERVOIR @ CARROLL CR. EMBAYMENT | 1992-02-11 | 1411 | 0 | TURBIDITY, (JACKSON CANDLE UNITS) | 8
NORMANDY07 |  | NORMANDY RESERVOIR @ CARROLL CR. EMBAYMENT | 1992-02-11 | 1411 | 0 | SPECIFIC CONDUCTANCE,FIELD (UMHOS/CM @ 25C) | 89
NORMANDY07 |  | NORMANDY RESERVOIR @ CARROLL CR. EMBAYMENT | 1992-02-11 | 1411 | 0 | OXYGEN, DISSOLVED MG/L | 11.01
NORMANDY07 |  | NORMANDY RESERVOIR @ CARROLL CR. EMBAYMENT | 1992-02-11 | 1411 | 0 | OXYGEN, DISSOLVED, PERCENT OF SATURATION % | 90.2459
NORMANDY07 |  | NORMANDY RESERVOIR @ CARROLL CR. EMBAYMENT | 1992-02-11 | 1411 | 0 | PH (STANDARD UNITS) | 7.14
NORMANDY07 |  | NORMANDY RESERVOIR @ CARROLL CR. EMBAYMENT | 1992-02-11 | 1411 | 0 | ALKALINITY, TOTAL (MG/L AS CACO3) | 27.6
NORMANDY07 |  | NORMANDY RESERVOIR @ CARROLL CR. EMBAYMENT | 1992-02-11 | 1411 | 0 | RESIDUE, TOTAL NONFILTRABLE (MG/L) | 3
NORMANDY07 |  | NORMANDY RESERVOIR @ CARROLL CR. EMBAYMENT | 1992-02-11 | 1411 | 0 | NITROGEN, ORGANIC, TOTAL (MG/L AS N) | 0.22
NORMANDY07 |  | NORMANDY RESERVOIR @ CARROLL CR. EMBAYMENT | 1992-02-11 | 1411 | 0 | NITROGEN, AMMONIA, TOTAL (MG/L AS N) | 0.05
NORMANDY07 |  | NORMANDY RESERVOIR @ CARROLL CR. EMBAYMENT | 1992-02-11 | 1411 | 0 | AMMONIA, UNIONZED (MG/L AS N) | 9.9934e-05
NORMANDY07 |  | NORMANDY RESERVOIR @ CARROLL CR. EMBAYMENT | 1992-02-11 | 1411 | 0 | AMMONIA, UNIONIZED (CALC FR TEMP-PH-NH4) (MG/L) | 0.00012151
NORMANDY07 |  | NORMANDY RESERVOIR @ CARROLL CR. EMBAYMENT | 1992-02-11 | 1411 | 0 | NITRITE PLUS NITRATE, TOTAL 1 DET. (MG/L AS N) | 0.5
NORMANDY07 |  | NORMANDY RESERVOIR @ CARROLL CR. EMBAYMENT | 1992-02-11 | 1411 | 0 | NITROGEN, AMMONIA&ORG., TOTAL 1 DET (MG/L AS N) | 0.27
NORMANDY07 |  | NORMANDY RESERVOIR @ CARROLL CR. EMBAYMENT | 1992-02-11 | 1411 | 0 | PHOSPHORUS, TOTAL (MG/L AS P) | 0.01
NORMANDY07 |  | NORMANDY RESERVOIR @ CARROLL CR. EMBAYMENT | 1992-02-11 | 1411 | 0 | CARBON, TOTAL (MG/L AS C) | 5
NORMANDY07 |  | NORMANDY RESERVOIR @ CARROLL CR. EMBAYMENT | 1992-02-11 | 1411 | 0 | HARDNESS, TOTAL (MG/L AS CACO3) | 37.4
NORMANDY07 |  | NORMANDY RESERVOIR @ CARROLL CR. EMBAYMENT | 1992-02-11 | 1411 | 0 | PHOSPHORUS,IN TOTAL ORTHOPHOSPHATE (MG/L AS P) | 0.01
NORMANDY07 |  | NORMANDY RESERVOIR @ CARROLL CR. EMBAYMENT | 1992-02-11 | 1412 | 0 | NUMBER USED IN SAMPLE ACCOUNTING PROCEDURE | 92020100
NORMANDY07 |  | NORMANDY RESERVOIR @ CARROLL CR. EMBAYMENT | 1992-02-11 | 1412 | 0 | TEMPERATURE, WATER (DEGREES CENTIGRADE) | 6.87
NORMANDY07 |  | NORMANDY RESERVOIR @ CARROLL CR. EMBAYMENT | 1992-02-11 | 1412 | 0 | DEPTH, MAXIMUM, OF SAMPLE (FEET) | 23
NORMANDY07 |  | NORMANDY RESERVOIR @ CARROLL CR. EMBAYMENT | 1992-02-11 | 1412 | 0 | SPECIFIC CONDUCTANCE,FIELD (UMHOS/CM @ 25C) | 88
NORMANDY07 |  | NORMANDY RESERVOIR @ CARROLL CR. EMBAYMENT | 1992-02-11 | 1412 | 0 | OXYGEN, DISSOLVED MG/L | 10.83
NORMANDY07 |  | NORMANDY RESERVOIR @ CARROLL CR. EMBAYMENT | 1992-02-11 | 1412 | 0 | OXYGEN, DISSOLVED, PERCENT OF SATURATION % | 88.7705
NORMANDY07 |  | NORMANDY RESERVOIR @ CARROLL CR. EMBAYMENT | 1992-02-11 | 1412 | 0 | PH (STANDARD UNITS) | 7.11
NORMANDY07 |  | NORMANDY RESERVOIR @ CARROLL CR. EMBAYMENT | 1992-02-11 | 1413 | 0 | NUMBER USED IN SAMPLE ACCOUNTING PROCEDURE | 92020100
NORMANDY07 |  | NORMANDY RESERVOIR @ CARROLL CR. EMBAYMENT | 1992-02-11 | 1413 | 0 | TEMPERATURE, WATER (DEGREES CENTIGRADE) | 6.8
NORMANDY07 |  | NORMANDY RESERVOIR @ CARROLL CR. EMBAYMENT | 1992-02-11 | 1413 | 0 | DEPTH, MAXIMUM, OF SAMPLE (FEET) | 26.2
NORMANDY07 |  | NORMANDY RESERVOIR @ CARROLL CR. EMBAYMENT | 1992-02-11 | 1413 | 0 | SPECIFIC CONDUCTANCE,FIELD (UMHOS/CM @ 25C) | 89
NORMANDY07 |  | NORMANDY RESERVOIR @ CARROLL CR. EMBAYMENT | 1992-02-11 | 1413 | 0 | OXYGEN, DISSOLVED MG/L | 10.78
NORMANDY07 |  | NORMANDY RESERVOIR @ CARROLL CR. EMBAYMENT | 1992-02-11 | 1413 | 0 | OXYGEN, DISSOLVED, PERCENT OF SATURATION % | 88.3606
NORMANDY07 |  | NORMANDY RESERVOIR @ CARROLL CR. EMBAYMENT | 1992-02-11 | 1413 | 0 | PH (STANDARD UNITS) | 7.08
NORMANDY07 |  | NORMANDY RESERVOIR @ CARROLL CR. EMBAYMENT | 1992-02-11 | 1414 | 0 | NUMBER USED IN SAMPLE ACCOUNTING PROCEDURE | 92020100
NORMANDY07 |  | NORMANDY RESERVOIR @ CARROLL CR. EMBAYMENT | 1992-02-11 | 1414 | 0 | TEMPERATURE, WATER (DEGREES CENTIGRADE) | 6.81
NORMANDY07 |  | NORMANDY RESERVOIR @ CARROLL CR. EMBAYMENT | 1992-02-11 | 1414 | 0 | DEPTH, MAXIMUM, OF SAMPLE (FEET) | 29.5
NORMANDY07 |  | NORMANDY RESERVOIR @ CARROLL CR. EMBAYMENT | 1992-02-11 | 1414 | 0 | SPECIFIC CONDUCTANCE,FIELD (UMHOS/CM @ 25C) | 88
NORMANDY07 |  | NORMANDY RESERVOIR @ CARROLL CR. EMBAYMENT | 1992-02-11 | 1414 | 0 | OXYGEN, DISSOLVED MG/L | 10.76
NORMANDY07 |  | NORMANDY RESERVOIR @ CARROLL CR. EMBAYMENT | 1992-02-11 | 1414 | 0 | OXYGEN, DISSOLVED, PERCENT OF SATURATION % | 88.1967
NORMANDY07 |  | NORMANDY RESERVOIR @ CARROLL CR. EMBAYMENT | 1992-02-11 | 1414 | 0 | PH (STANDARD UNITS) | 7.07
NORMANDY07 |  | NORMANDY RESERVOIR @ CARROLL CR. EMBAYMENT | 1992-02-11 | 1415 | 0 | NUMBER USED IN SAMPLE ACCOUNTING PROCEDURE | 92020100
NORMANDY07 |  | NORMANDY RESERVOIR @ CARROLL CR. EMBAYMENT | 1992-02-11 | 1415 | 0 | TEMPERATURE, WATER (DEGREES CENTIGRADE) | 6.89
NORMANDY07 |  | NORMANDY RESERVOIR @ CARROLL CR. EMBAYMENT | 1992-02-11 | 1415 | 0 | DEPTH, MAXIMUM, OF SAMPLE (FEET) | 32.8
NORMANDY07 |  | NORMANDY RESERVOIR @ CARROLL CR. EMBAYMENT | 1992-02-11 | 1415 | 0 | TURBIDITY, (JACKSON CANDLE UNITS) | 9.4
NORMANDY07 |  | NORMANDY RESERVOIR @ CARROLL CR. EMBAYMENT | 1992-02-11 | 1415 | 0 | SPECIFIC CONDUCTANCE,FIELD (UMHOS/CM @ 25C) | 89
NORMANDY07 |  | NORMANDY RESERVOIR @ CARROLL CR. EMBAYMENT | 1992-02-11 | 1415 | 0 | OXYGEN, DISSOLVED MG/L | 10.83
NORMANDY07 |  | NORMANDY RESERVOIR @ CARROLL CR. EMBAYMENT | 1992-02-11 | 1415 | 0 | OXYGEN, DISSOLVED, PERCENT OF SATURATION % | 88.7705
NORMANDY07 |  | NORMANDY RESERVOIR @ CARROLL CR. EMBAYMENT | 1992-02-11 | 1415 | 0 | PH (STANDARD UNITS) | 6.99
NORMANDY07 |  | NORMANDY RESERVOIR @ CARROLL CR. EMBAYMENT | 1992-02-11 | 1415 | 0 | ALKALINITY, TOTAL (MG/L AS CACO3) | 30.2
NORMANDY07 |  | NORMANDY RESERVOIR @ CARROLL CR. EMBAYMENT | 1992-02-11 | 1415 | 0 | RESIDUE, TOTAL NONFILTRABLE (MG/L) | 5
NORMANDY07 |  | NORMANDY RESERVOIR @ CARROLL CR. EMBAYMENT | 1992-02-11 | 1415 | 0 | NITROGEN, ORGANIC, TOTAL (MG/L AS N) | 0.22
NORMANDY07 |  | NORMANDY RESERVOIR @ CARROLL CR. EMBAYMENT | 1992-02-11 | 1415 | 0 | NITROGEN, AMMONIA, TOTAL (MG/L AS N) | 0.05
NORMANDY07 |  | NORMANDY RESERVOIR @ CARROLL CR. EMBAYMENT | 1992-02-11 | 1415 | 0 | AMMONIA, UNIONZED (MG/L AS N) | 7.0846e-05
NORMANDY07 |  | NORMANDY RESERVOIR @ CARROLL CR. EMBAYMENT | 1992-02-11 | 1415 | 0 | AMMONIA, UNIONIZED (CALC FR TEMP-PH-NH4) (MG/L) | 8.6141e-05
NORMANDY07 |  | NORMANDY RESERVOIR @ CARROLL CR. EMBAYMENT | 1992-02-11 | 1415 | 0 | NITRITE PLUS NITRATE, TOTAL 1 DET. (MG/L AS N) | 0.57
NORMANDY07 |  | NORMANDY RESERVOIR @ CARROLL CR. EMBAYMENT | 1992-02-11 | 1415 | 0 | NITROGEN, AMMONIA&ORG., TOTAL 1 DET (MG/L AS N) | 0.27
NORMANDY07 |  | NORMANDY RESERVOIR @ CARROLL CR. EMBAYMENT | 1992-02-11 | 1415 | 0 | PHOSPHORUS, TOTAL (MG/L AS P) | 0.01
NORMANDY07 |  | NORMANDY RESERVOIR @ CARROLL CR. EMBAYMENT | 1992-02-11 | 1415 | 0 | CARBON, TOTAL (MG/L AS C) | 5
NORMANDY07 |  | NORMANDY RESERVOIR @ CARROLL CR. EMBAYMENT | 1992-02-11 | 1415 | 0 | HARDNESS, TOTAL (MG/L AS CACO3) | 34.7
NORMANDY07 |  | NORMANDY RESERVOIR @ CARROLL CR. EMBAYMENT | 1992-02-11 | 1415 | 0 | IRON, TOTAL (UG/L AS FE) | 346
NORMANDY07 |  | NORMANDY RESERVOIR @ CARROLL CR. EMBAYMENT | 1992-02-11 | 1415 | 0 | MANGANESE, TOTAL (UG/L AS MN) | 49
NORMANDY07 |  | NORMANDY RESERVOIR @ CARROLL CR. EMBAYMENT | 1992-02-11 | 1415 | 0 | ZINC, TOTAL (UG/L AS ZN) | 3
NORMANDY07 |  | NORMANDY RESERVOIR @ CARROLL CR. EMBAYMENT | 1992-02-11 | 1415 | 0 | PHOSPHORUS,IN TOTAL ORTHOPHOSPHATE (MG/L AS P) | 0.01
NORMANDY07 |  | NORMANDY RESERVOIR @ CARROLL CR. EMBAYMENT | 1992-03-17 | 1300 | 0 | NUMBER USED IN SAMPLE ACCOUNTING PROCEDURE | 92030300
NORMANDY07 |  | NORMANDY RESERVOIR @ CARROLL CR. EMBAYMENT | 1992-03-17 | 1300 | 0 | TEMPERATURE, WATER (DEGREES CENTIGRADE) | 11.09
NORMANDY07 |  | NORMANDY RESERVOIR @ CARROLL CR. EMBAYMENT | 1992-03-17 | 1300 | 0 | DEPTH, MAXIMUM, OF SAMPLE (FEET) | 1
NORMANDY07 |  | NORMANDY RESERVOIR @ CARROLL CR. EMBAYMENT | 1992-03-17 | 1300 | 0 | TURBIDITY, (JACKSON CANDLE UNITS) | 6.9
NORMANDY07 |  | NORMANDY RESERVOIR @ CARROLL CR. EMBAYMENT | 1992-03-17 | 1300 | 0 | TRANSPARENCY, SECCHI DISC (INCHES) | 35
NORMANDY07 |  | NORMANDY RESERVOIR @ CARROLL CR. EMBAYMENT | 1992-03-17 | 1300 | 0 | SPECIFIC CONDUCTANCE,FIELD (UMHOS/CM @ 25C) | 86
NORMANDY07 |  | NORMANDY RESERVOIR @ CARROLL CR. EMBAYMENT | 1992-03-17 | 1300 | 0 | OXYGEN, DISSOLVED MG/L | 11.42
NORMANDY07 |  | NORMANDY RESERVOIR @ CARROLL CR. EMBAYMENT | 1992-03-17 | 1300 | 0 | OXYGEN, DISSOLVED, PERCENT OF SATURATION % | 102.883
NORMANDY07 |  | NORMANDY RESERVOIR @ CARROLL CR. EMBAYMENT | 1992-03-17 | 1300 | 0 | PH (STANDARD UNITS) | 8.38
NORMANDY07 |  | NORMANDY RESERVOIR @ CARROLL CR. EMBAYMENT | 1992-03-17 | 1300 | 0 | ALKALINITY, TOTAL (MG/L AS CACO3) | 32.5
NORMANDY07 |  | NORMANDY RESERVOIR @ CARROLL CR. EMBAYMENT | 1992-03-17 | 1300 | 0 | RESIDUE, TOTAL NONFILTRABLE (MG/L) | 6
NORMANDY07 |  | NORMANDY RESERVOIR @ CARROLL CR. EMBAYMENT | 1992-03-17 | 1300 | 0 | NITROGEN, ORGANIC, TOTAL (MG/L AS N) | 0.12
NORMANDY07 |  | NORMANDY RESERVOIR @ CARROLL CR. EMBAYMENT | 1992-03-17 | 1300 | 0 | NITROGEN, AMMONIA, TOTAL (MG/L AS N) | 0.15
NORMANDY07 |  | NORMANDY RESERVOIR @ CARROLL CR. EMBAYMENT | 1992-03-17 | 1300 | 0 | AMMONIA, UNIONZED (MG/L AS N) | 0.0069416
NORMANDY07 |  | NORMANDY RESERVOIR @ CARROLL CR. EMBAYMENT | 1992-03-17 | 1300 | 0 | AMMONIA, UNIONIZED (CALC FR TEMP-PH-NH4) (MG/L) | 0.0084402
NORMANDY07 |  | NORMANDY RESERVOIR @ CARROLL CR. EMBAYMENT | 1992-03-17 | 1300 | 0 | NITRITE PLUS NITRATE, TOTAL 1 DET. (MG/L AS N) | 0.31
NORMANDY07 |  | NORMANDY RESERVOIR @ CARROLL CR. EMBAYMENT | 1992-03-17 | 1300 | 0 | NITROGEN, AMMONIA&ORG., TOTAL 1 DET (MG/L AS N) | 0.27
NORMANDY07 |  | NORMANDY RESERVOIR @ CARROLL CR. EMBAYMENT | 1992-03-17 | 1300 | 0 | PHOSPHORUS, TOTAL (MG/L AS P) | 0.01
NORMANDY07 |  | NORMANDY RESERVOIR @ CARROLL CR. EMBAYMENT | 1992-03-17 | 1300 | 0 | CARBON, TOTAL (MG/L AS C) | 5.57
NORMANDY07 |  | NORMANDY RESERVOIR @ CARROLL CR. EMBAYMENT | 1992-03-17 | 1300 | 0 | HARDNESS, TOTAL (MG/L AS CACO3) | 43.8
NORMANDY07 |  | NORMANDY RESERVOIR @ CARROLL CR. EMBAYMENT | 1992-03-17 | 1300 | 0 | CHLOROPHYLL A UG/L FLUOROMETRIC CORRECTED | 32.08
NORMANDY07 |  | NORMANDY RESERVOIR @ CARROLL CR. EMBAYMENT | 1992-03-17 | 1300 | 0 | PHOSPHORUS,IN TOTAL ORTHOPHOSPHATE (MG/L AS P) | 0.01
NORMANDY07 |  | NORMANDY RESERVOIR @ CARROLL CR. EMBAYMENT | 1992-03-17 | 1301 | 0 | NUMBER USED IN SAMPLE ACCOUNTING PROCEDURE | 92030300
NORMANDY07 |  | NORMANDY RESERVOIR @ CARROLL CR. EMBAYMENT | 1992-03-17 | 1301 | 0 | TEMPERATURE, WATER (DEGREES CENTIGRADE) | 11.01
NORMANDY07 |  | NORMANDY RESERVOIR @ CARROLL CR. EMBAYMENT | 1992-03-17 | 1301 | 0 | DEPTH, MAXIMUM, OF SAMPLE (FEET) | 3.3
NORMANDY07 |  | NORMANDY RESERVOIR @ CARROLL CR. EMBAYMENT | 1992-03-17 | 1301 | 0 | SPECIFIC CONDUCTANCE,FIELD (UMHOS/CM @ 25C) | 86
NORMANDY07 |  | NORMANDY RESERVOIR @ CARROLL CR. EMBAYMENT | 1992-03-17 | 1301 | 0 | OXYGEN, DISSOLVED MG/L | 11.39
NORMANDY07 |  | NORMANDY RESERVOIR @ CARROLL CR. EMBAYMENT | 1992-03-17 | 1301 | 0 | OXYGEN, DISSOLVED, PERCENT OF SATURATION % | 102.613
NORMANDY07 |  | NORMANDY RESERVOIR @ CARROLL CR. EMBAYMENT | 1992-03-17 | 1301 | 0 | PH (STANDARD UNITS) | 8.33
NORMANDY07 |  | NORMANDY RESERVOIR @ CARROLL CR. EMBAYMENT | 1992-03-17 | 1302 | 0 | NUMBER USED IN SAMPLE ACCOUNTING PROCEDURE | 92030300
NORMANDY07 |  | NORMANDY RESERVOIR @ CARROLL CR. EMBAYMENT | 1992-03-17 | 1302 | 0 | TEMPERATURE, WATER (DEGREES CENTIGRADE) | 10.95
NORMANDY07 |  | NORMANDY RESERVOIR @ CARROLL CR. EMBAYMENT | 1992-03-17 | 1302 | 0 | DEPTH, MAXIMUM, OF SAMPLE (FEET) | 6.6
NORMANDY07 |  | NORMANDY RESERVOIR @ CARROLL CR. EMBAYMENT | 1992-03-17 | 1302 | 0 | SPECIFIC CONDUCTANCE,FIELD (UMHOS/CM @ 25C) | 86
NORMANDY07 |  | NORMANDY RESERVOIR @ CARROLL CR. EMBAYMENT | 1992-03-17 | 1302 | 0 | OXYGEN, DISSOLVED MG/L | 11.35
NORMANDY07 |  | NORMANDY RESERVOIR @ CARROLL CR. EMBAYMENT | 1992-03-17 | 1302 | 0 | OXYGEN, DISSOLVED, PERCENT OF SATURATION % | 102.252
NORMANDY07 |  | NORMANDY RESERVOIR @ CARROLL CR. EMBAYMENT | 1992-03-17 | 1302 | 0 | PH (STANDARD UNITS) | 8.3
NORMANDY07 |  | NORMANDY RESERVOIR @ CARROLL CR. EMBAYMENT | 1992-03-17 | 1303 | 0 | NUMBER USED IN SAMPLE ACCOUNTING PROCEDURE | 92030300
NORMANDY07 |  | NORMANDY RESERVOIR @ CARROLL CR. EMBAYMENT | 1992-03-17 | 1303 | 0 | TEMPERATURE, WATER (DEGREES CENTIGRADE) | 10.92
NORMANDY07 |  | NORMANDY RESERVOIR @ CARROLL CR. EMBAYMENT | 1992-03-17 | 1303 | 0 | DEPTH, MAXIMUM, OF SAMPLE (FEET) | 9.8
NORMANDY07 |  | NORMANDY RESERVOIR @ CARROLL CR. EMBAYMENT | 1992-03-17 | 1303 | 0 | SPECIFIC CONDUCTANCE,FIELD (UMHOS/CM @ 25C) | 86
NORMANDY07 |  | NORMANDY RESERVOIR @ CARROLL CR. EMBAYMENT | 1992-03-17 | 1303 | 0 | OXYGEN, DISSOLVED MG/L | 11.31
NORMANDY07 |  | NORMANDY RESERVOIR @ CARROLL CR. EMBAYMENT | 1992-03-17 | 1303 | 0 | OXYGEN, DISSOLVED, PERCENT OF SATURATION % | 101.892
NORMANDY07 |  | NORMANDY RESERVOIR @ CARROLL CR. EMBAYMENT | 1992-03-17 | 1303 | 0 | PH (STANDARD UNITS) | 8.29
NORMANDY07 |  | NORMANDY RESERVOIR @ CARROLL CR. EMBAYMENT | 1992-03-17 | 1304 | 0 | NUMBER USED IN SAMPLE ACCOUNTING PROCEDURE | 92030300
NORMANDY07 |  | NORMANDY RESERVOIR @ CARROLL CR. EMBAYMENT | 1992-03-17 | 1304 | 0 | TEMPERATURE, WATER (DEGREES CENTIGRADE) | 10.86
NORMANDY07 |  | NORMANDY RESERVOIR @ CARROLL CR. EMBAYMENT | 1992-03-17 | 1304 | 0 | DEPTH, MAXIMUM, OF SAMPLE (FEET) | 13.1
NORMANDY07 |  | NORMANDY RESERVOIR @ CARROLL CR. EMBAYMENT | 1992-03-17 | 1304 | 0 | SPECIFIC CONDUCTANCE,FIELD (UMHOS/CM @ 25C) | 86
NORMANDY07 |  | NORMANDY RESERVOIR @ CARROLL CR. EMBAYMENT | 1992-03-17 | 1304 | 0 | OXYGEN, DISSOLVED MG/L | 11.01
NORMANDY07 |  | NORMANDY RESERVOIR @ CARROLL CR. EMBAYMENT | 1992-03-17 | 1304 | 0 | OXYGEN, DISSOLVED, PERCENT OF SATURATION % | 99.1892
NORMANDY07 |  | NORMANDY RESERVOIR @ CARROLL CR. EMBAYMENT | 1992-03-17 | 1304 | 0 | PH (STANDARD UNITS) | 8.09
NORMANDY07 |  | NORMANDY RESERVOIR @ CARROLL CR. EMBAYMENT | 1992-03-17 | 1305 | 0 | NUMBER USED IN SAMPLE ACCOUNTING PROCEDURE | 92030300
NORMANDY07 |  | NORMANDY RESERVOIR @ CARROLL CR. EMBAYMENT | 1992-03-17 | 1305 | 0 | TEMPERATURE, WATER (DEGREES CENTIGRADE) | 10.79
NORMANDY07 |  | NORMANDY RESERVOIR @ CARROLL CR. EMBAYMENT | 1992-03-17 | 1305 | 0 | DEPTH, MAXIMUM, OF SAMPLE (FEET) | 16.4
NORMANDY07 |  | NORMANDY RESERVOIR @ CARROLL CR. EMBAYMENT | 1992-03-17 | 1305 | 0 | SPECIFIC CONDUCTANCE,FIELD (UMHOS/CM @ 25C) | 86
NORMANDY07 |  | NORMANDY RESERVOIR @ CARROLL CR. EMBAYMENT | 1992-03-17 | 1305 | 0 | OXYGEN, DISSOLVED MG/L | 10.87
NORMANDY07 |  | NORMANDY RESERVOIR @ CARROLL CR. EMBAYMENT | 1992-03-17 | 1305 | 0 | OXYGEN, DISSOLVED, PERCENT OF SATURATION % | 97.9279
NORMANDY07 |  | NORMANDY RESERVOIR @ CARROLL CR. EMBAYMENT | 1992-03-17 | 1305 | 0 | PH (STANDARD UNITS) | 7.93
NORMANDY07 |  | NORMANDY RESERVOIR @ CARROLL CR. EMBAYMENT | 1992-03-17 | 1306 | 0 | NUMBER USED IN SAMPLE ACCOUNTING PROCEDURE | 92030300
NORMANDY07 |  | NORMANDY RESERVOIR @ CARROLL CR. EMBAYMENT | 1992-03-17 | 1306 | 0 | TEMPERATURE, WATER (DEGREES CENTIGRADE) | 10.69
NORMANDY07 |  | NORMANDY RESERVOIR @ CARROLL CR. EMBAYMENT | 1992-03-17 | 1306 | 0 | DEPTH, MAXIMUM, OF SAMPLE (FEET) | 19.7
NORMANDY07 |  | NORMANDY RESERVOIR @ CARROLL CR. EMBAYMENT | 1992-03-17 | 1306 | 0 | TURBIDITY, (JACKSON CANDLE UNITS) | 7.8
NORMANDY07 |  | NORMANDY RESERVOIR @ CARROLL CR. EMBAYMENT | 1992-03-17 | 1306 | 0 | SPECIFIC CONDUCTANCE,FIELD (UMHOS/CM @ 25C) | 85
NORMANDY07 |  | NORMANDY RESERVOIR @ CARROLL CR. EMBAYMENT | 1992-03-17 | 1306 | 0 | OXYGEN, DISSOLVED MG/L | 10.5
NORMANDY07 |  | NORMANDY RESERVOIR @ CARROLL CR. EMBAYMENT | 1992-03-17 | 1306 | 0 | OXYGEN, DISSOLVED, PERCENT OF SATURATION % | 94.5946
NORMANDY07 |  | NORMANDY RESERVOIR @ CARROLL CR. EMBAYMENT | 1992-03-17 | 1306 | 0 | PH (STANDARD UNITS) | 7.81
NORMANDY07 |  | NORMANDY RESERVOIR @ CARROLL CR. EMBAYMENT | 1992-03-17 | 1306 | 0 | ALKALINITY, TOTAL (MG/L AS CACO3) | 2
NORMANDY07 |  | NORMANDY RESERVOIR @ CARROLL CR. EMBAYMENT | 1992-03-17 | 1306 | 0 | RESIDUE, TOTAL NONFILTRABLE (MG/L) | 6
NORMANDY07 |  | NORMANDY RESERVOIR @ CARROLL CR. EMBAYMENT | 1992-03-17 | 1306 | 0 | NITROGEN, ORGANIC, TOTAL (MG/L AS N) | 0.1
NORMANDY07 |  | NORMANDY RESERVOIR @ CARROLL CR. EMBAYMENT | 1992-03-17 | 1306 | 0 | NITROGEN, AMMONIA, TOTAL (MG/L AS N) | 0.01
NORMANDY07 |  | NORMANDY RESERVOIR @ CARROLL CR. EMBAYMENT | 1992-03-17 | 1306 | 0 | AMMONIA, UNIONZED (MG/L AS N) | 0.00012502
NORMANDY07 |  | NORMANDY RESERVOIR @ CARROLL CR. EMBAYMENT | 1992-03-17 | 1306 | 0 | AMMONIA, UNIONIZED (CALC FR TEMP-PH-NH4) (MG/L) | 0.00015201
NORMANDY07 |  | NORMANDY RESERVOIR @ CARROLL CR. EMBAYMENT | 1992-03-17 | 1306 | 0 | NITRITE PLUS NITRATE, TOTAL 1 DET. (MG/L AS N) | 0.31
NORMANDY07 |  | NORMANDY RESERVOIR @ CARROLL CR. EMBAYMENT | 1992-03-17 | 1306 | 0 | NITROGEN, AMMONIA&ORG., TOTAL 1 DET (MG/L AS N) | 0.11
NORMANDY07 |  | NORMANDY RESERVOIR @ CARROLL CR. EMBAYMENT | 1992-03-17 | 1306 | 0 | PHOSPHORUS, TOTAL (MG/L AS P) | 0.01
NORMANDY07 |  | NORMANDY RESERVOIR @ CARROLL CR. EMBAYMENT | 1992-03-17 | 1306 | 0 | CARBON, TOTAL (MG/L AS C) | 6.08
NORMANDY07 |  | NORMANDY RESERVOIR @ CARROLL CR. EMBAYMENT | 1992-03-17 | 1306 | 0 | HARDNESS, TOTAL (MG/L AS CACO3) | 41.3
NORMANDY07 |  | NORMANDY RESERVOIR @ CARROLL CR. EMBAYMENT | 1992-03-17 | 1306 | 0 | PHOSPHORUS,IN TOTAL ORTHOPHOSPHATE (MG/L AS P) | 0.01
NORMANDY07 |  | NORMANDY RESERVOIR @ CARROLL CR. EMBAYMENT | 1992-03-17 | 1307 | 0 | NUMBER USED IN SAMPLE ACCOUNTING PROCEDURE | 92030400
NORMANDY07 |  | NORMANDY RESERVOIR @ CARROLL CR. EMBAYMENT | 1992-03-17 | 1307 | 0 | TEMPERATURE, WATER (DEGREES CENTIGRADE) | 10.53
NORMANDY07 |  | NORMANDY RESERVOIR @ CARROLL CR. EMBAYMENT | 1992-03-17 | 1307 | 0 | DEPTH, MAXIMUM, OF SAMPLE (FEET) | 23
NORMANDY07 |  | NORMANDY RESERVOIR @ CARROLL CR. EMBAYMENT | 1992-03-17 | 1307 | 0 | SPECIFIC CONDUCTANCE,FIELD (UMHOS/CM @ 25C) | 86
NORMANDY07 |  | NORMANDY RESERVOIR @ CARROLL CR. EMBAYMENT | 1992-03-17 | 1307 | 0 | OXYGEN, DISSOLVED MG/L | 10.27
NORMANDY07 |  | NORMANDY RESERVOIR @ CARROLL CR. EMBAYMENT | 1992-03-17 | 1307 | 0 | OXYGEN, DISSOLVED, PERCENT OF SATURATION % | 92.5225
NORMANDY07 |  | NORMANDY RESERVOIR @ CARROLL CR. EMBAYMENT | 1992-03-17 | 1307 | 0 | PH (STANDARD UNITS) | 7.69
NORMANDY07 |  | NORMANDY RESERVOIR @ CARROLL CR. EMBAYMENT | 1992-03-17 | 1308 | 0 | NUMBER USED IN SAMPLE ACCOUNTING PROCEDURE | 92030400
NORMANDY07 |  | NORMANDY RESERVOIR @ CARROLL CR. EMBAYMENT | 1992-03-17 | 1308 | 0 | TEMPERATURE, WATER (DEGREES CENTIGRADE) | 10.4
NORMANDY07 |  | NORMANDY RESERVOIR @ CARROLL CR. EMBAYMENT | 1992-03-17 | 1308 | 0 | DEPTH, MAXIMUM, OF SAMPLE (FEET) | 26.2
NORMANDY07 |  | NORMANDY RESERVOIR @ CARROLL CR. EMBAYMENT | 1992-03-17 | 1308 | 0 | SPECIFIC CONDUCTANCE,FIELD (UMHOS/CM @ 25C) | 85
NORMANDY07 |  | NORMANDY RESERVOIR @ CARROLL CR. EMBAYMENT | 1992-03-17 | 1308 | 0 | OXYGEN, DISSOLVED MG/L | 9.94
NORMANDY07 |  | NORMANDY RESERVOIR @ CARROLL CR. EMBAYMENT | 1992-03-17 | 1308 | 0 | OXYGEN, DISSOLVED, PERCENT OF SATURATION % | 87.9646
NORMANDY07 |  | NORMANDY RESERVOIR @ CARROLL CR. EMBAYMENT | 1992-03-17 | 1308 | 0 | PH (STANDARD UNITS) | 7.64
NORMANDY07 |  | NORMANDY RESERVOIR @ CARROLL CR. EMBAYMENT | 1992-03-17 | 1309 | 0 | NUMBER USED IN SAMPLE ACCOUNTING PROCEDURE | 92030400
NORMANDY07 |  | NORMANDY RESERVOIR @ CARROLL CR. EMBAYMENT | 1992-03-17 | 1309 | 0 | TEMPERATURE, WATER (DEGREES CENTIGRADE) | 10.3
NORMANDY07 |  | NORMANDY RESERVOIR @ CARROLL CR. EMBAYMENT | 1992-03-17 | 1309 | 0 | DEPTH, MAXIMUM, OF SAMPLE (FEET) | 29.5
NORMANDY07 |  | NORMANDY RESERVOIR @ CARROLL CR. EMBAYMENT | 1992-03-17 | 1309 | 0 | SPECIFIC CONDUCTANCE,FIELD (UMHOS/CM @ 25C) | 86
NORMANDY07 |  | NORMANDY RESERVOIR @ CARROLL CR. EMBAYMENT | 1992-03-17 | 1309 | 0 | OXYGEN, DISSOLVED MG/L | 9.79
NORMANDY07 |  | NORMANDY RESERVOIR @ CARROLL CR. EMBAYMENT | 1992-03-17 | 1309 | 0 | OXYGEN, DISSOLVED, PERCENT OF SATURATION % | 86.6371
NORMANDY07 |  | NORMANDY RESERVOIR @ CARROLL CR. EMBAYMENT | 1992-03-17 | 1309 | 0 | PH (STANDARD UNITS) | 7.61
NORMANDY07 |  | NORMANDY RESERVOIR @ CARROLL CR. EMBAYMENT | 1992-03-17 | 1310 | 0 | NUMBER USED IN SAMPLE ACCOUNTING PROCEDURE | 92030400
NORMANDY07 |  | NORMANDY RESERVOIR @ CARROLL CR. EMBAYMENT | 1992-03-17 | 1310 | 0 | TEMPERATURE, WATER (DEGREES CENTIGRADE) | 10.31
NORMANDY07 |  | NORMANDY RESERVOIR @ CARROLL CR. EMBAYMENT | 1992-03-17 | 1310 | 0 | DEPTH, MAXIMUM, OF SAMPLE (FEET) | 32.8
NORMANDY07 |  | NORMANDY RESERVOIR @ CARROLL CR. EMBAYMENT | 1992-03-17 | 1310 | 0 | SPECIFIC CONDUCTANCE,FIELD (UMHOS/CM @ 25C) | 86
NORMANDY07 |  | NORMANDY RESERVOIR @ CARROLL CR. EMBAYMENT | 1992-03-17 | 1310 | 0 | OXYGEN, DISSOLVED MG/L | 9.6
NORMANDY07 |  | NORMANDY RESERVOIR @ CARROLL CR. EMBAYMENT | 1992-03-17 | 1310 | 0 | OXYGEN, DISSOLVED, PERCENT OF SATURATION % | 84.9557
NORMANDY07 |  | NORMANDY RESERVOIR @ CARROLL CR. EMBAYMENT | 1992-03-17 | 1310 | 0 | PH (STANDARD UNITS) | 7.6
NORMANDY07 |  | NORMANDY RESERVOIR @ CARROLL CR. EMBAYMENT | 1992-03-17 | 1311 | 0 | NUMBER USED IN SAMPLE ACCOUNTING PROCEDURE | 92030400
NORMANDY07 |  | NORMANDY RESERVOIR @ CARROLL CR. EMBAYMENT | 1992-03-17 | 1311 | 0 | TEMPERATURE, WATER (DEGREES CENTIGRADE) | 10.32
NORMANDY07 |  | NORMANDY RESERVOIR @ CARROLL CR. EMBAYMENT | 1992-03-17 | 1311 | 0 | DEPTH, MAXIMUM, OF SAMPLE (FEET) | 36.1
NORMANDY07 |  | NORMANDY RESERVOIR @ CARROLL CR. EMBAYMENT | 1992-03-17 | 1311 | 0 | TURBIDITY, (JACKSON CANDLE UNITS) | 7.78
NORMANDY07 |  | NORMANDY RESERVOIR @ CARROLL CR. EMBAYMENT | 1992-03-17 | 1311 | 0 | SPECIFIC CONDUCTANCE,FIELD (UMHOS/CM @ 25C) | 85
NORMANDY07 |  | NORMANDY RESERVOIR @ CARROLL CR. EMBAYMENT | 1992-03-17 | 1311 | 0 | OXYGEN, DISSOLVED MG/L | 9.63
NORMANDY07 |  | NORMANDY RESERVOIR @ CARROLL CR. EMBAYMENT | 1992-03-17 | 1311 | 0 | OXYGEN, DISSOLVED, PERCENT OF SATURATION % | 85.2212
NORMANDY07 |  | NORMANDY RESERVOIR @ CARROLL CR. EMBAYMENT | 1992-03-17 | 1311 | 0 | PH (STANDARD UNITS) | 7.67
NORMANDY07 |  | NORMANDY RESERVOIR @ CARROLL CR. EMBAYMENT | 1992-03-17 | 1311 | 0 | ALKALINITY, TOTAL (MG/L AS CACO3) | 33.2
NORMANDY07 |  | NORMANDY RESERVOIR @ CARROLL CR. EMBAYMENT | 1992-03-17 | 1311 | 0 | RESIDUE, TOTAL NONFILTRABLE (MG/L) | 9
NORMANDY07 |  | NORMANDY RESERVOIR @ CARROLL CR. EMBAYMENT | 1992-03-17 | 1311 | 0 | NITROGEN, ORGANIC, TOTAL (MG/L AS N) | 0.08
NORMANDY07 |  | NORMANDY RESERVOIR @ CARROLL CR. EMBAYMENT | 1992-03-17 | 1311 | 0 | NITROGEN, AMMONIA, TOTAL (MG/L AS N) | 0.02
NORMANDY07 |  | NORMANDY RESERVOIR @ CARROLL CR. EMBAYMENT | 1992-03-17 | 1311 | 0 | AMMONIA, UNIONZED (MG/L AS N) | 0.00017663
NORMANDY07 |  | NORMANDY RESERVOIR @ CARROLL CR. EMBAYMENT | 1992-03-17 | 1311 | 0 | AMMONIA, UNIONIZED (CALC FR TEMP-PH-NH4) (MG/L) | 0.00021476
NORMANDY07 |  | NORMANDY RESERVOIR @ CARROLL CR. EMBAYMENT | 1992-03-17 | 1311 | 0 | NITRITE PLUS NITRATE, TOTAL 1 DET. (MG/L AS N) | 0.35
NORMANDY07 |  | NORMANDY RESERVOIR @ CARROLL CR. EMBAYMENT | 1992-03-17 | 1311 | 0 | NITROGEN, AMMONIA&ORG., TOTAL 1 DET (MG/L AS N) | 0.1
NORMANDY07 |  | NORMANDY RESERVOIR @ CARROLL CR. EMBAYMENT | 1992-03-17 | 1311 | 0 | PHOSPHORUS, TOTAL (MG/L AS P) | 0.01
NORMANDY07 |  | NORMANDY RESERVOIR @ CARROLL CR. EMBAYMENT | 1992-03-17 | 1311 | 0 | CARBON, TOTAL (MG/L AS C) | 5
NORMANDY07 |  | NORMANDY RESERVOIR @ CARROLL CR. EMBAYMENT | 1992-03-17 | 1311 | 0 | HARDNESS, TOTAL (MG/L AS CACO3) | 42.9
NORMANDY07 |  | NORMANDY RESERVOIR @ CARROLL CR. EMBAYMENT | 1992-03-17 | 1311 | 0 | IRON, TOTAL (UG/L AS FE) | 392
NORMANDY07 |  | NORMANDY RESERVOIR @ CARROLL CR. EMBAYMENT | 1992-03-17 | 1311 | 0 | MANGANESE, TOTAL (UG/L AS MN) | 49
NORMANDY07 |  | NORMANDY RESERVOIR @ CARROLL CR. EMBAYMENT | 1992-03-17 | 1311 | 0 | ZINC, TOTAL (UG/L AS ZN) | 2
NORMANDY07 |  | NORMANDY RESERVOIR @ CARROLL CR. EMBAYMENT | 1992-03-17 | 1311 | 0 | PHOSPHORUS,IN TOTAL ORTHOPHOSPHATE (MG/L AS P) | 0.01
NORMANDY07 |  | NORMANDY RESERVOIR @ CARROLL CR. EMBAYMENT | 1992-04-07 | 1340 | 0 | NUMBER USED IN SAMPLE ACCOUNTING PROCEDURE | 92040100
NORMANDY07 |  | NORMANDY RESERVOIR @ CARROLL CR. EMBAYMENT | 1992-04-07 | 1340 | 0 | TEMPERATURE, WATER (DEGREES CENTIGRADE) | 11.67
NORMANDY07 |  | NORMANDY RESERVOIR @ CARROLL CR. EMBAYMENT | 1992-04-07 | 1340 | 0 | DEPTH, MAXIMUM, OF SAMPLE (FEET) | 1
NORMANDY07 |  | NORMANDY RESERVOIR @ CARROLL CR. EMBAYMENT | 1992-04-07 | 1340 | 0 | TURBIDITY, (JACKSON CANDLE UNITS) | 7.26
NORMANDY07 |  | NORMANDY RESERVOIR @ CARROLL CR. EMBAYMENT | 1992-04-07 | 1340 | 0 | TRANSPARENCY, SECCHI DISC (INCHES) | 34
NORMANDY07 |  | NORMANDY RESERVOIR @ CARROLL CR. EMBAYMENT | 1992-04-07 | 1340 | 0 | SPECIFIC CONDUCTANCE,FIELD (UMHOS/CM @ 25C) | 86
NORMANDY07 |  | NORMANDY RESERVOIR @ CARROLL CR. EMBAYMENT | 1992-04-07 | 1340 | 0 | OXYGEN, DISSOLVED MG/L | 11.47
NORMANDY07 |  | NORMANDY RESERVOIR @ CARROLL CR. EMBAYMENT | 1992-04-07 | 1340 | 0 | OXYGEN, DISSOLVED, PERCENT OF SATURATION % | 106.204
NORMANDY07 |  | NORMANDY RESERVOIR @ CARROLL CR. EMBAYMENT | 1992-04-07 | 1340 | 0 | PH (STANDARD UNITS) | 8.06
NORMANDY07 |  | NORMANDY RESERVOIR @ CARROLL CR. EMBAYMENT | 1992-04-07 | 1340 | 0 | ALKALINITY, TOTAL (MG/L AS CACO3) | 35.3
NORMANDY07 |  | NORMANDY RESERVOIR @ CARROLL CR. EMBAYMENT | 1992-04-07 | 1340 | 0 | RESIDUE, TOTAL NONFILTRABLE (MG/L) | 10
NORMANDY07 |  | NORMANDY RESERVOIR @ CARROLL CR. EMBAYMENT | 1992-04-07 | 1340 | 0 | NITROGEN, ORGANIC, TOTAL (MG/L AS N) | 0.35
NORMANDY07 |  | NORMANDY RESERVOIR @ CARROLL CR. EMBAYMENT | 1992-04-07 | 1340 | 0 | NITROGEN, AMMONIA, TOTAL (MG/L AS N) | 0.02
NORMANDY07 |  | NORMANDY RESERVOIR @ CARROLL CR. EMBAYMENT | 1992-04-07 | 1340 | 0 | AMMONIA, UNIONZED (MG/L AS N) | 0.00047438
NORMANDY07 |  | NORMANDY RESERVOIR @ CARROLL CR. EMBAYMENT | 1992-04-07 | 1340 | 0 | AMMONIA, UNIONIZED (CALC FR TEMP-PH-NH4) (MG/L) | 0.00057679
NORMANDY07 |  | NORMANDY RESERVOIR @ CARROLL CR. EMBAYMENT | 1992-04-07 | 1340 | 0 | NITRITE PLUS NITRATE, TOTAL 1 DET. (MG/L AS N) | 0.31
NORMANDY07 |  | NORMANDY RESERVOIR @ CARROLL CR. EMBAYMENT | 1992-04-07 | 1340 | 0 | NITROGEN, AMMONIA&ORG., TOTAL 1 DET (MG/L AS N) | 0.35
NORMANDY07 |  | NORMANDY RESERVOIR @ CARROLL CR. EMBAYMENT | 1992-04-07 | 1340 | 0 | PHOSPHORUS, TOTAL (MG/L AS P) | 0.01
NORMANDY07 |  | NORMANDY RESERVOIR @ CARROLL CR. EMBAYMENT | 1992-04-07 | 1340 | 0 | CARBON, TOTAL (MG/L AS C) | 5.54
NORMANDY07 |  | NORMANDY RESERVOIR @ CARROLL CR. EMBAYMENT | 1992-04-07 | 1340 | 0 | HARDNESS, TOTAL (MG/L AS CACO3) | 48.3
NORMANDY07 |  | NORMANDY RESERVOIR @ CARROLL CR. EMBAYMENT | 1992-04-07 | 1340 | 0 | CHLOROPHYLL A UG/L FLUOROMETRIC CORRECTED | 13.26
NORMANDY07 |  | NORMANDY RESERVOIR @ CARROLL CR. EMBAYMENT | 1992-04-07 | 1340 | 0 | PHOSPHORUS,IN TOTAL ORTHOPHOSPHATE (MG/L AS P) | 0.01
NORMANDY07 |  | NORMANDY RESERVOIR @ CARROLL CR. EMBAYMENT | 1992-04-07 | 1341 | 0 | NUMBER USED IN SAMPLE ACCOUNTING PROCEDURE | 92040100
NORMANDY07 |  | NORMANDY RESERVOIR @ CARROLL CR. EMBAYMENT | 1992-04-07 | 1341 | 0 | TEMPERATURE, WATER (DEGREES CENTIGRADE) | 11.47
NORMANDY07 |  | NORMANDY RESERVOIR @ CARROLL CR. EMBAYMENT | 1992-04-07 | 1341 | 0 | DEPTH, MAXIMUM, OF SAMPLE (FEET) | 3.3
NORMANDY07 |  | NORMANDY RESERVOIR @ CARROLL CR. EMBAYMENT | 1992-04-07 | 1341 | 0 | SPECIFIC CONDUCTANCE,FIELD (UMHOS/CM @ 25C) | 87
NORMANDY07 |  | NORMANDY RESERVOIR @ CARROLL CR. EMBAYMENT | 1992-04-07 | 1341 | 0 | OXYGEN, DISSOLVED MG/L | 11.13
NORMANDY07 |  | NORMANDY RESERVOIR @ CARROLL CR. EMBAYMENT | 1992-04-07 | 1341 | 0 | OXYGEN, DISSOLVED, PERCENT OF SATURATION % | 100.27
NORMANDY07 |  | NORMANDY RESERVOIR @ CARROLL CR. EMBAYMENT | 1992-04-07 | 1341 | 0 | PH (STANDARD UNITS) | 7.87
NORMANDY07 |  | NORMANDY RESERVOIR @ CARROLL CR. EMBAYMENT | 1992-04-07 | 1342 | 0 | NUMBER USED IN SAMPLE ACCOUNTING PROCEDURE | 92040100
NORMANDY07 |  | NORMANDY RESERVOIR @ CARROLL CR. EMBAYMENT | 1992-04-07 | 1342 | 0 | TEMPERATURE, WATER (DEGREES CENTIGRADE) | 11.26
NORMANDY07 |  | NORMANDY RESERVOIR @ CARROLL CR. EMBAYMENT | 1992-04-07 | 1342 | 0 | DEPTH, MAXIMUM, OF SAMPLE (FEET) | 6.6
NORMANDY07 |  | NORMANDY RESERVOIR @ CARROLL CR. EMBAYMENT | 1992-04-07 | 1342 | 0 | SPECIFIC CONDUCTANCE,FIELD (UMHOS/CM @ 25C) | 87
NORMANDY07 |  | NORMANDY RESERVOIR @ CARROLL CR. EMBAYMENT | 1992-04-07 | 1342 | 0 | OXYGEN, DISSOLVED MG/L | 10.89
NORMANDY07 |  | NORMANDY RESERVOIR @ CARROLL CR. EMBAYMENT | 1992-04-07 | 1342 | 0 | OXYGEN, DISSOLVED, PERCENT OF SATURATION % | 98.1081
NORMANDY07 |  | NORMANDY RESERVOIR @ CARROLL CR. EMBAYMENT | 1992-04-07 | 1342 | 0 | PH (STANDARD UNITS) | 7.58
NORMANDY07 |  | NORMANDY RESERVOIR @ CARROLL CR. EMBAYMENT | 1992-04-07 | 1343 | 0 | NUMBER USED IN SAMPLE ACCOUNTING PROCEDURE | 92040100
NORMANDY07 |  | NORMANDY RESERVOIR @ CARROLL CR. EMBAYMENT | 1992-04-07 | 1343 | 0 | TEMPERATURE, WATER (DEGREES CENTIGRADE) | 11.22
NORMANDY07 |  | NORMANDY RESERVOIR @ CARROLL CR. EMBAYMENT | 1992-04-07 | 1343 | 0 | DEPTH, MAXIMUM, OF SAMPLE (FEET) | 9.8
NORMANDY07 |  | NORMANDY RESERVOIR @ CARROLL CR. EMBAYMENT | 1992-04-07 | 1343 | 0 | SPECIFIC CONDUCTANCE,FIELD (UMHOS/CM @ 25C) | 86
NORMANDY07 |  | NORMANDY RESERVOIR @ CARROLL CR. EMBAYMENT | 1992-04-07 | 1343 | 0 | OXYGEN, DISSOLVED MG/L | 10.7
NORMANDY07 |  | NORMANDY RESERVOIR @ CARROLL CR. EMBAYMENT | 1992-04-07 | 1343 | 0 | OXYGEN, DISSOLVED, PERCENT OF SATURATION % | 96.3964
NORMANDY07 |  | NORMANDY RESERVOIR @ CARROLL CR. EMBAYMENT | 1992-04-07 | 1343 | 0 | PH (STANDARD UNITS) | 7.53
NORMANDY07 |  | NORMANDY RESERVOIR @ CARROLL CR. EMBAYMENT | 1992-04-07 | 1344 | 0 | NUMBER USED IN SAMPLE ACCOUNTING PROCEDURE | 92040100
NORMANDY07 |  | NORMANDY RESERVOIR @ CARROLL CR. EMBAYMENT | 1992-04-07 | 1344 | 0 | TEMPERATURE, WATER (DEGREES CENTIGRADE) | 11.11
NORMANDY07 |  | NORMANDY RESERVOIR @ CARROLL CR. EMBAYMENT | 1992-04-07 | 1344 | 0 | DEPTH, MAXIMUM, OF SAMPLE (FEET) | 13.1
NORMANDY07 |  | NORMANDY RESERVOIR @ CARROLL CR. EMBAYMENT | 1992-04-07 | 1344 | 0 | SPECIFIC CONDUCTANCE,FIELD (UMHOS/CM @ 25C) | 86
NORMANDY07 |  | NORMANDY RESERVOIR @ CARROLL CR. EMBAYMENT | 1992-04-07 | 1344 | 0 | OXYGEN, DISSOLVED MG/L | 10.62
NORMANDY07 |  | NORMANDY RESERVOIR @ CARROLL CR. EMBAYMENT | 1992-04-07 | 1344 | 0 | OXYGEN, DISSOLVED, PERCENT OF SATURATION % | 95.6756
NORMANDY07 |  | NORMANDY RESERVOIR @ CARROLL CR. EMBAYMENT | 1992-04-07 | 1344 | 0 | PH (STANDARD UNITS) | 7.43
NORMANDY07 |  | NORMANDY RESERVOIR @ CARROLL CR. EMBAYMENT | 1992-04-07 | 1345 | 0 | NUMBER USED IN SAMPLE ACCOUNTING PROCEDURE | 92040100
NORMANDY07 |  | NORMANDY RESERVOIR @ CARROLL CR. EMBAYMENT | 1992-04-07 | 1345 | 0 | TEMPERATURE, WATER (DEGREES CENTIGRADE) | 10.91
NORMANDY07 |  | NORMANDY RESERVOIR @ CARROLL CR. EMBAYMENT | 1992-04-07 | 1345 | 0 | DEPTH, MAXIMUM, OF SAMPLE (FEET) | 16.4
NORMANDY07 |  | NORMANDY RESERVOIR @ CARROLL CR. EMBAYMENT | 1992-04-07 | 1345 | 0 | SPECIFIC CONDUCTANCE,FIELD (UMHOS/CM @ 25C) | 85
NORMANDY07 |  | NORMANDY RESERVOIR @ CARROLL CR. EMBAYMENT | 1992-04-07 | 1345 | 0 | OXYGEN, DISSOLVED MG/L | 10.21
NORMANDY07 |  | NORMANDY RESERVOIR @ CARROLL CR. EMBAYMENT | 1992-04-07 | 1345 | 0 | OXYGEN, DISSOLVED, PERCENT OF SATURATION % | 91.982
NORMANDY07 |  | NORMANDY RESERVOIR @ CARROLL CR. EMBAYMENT | 1992-04-07 | 1345 | 0 | PH (STANDARD UNITS) | 7.38
NORMANDY07 |  | NORMANDY RESERVOIR @ CARROLL CR. EMBAYMENT | 1992-04-07 | 1346 | 0 | NUMBER USED IN SAMPLE ACCOUNTING PROCEDURE | 92040100
NORMANDY07 |  | NORMANDY RESERVOIR @ CARROLL CR. EMBAYMENT | 1992-04-07 | 1346 | 0 | TEMPERATURE, WATER (DEGREES CENTIGRADE) | 10.84
NORMANDY07 |  | NORMANDY RESERVOIR @ CARROLL CR. EMBAYMENT | 1992-04-07 | 1346 | 0 | DEPTH, MAXIMUM, OF SAMPLE (FEET) | 19.7
NORMANDY07 |  | NORMANDY RESERVOIR @ CARROLL CR. EMBAYMENT | 1992-04-07 | 1346 | 0 | SPECIFIC CONDUCTANCE,FIELD (UMHOS/CM @ 25C) | 85
NORMANDY07 |  | NORMANDY RESERVOIR @ CARROLL CR. EMBAYMENT | 1992-04-07 | 1346 | 0 | OXYGEN, DISSOLVED MG/L | 10.2
NORMANDY07 |  | NORMANDY RESERVOIR @ CARROLL CR. EMBAYMENT | 1992-04-07 | 1346 | 0 | OXYGEN, DISSOLVED, PERCENT OF SATURATION % | 91.8919
NORMANDY07 |  | NORMANDY RESERVOIR @ CARROLL CR. EMBAYMENT | 1992-04-07 | 1346 | 0 | PH (STANDARD UNITS) | 7.39
NORMANDY07 |  | NORMANDY RESERVOIR @ CARROLL CR. EMBAYMENT | 1992-04-07 | 1347 | 0 | NUMBER USED IN SAMPLE ACCOUNTING PROCEDURE | 92040100
NORMANDY07 |  | NORMANDY RESERVOIR @ CARROLL CR. EMBAYMENT | 1992-04-07 | 1347 | 0 | TEMPERATURE, WATER (DEGREES CENTIGRADE) | 10.83
NORMANDY07 |  | NORMANDY RESERVOIR @ CARROLL CR. EMBAYMENT | 1992-04-07 | 1347 | 0 | DEPTH, MAXIMUM, OF SAMPLE (FEET) | 23
NORMANDY07 |  | NORMANDY RESERVOIR @ CARROLL CR. EMBAYMENT | 1992-04-07 | 1347 | 0 | TURBIDITY, (JACKSON CANDLE UNITS) | 7.2
NORMANDY07 |  | NORMANDY RESERVOIR @ CARROLL CR. EMBAYMENT | 1992-04-07 | 1347 | 0 | SPECIFIC CONDUCTANCE,FIELD (UMHOS/CM @ 25C) | 85
NORMANDY07 |  | NORMANDY RESERVOIR @ CARROLL CR. EMBAYMENT | 1992-04-07 | 1347 | 0 | OXYGEN, DISSOLVED MG/L | 10.18
NORMANDY07 |  | NORMANDY RESERVOIR @ CARROLL CR. EMBAYMENT | 1992-04-07 | 1347 | 0 | OXYGEN, DISSOLVED, PERCENT OF SATURATION % | 91.7117
NORMANDY07 |  | NORMANDY RESERVOIR @ CARROLL CR. EMBAYMENT | 1992-04-07 | 1347 | 0 | PH (STANDARD UNITS) | 7.39
NORMANDY07 |  | NORMANDY RESERVOIR @ CARROLL CR. EMBAYMENT | 1992-04-07 | 1347 | 0 | ALKALINITY, TOTAL (MG/L AS CACO3) | 32.4
NORMANDY07 |  | NORMANDY RESERVOIR @ CARROLL CR. EMBAYMENT | 1992-04-07 | 1347 | 0 | RESIDUE, TOTAL NONFILTRABLE (MG/L) | 10
NORMANDY07 |  | NORMANDY RESERVOIR @ CARROLL CR. EMBAYMENT | 1992-04-07 | 1347 | 0 | NITROGEN, ORGANIC, TOTAL (MG/L AS N) | 0.29
NORMANDY07 |  | NORMANDY RESERVOIR @ CARROLL CR. EMBAYMENT | 1992-04-07 | 1347 | 0 | NITROGEN, AMMONIA, TOTAL (MG/L AS N) | 0.02
NORMANDY07 |  | NORMANDY RESERVOIR @ CARROLL CR. EMBAYMENT | 1992-04-07 | 1347 | 0 | AMMONIA, UNIONZED (MG/L AS N) | 9.685e-05
NORMANDY07 |  | NORMANDY RESERVOIR @ CARROLL CR. EMBAYMENT | 1992-04-07 | 1347 | 0 | AMMONIA, UNIONIZED (CALC FR TEMP-PH-NH4) (MG/L) | 0.00011776
NORMANDY07 |  | NORMANDY RESERVOIR @ CARROLL CR. EMBAYMENT | 1992-04-07 | 1347 | 0 | NITRITE PLUS NITRATE, TOTAL 1 DET. (MG/L AS N) | 0.37
NORMANDY07 |  | NORMANDY RESERVOIR @ CARROLL CR. EMBAYMENT | 1992-04-07 | 1347 | 0 | NITROGEN, AMMONIA&ORG., TOTAL 1 DET (MG/L AS N) | 0.29
NORMANDY07 |  | NORMANDY RESERVOIR @ CARROLL CR. EMBAYMENT | 1992-04-07 | 1347 | 0 | PHOSPHORUS, TOTAL (MG/L AS P) | 0.01
NORMANDY07 |  | NORMANDY RESERVOIR @ CARROLL CR. EMBAYMENT | 1992-04-07 | 1347 | 0 | CARBON, TOTAL (MG/L AS C) | 6.51
NORMANDY07 |  | NORMANDY RESERVOIR @ CARROLL CR. EMBAYMENT | 1992-04-07 | 1347 | 0 | HARDNESS, TOTAL (MG/L AS CACO3) | 40.8
NORMANDY07 |  | NORMANDY RESERVOIR @ CARROLL CR. EMBAYMENT | 1992-04-07 | 1347 | 0 | PHOSPHORUS,IN TOTAL ORTHOPHOSPHATE (MG/L AS P) | 0.01
NORMANDY07 |  | NORMANDY RESERVOIR @ CARROLL CR. EMBAYMENT | 1992-04-07 | 1348 | 0 | NUMBER USED IN SAMPLE ACCOUNTING PROCEDURE | 92040100
NORMANDY07 |  | NORMANDY RESERVOIR @ CARROLL CR. EMBAYMENT | 1992-04-07 | 1348 | 0 | TEMPERATURE, WATER (DEGREES CENTIGRADE) | 10.81
NORMANDY07 |  | NORMANDY RESERVOIR @ CARROLL CR. EMBAYMENT | 1992-04-07 | 1348 | 0 | DEPTH, MAXIMUM, OF SAMPLE (FEET) | 26.2
NORMANDY07 |  | NORMANDY RESERVOIR @ CARROLL CR. EMBAYMENT | 1992-04-07 | 1348 | 0 | SPECIFIC CONDUCTANCE,FIELD (UMHOS/CM @ 25C) | 85
NORMANDY07 |  | NORMANDY RESERVOIR @ CARROLL CR. EMBAYMENT | 1992-04-07 | 1348 | 0 | OXYGEN, DISSOLVED MG/L | 10.14
NORMANDY07 |  | NORMANDY RESERVOIR @ CARROLL CR. EMBAYMENT | 1992-04-07 | 1348 | 0 | OXYGEN, DISSOLVED, PERCENT OF SATURATION % | 91.3513
NORMANDY07 |  | NORMANDY RESERVOIR @ CARROLL CR. EMBAYMENT | 1992-04-07 | 1348 | 0 | PH (STANDARD UNITS) | 7.39
NORMANDY07 |  | NORMANDY RESERVOIR @ CARROLL CR. EMBAYMENT | 1992-04-07 | 1349 | 0 | NUMBER USED IN SAMPLE ACCOUNTING PROCEDURE | 92040100
NORMANDY07 |  | NORMANDY RESERVOIR @ CARROLL CR. EMBAYMENT | 1992-04-07 | 1349 | 0 | TEMPERATURE, WATER (DEGREES CENTIGRADE) | 10.83
NORMANDY07 |  | NORMANDY RESERVOIR @ CARROLL CR. EMBAYMENT | 1992-04-07 | 1349 | 0 | DEPTH, MAXIMUM, OF SAMPLE (FEET) | 29.5
NORMANDY07 |  | NORMANDY RESERVOIR @ CARROLL CR. EMBAYMENT | 1992-04-07 | 1349 | 0 | SPECIFIC CONDUCTANCE,FIELD (UMHOS/CM @ 25C) | 85
NORMANDY07 |  | NORMANDY RESERVOIR @ CARROLL CR. EMBAYMENT | 1992-04-07 | 1349 | 0 | OXYGEN, DISSOLVED MG/L | 10.14
NORMANDY07 |  | NORMANDY RESERVOIR @ CARROLL CR. EMBAYMENT | 1992-04-07 | 1349 | 0 | OXYGEN, DISSOLVED, PERCENT OF SATURATION % | 91.3513
NORMANDY07 |  | NORMANDY RESERVOIR @ CARROLL CR. EMBAYMENT | 1992-04-07 | 1349 | 0 | PH (STANDARD UNITS) | 7.4
NORMANDY07 |  | NORMANDY RESERVOIR @ CARROLL CR. EMBAYMENT | 1992-04-07 | 1350 | 0 | NUMBER USED IN SAMPLE ACCOUNTING PROCEDURE | 92040100
NORMANDY07 |  | NORMANDY RESERVOIR @ CARROLL CR. EMBAYMENT | 1992-04-07 | 1350 | 0 | TEMPERATURE, WATER (DEGREES CENTIGRADE) | 10.81
NORMANDY07 |  | NORMANDY RESERVOIR @ CARROLL CR. EMBAYMENT | 1992-04-07 | 1350 | 0 | DEPTH, MAXIMUM, OF SAMPLE (FEET) | 32.8
NORMANDY07 |  | NORMANDY RESERVOIR @ CARROLL CR. EMBAYMENT | 1992-04-07 | 1350 | 0 | SPECIFIC CONDUCTANCE,FIELD (UMHOS/CM @ 25C) | 85
NORMANDY07 |  | NORMANDY RESERVOIR @ CARROLL CR. EMBAYMENT | 1992-04-07 | 1350 | 0 | OXYGEN, DISSOLVED MG/L | 10.11
NORMANDY07 |  | NORMANDY RESERVOIR @ CARROLL CR. EMBAYMENT | 1992-04-07 | 1350 | 0 | OXYGEN, DISSOLVED, PERCENT OF SATURATION % | 91.0811
NORMANDY07 |  | NORMANDY RESERVOIR @ CARROLL CR. EMBAYMENT | 1992-04-07 | 1350 | 0 | PH (STANDARD UNITS) | 7.41
NORMANDY07 |  | NORMANDY RESERVOIR @ CARROLL CR. EMBAYMENT | 1992-04-07 | 1351 | 0 | NUMBER USED IN SAMPLE ACCOUNTING PROCEDURE | 92040100
NORMANDY07 |  | NORMANDY RESERVOIR @ CARROLL CR. EMBAYMENT | 1992-04-07 | 1351 | 0 | TEMPERATURE, WATER (DEGREES CENTIGRADE) | 10.81
NORMANDY07 |  | NORMANDY RESERVOIR @ CARROLL CR. EMBAYMENT | 1992-04-07 | 1351 | 0 | DEPTH, MAXIMUM, OF SAMPLE (FEET) | 36.1
NORMANDY07 |  | NORMANDY RESERVOIR @ CARROLL CR. EMBAYMENT | 1992-04-07 | 1351 | 0 | SPECIFIC CONDUCTANCE,FIELD (UMHOS/CM @ 25C) | 85
NORMANDY07 |  | NORMANDY RESERVOIR @ CARROLL CR. EMBAYMENT | 1992-04-07 | 1351 | 0 | OXYGEN, DISSOLVED MG/L | 10
NORMANDY07 |  | NORMANDY RESERVOIR @ CARROLL CR. EMBAYMENT | 1992-04-07 | 1351 | 0 | OXYGEN, DISSOLVED, PERCENT OF SATURATION % | 90.0901
NORMANDY07 |  | NORMANDY RESERVOIR @ CARROLL CR. EMBAYMENT | 1992-04-07 | 1351 | 0 | PH (STANDARD UNITS) | 7.43
NORMANDY07 |  | NORMANDY RESERVOIR @ CARROLL CR. EMBAYMENT | 1992-04-07 | 1352 | 0 | NUMBER USED IN SAMPLE ACCOUNTING PROCEDURE | 92040100
NORMANDY07 |  | NORMANDY RESERVOIR @ CARROLL CR. EMBAYMENT | 1992-04-07 | 1352 | 0 | TEMPERATURE, WATER (DEGREES CENTIGRADE) | 10.79
NORMANDY07 |  | NORMANDY RESERVOIR @ CARROLL CR. EMBAYMENT | 1992-04-07 | 1352 | 0 | DEPTH, MAXIMUM, OF SAMPLE (FEET) | 39.4
NORMANDY07 |  | NORMANDY RESERVOIR @ CARROLL CR. EMBAYMENT | 1992-04-07 | 1352 | 0 | TURBIDITY, (JACKSON CANDLE UNITS) | 9.3
NORMANDY07 |  | NORMANDY RESERVOIR @ CARROLL CR. EMBAYMENT | 1992-04-07 | 1352 | 0 | SPECIFIC CONDUCTANCE,FIELD (UMHOS/CM @ 25C) | 86
NORMANDY07 |  | NORMANDY RESERVOIR @ CARROLL CR. EMBAYMENT | 1992-04-07 | 1352 | 0 | OXYGEN, DISSOLVED MG/L | 10.08
NORMANDY07 |  | NORMANDY RESERVOIR @ CARROLL CR. EMBAYMENT | 1992-04-07 | 1352 | 0 | OXYGEN, DISSOLVED, PERCENT OF SATURATION % | 90.8108
NORMANDY07 |  | NORMANDY RESERVOIR @ CARROLL CR. EMBAYMENT | 1992-04-07 | 1352 | 0 | PH (STANDARD UNITS) | 7.48
NORMANDY07 |  | NORMANDY RESERVOIR @ CARROLL CR. EMBAYMENT | 1992-04-07 | 1352 | 0 | ALKALINITY, TOTAL (MG/L AS CACO3) | 34.5
NORMANDY07 |  | NORMANDY RESERVOIR @ CARROLL CR. EMBAYMENT | 1992-04-07 | 1352 | 0 | RESIDUE, TOTAL NONFILTRABLE (MG/L) | 12
NORMANDY07 |  | NORMANDY RESERVOIR @ CARROLL CR. EMBAYMENT | 1992-04-07 | 1352 | 0 | NITROGEN, ORGANIC, TOTAL (MG/L AS N) | 0.37
NORMANDY07 |  | NORMANDY RESERVOIR @ CARROLL CR. EMBAYMENT | 1992-04-07 | 1352 | 0 | NITROGEN, AMMONIA, TOTAL (MG/L AS N) | 0.02
NORMANDY07 |  | NORMANDY RESERVOIR @ CARROLL CR. EMBAYMENT | 1992-04-07 | 1352 | 0 | AMMONIA, UNIONZED (MG/L AS N) | 0.00011865
NORMANDY07 |  | NORMANDY RESERVOIR @ CARROLL CR. EMBAYMENT | 1992-04-07 | 1352 | 0 | AMMONIA, UNIONIZED (CALC FR TEMP-PH-NH4) (MG/L) | 0.00014427
NORMANDY07 |  | NORMANDY RESERVOIR @ CARROLL CR. EMBAYMENT | 1992-04-07 | 1352 | 0 | NITRITE PLUS NITRATE, TOTAL 1 DET. (MG/L AS N) | 0.36
NORMANDY07 |  | NORMANDY RESERVOIR @ CARROLL CR. EMBAYMENT | 1992-04-07 | 1352 | 0 | NITROGEN, AMMONIA&ORG., TOTAL 1 DET (MG/L AS N) | 0.39
NORMANDY07 |  | NORMANDY RESERVOIR @ CARROLL CR. EMBAYMENT | 1992-04-07 | 1352 | 0 | PHOSPHORUS, TOTAL (MG/L AS P) | 0.01
NORMANDY07 |  | NORMANDY RESERVOIR @ CARROLL CR. EMBAYMENT | 1992-04-07 | 1352 | 0 | CARBON, TOTAL (MG/L AS C) | 5.88
NORMANDY07 |  | NORMANDY RESERVOIR @ CARROLL CR. EMBAYMENT | 1992-04-07 | 1352 | 0 | HARDNESS, TOTAL (MG/L AS CACO3) | 41.4
NORMANDY07 |  | NORMANDY RESERVOIR @ CARROLL CR. EMBAYMENT | 1992-04-07 | 1352 | 0 | IRON, TOTAL (UG/L AS FE) | 480
NORMANDY07 |  | NORMANDY RESERVOIR @ CARROLL CR. EMBAYMENT | 1992-04-07 | 1352 | 0 | MANGANESE, TOTAL (UG/L AS MN) | 55
NORMANDY07 |  | NORMANDY RESERVOIR @ CARROLL CR. EMBAYMENT | 1992-04-07 | 1352 | 0 | ZINC, TOTAL (UG/L AS ZN) | 7
NORMANDY07 |  | NORMANDY RESERVOIR @ CARROLL CR. EMBAYMENT | 1992-04-07 | 1352 | 0 | PHOSPHORUS,IN TOTAL ORTHOPHOSPHATE (MG/L AS P) | 0.01
NORMANDY07 |  | NORMANDY RESERVOIR @ CARROLL CR. EMBAYMENT | 1992-04-21 | 1401 | 0 | NUMBER USED IN SAMPLE ACCOUNTING PROCEDURE | 92040200
NORMANDY07 |  | NORMANDY RESERVOIR @ CARROLL CR. EMBAYMENT | 1992-04-21 | 1401 | 0 | TEMPERATURE, WATER (DEGREES CENTIGRADE) | 17.46
NORMANDY07 |  | NORMANDY RESERVOIR @ CARROLL CR. EMBAYMENT | 1992-04-21 | 1401 | 0 | DEPTH, MAXIMUM, OF SAMPLE (FEET) | 3.3
NORMANDY07 |  | NORMANDY RESERVOIR @ CARROLL CR. EMBAYMENT | 1992-04-21 | 1401 | 0 | TURBIDITY, (JACKSON CANDLE UNITS) | 8.82
NORMANDY07 |  | NORMANDY RESERVOIR @ CARROLL CR. EMBAYMENT | 1992-04-21 | 1401 | 0 | TRANSPARENCY, SECCHI DISC (INCHES) | 36
NORMANDY07 |  | NORMANDY RESERVOIR @ CARROLL CR. EMBAYMENT | 1992-04-21 | 1401 | 0 | SPECIFIC CONDUCTANCE,FIELD (UMHOS/CM @ 25C) | 89
NORMANDY07 |  | NORMANDY RESERVOIR @ CARROLL CR. EMBAYMENT | 1992-04-21 | 1401 | 0 | OXYGEN, DISSOLVED MG/L | 8.12
NORMANDY07 |  | NORMANDY RESERVOIR @ CARROLL CR. EMBAYMENT | 1992-04-21 | 1401 | 0 | OXYGEN, DISSOLVED, PERCENT OF SATURATION % | 83.7113
NORMANDY07 |  | NORMANDY RESERVOIR @ CARROLL CR. EMBAYMENT | 1992-04-21 | 1401 | 0 | PH (STANDARD UNITS) | 7.55
NORMANDY07 |  | NORMANDY RESERVOIR @ CARROLL CR. EMBAYMENT | 1992-04-21 | 1401 | 0 | ALKALINITY, TOTAL (MG/L AS CACO3) | 38.3
NORMANDY07 |  | NORMANDY RESERVOIR @ CARROLL CR. EMBAYMENT | 1992-04-21 | 1401 | 0 | RESIDUE, TOTAL NONFILTRABLE (MG/L) | 3
NORMANDY07 |  | NORMANDY RESERVOIR @ CARROLL CR. EMBAYMENT | 1992-04-21 | 1401 | 0 | NITROGEN, ORGANIC, TOTAL (MG/L AS N) | 0.23
NORMANDY07 |  | NORMANDY RESERVOIR @ CARROLL CR. EMBAYMENT | 1992-04-21 | 1401 | 0 | NITROGEN, AMMONIA, TOTAL (MG/L AS N) | 0.08
NORMANDY07 |  | NORMANDY RESERVOIR @ CARROLL CR. EMBAYMENT | 1992-04-21 | 1401 | 0 | AMMONIA, UNIONZED (MG/L AS N) | 0.00092152
NORMANDY07 |  | NORMANDY RESERVOIR @ CARROLL CR. EMBAYMENT | 1992-04-21 | 1401 | 0 | AMMONIA, UNIONIZED (CALC FR TEMP-PH-NH4) (MG/L) | 0.0011205
NORMANDY07 |  | NORMANDY RESERVOIR @ CARROLL CR. EMBAYMENT | 1992-04-21 | 1401 | 0 | NITRITE PLUS NITRATE, TOTAL 1 DET. (MG/L AS N) | 0.31
NORMANDY07 |  | NORMANDY RESERVOIR @ CARROLL CR. EMBAYMENT | 1992-04-21 | 1401 | 0 | NITROGEN, AMMONIA&ORG., TOTAL 1 DET (MG/L AS N) | 0.31
NORMANDY07 |  | NORMANDY RESERVOIR @ CARROLL CR. EMBAYMENT | 1992-04-21 | 1401 | 0 | PHOSPHORUS, TOTAL (MG/L AS P) | 0.02
NORMANDY07 |  | NORMANDY RESERVOIR @ CARROLL CR. EMBAYMENT | 1992-04-21 | 1401 | 0 | CARBON, TOTAL (MG/L AS C) | 5.5
NORMANDY07 |  | NORMANDY RESERVOIR @ CARROLL CR. EMBAYMENT | 1992-04-21 | 1401 | 0 | HARDNESS, TOTAL (MG/L AS CACO3) | 62.1
NORMANDY07 |  | NORMANDY RESERVOIR @ CARROLL CR. EMBAYMENT | 1992-04-21 | 1401 | 0 | CHLOROPHYLL A UG/L FLUOROMETRIC CORRECTED | 4.91
NORMANDY07 |  | NORMANDY RESERVOIR @ CARROLL CR. EMBAYMENT | 1992-04-21 | 1401 | 0 | PHOSPHORUS,IN TOTAL ORTHOPHOSPHATE (MG/L AS P) | 0.01
NORMANDY07 |  | NORMANDY RESERVOIR @ CARROLL CR. EMBAYMENT | 1992-04-21 | 1402 | 0 | NUMBER USED IN SAMPLE ACCOUNTING PROCEDURE | 92040200
NORMANDY07 |  | NORMANDY RESERVOIR @ CARROLL CR. EMBAYMENT | 1992-04-21 | 1402 | 0 | TEMPERATURE, WATER (DEGREES CENTIGRADE) | 17.44
NORMANDY07 |  | NORMANDY RESERVOIR @ CARROLL CR. EMBAYMENT | 1992-04-21 | 1402 | 0 | DEPTH, MAXIMUM, OF SAMPLE (FEET) | 6.6
NORMANDY07 |  | NORMANDY RESERVOIR @ CARROLL CR. EMBAYMENT | 1992-04-21 | 1402 | 0 | SPECIFIC CONDUCTANCE,FIELD (UMHOS/CM @ 25C) | 88
NORMANDY07 |  | NORMANDY RESERVOIR @ CARROLL CR. EMBAYMENT | 1992-04-21 | 1402 | 0 | OXYGEN, DISSOLVED MG/L | 8.11
NORMANDY07 |  | NORMANDY RESERVOIR @ CARROLL CR. EMBAYMENT | 1992-04-21 | 1402 | 0 | OXYGEN, DISSOLVED, PERCENT OF SATURATION % | 83.6082
NORMANDY07 |  | NORMANDY RESERVOIR @ CARROLL CR. EMBAYMENT | 1992-04-21 | 1402 | 0 | PH (STANDARD UNITS) | 7.49
NORMANDY07 |  | NORMANDY RESERVOIR @ CARROLL CR. EMBAYMENT | 1992-04-21 | 1403 | 0 | NUMBER USED IN SAMPLE ACCOUNTING PROCEDURE | 92040200
NORMANDY07 |  | NORMANDY RESERVOIR @ CARROLL CR. EMBAYMENT | 1992-04-21 | 1403 | 0 | TEMPERATURE, WATER (DEGREES CENTIGRADE) | 17.34
NORMANDY07 |  | NORMANDY RESERVOIR @ CARROLL CR. EMBAYMENT | 1992-04-21 | 1403 | 0 | DEPTH, MAXIMUM, OF SAMPLE (FEET) | 9.8
NORMANDY07 |  | NORMANDY RESERVOIR @ CARROLL CR. EMBAYMENT | 1992-04-21 | 1403 | 0 | SPECIFIC CONDUCTANCE,FIELD (UMHOS/CM @ 25C) | 88
NORMANDY07 |  | NORMANDY RESERVOIR @ CARROLL CR. EMBAYMENT | 1992-04-21 | 1403 | 0 | OXYGEN, DISSOLVED MG/L | 8.08
NORMANDY07 |  | NORMANDY RESERVOIR @ CARROLL CR. EMBAYMENT | 1992-04-21 | 1403 | 0 | OXYGEN, DISSOLVED, PERCENT OF SATURATION % | 83.2989
NORMANDY07 |  | NORMANDY RESERVOIR @ CARROLL CR. EMBAYMENT | 1992-04-21 | 1403 | 0 | PH (STANDARD UNITS) | 7.4
NORMANDY07 |  | NORMANDY RESERVOIR @ CARROLL CR. EMBAYMENT | 1992-04-21 | 1404 | 0 | NUMBER USED IN SAMPLE ACCOUNTING PROCEDURE | 92040200
NORMANDY07 |  | NORMANDY RESERVOIR @ CARROLL CR. EMBAYMENT | 1992-04-21 | 1404 | 0 | TEMPERATURE, WATER (DEGREES CENTIGRADE) | 17.2
NORMANDY07 |  | NORMANDY RESERVOIR @ CARROLL CR. EMBAYMENT | 1992-04-21 | 1404 | 0 | DEPTH, MAXIMUM, OF SAMPLE (FEET) | 13.1
NORMANDY07 |  | NORMANDY RESERVOIR @ CARROLL CR. EMBAYMENT | 1992-04-21 | 1404 | 0 | SPECIFIC CONDUCTANCE,FIELD (UMHOS/CM @ 25C) | 90
NORMANDY07 |  | NORMANDY RESERVOIR @ CARROLL CR. EMBAYMENT | 1992-04-21 | 1404 | 0 | OXYGEN, DISSOLVED MG/L | 7.79
NORMANDY07 |  | NORMANDY RESERVOIR @ CARROLL CR. EMBAYMENT | 1992-04-21 | 1404 | 0 | OXYGEN, DISSOLVED, PERCENT OF SATURATION % | 80.3092
NORMANDY07 |  | NORMANDY RESERVOIR @ CARROLL CR. EMBAYMENT | 1992-04-21 | 1404 | 0 | PH (STANDARD UNITS) | 7.31
NORMANDY07 |  | NORMANDY RESERVOIR @ CARROLL CR. EMBAYMENT | 1992-04-21 | 1405 | 0 | NUMBER USED IN SAMPLE ACCOUNTING PROCEDURE | 92040200
NORMANDY07 |  | NORMANDY RESERVOIR @ CARROLL CR. EMBAYMENT | 1992-04-21 | 1405 | 0 | TEMPERATURE, WATER (DEGREES CENTIGRADE) | 14.87
NORMANDY07 |  | NORMANDY RESERVOIR @ CARROLL CR. EMBAYMENT | 1992-04-21 | 1405 | 0 | DEPTH, MAXIMUM, OF SAMPLE (FEET) | 16.4
NORMANDY07 |  | NORMANDY RESERVOIR @ CARROLL CR. EMBAYMENT | 1992-04-21 | 1405 | 0 | SPECIFIC CONDUCTANCE,FIELD (UMHOS/CM @ 25C) | 89
NORMANDY07 |  | NORMANDY RESERVOIR @ CARROLL CR. EMBAYMENT | 1992-04-21 | 1405 | 0 | OXYGEN, DISSOLVED MG/L | 7.15
NORMANDY07 |  | NORMANDY RESERVOIR @ CARROLL CR. EMBAYMENT | 1992-04-21 | 1405 | 0 | OXYGEN, DISSOLVED, PERCENT OF SATURATION % | 70.098
NORMANDY07 |  | NORMANDY RESERVOIR @ CARROLL CR. EMBAYMENT | 1992-04-21 | 1405 | 0 | PH (STANDARD UNITS) | 7.12
NORMANDY07 |  | NORMANDY RESERVOIR @ CARROLL CR. EMBAYMENT | 1992-04-21 | 1406 | 0 | NUMBER USED IN SAMPLE ACCOUNTING PROCEDURE | 92040200
NORMANDY07 |  | NORMANDY RESERVOIR @ CARROLL CR. EMBAYMENT | 1992-04-21 | 1406 | 0 | TEMPERATURE, WATER (DEGREES CENTIGRADE) | 13.22
NORMANDY07 |  | NORMANDY RESERVOIR @ CARROLL CR. EMBAYMENT | 1992-04-21 | 1406 | 0 | DEPTH, MAXIMUM, OF SAMPLE (FEET) | 19.7
NORMANDY07 |  | NORMANDY RESERVOIR @ CARROLL CR. EMBAYMENT | 1992-04-21 | 1406 | 0 | SPECIFIC CONDUCTANCE,FIELD (UMHOS/CM @ 25C) | 87
NORMANDY07 |  | NORMANDY RESERVOIR @ CARROLL CR. EMBAYMENT | 1992-04-21 | 1406 | 0 | OXYGEN, DISSOLVED MG/L | 6.39
NORMANDY07 |  | NORMANDY RESERVOIR @ CARROLL CR. EMBAYMENT | 1992-04-21 | 1406 | 0 | OXYGEN, DISSOLVED, PERCENT OF SATURATION % | 60.283
NORMANDY07 |  | NORMANDY RESERVOIR @ CARROLL CR. EMBAYMENT | 1992-04-21 | 1406 | 0 | PH (STANDARD UNITS) | 7.08
NORMANDY07 |  | NORMANDY RESERVOIR @ CARROLL CR. EMBAYMENT | 1992-04-21 | 1407 | 0 | NUMBER USED IN SAMPLE ACCOUNTING PROCEDURE | 92040200
NORMANDY07 |  | NORMANDY RESERVOIR @ CARROLL CR. EMBAYMENT | 1992-04-21 | 1407 | 0 | TEMPERATURE, WATER (DEGREES CENTIGRADE) | 11.79
NORMANDY07 |  | NORMANDY RESERVOIR @ CARROLL CR. EMBAYMENT | 1992-04-21 | 1407 | 0 | DEPTH, MAXIMUM, OF SAMPLE (FEET) | 23
NORMANDY07 |  | NORMANDY RESERVOIR @ CARROLL CR. EMBAYMENT | 1992-04-21 | 1407 | 0 | TURBIDITY, (JACKSON CANDLE UNITS) | 9.87
NORMANDY07 |  | NORMANDY RESERVOIR @ CARROLL CR. EMBAYMENT | 1992-04-21 | 1407 | 0 | SPECIFIC CONDUCTANCE,FIELD (UMHOS/CM @ 25C) | 86
NORMANDY07 |  | NORMANDY RESERVOIR @ CARROLL CR. EMBAYMENT | 1992-04-21 | 1407 | 0 | OXYGEN, DISSOLVED MG/L | 6.09
NORMANDY07 |  | NORMANDY RESERVOIR @ CARROLL CR. EMBAYMENT | 1992-04-21 | 1407 | 0 | OXYGEN, DISSOLVED, PERCENT OF SATURATION % | 56.3889
NORMANDY07 |  | NORMANDY RESERVOIR @ CARROLL CR. EMBAYMENT | 1992-04-21 | 1407 | 0 | PH (STANDARD UNITS) | 7.1
NORMANDY07 |  | NORMANDY RESERVOIR @ CARROLL CR. EMBAYMENT | 1992-04-21 | 1407 | 0 | ALKALINITY, TOTAL (MG/L AS CACO3) | 36.2
NORMANDY07 |  | NORMANDY RESERVOIR @ CARROLL CR. EMBAYMENT | 1992-04-21 | 1407 | 0 | RESIDUE, TOTAL NONFILTRABLE (MG/L) | 4
NORMANDY07 |  | NORMANDY RESERVOIR @ CARROLL CR. EMBAYMENT | 1992-04-21 | 1407 | 0 | NITROGEN, ORGANIC, TOTAL (MG/L AS N) | 0.28
NORMANDY07 |  | NORMANDY RESERVOIR @ CARROLL CR. EMBAYMENT | 1992-04-21 | 1407 | 0 | NITROGEN, AMMONIA, TOTAL (MG/L AS N) | 0.1
NORMANDY07 |  | NORMANDY RESERVOIR @ CARROLL CR. EMBAYMENT | 1992-04-21 | 1407 | 0 | AMMONIA, UNIONZED (MG/L AS N) | 0.00026816
NORMANDY07 |  | NORMANDY RESERVOIR @ CARROLL CR. EMBAYMENT | 1992-04-21 | 1407 | 0 | AMMONIA, UNIONIZED (CALC FR TEMP-PH-NH4) (MG/L) | 0.00032605
NORMANDY07 |  | NORMANDY RESERVOIR @ CARROLL CR. EMBAYMENT | 1992-04-21 | 1407 | 0 | NITRITE PLUS NITRATE, TOTAL 1 DET. (MG/L AS N) | 0.36
NORMANDY07 |  | NORMANDY RESERVOIR @ CARROLL CR. EMBAYMENT | 1992-04-21 | 1407 | 0 | NITROGEN, AMMONIA&ORG., TOTAL 1 DET (MG/L AS N) | 0.38
NORMANDY07 |  | NORMANDY RESERVOIR @ CARROLL CR. EMBAYMENT | 1992-04-21 | 1407 | 0 | PHOSPHORUS, TOTAL (MG/L AS P) | 0.01
NORMANDY07 |  | NORMANDY RESERVOIR @ CARROLL CR. EMBAYMENT | 1992-04-21 | 1407 | 0 | CARBON, TOTAL (MG/L AS C) | 5.53
NORMANDY07 |  | NORMANDY RESERVOIR @ CARROLL CR. EMBAYMENT | 1992-04-21 | 1407 | 0 | HARDNESS, TOTAL (MG/L AS CACO3) | 56.8
NORMANDY07 |  | NORMANDY RESERVOIR @ CARROLL CR. EMBAYMENT | 1992-04-21 | 1407 | 0 | PHOSPHORUS,IN TOTAL ORTHOPHOSPHATE (MG/L AS P) | 0.01
NORMANDY07 |  | NORMANDY RESERVOIR @ CARROLL CR. EMBAYMENT | 1992-04-21 | 1408 | 0 | NUMBER USED IN SAMPLE ACCOUNTING PROCEDURE | 92040200
NORMANDY07 |  | NORMANDY RESERVOIR @ CARROLL CR. EMBAYMENT | 1992-04-21 | 1408 | 0 | TEMPERATURE, WATER (DEGREES CENTIGRADE) | 11.68
NORMANDY07 |  | NORMANDY RESERVOIR @ CARROLL CR. EMBAYMENT | 1992-04-21 | 1408 | 0 | DEPTH, MAXIMUM, OF SAMPLE (FEET) | 26.2
NORMANDY07 |  | NORMANDY RESERVOIR @ CARROLL CR. EMBAYMENT | 1992-04-21 | 1408 | 0 | SPECIFIC CONDUCTANCE,FIELD (UMHOS/CM @ 25C) | 86
NORMANDY07 |  | NORMANDY RESERVOIR @ CARROLL CR. EMBAYMENT | 1992-04-21 | 1408 | 0 | OXYGEN, DISSOLVED MG/L | 6
NORMANDY07 |  | NORMANDY RESERVOIR @ CARROLL CR. EMBAYMENT | 1992-04-21 | 1408 | 0 | OXYGEN, DISSOLVED, PERCENT OF SATURATION % | 55.5556
NORMANDY07 |  | NORMANDY RESERVOIR @ CARROLL CR. EMBAYMENT | 1992-04-21 | 1408 | 0 | PH (STANDARD UNITS) | 7.13
NORMANDY07 |  | NORMANDY RESERVOIR @ CARROLL CR. EMBAYMENT | 1992-04-21 | 1409 | 0 | NUMBER USED IN SAMPLE ACCOUNTING PROCEDURE | 92040200
NORMANDY07 |  | NORMANDY RESERVOIR @ CARROLL CR. EMBAYMENT | 1992-04-21 | 1409 | 0 | TEMPERATURE, WATER (DEGREES CENTIGRADE) | 11.41
NORMANDY07 |  | NORMANDY RESERVOIR @ CARROLL CR. EMBAYMENT | 1992-04-21 | 1409 | 0 | DEPTH, MAXIMUM, OF SAMPLE (FEET) | 29.5
NORMANDY07 |  | NORMANDY RESERVOIR @ CARROLL CR. EMBAYMENT | 1992-04-21 | 1409 | 0 | SPECIFIC CONDUCTANCE,FIELD (UMHOS/CM @ 25C) | 87
NORMANDY07 |  | NORMANDY RESERVOIR @ CARROLL CR. EMBAYMENT | 1992-04-21 | 1409 | 0 | OXYGEN, DISSOLVED MG/L | 5.93
NORMANDY07 |  | NORMANDY RESERVOIR @ CARROLL CR. EMBAYMENT | 1992-04-21 | 1409 | 0 | OXYGEN, DISSOLVED, PERCENT OF SATURATION % | 53.4234
NORMANDY07 |  | NORMANDY RESERVOIR @ CARROLL CR. EMBAYMENT | 1992-04-21 | 1409 | 0 | PH (STANDARD UNITS) | 7.15
NORMANDY07 |  | NORMANDY RESERVOIR @ CARROLL CR. EMBAYMENT | 1992-04-21 | 1410 | 0 | NUMBER USED IN SAMPLE ACCOUNTING PROCEDURE | 92040200
NORMANDY07 |  | NORMANDY RESERVOIR @ CARROLL CR. EMBAYMENT | 1992-04-21 | 1410 | 0 | TEMPERATURE, WATER (DEGREES CENTIGRADE) | 11.29
NORMANDY07 |  | NORMANDY RESERVOIR @ CARROLL CR. EMBAYMENT | 1992-04-21 | 1410 | 0 | DEPTH, MAXIMUM, OF SAMPLE (FEET) | 32.8
NORMANDY07 |  | NORMANDY RESERVOIR @ CARROLL CR. EMBAYMENT | 1992-04-21 | 1410 | 0 | SPECIFIC CONDUCTANCE,FIELD (UMHOS/CM @ 25C) | 87
NORMANDY07 |  | NORMANDY RESERVOIR @ CARROLL CR. EMBAYMENT | 1992-04-21 | 1410 | 0 | OXYGEN, DISSOLVED MG/L | 5.88
NORMANDY07 |  | NORMANDY RESERVOIR @ CARROLL CR. EMBAYMENT | 1992-04-21 | 1410 | 0 | OXYGEN, DISSOLVED, PERCENT OF SATURATION % | 52.9729
NORMANDY07 |  | NORMANDY RESERVOIR @ CARROLL CR. EMBAYMENT | 1992-04-21 | 1410 | 0 | PH (STANDARD UNITS) | 7.18
NORMANDY07 |  | NORMANDY RESERVOIR @ CARROLL CR. EMBAYMENT | 1992-04-21 | 1411 | 0 | NUMBER USED IN SAMPLE ACCOUNTING PROCEDURE | 92040200
NORMANDY07 |  | NORMANDY RESERVOIR @ CARROLL CR. EMBAYMENT | 1992-04-21 | 1411 | 0 | TEMPERATURE, WATER (DEGREES CENTIGRADE) | 11.29
NORMANDY07 |  | NORMANDY RESERVOIR @ CARROLL CR. EMBAYMENT | 1992-04-21 | 1411 | 0 | DEPTH, MAXIMUM, OF SAMPLE (FEET) | 36.1
NORMANDY07 |  | NORMANDY RESERVOIR @ CARROLL CR. EMBAYMENT | 1992-04-21 | 1411 | 0 | SPECIFIC CONDUCTANCE,FIELD (UMHOS/CM @ 25C) | 86
NORMANDY07 |  | NORMANDY RESERVOIR @ CARROLL CR. EMBAYMENT | 1992-04-21 | 1411 | 0 | OXYGEN, DISSOLVED MG/L | 5.83
NORMANDY07 |  | NORMANDY RESERVOIR @ CARROLL CR. EMBAYMENT | 1992-04-21 | 1411 | 0 | OXYGEN, DISSOLVED, PERCENT OF SATURATION % | 52.5225
NORMANDY07 |  | NORMANDY RESERVOIR @ CARROLL CR. EMBAYMENT | 1992-04-21 | 1411 | 0 | PH (STANDARD UNITS) | 7.23
NORMANDY07 |  | NORMANDY RESERVOIR @ CARROLL CR. EMBAYMENT | 1992-04-21 | 1412 | 0 | NUMBER USED IN SAMPLE ACCOUNTING PROCEDURE | 92040200
NORMANDY07 |  | NORMANDY RESERVOIR @ CARROLL CR. EMBAYMENT | 1992-04-21 | 1412 | 0 | TEMPERATURE, WATER (DEGREES CENTIGRADE) | 11.27
NORMANDY07 |  | NORMANDY RESERVOIR @ CARROLL CR. EMBAYMENT | 1992-04-21 | 1412 | 0 | DEPTH, MAXIMUM, OF SAMPLE (FEET) | 39.4
NORMANDY07 |  | NORMANDY RESERVOIR @ CARROLL CR. EMBAYMENT | 1992-04-21 | 1412 | 0 | SPECIFIC CONDUCTANCE,FIELD (UMHOS/CM @ 25C) | 86
NORMANDY07 |  | NORMANDY RESERVOIR @ CARROLL CR. EMBAYMENT | 1992-04-21 | 1412 | 0 | OXYGEN, DISSOLVED MG/L | 5.73
NORMANDY07 |  | NORMANDY RESERVOIR @ CARROLL CR. EMBAYMENT | 1992-04-21 | 1412 | 0 | OXYGEN, DISSOLVED, PERCENT OF SATURATION % | 51.6216
NORMANDY07 |  | NORMANDY RESERVOIR @ CARROLL CR. EMBAYMENT | 1992-04-21 | 1412 | 0 | PH (STANDARD UNITS) | 7.27
NORMANDY07 |  | NORMANDY RESERVOIR @ CARROLL CR. EMBAYMENT | 1992-04-21 | 1413 | 0 | NUMBER USED IN SAMPLE ACCOUNTING PROCEDURE | 92040200
NORMANDY07 |  | NORMANDY RESERVOIR @ CARROLL CR. EMBAYMENT | 1992-04-21 | 1413 | 0 | TEMPERATURE, WATER (DEGREES CENTIGRADE) | 11.26
NORMANDY07 |  | NORMANDY RESERVOIR @ CARROLL CR. EMBAYMENT | 1992-04-21 | 1413 | 0 | DEPTH, MAXIMUM, OF SAMPLE (FEET) | 42.7
NORMANDY07 |  | NORMANDY RESERVOIR @ CARROLL CR. EMBAYMENT | 1992-04-21 | 1413 | 0 | TURBIDITY, (JACKSON CANDLE UNITS) | 14.2
NORMANDY07 |  | NORMANDY RESERVOIR @ CARROLL CR. EMBAYMENT | 1992-04-21 | 1413 | 0 | SPECIFIC CONDUCTANCE,FIELD (UMHOS/CM @ 25C) | 87
NORMANDY07 |  | NORMANDY RESERVOIR @ CARROLL CR. EMBAYMENT | 1992-04-21 | 1413 | 0 | OXYGEN, DISSOLVED MG/L | 5.87
NORMANDY07 |  | NORMANDY RESERVOIR @ CARROLL CR. EMBAYMENT | 1992-04-21 | 1413 | 0 | OXYGEN, DISSOLVED, PERCENT OF SATURATION % | 52.8829
NORMANDY07 |  | NORMANDY RESERVOIR @ CARROLL CR. EMBAYMENT | 1992-04-21 | 1413 | 0 | PH (STANDARD UNITS) | 7.35
NORMANDY07 |  | NORMANDY RESERVOIR @ CARROLL CR. EMBAYMENT | 1992-04-21 | 1413 | 0 | ALKALINITY, TOTAL (MG/L AS CACO3) | 36.2
NORMANDY07 |  | NORMANDY RESERVOIR @ CARROLL CR. EMBAYMENT | 1992-04-21 | 1413 | 0 | RESIDUE, TOTAL NONFILTRABLE (MG/L) | 12
NORMANDY07 |  | NORMANDY RESERVOIR @ CARROLL CR. EMBAYMENT | 1992-04-21 | 1413 | 0 | NITROGEN, ORGANIC, TOTAL (MG/L AS N) | 0.31
NORMANDY07 |  | NORMANDY RESERVOIR @ CARROLL CR. EMBAYMENT | 1992-04-21 | 1413 | 0 | NITROGEN, AMMONIA, TOTAL (MG/L AS N) | 0.09
NORMANDY07 |  | NORMANDY RESERVOIR @ CARROLL CR. EMBAYMENT | 1992-04-21 | 1413 | 0 | AMMONIA, UNIONZED (MG/L AS N) | 0.00041111
NORMANDY07 |  | NORMANDY RESERVOIR @ CARROLL CR. EMBAYMENT | 1992-04-21 | 1413 | 0 | AMMONIA, UNIONIZED (CALC FR TEMP-PH-NH4) (MG/L) | 0.00049987
NORMANDY07 |  | NORMANDY RESERVOIR @ CARROLL CR. EMBAYMENT | 1992-04-21 | 1413 | 0 | NITRITE PLUS NITRATE, TOTAL 1 DET. (MG/L AS N) | 0.42
NORMANDY07 |  | NORMANDY RESERVOIR @ CARROLL CR. EMBAYMENT | 1992-04-21 | 1413 | 0 | NITROGEN, AMMONIA&ORG., TOTAL 1 DET (MG/L AS N) | 0.4
NORMANDY07 |  | NORMANDY RESERVOIR @ CARROLL CR. EMBAYMENT | 1992-04-21 | 1413 | 0 | PHOSPHORUS, TOTAL (MG/L AS P) | 0.03
NORMANDY07 |  | NORMANDY RESERVOIR @ CARROLL CR. EMBAYMENT | 1992-04-21 | 1413 | 0 | CARBON, TOTAL (MG/L AS C) | 5
NORMANDY07 |  | NORMANDY RESERVOIR @ CARROLL CR. EMBAYMENT | 1992-04-21 | 1413 | 0 | HARDNESS, TOTAL (MG/L AS CACO3) | 62.6
NORMANDY07 |  | NORMANDY RESERVOIR @ CARROLL CR. EMBAYMENT | 1992-04-21 | 1413 | 0 | IRON, TOTAL (UG/L AS FE) | 760
NORMANDY07 |  | NORMANDY RESERVOIR @ CARROLL CR. EMBAYMENT | 1992-04-21 | 1413 | 0 | MANGANESE, TOTAL (UG/L AS MN) | 111
NORMANDY07 |  | NORMANDY RESERVOIR @ CARROLL CR. EMBAYMENT | 1992-04-21 | 1413 | 0 | ZINC, TOTAL (UG/L AS ZN) | 2
NORMANDY07 |  | NORMANDY RESERVOIR @ CARROLL CR. EMBAYMENT | 1992-04-21 | 1413 | 0 | PHOSPHORUS,IN TOTAL ORTHOPHOSPHATE (MG/L AS P) | 0.01
NORMANDY07 |  | NORMANDY RESERVOIR @ CARROLL CR. EMBAYMENT | 1992-05-05 | 1331 | 0 | NUMBER USED IN SAMPLE ACCOUNTING PROCEDURE | 92050100
NORMANDY07 |  | NORMANDY RESERVOIR @ CARROLL CR. EMBAYMENT | 1992-05-05 | 1331 | 0 | TEMPERATURE, WATER (DEGREES CENTIGRADE) | 19.8
NORMANDY07 |  | NORMANDY RESERVOIR @ CARROLL CR. EMBAYMENT | 1992-05-05 | 1331 | 0 | DEPTH, MAXIMUM, OF SAMPLE (FEET) | 3.3
NORMANDY07 |  | NORMANDY RESERVOIR @ CARROLL CR. EMBAYMENT | 1992-05-05 | 1331 | 0 | TURBIDITY, (JACKSON CANDLE UNITS) | 6.29
NORMANDY07 |  | NORMANDY RESERVOIR @ CARROLL CR. EMBAYMENT | 1992-05-05 | 1331 | 0 | TRANSPARENCY, SECCHI DISC (INCHES) | 46
NORMANDY07 |  | NORMANDY RESERVOIR @ CARROLL CR. EMBAYMENT | 1992-05-05 | 1331 | 0 | SPECIFIC CONDUCTANCE,FIELD (UMHOS/CM @ 25C) | 92
NORMANDY07 |  | NORMANDY RESERVOIR @ CARROLL CR. EMBAYMENT | 1992-05-05 | 1331 | 0 | OXYGEN, DISSOLVED MG/L | 8.25
NORMANDY07 |  | NORMANDY RESERVOIR @ CARROLL CR. EMBAYMENT | 1992-05-05 | 1331 | 0 | OXYGEN, DISSOLVED, PERCENT OF SATURATION % | 89.6739
NORMANDY07 |  | NORMANDY RESERVOIR @ CARROLL CR. EMBAYMENT | 1992-05-05 | 1331 | 0 | PH (STANDARD UNITS) | 8.17
NORMANDY07 |  | NORMANDY RESERVOIR @ CARROLL CR. EMBAYMENT | 1992-05-05 | 1331 | 0 | ALKALINITY, TOTAL (MG/L AS CACO3) | 37.2
NORMANDY07 |  | NORMANDY RESERVOIR @ CARROLL CR. EMBAYMENT | 1992-05-05 | 1331 | 0 | RESIDUE, TOTAL NONFILTRABLE (MG/L) | 5
NORMANDY07 |  | NORMANDY RESERVOIR @ CARROLL CR. EMBAYMENT | 1992-05-05 | 1331 | 0 | NITROGEN, ORGANIC, TOTAL (MG/L AS N) | 0.2
NORMANDY07 |  | NORMANDY RESERVOIR @ CARROLL CR. EMBAYMENT | 1992-05-05 | 1331 | 0 | NITROGEN, AMMONIA, TOTAL (MG/L AS N) | 0.01
NORMANDY07 |  | NORMANDY RESERVOIR @ CARROLL CR. EMBAYMENT | 1992-05-05 | 1331 | 0 | AMMONIA, UNIONZED (MG/L AS N) | 0.00054583
NORMANDY07 |  | NORMANDY RESERVOIR @ CARROLL CR. EMBAYMENT | 1992-05-05 | 1331 | 0 | AMMONIA, UNIONIZED (CALC FR TEMP-PH-NH4) (MG/L) | 0.00066367
NORMANDY07 |  | NORMANDY RESERVOIR @ CARROLL CR. EMBAYMENT | 1992-05-05 | 1331 | 0 | NITRITE PLUS NITRATE, TOTAL 1 DET. (MG/L AS N) | 0.23
NORMANDY07 |  | NORMANDY RESERVOIR @ CARROLL CR. EMBAYMENT | 1992-05-05 | 1331 | 0 | NITROGEN, AMMONIA&ORG., TOTAL 1 DET (MG/L AS N) | 0.2
NORMANDY07 |  | NORMANDY RESERVOIR @ CARROLL CR. EMBAYMENT | 1992-05-05 | 1331 | 0 | PHOSPHORUS, TOTAL (MG/L AS P) | 0.02
NORMANDY07 |  | NORMANDY RESERVOIR @ CARROLL CR. EMBAYMENT | 1992-05-05 | 1331 | 0 | CARBON, TOTAL (MG/L AS C) | 5
NORMANDY07 |  | NORMANDY RESERVOIR @ CARROLL CR. EMBAYMENT | 1992-05-05 | 1331 | 0 | HARDNESS, TOTAL (MG/L AS CACO3) | 45.2
NORMANDY07 |  | NORMANDY RESERVOIR @ CARROLL CR. EMBAYMENT | 1992-05-05 | 1331 | 0 | CHLOROPHYLL A UG/L FLUOROMETRIC CORRECTED | 6.58
NORMANDY07 |  | NORMANDY RESERVOIR @ CARROLL CR. EMBAYMENT | 1992-05-05 | 1331 | 0 | PHOSPHORUS,IN TOTAL ORTHOPHOSPHATE (MG/L AS P) | 0.02
NORMANDY07 |  | NORMANDY RESERVOIR @ CARROLL CR. EMBAYMENT | 1992-05-05 | 1332 | 0 | NUMBER USED IN SAMPLE ACCOUNTING PROCEDURE | 92050100
NORMANDY07 |  | NORMANDY RESERVOIR @ CARROLL CR. EMBAYMENT | 1992-05-05 | 1332 | 0 | TEMPERATURE, WATER (DEGREES CENTIGRADE) | 19.76
NORMANDY07 |  | NORMANDY RESERVOIR @ CARROLL CR. EMBAYMENT | 1992-05-05 | 1332 | 0 | DEPTH, MAXIMUM, OF SAMPLE (FEET) | 6.6
NORMANDY07 |  | NORMANDY RESERVOIR @ CARROLL CR. EMBAYMENT | 1992-05-05 | 1332 | 0 | SPECIFIC CONDUCTANCE,FIELD (UMHOS/CM @ 25C) | 91
NORMANDY07 |  | NORMANDY RESERVOIR @ CARROLL CR. EMBAYMENT | 1992-05-05 | 1332 | 0 | OXYGEN, DISSOLVED MG/L | 8.67
NORMANDY07 |  | NORMANDY RESERVOIR @ CARROLL CR. EMBAYMENT | 1992-05-05 | 1332 | 0 | OXYGEN, DISSOLVED, PERCENT OF SATURATION % | 94.2391
NORMANDY07 |  | NORMANDY RESERVOIR @ CARROLL CR. EMBAYMENT | 1992-05-05 | 1332 | 0 | PH (STANDARD UNITS) | 8.08
NORMANDY07 |  | NORMANDY RESERVOIR @ CARROLL CR. EMBAYMENT | 1992-05-05 | 1333 | 0 | NUMBER USED IN SAMPLE ACCOUNTING PROCEDURE | 92050100
NORMANDY07 |  | NORMANDY RESERVOIR @ CARROLL CR. EMBAYMENT | 1992-05-05 | 1333 | 0 | TEMPERATURE, WATER (DEGREES CENTIGRADE) | 19.74
NORMANDY07 |  | NORMANDY RESERVOIR @ CARROLL CR. EMBAYMENT | 1992-05-05 | 1333 | 0 | DEPTH, MAXIMUM, OF SAMPLE (FEET) | 9.8
NORMANDY07 |  | NORMANDY RESERVOIR @ CARROLL CR. EMBAYMENT | 1992-05-05 | 1333 | 0 | SPECIFIC CONDUCTANCE,FIELD (UMHOS/CM @ 25C) | 91
NORMANDY07 |  | NORMANDY RESERVOIR @ CARROLL CR. EMBAYMENT | 1992-05-05 | 1333 | 0 | OXYGEN, DISSOLVED MG/L | 8.57
NORMANDY07 |  | NORMANDY RESERVOIR @ CARROLL CR. EMBAYMENT | 1992-05-05 | 1333 | 0 | OXYGEN, DISSOLVED, PERCENT OF SATURATION % | 93.1521
NORMANDY07 |  | NORMANDY RESERVOIR @ CARROLL CR. EMBAYMENT | 1992-05-05 | 1333 | 0 | PH (STANDARD UNITS) | 7.91
NORMANDY07 |  | NORMANDY RESERVOIR @ CARROLL CR. EMBAYMENT | 1992-05-05 | 1334 | 0 | NUMBER USED IN SAMPLE ACCOUNTING PROCEDURE | 92050100
NORMANDY07 |  | NORMANDY RESERVOIR @ CARROLL CR. EMBAYMENT | 1992-05-05 | 1334 | 0 | TEMPERATURE, WATER (DEGREES CENTIGRADE) | 19.22
NORMANDY07 |  | NORMANDY RESERVOIR @ CARROLL CR. EMBAYMENT | 1992-05-05 | 1334 | 0 | DEPTH, MAXIMUM, OF SAMPLE (FEET) | 13.1
NORMANDY07 |  | NORMANDY RESERVOIR @ CARROLL CR. EMBAYMENT | 1992-05-05 | 1334 | 0 | SPECIFIC CONDUCTANCE,FIELD (UMHOS/CM @ 25C) | 91
NORMANDY07 |  | NORMANDY RESERVOIR @ CARROLL CR. EMBAYMENT | 1992-05-05 | 1334 | 0 | OXYGEN, DISSOLVED MG/L | 7.89
NORMANDY07 |  | NORMANDY RESERVOIR @ CARROLL CR. EMBAYMENT | 1992-05-05 | 1334 | 0 | OXYGEN, DISSOLVED, PERCENT OF SATURATION % | 83.9361
NORMANDY07 |  | NORMANDY RESERVOIR @ CARROLL CR. EMBAYMENT | 1992-05-05 | 1334 | 0 | PH (STANDARD UNITS) | 7.38
NORMANDY07 |  | NORMANDY RESERVOIR @ CARROLL CR. EMBAYMENT | 1992-05-05 | 1335 | 0 | NUMBER USED IN SAMPLE ACCOUNTING PROCEDURE | 92050100
NORMANDY07 |  | NORMANDY RESERVOIR @ CARROLL CR. EMBAYMENT | 1992-05-05 | 1335 | 0 | TEMPERATURE, WATER (DEGREES CENTIGRADE) | 17.72
NORMANDY07 |  | NORMANDY RESERVOIR @ CARROLL CR. EMBAYMENT | 1992-05-05 | 1335 | 0 | DEPTH, MAXIMUM, OF SAMPLE (FEET) | 16.4
NORMANDY07 |  | NORMANDY RESERVOIR @ CARROLL CR. EMBAYMENT | 1992-05-05 | 1335 | 0 | SPECIFIC CONDUCTANCE,FIELD (UMHOS/CM @ 25C) | 92
NORMANDY07 |  | NORMANDY RESERVOIR @ CARROLL CR. EMBAYMENT | 1992-05-05 | 1335 | 0 | OXYGEN, DISSOLVED MG/L | 6.69
NORMANDY07 |  | NORMANDY RESERVOIR @ CARROLL CR. EMBAYMENT | 1992-05-05 | 1335 | 0 | OXYGEN, DISSOLVED, PERCENT OF SATURATION % | 70.421
NORMANDY07 |  | NORMANDY RESERVOIR @ CARROLL CR. EMBAYMENT | 1992-05-05 | 1335 | 0 | PH (STANDARD UNITS) | 6.96
NORMANDY07 |  | NORMANDY RESERVOIR @ CARROLL CR. EMBAYMENT | 1992-05-05 | 1336 | 0 | NUMBER USED IN SAMPLE ACCOUNTING PROCEDURE | 92050100
NORMANDY07 |  | NORMANDY RESERVOIR @ CARROLL CR. EMBAYMENT | 1992-05-05 | 1336 | 0 | TEMPERATURE, WATER (DEGREES CENTIGRADE) | 15.79
NORMANDY07 |  | NORMANDY RESERVOIR @ CARROLL CR. EMBAYMENT | 1992-05-05 | 1336 | 0 | DEPTH, MAXIMUM, OF SAMPLE (FEET) | 19.7
NORMANDY07 |  | NORMANDY RESERVOIR @ CARROLL CR. EMBAYMENT | 1992-05-05 | 1336 | 0 | TURBIDITY, (JACKSON CANDLE UNITS) | 9.52
NORMANDY07 |  | NORMANDY RESERVOIR @ CARROLL CR. EMBAYMENT | 1992-05-05 | 1336 | 0 | SPECIFIC CONDUCTANCE,FIELD (UMHOS/CM @ 25C) | 93
NORMANDY07 |  | NORMANDY RESERVOIR @ CARROLL CR. EMBAYMENT | 1992-05-05 | 1336 | 0 | OXYGEN, DISSOLVED MG/L | 5.78
NORMANDY07 |  | NORMANDY RESERVOIR @ CARROLL CR. EMBAYMENT | 1992-05-05 | 1336 | 0 | OXYGEN, DISSOLVED, PERCENT OF SATURATION % | 57.8
NORMANDY07 |  | NORMANDY RESERVOIR @ CARROLL CR. EMBAYMENT | 1992-05-05 | 1336 | 0 | PH (STANDARD UNITS) | 6.91
NORMANDY07 |  | NORMANDY RESERVOIR @ CARROLL CR. EMBAYMENT | 1992-05-05 | 1336 | 0 | ALKALINITY, TOTAL (MG/L AS CACO3) | 37.9
NORMANDY07 |  | NORMANDY RESERVOIR @ CARROLL CR. EMBAYMENT | 1992-05-05 | 1336 | 0 | RESIDUE, TOTAL NONFILTRABLE (MG/L) | 7
NORMANDY07 |  | NORMANDY RESERVOIR @ CARROLL CR. EMBAYMENT | 1992-05-05 | 1336 | 0 | NITROGEN, ORGANIC, TOTAL (MG/L AS N) | 0.59
NORMANDY07 |  | NORMANDY RESERVOIR @ CARROLL CR. EMBAYMENT | 1992-05-05 | 1336 | 0 | NITROGEN, AMMONIA, TOTAL (MG/L AS N) | 0.08
NORMANDY07 |  | NORMANDY RESERVOIR @ CARROLL CR. EMBAYMENT | 1992-05-05 | 1336 | 0 | AMMONIA, UNIONZED (MG/L AS N) | 0.00018803
NORMANDY07 |  | NORMANDY RESERVOIR @ CARROLL CR. EMBAYMENT | 1992-05-05 | 1336 | 0 | AMMONIA, UNIONIZED (CALC FR TEMP-PH-NH4) (MG/L) | 0.00022863
NORMANDY07 |  | NORMANDY RESERVOIR @ CARROLL CR. EMBAYMENT | 1992-05-05 | 1336 | 0 | NITRITE PLUS NITRATE, TOTAL 1 DET. (MG/L AS N) | 0.27
NORMANDY07 |  | NORMANDY RESERVOIR @ CARROLL CR. EMBAYMENT | 1992-05-05 | 1336 | 0 | NITROGEN, AMMONIA&ORG., TOTAL 1 DET (MG/L AS N) | 0.67
NORMANDY07 |  | NORMANDY RESERVOIR @ CARROLL CR. EMBAYMENT | 1992-05-05 | 1336 | 0 | PHOSPHORUS, TOTAL (MG/L AS P) | 0.07
NORMANDY07 |  | NORMANDY RESERVOIR @ CARROLL CR. EMBAYMENT | 1992-05-05 | 1336 | 0 | CARBON, TOTAL (MG/L AS C) | 5
NORMANDY07 |  | NORMANDY RESERVOIR @ CARROLL CR. EMBAYMENT | 1992-05-05 | 1336 | 0 | HARDNESS, TOTAL (MG/L AS CACO3) | 42.4
NORMANDY07 |  | NORMANDY RESERVOIR @ CARROLL CR. EMBAYMENT | 1992-05-05 | 1336 | 0 | PHOSPHORUS,IN TOTAL ORTHOPHOSPHATE (MG/L AS P) | 0.07
NORMANDY07 |  | NORMANDY RESERVOIR @ CARROLL CR. EMBAYMENT | 1992-05-05 | 1337 | 0 | NUMBER USED IN SAMPLE ACCOUNTING PROCEDURE | 92050100
NORMANDY07 |  | NORMANDY RESERVOIR @ CARROLL CR. EMBAYMENT | 1992-05-05 | 1337 | 0 | TEMPERATURE, WATER (DEGREES CENTIGRADE) | 14.27
NORMANDY07 |  | NORMANDY RESERVOIR @ CARROLL CR. EMBAYMENT | 1992-05-05 | 1337 | 0 | DEPTH, MAXIMUM, OF SAMPLE (FEET) | 23
NORMANDY07 |  | NORMANDY RESERVOIR @ CARROLL CR. EMBAYMENT | 1992-05-05 | 1337 | 0 | SPECIFIC CONDUCTANCE,FIELD (UMHOS/CM @ 25C) | 91
NORMANDY07 |  | NORMANDY RESERVOIR @ CARROLL CR. EMBAYMENT | 1992-05-05 | 1337 | 0 | OXYGEN, DISSOLVED MG/L | 5.21
NORMANDY07 |  | NORMANDY RESERVOIR @ CARROLL CR. EMBAYMENT | 1992-05-05 | 1337 | 0 | OXYGEN, DISSOLVED, PERCENT OF SATURATION % | 50.0961
NORMANDY07 |  | NORMANDY RESERVOIR @ CARROLL CR. EMBAYMENT | 1992-05-05 | 1337 | 0 | PH (STANDARD UNITS) | 6.9
NORMANDY07 |  | NORMANDY RESERVOIR @ CARROLL CR. EMBAYMENT | 1992-05-05 | 1338 | 0 | NUMBER USED IN SAMPLE ACCOUNTING PROCEDURE | 92050100
NORMANDY07 |  | NORMANDY RESERVOIR @ CARROLL CR. EMBAYMENT | 1992-05-05 | 1338 | 0 | TEMPERATURE, WATER (DEGREES CENTIGRADE) | 13.53
NORMANDY07 |  | NORMANDY RESERVOIR @ CARROLL CR. EMBAYMENT | 1992-05-05 | 1338 | 0 | DEPTH, MAXIMUM, OF SAMPLE (FEET) | 26.2
NORMANDY07 |  | NORMANDY RESERVOIR @ CARROLL CR. EMBAYMENT | 1992-05-05 | 1338 | 0 | SPECIFIC CONDUCTANCE,FIELD (UMHOS/CM @ 25C) | 90
NORMANDY07 |  | NORMANDY RESERVOIR @ CARROLL CR. EMBAYMENT | 1992-05-05 | 1338 | 0 | OXYGEN, DISSOLVED MG/L | 4.66
NORMANDY07 |  | NORMANDY RESERVOIR @ CARROLL CR. EMBAYMENT | 1992-05-05 | 1338 | 0 | OXYGEN, DISSOLVED, PERCENT OF SATURATION % | 44.8077
NORMANDY07 |  | NORMANDY RESERVOIR @ CARROLL CR. EMBAYMENT | 1992-05-05 | 1338 | 0 | PH (STANDARD UNITS) | 6.92
NORMANDY07 |  | NORMANDY RESERVOIR @ CARROLL CR. EMBAYMENT | 1992-05-05 | 1339 | 0 | NUMBER USED IN SAMPLE ACCOUNTING PROCEDURE | 92050100
NORMANDY07 |  | NORMANDY RESERVOIR @ CARROLL CR. EMBAYMENT | 1992-05-05 | 1339 | 0 | TEMPERATURE, WATER (DEGREES CENTIGRADE) | 12.84
NORMANDY07 |  | NORMANDY RESERVOIR @ CARROLL CR. EMBAYMENT | 1992-05-05 | 1339 | 0 | DEPTH, MAXIMUM, OF SAMPLE (FEET) | 29.5
NORMANDY07 |  | NORMANDY RESERVOIR @ CARROLL CR. EMBAYMENT | 1992-05-05 | 1339 | 0 | SPECIFIC CONDUCTANCE,FIELD (UMHOS/CM @ 25C) | 90
NORMANDY07 |  | NORMANDY RESERVOIR @ CARROLL CR. EMBAYMENT | 1992-05-05 | 1339 | 0 | OXYGEN, DISSOLVED MG/L | 4.53
NORMANDY07 |  | NORMANDY RESERVOIR @ CARROLL CR. EMBAYMENT | 1992-05-05 | 1339 | 0 | OXYGEN, DISSOLVED, PERCENT OF SATURATION % | 42.7358
NORMANDY07 |  | NORMANDY RESERVOIR @ CARROLL CR. EMBAYMENT | 1992-05-05 | 1339 | 0 | PH (STANDARD UNITS) | 6.94
NORMANDY07 |  | NORMANDY RESERVOIR @ CARROLL CR. EMBAYMENT | 1992-05-05 | 1340 | 0 | NUMBER USED IN SAMPLE ACCOUNTING PROCEDURE | 92050100
NORMANDY07 |  | NORMANDY RESERVOIR @ CARROLL CR. EMBAYMENT | 1992-05-05 | 1340 | 0 | TEMPERATURE, WATER (DEGREES CENTIGRADE) | 11.82
NORMANDY07 |  | NORMANDY RESERVOIR @ CARROLL CR. EMBAYMENT | 1992-05-05 | 1340 | 0 | DEPTH, MAXIMUM, OF SAMPLE (FEET) | 32.8
NORMANDY07 |  | NORMANDY RESERVOIR @ CARROLL CR. EMBAYMENT | 1992-05-05 | 1340 | 0 | SPECIFIC CONDUCTANCE,FIELD (UMHOS/CM @ 25C) | 90
NORMANDY07 |  | NORMANDY RESERVOIR @ CARROLL CR. EMBAYMENT | 1992-05-05 | 1340 | 0 | OXYGEN, DISSOLVED MG/L | 4.47
NORMANDY07 |  | NORMANDY RESERVOIR @ CARROLL CR. EMBAYMENT | 1992-05-05 | 1340 | 0 | OXYGEN, DISSOLVED, PERCENT OF SATURATION % | 41.3889
NORMANDY07 |  | NORMANDY RESERVOIR @ CARROLL CR. EMBAYMENT | 1992-05-05 | 1340 | 0 | PH (STANDARD UNITS) | 7
NORMANDY07 |  | NORMANDY RESERVOIR @ CARROLL CR. EMBAYMENT | 1992-05-05 | 1341 | 0 | NUMBER USED IN SAMPLE ACCOUNTING PROCEDURE | 92050100
NORMANDY07 |  | NORMANDY RESERVOIR @ CARROLL CR. EMBAYMENT | 1992-05-05 | 1341 | 0 | TEMPERATURE, WATER (DEGREES CENTIGRADE) | 11.33
NORMANDY07 |  | NORMANDY RESERVOIR @ CARROLL CR. EMBAYMENT | 1992-05-05 | 1341 | 0 | DEPTH, MAXIMUM, OF SAMPLE (FEET) | 36.1
NORMANDY07 |  | NORMANDY RESERVOIR @ CARROLL CR. EMBAYMENT | 1992-05-05 | 1341 | 0 | SPECIFIC CONDUCTANCE,FIELD (UMHOS/CM @ 25C) | 88
NORMANDY07 |  | NORMANDY RESERVOIR @ CARROLL CR. EMBAYMENT | 1992-05-05 | 1341 | 0 | OXYGEN, DISSOLVED MG/L | 4.37
NORMANDY07 |  | NORMANDY RESERVOIR @ CARROLL CR. EMBAYMENT | 1992-05-05 | 1341 | 0 | OXYGEN, DISSOLVED, PERCENT OF SATURATION % | 39.3693
NORMANDY07 |  | NORMANDY RESERVOIR @ CARROLL CR. EMBAYMENT | 1992-05-05 | 1341 | 0 | PH (STANDARD UNITS) | 7.05
NORMANDY07 |  | NORMANDY RESERVOIR @ CARROLL CR. EMBAYMENT | 1992-05-05 | 1342 | 0 | NUMBER USED IN SAMPLE ACCOUNTING PROCEDURE | 92050100
NORMANDY07 |  | NORMANDY RESERVOIR @ CARROLL CR. EMBAYMENT | 1992-05-05 | 1342 | 0 | TEMPERATURE, WATER (DEGREES CENTIGRADE) | 11.36
NORMANDY07 |  | NORMANDY RESERVOIR @ CARROLL CR. EMBAYMENT | 1992-05-05 | 1342 | 0 | DEPTH, MAXIMUM, OF SAMPLE (FEET) | 39.4
NORMANDY07 |  | NORMANDY RESERVOIR @ CARROLL CR. EMBAYMENT | 1992-05-05 | 1342 | 0 | SPECIFIC CONDUCTANCE,FIELD (UMHOS/CM @ 25C) | 88
NORMANDY07 |  | NORMANDY RESERVOIR @ CARROLL CR. EMBAYMENT | 1992-05-05 | 1342 | 0 | OXYGEN, DISSOLVED MG/L | 4.51
NORMANDY07 |  | NORMANDY RESERVOIR @ CARROLL CR. EMBAYMENT | 1992-05-05 | 1342 | 0 | OXYGEN, DISSOLVED, PERCENT OF SATURATION % | 40.6306
NORMANDY07 |  | NORMANDY RESERVOIR @ CARROLL CR. EMBAYMENT | 1992-05-05 | 1342 | 0 | PH (STANDARD UNITS) | 7.18
NORMANDY07 |  | NORMANDY RESERVOIR @ CARROLL CR. EMBAYMENT | 1992-05-05 | 1343 | 0 | NUMBER USED IN SAMPLE ACCOUNTING PROCEDURE | 92050100
NORMANDY07 |  | NORMANDY RESERVOIR @ CARROLL CR. EMBAYMENT | 1992-05-05 | 1343 | 0 | TEMPERATURE, WATER (DEGREES CENTIGRADE) | 11.25
NORMANDY07 |  | NORMANDY RESERVOIR @ CARROLL CR. EMBAYMENT | 1992-05-05 | 1343 | 0 | DEPTH, MAXIMUM, OF SAMPLE (FEET) | 42.7
NORMANDY07 |  | NORMANDY RESERVOIR @ CARROLL CR. EMBAYMENT | 1992-05-05 | 1343 | 0 | TURBIDITY, (JACKSON CANDLE UNITS) | 11.7
NORMANDY07 |  | NORMANDY RESERVOIR @ CARROLL CR. EMBAYMENT | 1992-05-05 | 1343 | 0 | SPECIFIC CONDUCTANCE,FIELD (UMHOS/CM @ 25C) | 89
NORMANDY07 |  | NORMANDY RESERVOIR @ CARROLL CR. EMBAYMENT | 1992-05-05 | 1343 | 0 | OXYGEN, DISSOLVED MG/L | 4.52
NORMANDY07 |  | NORMANDY RESERVOIR @ CARROLL CR. EMBAYMENT | 1992-05-05 | 1343 | 0 | OXYGEN, DISSOLVED, PERCENT OF SATURATION % | 40.7207
NORMANDY07 |  | NORMANDY RESERVOIR @ CARROLL CR. EMBAYMENT | 1992-05-05 | 1343 | 0 | PH (STANDARD UNITS) | 7.3
NORMANDY07 |  | NORMANDY RESERVOIR @ CARROLL CR. EMBAYMENT | 1992-05-05 | 1343 | 0 | ALKALINITY, TOTAL (MG/L AS CACO3) | 35
NORMANDY07 |  | NORMANDY RESERVOIR @ CARROLL CR. EMBAYMENT | 1992-05-05 | 1343 | 0 | RESIDUE, TOTAL NONFILTRABLE (MG/L) | 7
NORMANDY07 |  | NORMANDY RESERVOIR @ CARROLL CR. EMBAYMENT | 1992-05-05 | 1343 | 0 | NITROGEN, ORGANIC, TOTAL (MG/L AS N) | 0.43
NORMANDY07 |  | NORMANDY RESERVOIR @ CARROLL CR. EMBAYMENT | 1992-05-05 | 1343 | 0 | NITROGEN, AMMONIA, TOTAL (MG/L AS N) | 0.01
NORMANDY07 |  | NORMANDY RESERVOIR @ CARROLL CR. EMBAYMENT | 1992-05-05 | 1343 | 0 | AMMONIA, UNIONZED (MG/L AS N) | 4.07e-05
NORMANDY07 |  | NORMANDY RESERVOIR @ CARROLL CR. EMBAYMENT | 1992-05-05 | 1343 | 0 | AMMONIA, UNIONIZED (CALC FR TEMP-PH-NH4) (MG/L) | 4.9487e-05
NORMANDY07 |  | NORMANDY RESERVOIR @ CARROLL CR. EMBAYMENT | 1992-05-05 | 1343 | 0 | NITRITE PLUS NITRATE, TOTAL 1 DET. (MG/L AS N) | 0.38
NORMANDY07 |  | NORMANDY RESERVOIR @ CARROLL CR. EMBAYMENT | 1992-05-05 | 1343 | 0 | NITROGEN, AMMONIA&ORG., TOTAL 1 DET (MG/L AS N) | 0.43
NORMANDY07 |  | NORMANDY RESERVOIR @ CARROLL CR. EMBAYMENT | 1992-05-05 | 1343 | 0 | PHOSPHORUS, TOTAL (MG/L AS P) | 0.2
NORMANDY07 |  | NORMANDY RESERVOIR @ CARROLL CR. EMBAYMENT | 1992-05-05 | 1343 | 0 | CARBON, TOTAL (MG/L AS C) | 6.37
NORMANDY07 |  | NORMANDY RESERVOIR @ CARROLL CR. EMBAYMENT | 1992-05-05 | 1343 | 0 | HARDNESS, TOTAL (MG/L AS CACO3) | 43
NORMANDY07 |  | NORMANDY RESERVOIR @ CARROLL CR. EMBAYMENT | 1992-05-05 | 1343 | 0 | IRON, TOTAL (UG/L AS FE) | 560
NORMANDY07 |  | NORMANDY RESERVOIR @ CARROLL CR. EMBAYMENT | 1992-05-05 | 1343 | 0 | MANGANESE, TOTAL (UG/L AS MN) | 280
NORMANDY07 |  | NORMANDY RESERVOIR @ CARROLL CR. EMBAYMENT | 1992-05-05 | 1343 | 0 | ZINC, TOTAL (UG/L AS ZN) | 3
NORMANDY07 |  | NORMANDY RESERVOIR @ CARROLL CR. EMBAYMENT | 1992-05-05 | 1343 | 0 | PHOSPHORUS,IN TOTAL ORTHOPHOSPHATE (MG/L AS P) | 0.2
NORMANDY07 |  | NORMANDY RESERVOIR @ CARROLL CR. EMBAYMENT | 1992-05-19 | 1325 | 0 | NUMBER USED IN SAMPLE ACCOUNTING PROCEDURE | 92050200
NORMANDY07 |  | NORMANDY RESERVOIR @ CARROLL CR. EMBAYMENT | 1992-05-19 | 1325 | 0 | TEMPERATURE, WATER (DEGREES CENTIGRADE) | 23.85
NORMANDY07 |  | NORMANDY RESERVOIR @ CARROLL CR. EMBAYMENT | 1992-05-19 | 1325 | 0 | DEPTH, MAXIMUM, OF SAMPLE (FEET) | 3.3
NORMANDY07 |  | NORMANDY RESERVOIR @ CARROLL CR. EMBAYMENT | 1992-05-19 | 1325 | 0 | TURBIDITY, (JACKSON CANDLE UNITS) | 2.42
NORMANDY07 |  | NORMANDY RESERVOIR @ CARROLL CR. EMBAYMENT | 1992-05-19 | 1325 | 0 | TRANSPARENCY, SECCHI DISC (INCHES) | 54
NORMANDY07 |  | NORMANDY RESERVOIR @ CARROLL CR. EMBAYMENT | 1992-05-19 | 1325 | 0 | SPECIFIC CONDUCTANCE,FIELD (UMHOS/CM @ 25C) | 94
NORMANDY07 |  | NORMANDY RESERVOIR @ CARROLL CR. EMBAYMENT | 1992-05-19 | 1325 | 0 | OXYGEN, DISSOLVED MG/L | 9.52
NORMANDY07 |  | NORMANDY RESERVOIR @ CARROLL CR. EMBAYMENT | 1992-05-19 | 1325 | 0 | OXYGEN, DISSOLVED, PERCENT OF SATURATION % | 112
NORMANDY07 |  | NORMANDY RESERVOIR @ CARROLL CR. EMBAYMENT | 1992-05-19 | 1325 | 0 | PH (STANDARD UNITS) | 8.8
NORMANDY07 |  | NORMANDY RESERVOIR @ CARROLL CR. EMBAYMENT | 1992-05-19 | 1325 | 0 | ALKALINITY, TOTAL (MG/L AS CACO3) | 40.3
NORMANDY07 |  | NORMANDY RESERVOIR @ CARROLL CR. EMBAYMENT | 1992-05-19 | 1325 | 0 | RESIDUE, TOTAL NONFILTRABLE (MG/L) | 7
NORMANDY07 |  | NORMANDY RESERVOIR @ CARROLL CR. EMBAYMENT | 1992-05-19 | 1325 | 0 | NITROGEN, ORGANIC, TOTAL (MG/L AS N) | 0.22
NORMANDY07 |  | NORMANDY RESERVOIR @ CARROLL CR. EMBAYMENT | 1992-05-19 | 1325 | 0 | NITROGEN, AMMONIA, TOTAL (MG/L AS N) | 0.02
NORMANDY07 |  | NORMANDY RESERVOIR @ CARROLL CR. EMBAYMENT | 1992-05-19 | 1325 | 0 | AMMONIA, UNIONZED (MG/L AS N) | 0.0049608
NORMANDY07 |  | NORMANDY RESERVOIR @ CARROLL CR. EMBAYMENT | 1992-05-19 | 1325 | 0 | AMMONIA, UNIONIZED (CALC FR TEMP-PH-NH4) (MG/L) | 0.0060318
NORMANDY07 |  | NORMANDY RESERVOIR @ CARROLL CR. EMBAYMENT | 1992-05-19 | 1325 | 0 | NITRITE PLUS NITRATE, TOTAL 1 DET. (MG/L AS N) | 0.02
NORMANDY07 |  | NORMANDY RESERVOIR @ CARROLL CR. EMBAYMENT | 1992-05-19 | 1325 | 0 | NITROGEN, AMMONIA&ORG., TOTAL 1 DET (MG/L AS N) | 0.22
NORMANDY07 |  | NORMANDY RESERVOIR @ CARROLL CR. EMBAYMENT | 1992-05-19 | 1325 | 0 | PHOSPHORUS, TOTAL (MG/L AS P) | 0.01
NORMANDY07 |  | NORMANDY RESERVOIR @ CARROLL CR. EMBAYMENT | 1992-05-19 | 1325 | 0 | CARBON, TOTAL (MG/L AS C) | 9.24
NORMANDY07 |  | NORMANDY RESERVOIR @ CARROLL CR. EMBAYMENT | 1992-05-19 | 1325 | 0 | HARDNESS, TOTAL (MG/L AS CACO3) | 46.2
NORMANDY07 |  | NORMANDY RESERVOIR @ CARROLL CR. EMBAYMENT | 1992-05-19 | 1325 | 0 | CHLOROPHYLL A UG/L FLUOROMETRIC CORRECTED | 8.07
NORMANDY07 |  | NORMANDY RESERVOIR @ CARROLL CR. EMBAYMENT | 1992-05-19 | 1325 | 0 | PHOSPHORUS,IN TOTAL ORTHOPHOSPHATE (MG/L AS P) | 0.01
NORMANDY07 |  | NORMANDY RESERVOIR @ CARROLL CR. EMBAYMENT | 1992-05-19 | 1326 | 0 | NUMBER USED IN SAMPLE ACCOUNTING PROCEDURE | 92050200
NORMANDY07 |  | NORMANDY RESERVOIR @ CARROLL CR. EMBAYMENT | 1992-05-19 | 1326 | 0 | TEMPERATURE, WATER (DEGREES CENTIGRADE) | 23.01
NORMANDY07 |  | NORMANDY RESERVOIR @ CARROLL CR. EMBAYMENT | 1992-05-19 | 1326 | 0 | DEPTH, MAXIMUM, OF SAMPLE (FEET) | 6.6
NORMANDY07 |  | NORMANDY RESERVOIR @ CARROLL CR. EMBAYMENT | 1992-05-19 | 1326 | 0 | SPECIFIC CONDUCTANCE,FIELD (UMHOS/CM @ 25C) | 93
NORMANDY07 |  | NORMANDY RESERVOIR @ CARROLL CR. EMBAYMENT | 1992-05-19 | 1326 | 0 | OXYGEN, DISSOLVED MG/L | 10.24
NORMANDY07 |  | NORMANDY RESERVOIR @ CARROLL CR. EMBAYMENT | 1992-05-19 | 1326 | 0 | OXYGEN, DISSOLVED, PERCENT OF SATURATION % | 117.701
NORMANDY07 |  | NORMANDY RESERVOIR @ CARROLL CR. EMBAYMENT | 1992-05-19 | 1326 | 0 | PH (STANDARD UNITS) | 8.83
NORMANDY07 |  | NORMANDY RESERVOIR @ CARROLL CR. EMBAYMENT | 1992-05-19 | 1327 | 0 | NUMBER USED IN SAMPLE ACCOUNTING PROCEDURE | 92050200
NORMANDY07 |  | NORMANDY RESERVOIR @ CARROLL CR. EMBAYMENT | 1992-05-19 | 1327 | 0 | TEMPERATURE, WATER (DEGREES CENTIGRADE) | 21.08
NORMANDY07 |  | NORMANDY RESERVOIR @ CARROLL CR. EMBAYMENT | 1992-05-19 | 1327 | 0 | DEPTH, MAXIMUM, OF SAMPLE (FEET) | 9.8
NORMANDY07 |  | NORMANDY RESERVOIR @ CARROLL CR. EMBAYMENT | 1992-05-19 | 1327 | 0 | SPECIFIC CONDUCTANCE,FIELD (UMHOS/CM @ 25C) | 92
NORMANDY07 |  | NORMANDY RESERVOIR @ CARROLL CR. EMBAYMENT | 1992-05-19 | 1327 | 0 | OXYGEN, DISSOLVED MG/L | 10.11
NORMANDY07 |  | NORMANDY RESERVOIR @ CARROLL CR. EMBAYMENT | 1992-05-19 | 1327 | 0 | OXYGEN, DISSOLVED, PERCENT OF SATURATION % | 112.333
NORMANDY07 |  | NORMANDY RESERVOIR @ CARROLL CR. EMBAYMENT | 1992-05-19 | 1327 | 0 | PH (STANDARD UNITS) | 8.75
NORMANDY07 |  | NORMANDY RESERVOIR @ CARROLL CR. EMBAYMENT | 1992-05-19 | 1328 | 0 | NUMBER USED IN SAMPLE ACCOUNTING PROCEDURE | 92050200
NORMANDY07 |  | NORMANDY RESERVOIR @ CARROLL CR. EMBAYMENT | 1992-05-19 | 1328 | 0 | TEMPERATURE, WATER (DEGREES CENTIGRADE) | 18.96
NORMANDY07 |  | NORMANDY RESERVOIR @ CARROLL CR. EMBAYMENT | 1992-05-19 | 1328 | 0 | DEPTH, MAXIMUM, OF SAMPLE (FEET) | 13.1
NORMANDY07 |  | NORMANDY RESERVOIR @ CARROLL CR. EMBAYMENT | 1992-05-19 | 1328 | 0 | SPECIFIC CONDUCTANCE,FIELD (UMHOS/CM @ 25C) | 92
NORMANDY07 |  | NORMANDY RESERVOIR @ CARROLL CR. EMBAYMENT | 1992-05-19 | 1328 | 0 | OXYGEN, DISSOLVED MG/L | 8.35
NORMANDY07 |  | NORMANDY RESERVOIR @ CARROLL CR. EMBAYMENT | 1992-05-19 | 1328 | 0 | OXYGEN, DISSOLVED, PERCENT OF SATURATION % | 88.8298
NORMANDY07 |  | NORMANDY RESERVOIR @ CARROLL CR. EMBAYMENT | 1992-05-19 | 1328 | 0 | PH (STANDARD UNITS) | 8.33
NORMANDY07 |  | NORMANDY RESERVOIR @ CARROLL CR. EMBAYMENT | 1992-05-19 | 1329 | 0 | NUMBER USED IN SAMPLE ACCOUNTING PROCEDURE | 92050200
NORMANDY07 |  | NORMANDY RESERVOIR @ CARROLL CR. EMBAYMENT | 1992-05-19 | 1329 | 0 | TEMPERATURE, WATER (DEGREES CENTIGRADE) | 17.3
NORMANDY07 |  | NORMANDY RESERVOIR @ CARROLL CR. EMBAYMENT | 1992-05-19 | 1329 | 0 | DEPTH, MAXIMUM, OF SAMPLE (FEET) | 16.4
NORMANDY07 |  | NORMANDY RESERVOIR @ CARROLL CR. EMBAYMENT | 1992-05-19 | 1329 | 0 | SPECIFIC CONDUCTANCE,FIELD (UMHOS/CM @ 25C) | 92
NORMANDY07 |  | NORMANDY RESERVOIR @ CARROLL CR. EMBAYMENT | 1992-05-19 | 1329 | 0 | OXYGEN, DISSOLVED MG/L | 5.75
NORMANDY07 |  | NORMANDY RESERVOIR @ CARROLL CR. EMBAYMENT | 1992-05-19 | 1329 | 0 | OXYGEN, DISSOLVED, PERCENT OF SATURATION % | 59.2784
NORMANDY07 |  | NORMANDY RESERVOIR @ CARROLL CR. EMBAYMENT | 1992-05-19 | 1329 | 0 | PH (STANDARD UNITS) | 6.83
NORMANDY07 |  | NORMANDY RESERVOIR @ CARROLL CR. EMBAYMENT | 1992-05-19 | 1330 | 0 | NUMBER USED IN SAMPLE ACCOUNTING PROCEDURE | 92050200
NORMANDY07 |  | NORMANDY RESERVOIR @ CARROLL CR. EMBAYMENT | 1992-05-19 | 1330 | 0 | TEMPERATURE, WATER (DEGREES CENTIGRADE) | 16.37
NORMANDY07 |  | NORMANDY RESERVOIR @ CARROLL CR. EMBAYMENT | 1992-05-19 | 1330 | 0 | DEPTH, MAXIMUM, OF SAMPLE (FEET) | 19.7
NORMANDY07 |  | NORMANDY RESERVOIR @ CARROLL CR. EMBAYMENT | 1992-05-19 | 1330 | 0 | TURBIDITY, (JACKSON CANDLE UNITS) | 2.73
NORMANDY07 |  | NORMANDY RESERVOIR @ CARROLL CR. EMBAYMENT | 1992-05-19 | 1330 | 0 | SPECIFIC CONDUCTANCE,FIELD (UMHOS/CM @ 25C) | 92
NORMANDY07 |  | NORMANDY RESERVOIR @ CARROLL CR. EMBAYMENT | 1992-05-19 | 1330 | 0 | OXYGEN, DISSOLVED MG/L | 4.61
NORMANDY07 |  | NORMANDY RESERVOIR @ CARROLL CR. EMBAYMENT | 1992-05-19 | 1330 | 0 | OXYGEN, DISSOLVED, PERCENT OF SATURATION % | 46.1
NORMANDY07 |  | NORMANDY RESERVOIR @ CARROLL CR. EMBAYMENT | 1992-05-19 | 1330 | 0 | PH (STANDARD UNITS) | 6.77
NORMANDY07 |  | NORMANDY RESERVOIR @ CARROLL CR. EMBAYMENT | 1992-05-19 | 1330 | 0 | ALKALINITY, TOTAL (MG/L AS CACO3) | 40.2
NORMANDY07 |  | NORMANDY RESERVOIR @ CARROLL CR. EMBAYMENT | 1992-05-19 | 1330 | 0 | RESIDUE, TOTAL NONFILTRABLE (MG/L) | 1
NORMANDY07 |  | NORMANDY RESERVOIR @ CARROLL CR. EMBAYMENT | 1992-05-19 | 1330 | 0 | NITROGEN, ORGANIC, TOTAL (MG/L AS N) | 0.18
NORMANDY07 |  | NORMANDY RESERVOIR @ CARROLL CR. EMBAYMENT | 1992-05-19 | 1330 | 0 | NITROGEN, AMMONIA, TOTAL (MG/L AS N) | 0.02
NORMANDY07 |  | NORMANDY RESERVOIR @ CARROLL CR. EMBAYMENT | 1992-05-19 | 1330 | 0 | AMMONIA, UNIONZED (MG/L AS N) | 3.5592e-05
NORMANDY07 |  | NORMANDY RESERVOIR @ CARROLL CR. EMBAYMENT | 1992-05-19 | 1330 | 0 | AMMONIA, UNIONIZED (CALC FR TEMP-PH-NH4) (MG/L) | 4.3276e-05
NORMANDY07 |  | NORMANDY RESERVOIR @ CARROLL CR. EMBAYMENT | 1992-05-19 | 1330 | 0 | NITRITE PLUS NITRATE, TOTAL 1 DET. (MG/L AS N) | 0.3
NORMANDY07 |  | NORMANDY RESERVOIR @ CARROLL CR. EMBAYMENT | 1992-05-19 | 1330 | 0 | NITROGEN, AMMONIA&ORG., TOTAL 1 DET (MG/L AS N) | 0.18
NORMANDY07 |  | NORMANDY RESERVOIR @ CARROLL CR. EMBAYMENT | 1992-05-19 | 1330 | 0 | PHOSPHORUS, TOTAL (MG/L AS P) | 0.01
NORMANDY07 |  | NORMANDY RESERVOIR @ CARROLL CR. EMBAYMENT | 1992-05-19 | 1330 | 0 | CARBON, TOTAL (MG/L AS C) | 5
NORMANDY07 |  | NORMANDY RESERVOIR @ CARROLL CR. EMBAYMENT | 1992-05-19 | 1330 | 0 | HARDNESS, TOTAL (MG/L AS CACO3) | 46.2
NORMANDY07 |  | NORMANDY RESERVOIR @ CARROLL CR. EMBAYMENT | 1992-05-19 | 1330 | 0 | PHOSPHORUS,IN TOTAL ORTHOPHOSPHATE (MG/L AS P) | 0.01
NORMANDY07 |  | NORMANDY RESERVOIR @ CARROLL CR. EMBAYMENT | 1992-05-19 | 1331 | 0 | NUMBER USED IN SAMPLE ACCOUNTING PROCEDURE | 92050200
NORMANDY07 |  | NORMANDY RESERVOIR @ CARROLL CR. EMBAYMENT | 1992-05-19 | 1331 | 0 | TEMPERATURE, WATER (DEGREES CENTIGRADE) | 15.54
NORMANDY07 |  | NORMANDY RESERVOIR @ CARROLL CR. EMBAYMENT | 1992-05-19 | 1331 | 0 | DEPTH, MAXIMUM, OF SAMPLE (FEET) | 23
NORMANDY07 |  | NORMANDY RESERVOIR @ CARROLL CR. EMBAYMENT | 1992-05-19 | 1331 | 0 | SPECIFIC CONDUCTANCE,FIELD (UMHOS/CM @ 25C) | 92
NORMANDY07 |  | NORMANDY RESERVOIR @ CARROLL CR. EMBAYMENT | 1992-05-19 | 1331 | 0 | OXYGEN, DISSOLVED MG/L | 3.79
NORMANDY07 |  | NORMANDY RESERVOIR @ CARROLL CR. EMBAYMENT | 1992-05-19 | 1331 | 0 | OXYGEN, DISSOLVED, PERCENT OF SATURATION % | 37.9
NORMANDY07 |  | NORMANDY RESERVOIR @ CARROLL CR. EMBAYMENT | 1992-05-19 | 1331 | 0 | PH (STANDARD UNITS) | 6.76
NORMANDY07 |  | NORMANDY RESERVOIR @ CARROLL CR. EMBAYMENT | 1992-05-19 | 1332 | 0 | NUMBER USED IN SAMPLE ACCOUNTING PROCEDURE | 92050200
NORMANDY07 |  | NORMANDY RESERVOIR @ CARROLL CR. EMBAYMENT | 1992-05-19 | 1332 | 0 | TEMPERATURE, WATER (DEGREES CENTIGRADE) | 13.84
NORMANDY07 |  | NORMANDY RESERVOIR @ CARROLL CR. EMBAYMENT | 1992-05-19 | 1332 | 0 | DEPTH, MAXIMUM, OF SAMPLE (FEET) | 26.2
NORMANDY07 |  | NORMANDY RESERVOIR @ CARROLL CR. EMBAYMENT | 1992-05-19 | 1332 | 0 | SPECIFIC CONDUCTANCE,FIELD (UMHOS/CM @ 25C) | 92
NORMANDY07 |  | NORMANDY RESERVOIR @ CARROLL CR. EMBAYMENT | 1992-05-19 | 1332 | 0 | OXYGEN, DISSOLVED MG/L | 2.79
NORMANDY07 |  | NORMANDY RESERVOIR @ CARROLL CR. EMBAYMENT | 1992-05-19 | 1332 | 0 | OXYGEN, DISSOLVED, PERCENT OF SATURATION % | 26.8269
NORMANDY07 |  | NORMANDY RESERVOIR @ CARROLL CR. EMBAYMENT | 1992-05-19 | 1332 | 0 | PH (STANDARD UNITS) | 6.81
NORMANDY07 |  | NORMANDY RESERVOIR @ CARROLL CR. EMBAYMENT | 1992-05-19 | 1333 | 0 | NUMBER USED IN SAMPLE ACCOUNTING PROCEDURE | 92050200
NORMANDY07 |  | NORMANDY RESERVOIR @ CARROLL CR. EMBAYMENT | 1992-05-19 | 1333 | 0 | TEMPERATURE, WATER (DEGREES CENTIGRADE) | 12.7
NORMANDY07 |  | NORMANDY RESERVOIR @ CARROLL CR. EMBAYMENT | 1992-05-19 | 1333 | 0 | DEPTH, MAXIMUM, OF SAMPLE (FEET) | 29.5
NORMANDY07 |  | NORMANDY RESERVOIR @ CARROLL CR. EMBAYMENT | 1992-05-19 | 1333 | 0 | SPECIFIC CONDUCTANCE,FIELD (UMHOS/CM @ 25C) | 90
NORMANDY07 |  | NORMANDY RESERVOIR @ CARROLL CR. EMBAYMENT | 1992-05-19 | 1333 | 0 | OXYGEN, DISSOLVED MG/L | 2.82
NORMANDY07 |  | NORMANDY RESERVOIR @ CARROLL CR. EMBAYMENT | 1992-05-19 | 1333 | 0 | OXYGEN, DISSOLVED, PERCENT OF SATURATION % | 26.6037
NORMANDY07 |  | NORMANDY RESERVOIR @ CARROLL CR. EMBAYMENT | 1992-05-19 | 1333 | 0 | PH (STANDARD UNITS) | 6.89
NORMANDY07 |  | NORMANDY RESERVOIR @ CARROLL CR. EMBAYMENT | 1992-05-19 | 1334 | 0 | NUMBER USED IN SAMPLE ACCOUNTING PROCEDURE | 92050200
NORMANDY07 |  | NORMANDY RESERVOIR @ CARROLL CR. EMBAYMENT | 1992-05-19 | 1334 | 0 | TEMPERATURE, WATER (DEGREES CENTIGRADE) | 12.11
NORMANDY07 |  | NORMANDY RESERVOIR @ CARROLL CR. EMBAYMENT | 1992-05-19 | 1334 | 0 | DEPTH, MAXIMUM, OF SAMPLE (FEET) | 32.8
NORMANDY07 |  | NORMANDY RESERVOIR @ CARROLL CR. EMBAYMENT | 1992-05-19 | 1334 | 0 | SPECIFIC CONDUCTANCE,FIELD (UMHOS/CM @ 25C) | 91
NORMANDY07 |  | NORMANDY RESERVOIR @ CARROLL CR. EMBAYMENT | 1992-05-19 | 1334 | 0 | OXYGEN, DISSOLVED MG/L | 2.86
NORMANDY07 |  | NORMANDY RESERVOIR @ CARROLL CR. EMBAYMENT | 1992-05-19 | 1334 | 0 | OXYGEN, DISSOLVED, PERCENT OF SATURATION % | 26.4815
NORMANDY07 |  | NORMANDY RESERVOIR @ CARROLL CR. EMBAYMENT | 1992-05-19 | 1334 | 0 | PH (STANDARD UNITS) | 6.97
NORMANDY07 |  | NORMANDY RESERVOIR @ CARROLL CR. EMBAYMENT | 1992-05-19 | 1335 | 0 | NUMBER USED IN SAMPLE ACCOUNTING PROCEDURE | 92050200
NORMANDY07 |  | NORMANDY RESERVOIR @ CARROLL CR. EMBAYMENT | 1992-05-19 | 1335 | 0 | TEMPERATURE, WATER (DEGREES CENTIGRADE) | 11.93
NORMANDY07 |  | NORMANDY RESERVOIR @ CARROLL CR. EMBAYMENT | 1992-05-19 | 1335 | 0 | DEPTH, MAXIMUM, OF SAMPLE (FEET) | 36.1
NORMANDY07 |  | NORMANDY RESERVOIR @ CARROLL CR. EMBAYMENT | 1992-05-19 | 1335 | 0 | SPECIFIC CONDUCTANCE,FIELD (UMHOS/CM @ 25C) | 90
NORMANDY07 |  | NORMANDY RESERVOIR @ CARROLL CR. EMBAYMENT | 1992-05-19 | 1335 | 0 | OXYGEN, DISSOLVED MG/L | 2.63
NORMANDY07 |  | NORMANDY RESERVOIR @ CARROLL CR. EMBAYMENT | 1992-05-19 | 1335 | 0 | OXYGEN, DISSOLVED, PERCENT OF SATURATION % | 24.3518
NORMANDY07 |  | NORMANDY RESERVOIR @ CARROLL CR. EMBAYMENT | 1992-05-19 | 1335 | 0 | PH (STANDARD UNITS) | 7.04
NORMANDY07 |  | NORMANDY RESERVOIR @ CARROLL CR. EMBAYMENT | 1992-05-19 | 1336 | 0 | NUMBER USED IN SAMPLE ACCOUNTING PROCEDURE | 92050200
NORMANDY07 |  | NORMANDY RESERVOIR @ CARROLL CR. EMBAYMENT | 1992-05-19 | 1336 | 0 | TEMPERATURE, WATER (DEGREES CENTIGRADE) | 11.98
NORMANDY07 |  | NORMANDY RESERVOIR @ CARROLL CR. EMBAYMENT | 1992-05-19 | 1336 | 0 | DEPTH, MAXIMUM, OF SAMPLE (FEET) | 39.4
NORMANDY07 |  | NORMANDY RESERVOIR @ CARROLL CR. EMBAYMENT | 1992-05-19 | 1336 | 0 | TURBIDITY, (JACKSON CANDLE UNITS) | 6.24
NORMANDY07 |  | NORMANDY RESERVOIR @ CARROLL CR. EMBAYMENT | 1992-05-19 | 1336 | 0 | SPECIFIC CONDUCTANCE,FIELD (UMHOS/CM @ 25C) | 91
NORMANDY07 |  | NORMANDY RESERVOIR @ CARROLL CR. EMBAYMENT | 1992-05-19 | 1336 | 0 | OXYGEN, DISSOLVED MG/L | 2.85
NORMANDY07 |  | NORMANDY RESERVOIR @ CARROLL CR. EMBAYMENT | 1992-05-19 | 1336 | 0 | OXYGEN, DISSOLVED, PERCENT OF SATURATION % | 26.3889
NORMANDY07 |  | NORMANDY RESERVOIR @ CARROLL CR. EMBAYMENT | 1992-05-19 | 1336 | 0 | PH (STANDARD UNITS) | 7.2
NORMANDY07 |  | NORMANDY RESERVOIR @ CARROLL CR. EMBAYMENT | 1992-05-19 | 1336 | 0 | ALKALINITY, TOTAL (MG/L AS CACO3) | 39.5
NORMANDY07 |  | NORMANDY RESERVOIR @ CARROLL CR. EMBAYMENT | 1992-05-19 | 1336 | 0 | RESIDUE, TOTAL NONFILTRABLE (MG/L) | 1
NORMANDY07 |  | NORMANDY RESERVOIR @ CARROLL CR. EMBAYMENT | 1992-05-19 | 1336 | 0 | NITROGEN, AMMONIA, TOTAL (MG/L AS N) | 0.02
NORMANDY07 |  | NORMANDY RESERVOIR @ CARROLL CR. EMBAYMENT | 1992-05-19 | 1336 | 0 | AMMONIA, UNIONZED (MG/L AS N) | 6.8468e-05
NORMANDY07 |  | NORMANDY RESERVOIR @ CARROLL CR. EMBAYMENT | 1992-05-19 | 1336 | 0 | AMMONIA, UNIONIZED (CALC FR TEMP-PH-NH4) (MG/L) | 8.325e-05
NORMANDY07 |  | NORMANDY RESERVOIR @ CARROLL CR. EMBAYMENT | 1992-05-19 | 1336 | 0 | NITRITE PLUS NITRATE, TOTAL 1 DET. (MG/L AS N) | 0.51
NORMANDY07 |  | NORMANDY RESERVOIR @ CARROLL CR. EMBAYMENT | 1992-05-19 | 1336 | 0 | NITROGEN, AMMONIA&ORG., TOTAL 1 DET (MG/L AS N) | 0.13
NORMANDY07 |  | NORMANDY RESERVOIR @ CARROLL CR. EMBAYMENT | 1992-05-19 | 1336 | 0 | PHOSPHORUS, TOTAL (MG/L AS P) | 0.01
NORMANDY07 |  | NORMANDY RESERVOIR @ CARROLL CR. EMBAYMENT | 1992-05-19 | 1336 | 0 | CARBON, TOTAL (MG/L AS C) | 5
NORMANDY07 |  | NORMANDY RESERVOIR @ CARROLL CR. EMBAYMENT | 1992-05-19 | 1336 | 0 | HARDNESS, TOTAL (MG/L AS CACO3) | 45.8
NORMANDY07 |  | NORMANDY RESERVOIR @ CARROLL CR. EMBAYMENT | 1992-05-19 | 1336 | 0 | IRON, TOTAL (UG/L AS FE) | 394
NORMANDY07 |  | NORMANDY RESERVOIR @ CARROLL CR. EMBAYMENT | 1992-05-19 | 1336 | 0 | MANGANESE, TOTAL (UG/L AS MN) | 79
NORMANDY07 |  | NORMANDY RESERVOIR @ CARROLL CR. EMBAYMENT | 1992-05-19 | 1336 | 0 | ZINC, TOTAL (UG/L AS ZN) | 2
NORMANDY07 |  | NORMANDY RESERVOIR @ CARROLL CR. EMBAYMENT | 1992-05-19 | 1336 | 0 | PHOSPHORUS,IN TOTAL ORTHOPHOSPHATE (MG/L AS P) | 0.01
NORMANDY07 |  | NORMANDY RESERVOIR @ CARROLL CR. EMBAYMENT | 1992-06-09 | 1442 | 0 | NUMBER USED IN SAMPLE ACCOUNTING PROCEDURE | 92060100
NORMANDY07 |  | NORMANDY RESERVOIR @ CARROLL CR. EMBAYMENT | 1992-06-09 | 1442 | 0 | TEMPERATURE, WATER (DEGREES CENTIGRADE) | 23
NORMANDY07 |  | NORMANDY RESERVOIR @ CARROLL CR. EMBAYMENT | 1992-06-09 | 1442 | 0 | DEPTH, MAXIMUM, OF SAMPLE (FEET) | 3.3
NORMANDY07 |  | NORMANDY RESERVOIR @ CARROLL CR. EMBAYMENT | 1992-06-09 | 1442 | 0 | TURBIDITY, (JACKSON CANDLE UNITS) | 1.84
NORMANDY07 |  | NORMANDY RESERVOIR @ CARROLL CR. EMBAYMENT | 1992-06-09 | 1442 | 0 | TRANSPARENCY, SECCHI DISC (INCHES) | 63
NORMANDY07 |  | NORMANDY RESERVOIR @ CARROLL CR. EMBAYMENT | 1992-06-09 | 1442 | 0 | SPECIFIC CONDUCTANCE,FIELD (UMHOS/CM @ 25C) | 93
NORMANDY07 |  | NORMANDY RESERVOIR @ CARROLL CR. EMBAYMENT | 1992-06-09 | 1442 | 0 | OXYGEN, DISSOLVED MG/L | 9.41
NORMANDY07 |  | NORMANDY RESERVOIR @ CARROLL CR. EMBAYMENT | 1992-06-09 | 1442 | 0 | OXYGEN, DISSOLVED, PERCENT OF SATURATION % | 108.161
NORMANDY07 |  | NORMANDY RESERVOIR @ CARROLL CR. EMBAYMENT | 1992-06-09 | 1442 | 0 | PH (STANDARD UNITS) | 8.78
NORMANDY07 |  | NORMANDY RESERVOIR @ CARROLL CR. EMBAYMENT | 1992-06-09 | 1442 | 0 | ALKALINITY, TOTAL (MG/L AS CACO3) | 41.3
NORMANDY07 |  | NORMANDY RESERVOIR @ CARROLL CR. EMBAYMENT | 1992-06-09 | 1442 | 0 | RESIDUE, TOTAL NONFILTRABLE (MG/L) | 5
NORMANDY07 |  | NORMANDY RESERVOIR @ CARROLL CR. EMBAYMENT | 1992-06-09 | 1442 | 0 | NITROGEN, ORGANIC, TOTAL (MG/L AS N) | 0.23
NORMANDY07 |  | NORMANDY RESERVOIR @ CARROLL CR. EMBAYMENT | 1992-06-09 | 1442 | 0 | NITROGEN, AMMONIA, TOTAL (MG/L AS N) | 0.02
NORMANDY07 |  | NORMANDY RESERVOIR @ CARROLL CR. EMBAYMENT | 1992-06-09 | 1442 | 0 | AMMONIA, UNIONZED (MG/L AS N) | 0.0045734
NORMANDY07 |  | NORMANDY RESERVOIR @ CARROLL CR. EMBAYMENT | 1992-06-09 | 1442 | 0 | AMMONIA, UNIONIZED (CALC FR TEMP-PH-NH4) (MG/L) | 0.0055607
NORMANDY07 |  | NORMANDY RESERVOIR @ CARROLL CR. EMBAYMENT | 1992-06-09 | 1442 | 0 | NITRITE PLUS NITRATE, TOTAL 1 DET. (MG/L AS N) | 0.01
NORMANDY07 |  | NORMANDY RESERVOIR @ CARROLL CR. EMBAYMENT | 1992-06-09 | 1442 | 0 | NITROGEN, AMMONIA&ORG., TOTAL 1 DET (MG/L AS N) | 0.23
NORMANDY07 |  | NORMANDY RESERVOIR @ CARROLL CR. EMBAYMENT | 1992-06-09 | 1442 | 0 | PHOSPHORUS, TOTAL (MG/L AS P) | 0.01
NORMANDY07 |  | NORMANDY RESERVOIR @ CARROLL CR. EMBAYMENT | 1992-06-09 | 1442 | 0 | CARBON, TOTAL (MG/L AS C) | 5.08
NORMANDY07 |  | NORMANDY RESERVOIR @ CARROLL CR. EMBAYMENT | 1992-06-09 | 1442 | 0 | HARDNESS, TOTAL (MG/L AS CACO3) | 58.6
NORMANDY07 |  | NORMANDY RESERVOIR @ CARROLL CR. EMBAYMENT | 1992-06-09 | 1442 | 0 | CHLOROPHYLL A UG/L FLUOROMETRIC CORRECTED | 6.13
NORMANDY07 |  | NORMANDY RESERVOIR @ CARROLL CR. EMBAYMENT | 1992-06-09 | 1442 | 0 | PHOSPHORUS,IN TOTAL ORTHOPHOSPHATE (MG/L AS P) | 0.01
NORMANDY07 |  | NORMANDY RESERVOIR @ CARROLL CR. EMBAYMENT | 1992-06-09 | 1443 | 0 | NUMBER USED IN SAMPLE ACCOUNTING PROCEDURE | 92060100
NORMANDY07 |  | NORMANDY RESERVOIR @ CARROLL CR. EMBAYMENT | 1992-06-09 | 1443 | 0 | TEMPERATURE, WATER (DEGREES CENTIGRADE) | 23
NORMANDY07 |  | NORMANDY RESERVOIR @ CARROLL CR. EMBAYMENT | 1992-06-09 | 1443 | 0 | DEPTH, MAXIMUM, OF SAMPLE (FEET) | 6.6
NORMANDY07 |  | NORMANDY RESERVOIR @ CARROLL CR. EMBAYMENT | 1992-06-09 | 1443 | 0 | SPECIFIC CONDUCTANCE,FIELD (UMHOS/CM @ 25C) | 93
NORMANDY07 |  | NORMANDY RESERVOIR @ CARROLL CR. EMBAYMENT | 1992-06-09 | 1443 | 0 | OXYGEN, DISSOLVED MG/L | 9.41
NORMANDY07 |  | NORMANDY RESERVOIR @ CARROLL CR. EMBAYMENT | 1992-06-09 | 1443 | 0 | OXYGEN, DISSOLVED, PERCENT OF SATURATION % | 108.161
NORMANDY07 |  | NORMANDY RESERVOIR @ CARROLL CR. EMBAYMENT | 1992-06-09 | 1443 | 0 | PH (STANDARD UNITS) | 8.78
NORMANDY07 |  | NORMANDY RESERVOIR @ CARROLL CR. EMBAYMENT | 1992-06-09 | 1444 | 0 | NUMBER USED IN SAMPLE ACCOUNTING PROCEDURE | 92060100
NORMANDY07 |  | NORMANDY RESERVOIR @ CARROLL CR. EMBAYMENT | 1992-06-09 | 1444 | 0 | TEMPERATURE, WATER (DEGREES CENTIGRADE) | 21.94
NORMANDY07 |  | NORMANDY RESERVOIR @ CARROLL CR. EMBAYMENT | 1992-06-09 | 1444 | 0 | DEPTH, MAXIMUM, OF SAMPLE (FEET) | 9.8
NORMANDY07 |  | NORMANDY RESERVOIR @ CARROLL CR. EMBAYMENT | 1992-06-09 | 1444 | 0 | SPECIFIC CONDUCTANCE,FIELD (UMHOS/CM @ 25C) | 92
NORMANDY07 |  | NORMANDY RESERVOIR @ CARROLL CR. EMBAYMENT | 1992-06-09 | 1444 | 0 | OXYGEN, DISSOLVED MG/L | 9.1
NORMANDY07 |  | NORMANDY RESERVOIR @ CARROLL CR. EMBAYMENT | 1992-06-09 | 1444 | 0 | OXYGEN, DISSOLVED, PERCENT OF SATURATION % | 103.409
NORMANDY07 |  | NORMANDY RESERVOIR @ CARROLL CR. EMBAYMENT | 1992-06-09 | 1444 | 0 | PH (STANDARD UNITS) | 8.71
NORMANDY07 |  | NORMANDY RESERVOIR @ CARROLL CR. EMBAYMENT | 1992-06-09 | 1445 | 0 | NUMBER USED IN SAMPLE ACCOUNTING PROCEDURE | 92060100
NORMANDY07 |  | NORMANDY RESERVOIR @ CARROLL CR. EMBAYMENT | 1992-06-09 | 1445 | 0 | TEMPERATURE, WATER (DEGREES CENTIGRADE) | 20.59
NORMANDY07 |  | NORMANDY RESERVOIR @ CARROLL CR. EMBAYMENT | 1992-06-09 | 1445 | 0 | DEPTH, MAXIMUM, OF SAMPLE (FEET) | 13.1
NORMANDY07 |  | NORMANDY RESERVOIR @ CARROLL CR. EMBAYMENT | 1992-06-09 | 1445 | 0 | SPECIFIC CONDUCTANCE,FIELD (UMHOS/CM @ 25C) | 93
NORMANDY07 |  | NORMANDY RESERVOIR @ CARROLL CR. EMBAYMENT | 1992-06-09 | 1445 | 0 | OXYGEN, DISSOLVED MG/L | 7.94
NORMANDY07 |  | NORMANDY RESERVOIR @ CARROLL CR. EMBAYMENT | 1992-06-09 | 1445 | 0 | OXYGEN, DISSOLVED, PERCENT OF SATURATION % | 88.2222
NORMANDY07 |  | NORMANDY RESERVOIR @ CARROLL CR. EMBAYMENT | 1992-06-09 | 1445 | 0 | PH (STANDARD UNITS) | 8.36
NORMANDY07 |  | NORMANDY RESERVOIR @ CARROLL CR. EMBAYMENT | 1992-06-09 | 1446 | 0 | NUMBER USED IN SAMPLE ACCOUNTING PROCEDURE | 92060100
NORMANDY07 |  | NORMANDY RESERVOIR @ CARROLL CR. EMBAYMENT | 1992-06-09 | 1446 | 0 | TEMPERATURE, WATER (DEGREES CENTIGRADE) | 19.42
NORMANDY07 |  | NORMANDY RESERVOIR @ CARROLL CR. EMBAYMENT | 1992-06-09 | 1446 | 0 | DEPTH, MAXIMUM, OF SAMPLE (FEET) | 16.4
NORMANDY07 |  | NORMANDY RESERVOIR @ CARROLL CR. EMBAYMENT | 1992-06-09 | 1446 | 0 | SPECIFIC CONDUCTANCE,FIELD (UMHOS/CM @ 25C) | 95
NORMANDY07 |  | NORMANDY RESERVOIR @ CARROLL CR. EMBAYMENT | 1992-06-09 | 1446 | 0 | OXYGEN, DISSOLVED MG/L | 5.58
NORMANDY07 |  | NORMANDY RESERVOIR @ CARROLL CR. EMBAYMENT | 1992-06-09 | 1446 | 0 | OXYGEN, DISSOLVED, PERCENT OF SATURATION % | 59.3617
NORMANDY07 |  | NORMANDY RESERVOIR @ CARROLL CR. EMBAYMENT | 1992-06-09 | 1446 | 0 | PH (STANDARD UNITS) | 6.74
NORMANDY07 |  | NORMANDY RESERVOIR @ CARROLL CR. EMBAYMENT | 1992-06-09 | 1447 | 0 | NUMBER USED IN SAMPLE ACCOUNTING PROCEDURE | 92060100
NORMANDY07 |  | NORMANDY RESERVOIR @ CARROLL CR. EMBAYMENT | 1992-06-09 | 1447 | 0 | TEMPERATURE, WATER (DEGREES CENTIGRADE) | 18.04
NORMANDY07 |  | NORMANDY RESERVOIR @ CARROLL CR. EMBAYMENT | 1992-06-09 | 1447 | 0 | DEPTH, MAXIMUM, OF SAMPLE (FEET) | 19.7
NORMANDY07 |  | NORMANDY RESERVOIR @ CARROLL CR. EMBAYMENT | 1992-06-09 | 1447 | 0 | TURBIDITY, (JACKSON CANDLE UNITS) | 5
NORMANDY07 |  | NORMANDY RESERVOIR @ CARROLL CR. EMBAYMENT | 1992-06-09 | 1447 | 0 | SPECIFIC CONDUCTANCE,FIELD (UMHOS/CM @ 25C) | 99
NORMANDY07 |  | NORMANDY RESERVOIR @ CARROLL CR. EMBAYMENT | 1992-06-09 | 1447 | 0 | OXYGEN, DISSOLVED MG/L | 2.86
NORMANDY07 |  | NORMANDY RESERVOIR @ CARROLL CR. EMBAYMENT | 1992-06-09 | 1447 | 0 | OXYGEN, DISSOLVED, PERCENT OF SATURATION % | 30.1052
NORMANDY07 |  | NORMANDY RESERVOIR @ CARROLL CR. EMBAYMENT | 1992-06-09 | 1447 | 0 | PH (STANDARD UNITS) | 6.59
NORMANDY07 |  | NORMANDY RESERVOIR @ CARROLL CR. EMBAYMENT | 1992-06-09 | 1447 | 0 | ALKALINITY, TOTAL (MG/L AS CACO3) | 46.1
NORMANDY07 |  | NORMANDY RESERVOIR @ CARROLL CR. EMBAYMENT | 1992-06-09 | 1447 | 0 | RESIDUE, TOTAL NONFILTRABLE (MG/L) | 20
NORMANDY07 |  | NORMANDY RESERVOIR @ CARROLL CR. EMBAYMENT | 1992-06-09 | 1447 | 0 | NITROGEN, ORGANIC, TOTAL (MG/L AS N) | 0.18
NORMANDY07 |  | NORMANDY RESERVOIR @ CARROLL CR. EMBAYMENT | 1992-06-09 | 1447 | 0 | NITROGEN, AMMONIA, TOTAL (MG/L AS N) | 0.07
NORMANDY07 |  | NORMANDY RESERVOIR @ CARROLL CR. EMBAYMENT | 1992-06-09 | 1447 | 0 | AMMONIA, UNIONZED (MG/L AS N) | 9.3255e-05
NORMANDY07 |  | NORMANDY RESERVOIR @ CARROLL CR. EMBAYMENT | 1992-06-09 | 1447 | 0 | AMMONIA, UNIONIZED (CALC FR TEMP-PH-NH4) (MG/L) | 0.00011339
NORMANDY07 |  | NORMANDY RESERVOIR @ CARROLL CR. EMBAYMENT | 1992-06-09 | 1447 | 0 | NITRITE PLUS NITRATE, TOTAL 1 DET. (MG/L AS N) | 0.17
NORMANDY07 |  | NORMANDY RESERVOIR @ CARROLL CR. EMBAYMENT | 1992-06-09 | 1447 | 0 | NITROGEN, AMMONIA&ORG., TOTAL 1 DET (MG/L AS N) | 0.25
NORMANDY07 |  | NORMANDY RESERVOIR @ CARROLL CR. EMBAYMENT | 1992-06-09 | 1447 | 0 | PHOSPHORUS, TOTAL (MG/L AS P) | 0.01
NORMANDY07 |  | NORMANDY RESERVOIR @ CARROLL CR. EMBAYMENT | 1992-06-09 | 1447 | 0 | CARBON, TOTAL (MG/L AS C) | 5.13
NORMANDY07 |  | NORMANDY RESERVOIR @ CARROLL CR. EMBAYMENT | 1992-06-09 | 1447 | 0 | HARDNESS, TOTAL (MG/L AS CACO3) | 52
NORMANDY07 |  | NORMANDY RESERVOIR @ CARROLL CR. EMBAYMENT | 1992-06-09 | 1447 | 0 | PHOSPHORUS,IN TOTAL ORTHOPHOSPHATE (MG/L AS P) | 0.01
NORMANDY07 |  | NORMANDY RESERVOIR @ CARROLL CR. EMBAYMENT | 1992-06-09 | 1448 | 0 | NUMBER USED IN SAMPLE ACCOUNTING PROCEDURE | 92060100
NORMANDY07 |  | NORMANDY RESERVOIR @ CARROLL CR. EMBAYMENT | 1992-06-09 | 1448 | 0 | TEMPERATURE, WATER (DEGREES CENTIGRADE) | 16.23
NORMANDY07 |  | NORMANDY RESERVOIR @ CARROLL CR. EMBAYMENT | 1992-06-09 | 1448 | 0 | DEPTH, MAXIMUM, OF SAMPLE (FEET) | 23
NORMANDY07 |  | NORMANDY RESERVOIR @ CARROLL CR. EMBAYMENT | 1992-06-09 | 1448 | 0 | SPECIFIC CONDUCTANCE,FIELD (UMHOS/CM @ 25C) | 96
NORMANDY07 |  | NORMANDY RESERVOIR @ CARROLL CR. EMBAYMENT | 1992-06-09 | 1448 | 0 | OXYGEN, DISSOLVED MG/L | 0.89
NORMANDY07 |  | NORMANDY RESERVOIR @ CARROLL CR. EMBAYMENT | 1992-06-09 | 1448 | 0 | OXYGEN, DISSOLVED, PERCENT OF SATURATION % | 8.9
NORMANDY07 |  | NORMANDY RESERVOIR @ CARROLL CR. EMBAYMENT | 1992-06-09 | 1448 | 0 | PH (STANDARD UNITS) | 6.61
NORMANDY07 |  | NORMANDY RESERVOIR @ CARROLL CR. EMBAYMENT | 1992-06-09 | 1449 | 0 | NUMBER USED IN SAMPLE ACCOUNTING PROCEDURE | 92060100
NORMANDY07 |  | NORMANDY RESERVOIR @ CARROLL CR. EMBAYMENT | 1992-06-09 | 1449 | 0 | TEMPERATURE, WATER (DEGREES CENTIGRADE) | 14.89
NORMANDY07 |  | NORMANDY RESERVOIR @ CARROLL CR. EMBAYMENT | 1992-06-09 | 1449 | 0 | DEPTH, MAXIMUM, OF SAMPLE (FEET) | 26.2
NORMANDY07 |  | NORMANDY RESERVOIR @ CARROLL CR. EMBAYMENT | 1992-06-09 | 1449 | 0 | SPECIFIC CONDUCTANCE,FIELD (UMHOS/CM @ 25C) | 94
NORMANDY07 |  | NORMANDY RESERVOIR @ CARROLL CR. EMBAYMENT | 1992-06-09 | 1449 | 0 | OXYGEN, DISSOLVED MG/L | 0.38
NORMANDY07 |  | NORMANDY RESERVOIR @ CARROLL CR. EMBAYMENT | 1992-06-09 | 1449 | 0 | OXYGEN, DISSOLVED, PERCENT OF SATURATION % | 3.7255
NORMANDY07 |  | NORMANDY RESERVOIR @ CARROLL CR. EMBAYMENT | 1992-06-09 | 1449 | 0 | PH (STANDARD UNITS) | 6.65
NORMANDY07 |  | NORMANDY RESERVOIR @ CARROLL CR. EMBAYMENT | 1992-06-09 | 1450 | 0 | NUMBER USED IN SAMPLE ACCOUNTING PROCEDURE | 92060100
NORMANDY07 |  | NORMANDY RESERVOIR @ CARROLL CR. EMBAYMENT | 1992-06-09 | 1450 | 0 | TEMPERATURE, WATER (DEGREES CENTIGRADE) | 13.47
NORMANDY07 |  | NORMANDY RESERVOIR @ CARROLL CR. EMBAYMENT | 1992-06-09 | 1450 | 0 | DEPTH, MAXIMUM, OF SAMPLE (FEET) | 29.5
NORMANDY07 |  | NORMANDY RESERVOIR @ CARROLL CR. EMBAYMENT | 1992-06-09 | 1450 | 0 | SPECIFIC CONDUCTANCE,FIELD (UMHOS/CM @ 25C) | 92
NORMANDY07 |  | NORMANDY RESERVOIR @ CARROLL CR. EMBAYMENT | 1992-06-09 | 1450 | 0 | OXYGEN, DISSOLVED MG/L | 0.1
NORMANDY07 |  | NORMANDY RESERVOIR @ CARROLL CR. EMBAYMENT | 1992-06-09 | 1450 | 0 | OXYGEN, DISSOLVED, PERCENT OF SATURATION % | 0.9434
NORMANDY07 |  | NORMANDY RESERVOIR @ CARROLL CR. EMBAYMENT | 1992-06-09 | 1450 | 0 | PH (STANDARD UNITS) | 6.71
NORMANDY07 |  | NORMANDY RESERVOIR @ CARROLL CR. EMBAYMENT | 1992-06-09 | 1451 | 0 | NUMBER USED IN SAMPLE ACCOUNTING PROCEDURE | 92060100
NORMANDY07 |  | NORMANDY RESERVOIR @ CARROLL CR. EMBAYMENT | 1992-06-09 | 1451 | 0 | TEMPERATURE, WATER (DEGREES CENTIGRADE) | 12.61
NORMANDY07 |  | NORMANDY RESERVOIR @ CARROLL CR. EMBAYMENT | 1992-06-09 | 1451 | 0 | DEPTH, MAXIMUM, OF SAMPLE (FEET) | 32.8
NORMANDY07 |  | NORMANDY RESERVOIR @ CARROLL CR. EMBAYMENT | 1992-06-09 | 1451 | 0 | SPECIFIC CONDUCTANCE,FIELD (UMHOS/CM @ 25C) | 92
NORMANDY07 |  | NORMANDY RESERVOIR @ CARROLL CR. EMBAYMENT | 1992-06-09 | 1451 | 0 | OXYGEN, DISSOLVED MG/L | 0.43
NORMANDY07 |  | NORMANDY RESERVOIR @ CARROLL CR. EMBAYMENT | 1992-06-09 | 1451 | 0 | OXYGEN, DISSOLVED, PERCENT OF SATURATION % | 4.0566
NORMANDY07 |  | NORMANDY RESERVOIR @ CARROLL CR. EMBAYMENT | 1992-06-09 | 1451 | 0 | PH (STANDARD UNITS) | 6.78
NORMANDY07 |  | NORMANDY RESERVOIR @ CARROLL CR. EMBAYMENT | 1992-06-09 | 1452 | 0 | NUMBER USED IN SAMPLE ACCOUNTING PROCEDURE | 92060100
NORMANDY07 |  | NORMANDY RESERVOIR @ CARROLL CR. EMBAYMENT | 1992-06-09 | 1452 | 0 | TEMPERATURE, WATER (DEGREES CENTIGRADE) | 12.19
NORMANDY07 |  | NORMANDY RESERVOIR @ CARROLL CR. EMBAYMENT | 1992-06-09 | 1452 | 0 | DEPTH, MAXIMUM, OF SAMPLE (FEET) | 36.1
NORMANDY07 |  | NORMANDY RESERVOIR @ CARROLL CR. EMBAYMENT | 1992-06-09 | 1452 | 0 | SPECIFIC CONDUCTANCE,FIELD (UMHOS/CM @ 25C) | 91
NORMANDY07 |  | NORMANDY RESERVOIR @ CARROLL CR. EMBAYMENT | 1992-06-09 | 1452 | 0 | OXYGEN, DISSOLVED MG/L | 0.74
NORMANDY07 |  | NORMANDY RESERVOIR @ CARROLL CR. EMBAYMENT | 1992-06-09 | 1452 | 0 | OXYGEN, DISSOLVED, PERCENT OF SATURATION % | 6.8518
NORMANDY07 |  | NORMANDY RESERVOIR @ CARROLL CR. EMBAYMENT | 1992-06-09 | 1452 | 0 | PH (STANDARD UNITS) | 6.83
NORMANDY07 |  | NORMANDY RESERVOIR @ CARROLL CR. EMBAYMENT | 1992-06-09 | 1453 | 0 | NUMBER USED IN SAMPLE ACCOUNTING PROCEDURE | 92060100
NORMANDY07 |  | NORMANDY RESERVOIR @ CARROLL CR. EMBAYMENT | 1992-06-09 | 1453 | 0 | TEMPERATURE, WATER (DEGREES CENTIGRADE) | 11.89
NORMANDY07 |  | NORMANDY RESERVOIR @ CARROLL CR. EMBAYMENT | 1992-06-09 | 1453 | 0 | DEPTH, MAXIMUM, OF SAMPLE (FEET) | 39.4
NORMANDY07 |  | NORMANDY RESERVOIR @ CARROLL CR. EMBAYMENT | 1992-06-09 | 1453 | 0 | SPECIFIC CONDUCTANCE,FIELD (UMHOS/CM @ 25C) | 91
NORMANDY07 |  | NORMANDY RESERVOIR @ CARROLL CR. EMBAYMENT | 1992-06-09 | 1453 | 0 | OXYGEN, DISSOLVED MG/L | 0.67
NORMANDY07 |  | NORMANDY RESERVOIR @ CARROLL CR. EMBAYMENT | 1992-06-09 | 1453 | 0 | OXYGEN, DISSOLVED, PERCENT OF SATURATION % | 6.2037
NORMANDY07 |  | NORMANDY RESERVOIR @ CARROLL CR. EMBAYMENT | 1992-06-09 | 1453 | 0 | PH (STANDARD UNITS) | 6.87
NORMANDY07 |  | NORMANDY RESERVOIR @ CARROLL CR. EMBAYMENT | 1992-06-09 | 1454 | 0 | NUMBER USED IN SAMPLE ACCOUNTING PROCEDURE | 92060100
NORMANDY07 |  | NORMANDY RESERVOIR @ CARROLL CR. EMBAYMENT | 1992-06-09 | 1454 | 0 | TEMPERATURE, WATER (DEGREES CENTIGRADE) | 11.92
NORMANDY07 |  | NORMANDY RESERVOIR @ CARROLL CR. EMBAYMENT | 1992-06-09 | 1454 | 0 | DEPTH, MAXIMUM, OF SAMPLE (FEET) | 42.7
NORMANDY07 |  | NORMANDY RESERVOIR @ CARROLL CR. EMBAYMENT | 1992-06-09 | 1454 | 0 | SPECIFIC CONDUCTANCE,FIELD (UMHOS/CM @ 25C) | 91
NORMANDY07 |  | NORMANDY RESERVOIR @ CARROLL CR. EMBAYMENT | 1992-06-09 | 1454 | 0 | OXYGEN, DISSOLVED MG/L | 0.67
NORMANDY07 |  | NORMANDY RESERVOIR @ CARROLL CR. EMBAYMENT | 1992-06-09 | 1454 | 0 | OXYGEN, DISSOLVED, PERCENT OF SATURATION % | 6.2037
NORMANDY07 |  | NORMANDY RESERVOIR @ CARROLL CR. EMBAYMENT | 1992-06-09 | 1454 | 0 | PH (STANDARD UNITS) | 6.93
NORMANDY07 |  | NORMANDY RESERVOIR @ CARROLL CR. EMBAYMENT | 1992-06-09 | 1455 | 0 | NUMBER USED IN SAMPLE ACCOUNTING PROCEDURE | 92060100
NORMANDY07 |  | NORMANDY RESERVOIR @ CARROLL CR. EMBAYMENT | 1992-06-09 | 1455 | 0 | TEMPERATURE, WATER (DEGREES CENTIGRADE) | 13.43
NORMANDY07 |  | NORMANDY RESERVOIR @ CARROLL CR. EMBAYMENT | 1992-06-09 | 1455 | 0 | DEPTH, MAXIMUM, OF SAMPLE (FEET) | 45.9
NORMANDY07 |  | NORMANDY RESERVOIR @ CARROLL CR. EMBAYMENT | 1992-06-09 | 1455 | 0 | TURBIDITY, (JACKSON CANDLE UNITS) | 1.9
NORMANDY07 |  | NORMANDY RESERVOIR @ CARROLL CR. EMBAYMENT | 1992-06-09 | 1455 | 0 | SPECIFIC CONDUCTANCE,FIELD (UMHOS/CM @ 25C) | 92
NORMANDY07 |  | NORMANDY RESERVOIR @ CARROLL CR. EMBAYMENT | 1992-06-09 | 1455 | 0 | OXYGEN, DISSOLVED MG/L | 0.69
NORMANDY07 |  | NORMANDY RESERVOIR @ CARROLL CR. EMBAYMENT | 1992-06-09 | 1455 | 0 | OXYGEN, DISSOLVED, PERCENT OF SATURATION % | 6.5094
NORMANDY07 |  | NORMANDY RESERVOIR @ CARROLL CR. EMBAYMENT | 1992-06-09 | 1455 | 0 | PH (STANDARD UNITS) | 6.96
NORMANDY07 |  | NORMANDY RESERVOIR @ CARROLL CR. EMBAYMENT | 1992-06-09 | 1455 | 0 | ALKALINITY, TOTAL (MG/L AS CACO3) | 40.5
NORMANDY07 |  | NORMANDY RESERVOIR @ CARROLL CR. EMBAYMENT | 1992-06-09 | 1455 | 0 | RESIDUE, TOTAL NONFILTRABLE (MG/L) | 8
NORMANDY07 |  | NORMANDY RESERVOIR @ CARROLL CR. EMBAYMENT | 1992-06-09 | 1455 | 0 | NITROGEN, ORGANIC, TOTAL (MG/L AS N) | 0.18
NORMANDY07 |  | NORMANDY RESERVOIR @ CARROLL CR. EMBAYMENT | 1992-06-09 | 1455 | 0 | NITROGEN, AMMONIA, TOTAL (MG/L AS N) | 0.02
NORMANDY07 |  | NORMANDY RESERVOIR @ CARROLL CR. EMBAYMENT | 1992-06-09 | 1455 | 0 | AMMONIA, UNIONZED (MG/L AS N) | 4.4101e-05
NORMANDY07 |  | NORMANDY RESERVOIR @ CARROLL CR. EMBAYMENT | 1992-06-09 | 1455 | 0 | AMMONIA, UNIONIZED (CALC FR TEMP-PH-NH4) (MG/L) | 5.3622e-05
NORMANDY07 |  | NORMANDY RESERVOIR @ CARROLL CR. EMBAYMENT | 1992-06-09 | 1455 | 0 | NITRITE PLUS NITRATE, TOTAL 1 DET. (MG/L AS N) | 0.46
NORMANDY07 |  | NORMANDY RESERVOIR @ CARROLL CR. EMBAYMENT | 1992-06-09 | 1455 | 0 | NITROGEN, AMMONIA&ORG., TOTAL 1 DET (MG/L AS N) | 0.18
NORMANDY07 |  | NORMANDY RESERVOIR @ CARROLL CR. EMBAYMENT | 1992-06-09 | 1455 | 0 | PHOSPHORUS, TOTAL (MG/L AS P) | 0.01
NORMANDY07 |  | NORMANDY RESERVOIR @ CARROLL CR. EMBAYMENT | 1992-06-09 | 1455 | 0 | CARBON, TOTAL (MG/L AS C) | 5.84
NORMANDY07 |  | NORMANDY RESERVOIR @ CARROLL CR. EMBAYMENT | 1992-06-09 | 1455 | 0 | HARDNESS, TOTAL (MG/L AS CACO3) | 51.3
NORMANDY07 |  | NORMANDY RESERVOIR @ CARROLL CR. EMBAYMENT | 1992-06-09 | 1455 | 0 | IRON, TOTAL (UG/L AS FE) | 345
NORMANDY07 |  | NORMANDY RESERVOIR @ CARROLL CR. EMBAYMENT | 1992-06-09 | 1455 | 0 | MANGANESE, TOTAL (UG/L AS MN) | 320
NORMANDY07 |  | NORMANDY RESERVOIR @ CARROLL CR. EMBAYMENT | 1992-06-09 | 1455 | 0 | ZINC, TOTAL (UG/L AS ZN) | 2
NORMANDY07 |  | NORMANDY RESERVOIR @ CARROLL CR. EMBAYMENT | 1992-06-09 | 1455 | 0 | PHOSPHORUS,IN TOTAL ORTHOPHOSPHATE (MG/L AS P) | 0.01
NORMANDY07 |  | NORMANDY RESERVOIR @ CARROLL CR. EMBAYMENT | 1992-06-23 | 1400 | 0 | NUMBER USED IN SAMPLE ACCOUNTING PROCEDURE | 92060300
NORMANDY07 |  | NORMANDY RESERVOIR @ CARROLL CR. EMBAYMENT | 1992-06-23 | 1400 | 0 | TEMPERATURE, WATER (DEGREES CENTIGRADE) | 26
NORMANDY07 |  | NORMANDY RESERVOIR @ CARROLL CR. EMBAYMENT | 1992-06-23 | 1400 | 0 | DEPTH, MAXIMUM, OF SAMPLE (FEET) | 1
NORMANDY07 |  | NORMANDY RESERVOIR @ CARROLL CR. EMBAYMENT | 1992-06-23 | 1400 | 0 | TURBIDITY, (JACKSON CANDLE UNITS) | 3.4
NORMANDY07 |  | NORMANDY RESERVOIR @ CARROLL CR. EMBAYMENT | 1992-06-23 | 1400 | 0 | TRANSPARENCY, SECCHI DISC (INCHES) | 60
NORMANDY07 |  | NORMANDY RESERVOIR @ CARROLL CR. EMBAYMENT | 1992-06-23 | 1400 | 0 | SPECIFIC CONDUCTANCE,FIELD (UMHOS/CM @ 25C) | 93
NORMANDY07 |  | NORMANDY RESERVOIR @ CARROLL CR. EMBAYMENT | 1992-06-23 | 1400 | 0 | PH (STANDARD UNITS) | 8.45
NORMANDY07 |  | NORMANDY RESERVOIR @ CARROLL CR. EMBAYMENT | 1992-06-23 | 1400 | 0 | ALKALINITY, TOTAL (MG/L AS CACO3) | 37.9
NORMANDY07 |  | NORMANDY RESERVOIR @ CARROLL CR. EMBAYMENT | 1992-06-23 | 1400 | 0 | RESIDUE, TOTAL NONFILTRABLE (MG/L) | 7
NORMANDY07 |  | NORMANDY RESERVOIR @ CARROLL CR. EMBAYMENT | 1992-06-23 | 1400 | 0 | NITROGEN, ORGANIC, TOTAL (MG/L AS N) | 0.29
NORMANDY07 |  | NORMANDY RESERVOIR @ CARROLL CR. EMBAYMENT | 1992-06-23 | 1400 | 0 | NITROGEN, AMMONIA, TOTAL (MG/L AS N) | 0.02
NORMANDY07 |  | NORMANDY RESERVOIR @ CARROLL CR. EMBAYMENT | 1992-06-23 | 1400 | 0 | AMMONIA, UNIONZED (MG/L AS N) | 0.002929
NORMANDY07 |  | NORMANDY RESERVOIR @ CARROLL CR. EMBAYMENT | 1992-06-23 | 1400 | 0 | AMMONIA, UNIONIZED (CALC FR TEMP-PH-NH4) (MG/L) | 0.0035614
NORMANDY07 |  | NORMANDY RESERVOIR @ CARROLL CR. EMBAYMENT | 1992-06-23 | 1400 | 0 | NITRITE PLUS NITRATE, TOTAL 1 DET. (MG/L AS N) | 0.07
NORMANDY07 |  | NORMANDY RESERVOIR @ CARROLL CR. EMBAYMENT | 1992-06-23 | 1400 | 0 | NITROGEN, AMMONIA&ORG., TOTAL 1 DET (MG/L AS N) | 0.29
NORMANDY07 |  | NORMANDY RESERVOIR @ CARROLL CR. EMBAYMENT | 1992-06-23 | 1400 | 0 | PHOSPHORUS, TOTAL (MG/L AS P) | 0.01
NORMANDY07 |  | NORMANDY RESERVOIR @ CARROLL CR. EMBAYMENT | 1992-06-23 | 1400 | 0 | CARBON, TOTAL (MG/L AS C) | 5.41
NORMANDY07 |  | NORMANDY RESERVOIR @ CARROLL CR. EMBAYMENT | 1992-06-23 | 1400 | 0 | HARDNESS, TOTAL (MG/L AS CACO3) | 46.8
NORMANDY07 |  | NORMANDY RESERVOIR @ CARROLL CR. EMBAYMENT | 1992-06-23 | 1400 | 0 | CHLOROPHYLL A UG/L FLUOROMETRIC CORRECTED | 4.52
NORMANDY07 |  | NORMANDY RESERVOIR @ CARROLL CR. EMBAYMENT | 1992-06-23 | 1400 | 0 | PHOSPHORUS,IN TOTAL ORTHOPHOSPHATE (MG/L AS P) | 0.02
NORMANDY07 |  | NORMANDY RESERVOIR @ CARROLL CR. EMBAYMENT | 1992-06-23 | 1401 | 0 | NUMBER USED IN SAMPLE ACCOUNTING PROCEDURE | 92060300
NORMANDY07 |  | NORMANDY RESERVOIR @ CARROLL CR. EMBAYMENT | 1992-06-23 | 1401 | 0 | TEMPERATURE, WATER (DEGREES CENTIGRADE) | 25.88
NORMANDY07 |  | NORMANDY RESERVOIR @ CARROLL CR. EMBAYMENT | 1992-06-23 | 1401 | 0 | DEPTH, MAXIMUM, OF SAMPLE (FEET) | 3.3
NORMANDY07 |  | NORMANDY RESERVOIR @ CARROLL CR. EMBAYMENT | 1992-06-23 | 1401 | 0 | SPECIFIC CONDUCTANCE,FIELD (UMHOS/CM @ 25C) | 93
NORMANDY07 |  | NORMANDY RESERVOIR @ CARROLL CR. EMBAYMENT | 1992-06-23 | 1401 | 0 | PH (STANDARD UNITS) | 8.46
NORMANDY07 |  | NORMANDY RESERVOIR @ CARROLL CR. EMBAYMENT | 1992-06-23 | 1402 | 0 | NUMBER USED IN SAMPLE ACCOUNTING PROCEDURE | 92060300
NORMANDY07 |  | NORMANDY RESERVOIR @ CARROLL CR. EMBAYMENT | 1992-06-23 | 1402 | 0 | TEMPERATURE, WATER (DEGREES CENTIGRADE) | 24.97
NORMANDY07 |  | NORMANDY RESERVOIR @ CARROLL CR. EMBAYMENT | 1992-06-23 | 1402 | 0 | DEPTH, MAXIMUM, OF SAMPLE (FEET) | 6.6
NORMANDY07 |  | NORMANDY RESERVOIR @ CARROLL CR. EMBAYMENT | 1992-06-23 | 1402 | 0 | SPECIFIC CONDUCTANCE,FIELD (UMHOS/CM @ 25C) | 93
NORMANDY07 |  | NORMANDY RESERVOIR @ CARROLL CR. EMBAYMENT | 1992-06-23 | 1402 | 0 | PH (STANDARD UNITS) | 8.47
NORMANDY07 |  | NORMANDY RESERVOIR @ CARROLL CR. EMBAYMENT | 1992-06-23 | 1403 | 0 | NUMBER USED IN SAMPLE ACCOUNTING PROCEDURE | 92060300
NORMANDY07 |  | NORMANDY RESERVOIR @ CARROLL CR. EMBAYMENT | 1992-06-23 | 1403 | 0 | TEMPERATURE, WATER (DEGREES CENTIGRADE) | 24.39
NORMANDY07 |  | NORMANDY RESERVOIR @ CARROLL CR. EMBAYMENT | 1992-06-23 | 1403 | 0 | DEPTH, MAXIMUM, OF SAMPLE (FEET) | 9.8
NORMANDY07 |  | NORMANDY RESERVOIR @ CARROLL CR. EMBAYMENT | 1992-06-23 | 1403 | 0 | SPECIFIC CONDUCTANCE,FIELD (UMHOS/CM @ 25C) | 94
NORMANDY07 |  | NORMANDY RESERVOIR @ CARROLL CR. EMBAYMENT | 1992-06-23 | 1403 | 0 | PH (STANDARD UNITS) | 8.37
NORMANDY07 |  | NORMANDY RESERVOIR @ CARROLL CR. EMBAYMENT | 1992-06-23 | 1404 | 0 | NUMBER USED IN SAMPLE ACCOUNTING PROCEDURE | 92060300
NORMANDY07 |  | NORMANDY RESERVOIR @ CARROLL CR. EMBAYMENT | 1992-06-23 | 1404 | 0 | TEMPERATURE, WATER (DEGREES CENTIGRADE) | 22.07
NORMANDY07 |  | NORMANDY RESERVOIR @ CARROLL CR. EMBAYMENT | 1992-06-23 | 1404 | 0 | DEPTH, MAXIMUM, OF SAMPLE (FEET) | 13.1
NORMANDY07 |  | NORMANDY RESERVOIR @ CARROLL CR. EMBAYMENT | 1992-06-23 | 1404 | 0 | SPECIFIC CONDUCTANCE,FIELD (UMHOS/CM @ 25C) | 109
NORMANDY07 |  | NORMANDY RESERVOIR @ CARROLL CR. EMBAYMENT | 1992-06-23 | 1404 | 0 | PH (STANDARD UNITS) | 6.97
NORMANDY07 |  | NORMANDY RESERVOIR @ CARROLL CR. EMBAYMENT | 1992-06-23 | 1405 | 0 | NUMBER USED IN SAMPLE ACCOUNTING PROCEDURE | 92060300
NORMANDY07 |  | NORMANDY RESERVOIR @ CARROLL CR. EMBAYMENT | 1992-06-23 | 1405 | 0 | TEMPERATURE, WATER (DEGREES CENTIGRADE) | 20.42
NORMANDY07 |  | NORMANDY RESERVOIR @ CARROLL CR. EMBAYMENT | 1992-06-23 | 1405 | 0 | DEPTH, MAXIMUM, OF SAMPLE (FEET) | 16.4
NORMANDY07 |  | NORMANDY RESERVOIR @ CARROLL CR. EMBAYMENT | 1992-06-23 | 1405 | 0 | SPECIFIC CONDUCTANCE,FIELD (UMHOS/CM @ 25C) | 106
NORMANDY07 |  | NORMANDY RESERVOIR @ CARROLL CR. EMBAYMENT | 1992-06-23 | 1405 | 0 | PH (STANDARD UNITS) | 6.6
NORMANDY07 |  | NORMANDY RESERVOIR @ CARROLL CR. EMBAYMENT | 1992-06-23 | 1406 | 0 | NUMBER USED IN SAMPLE ACCOUNTING PROCEDURE | 92060300
NORMANDY07 |  | NORMANDY RESERVOIR @ CARROLL CR. EMBAYMENT | 1992-06-23 | 1406 | 0 | TEMPERATURE, WATER (DEGREES CENTIGRADE) | 19.06
NORMANDY07 |  | NORMANDY RESERVOIR @ CARROLL CR. EMBAYMENT | 1992-06-23 | 1406 | 0 | DEPTH, MAXIMUM, OF SAMPLE (FEET) | 19.7
NORMANDY07 |  | NORMANDY RESERVOIR @ CARROLL CR. EMBAYMENT | 1992-06-23 | 1406 | 0 | TURBIDITY, (JACKSON CANDLE UNITS) | 3.07
NORMANDY07 |  | NORMANDY RESERVOIR @ CARROLL CR. EMBAYMENT | 1992-06-23 | 1406 | 0 | SPECIFIC CONDUCTANCE,FIELD (UMHOS/CM @ 25C) | 109
NORMANDY07 |  | NORMANDY RESERVOIR @ CARROLL CR. EMBAYMENT | 1992-06-23 | 1406 | 0 | PH (STANDARD UNITS) | 6.45
NORMANDY07 |  | NORMANDY RESERVOIR @ CARROLL CR. EMBAYMENT | 1992-06-23 | 1406 | 0 | ALKALINITY, TOTAL (MG/L AS CACO3) | 37.7
NORMANDY07 |  | NORMANDY RESERVOIR @ CARROLL CR. EMBAYMENT | 1992-06-23 | 1406 | 0 | RESIDUE, TOTAL NONFILTRABLE (MG/L) | 6
NORMANDY07 |  | NORMANDY RESERVOIR @ CARROLL CR. EMBAYMENT | 1992-06-23 | 1406 | 0 | NITROGEN, ORGANIC, TOTAL (MG/L AS N) | 0.29
NORMANDY07 |  | NORMANDY RESERVOIR @ CARROLL CR. EMBAYMENT | 1992-06-23 | 1406 | 0 | NITROGEN, AMMONIA, TOTAL (MG/L AS N) | 0.02
NORMANDY07 |  | NORMANDY RESERVOIR @ CARROLL CR. EMBAYMENT | 1992-06-23 | 1406 | 0 | AMMONIA, UNIONZED (MG/L AS N) | 2.0819e-05
NORMANDY07 |  | NORMANDY RESERVOIR @ CARROLL CR. EMBAYMENT | 1992-06-23 | 1406 | 0 | AMMONIA, UNIONIZED (CALC FR TEMP-PH-NH4) (MG/L) | 2.5313e-05
NORMANDY07 |  | NORMANDY RESERVOIR @ CARROLL CR. EMBAYMENT | 1992-06-23 | 1406 | 0 | NITRITE PLUS NITRATE, TOTAL 1 DET. (MG/L AS N) | 0.14
NORMANDY07 |  | NORMANDY RESERVOIR @ CARROLL CR. EMBAYMENT | 1992-06-23 | 1406 | 0 | NITROGEN, AMMONIA&ORG., TOTAL 1 DET (MG/L AS N) | 0.29
NORMANDY07 |  | NORMANDY RESERVOIR @ CARROLL CR. EMBAYMENT | 1992-06-23 | 1406 | 0 | PHOSPHORUS, TOTAL (MG/L AS P) | 0.01
NORMANDY07 |  | NORMANDY RESERVOIR @ CARROLL CR. EMBAYMENT | 1992-06-23 | 1406 | 0 | CARBON, TOTAL (MG/L AS C) | 5.69
NORMANDY07 |  | NORMANDY RESERVOIR @ CARROLL CR. EMBAYMENT | 1992-06-23 | 1406 | 0 | HARDNESS, TOTAL (MG/L AS CACO3) | 55.2
NORMANDY07 |  | NORMANDY RESERVOIR @ CARROLL CR. EMBAYMENT | 1992-06-23 | 1406 | 0 | PHOSPHORUS,IN TOTAL ORTHOPHOSPHATE (MG/L AS P) | 0.01
NORMANDY07 |  | NORMANDY RESERVOIR @ CARROLL CR. EMBAYMENT | 1992-06-23 | 1407 | 0 | NUMBER USED IN SAMPLE ACCOUNTING PROCEDURE | 92060300
NORMANDY07 |  | NORMANDY RESERVOIR @ CARROLL CR. EMBAYMENT | 1992-06-23 | 1407 | 0 | TEMPERATURE, WATER (DEGREES CENTIGRADE) | 17.32
NORMANDY07 |  | NORMANDY RESERVOIR @ CARROLL CR. EMBAYMENT | 1992-06-23 | 1407 | 0 | DEPTH, MAXIMUM, OF SAMPLE (FEET) | 23
NORMANDY07 |  | NORMANDY RESERVOIR @ CARROLL CR. EMBAYMENT | 1992-06-23 | 1407 | 0 | SPECIFIC CONDUCTANCE,FIELD (UMHOS/CM @ 25C) | 102
NORMANDY07 |  | NORMANDY RESERVOIR @ CARROLL CR. EMBAYMENT | 1992-06-23 | 1407 | 0 | PH (STANDARD UNITS) | 6.45
NORMANDY07 |  | NORMANDY RESERVOIR @ CARROLL CR. EMBAYMENT | 1992-06-23 | 1408 | 0 | NUMBER USED IN SAMPLE ACCOUNTING PROCEDURE | 92060300
NORMANDY07 |  | NORMANDY RESERVOIR @ CARROLL CR. EMBAYMENT | 1992-06-23 | 1408 | 0 | TEMPERATURE, WATER (DEGREES CENTIGRADE) | 15.66
NORMANDY07 |  | NORMANDY RESERVOIR @ CARROLL CR. EMBAYMENT | 1992-06-23 | 1408 | 0 | DEPTH, MAXIMUM, OF SAMPLE (FEET) | 26.2
NORMANDY07 |  | NORMANDY RESERVOIR @ CARROLL CR. EMBAYMENT | 1992-06-23 | 1408 | 0 | SPECIFIC CONDUCTANCE,FIELD (UMHOS/CM @ 25C) | 99
NORMANDY07 |  | NORMANDY RESERVOIR @ CARROLL CR. EMBAYMENT | 1992-06-23 | 1408 | 0 | PH (STANDARD UNITS) | 6.51
NORMANDY07 |  | NORMANDY RESERVOIR @ CARROLL CR. EMBAYMENT | 1992-06-23 | 1409 | 0 | NUMBER USED IN SAMPLE ACCOUNTING PROCEDURE | 92060300
NORMANDY07 |  | NORMANDY RESERVOIR @ CARROLL CR. EMBAYMENT | 1992-06-23 | 1409 | 0 | TEMPERATURE, WATER (DEGREES CENTIGRADE) | 14.28
NORMANDY07 |  | NORMANDY RESERVOIR @ CARROLL CR. EMBAYMENT | 1992-06-23 | 1409 | 0 | DEPTH, MAXIMUM, OF SAMPLE (FEET) | 29.5
NORMANDY07 |  | NORMANDY RESERVOIR @ CARROLL CR. EMBAYMENT | 1992-06-23 | 1409 | 0 | SPECIFIC CONDUCTANCE,FIELD (UMHOS/CM @ 25C) | 98
NORMANDY07 |  | NORMANDY RESERVOIR @ CARROLL CR. EMBAYMENT | 1992-06-23 | 1409 | 0 | PH (STANDARD UNITS) | 6.55
NORMANDY07 |  | NORMANDY RESERVOIR @ CARROLL CR. EMBAYMENT | 1992-06-23 | 1410 | 0 | NUMBER USED IN SAMPLE ACCOUNTING PROCEDURE | 92060300
NORMANDY07 |  | NORMANDY RESERVOIR @ CARROLL CR. EMBAYMENT | 1992-06-23 | 1410 | 0 | TEMPERATURE, WATER (DEGREES CENTIGRADE) | 13.35
NORMANDY07 |  | NORMANDY RESERVOIR @ CARROLL CR. EMBAYMENT | 1992-06-23 | 1410 | 0 | DEPTH, MAXIMUM, OF SAMPLE (FEET) | 32.8
NORMANDY07 |  | NORMANDY RESERVOIR @ CARROLL CR. EMBAYMENT | 1992-06-23 | 1410 | 0 | SPECIFIC CONDUCTANCE,FIELD (UMHOS/CM @ 25C) | 97
NORMANDY07 |  | NORMANDY RESERVOIR @ CARROLL CR. EMBAYMENT | 1992-06-23 | 1410 | 0 | PH (STANDARD UNITS) | 6.62
NORMANDY07 |  | NORMANDY RESERVOIR @ CARROLL CR. EMBAYMENT | 1992-06-23 | 1411 | 0 | NUMBER USED IN SAMPLE ACCOUNTING PROCEDURE | 92060300
NORMANDY07 |  | NORMANDY RESERVOIR @ CARROLL CR. EMBAYMENT | 1992-06-23 | 1411 | 0 | TEMPERATURE, WATER (DEGREES CENTIGRADE) | 12.77
NORMANDY07 |  | NORMANDY RESERVOIR @ CARROLL CR. EMBAYMENT | 1992-06-23 | 1411 | 0 | DEPTH, MAXIMUM, OF SAMPLE (FEET) | 36.1
NORMANDY07 |  | NORMANDY RESERVOIR @ CARROLL CR. EMBAYMENT | 1992-06-23 | 1411 | 0 | SPECIFIC CONDUCTANCE,FIELD (UMHOS/CM @ 25C) | 93
NORMANDY07 |  | NORMANDY RESERVOIR @ CARROLL CR. EMBAYMENT | 1992-06-23 | 1411 | 0 | PH (STANDARD UNITS) | 6.71
NORMANDY07 |  | NORMANDY RESERVOIR @ CARROLL CR. EMBAYMENT | 1992-06-23 | 1412 | 0 | NUMBER USED IN SAMPLE ACCOUNTING PROCEDURE | 92060300
NORMANDY07 |  | NORMANDY RESERVOIR @ CARROLL CR. EMBAYMENT | 1992-06-23 | 1412 | 0 | TEMPERATURE, WATER (DEGREES CENTIGRADE) | 12.43
NORMANDY07 |  | NORMANDY RESERVOIR @ CARROLL CR. EMBAYMENT | 1992-06-23 | 1412 | 0 | DEPTH, MAXIMUM, OF SAMPLE (FEET) | 39.4
NORMANDY07 |  | NORMANDY RESERVOIR @ CARROLL CR. EMBAYMENT | 1992-06-23 | 1412 | 0 | SPECIFIC CONDUCTANCE,FIELD (UMHOS/CM @ 25C) | 94
NORMANDY07 |  | NORMANDY RESERVOIR @ CARROLL CR. EMBAYMENT | 1992-06-23 | 1412 | 0 | PH (STANDARD UNITS) | 6.8
NORMANDY07 |  | NORMANDY RESERVOIR @ CARROLL CR. EMBAYMENT | 1992-06-23 | 1413 | 0 | NUMBER USED IN SAMPLE ACCOUNTING PROCEDURE | 92060300
NORMANDY07 |  | NORMANDY RESERVOIR @ CARROLL CR. EMBAYMENT | 1992-06-23 | 1413 | 0 | TEMPERATURE, WATER (DEGREES CENTIGRADE) | 12.37
NORMANDY07 |  | NORMANDY RESERVOIR @ CARROLL CR. EMBAYMENT | 1992-06-23 | 1413 | 0 | DEPTH, MAXIMUM, OF SAMPLE (FEET) | 42.7
NORMANDY07 |  | NORMANDY RESERVOIR @ CARROLL CR. EMBAYMENT | 1992-06-23 | 1413 | 0 | TURBIDITY, (JACKSON CANDLE UNITS) | 7.91
NORMANDY07 |  | NORMANDY RESERVOIR @ CARROLL CR. EMBAYMENT | 1992-06-23 | 1413 | 0 | SPECIFIC CONDUCTANCE,FIELD (UMHOS/CM @ 25C) | 95
NORMANDY07 |  | NORMANDY RESERVOIR @ CARROLL CR. EMBAYMENT | 1992-06-23 | 1413 | 0 | PH (STANDARD UNITS) | 6.92
NORMANDY07 |  | NORMANDY RESERVOIR @ CARROLL CR. EMBAYMENT | 1992-06-23 | 1413 | 0 | ALKALINITY, TOTAL (MG/L AS CACO3) | 37.5
NORMANDY07 |  | NORMANDY RESERVOIR @ CARROLL CR. EMBAYMENT | 1992-06-23 | 1413 | 0 | RESIDUE, TOTAL NONFILTRABLE (MG/L) | 5
NORMANDY07 |  | NORMANDY RESERVOIR @ CARROLL CR. EMBAYMENT | 1992-06-23 | 1413 | 0 | NITROGEN, ORGANIC, TOTAL (MG/L AS N) | 0.36
NORMANDY07 |  | NORMANDY RESERVOIR @ CARROLL CR. EMBAYMENT | 1992-06-23 | 1413 | 0 | NITROGEN, AMMONIA, TOTAL (MG/L AS N) | 0.07
NORMANDY07 |  | NORMANDY RESERVOIR @ CARROLL CR. EMBAYMENT | 1992-06-23 | 1413 | 0 | AMMONIA, UNIONZED (MG/L AS N) | 0.00012981
NORMANDY07 |  | NORMANDY RESERVOIR @ CARROLL CR. EMBAYMENT | 1992-06-23 | 1413 | 0 | AMMONIA, UNIONIZED (CALC FR TEMP-PH-NH4) (MG/L) | 0.00015784
NORMANDY07 |  | NORMANDY RESERVOIR @ CARROLL CR. EMBAYMENT | 1992-06-23 | 1413 | 0 | NITRITE PLUS NITRATE, TOTAL 1 DET. (MG/L AS N) | 0.41
NORMANDY07 |  | NORMANDY RESERVOIR @ CARROLL CR. EMBAYMENT | 1992-06-23 | 1413 | 0 | NITROGEN, AMMONIA&ORG., TOTAL 1 DET (MG/L AS N) | 0.43
NORMANDY07 |  | NORMANDY RESERVOIR @ CARROLL CR. EMBAYMENT | 1992-06-23 | 1413 | 0 | PHOSPHORUS, TOTAL (MG/L AS P) | 0.01
NORMANDY07 |  | NORMANDY RESERVOIR @ CARROLL CR. EMBAYMENT | 1992-06-23 | 1413 | 0 | CARBON, TOTAL (MG/L AS C) | 5.56
NORMANDY07 |  | NORMANDY RESERVOIR @ CARROLL CR. EMBAYMENT | 1992-06-23 | 1413 | 0 | HARDNESS, TOTAL (MG/L AS CACO3) | 51.5
NORMANDY07 |  | NORMANDY RESERVOIR @ CARROLL CR. EMBAYMENT | 1992-06-23 | 1413 | 0 | IRON, TOTAL (UG/L AS FE) | 460
NORMANDY07 |  | NORMANDY RESERVOIR @ CARROLL CR. EMBAYMENT | 1992-06-23 | 1413 | 0 | MANGANESE, TOTAL (UG/L AS MN) | 590
NORMANDY07 |  | NORMANDY RESERVOIR @ CARROLL CR. EMBAYMENT | 1992-06-23 | 1413 | 0 | ZINC, TOTAL (UG/L AS ZN) | 6
NORMANDY07 |  | NORMANDY RESERVOIR @ CARROLL CR. EMBAYMENT | 1992-06-23 | 1413 | 0 | PHOSPHORUS,IN TOTAL ORTHOPHOSPHATE (MG/L AS P) | 0.01
NORMANDY07 |  | NORMANDY RESERVOIR @ CARROLL CR. EMBAYMENT | 1992-07-07 | 1500 | 0 | NUMBER USED IN SAMPLE ACCOUNTING PROCEDURE | 92070100
NORMANDY07 |  | NORMANDY RESERVOIR @ CARROLL CR. EMBAYMENT | 1992-07-07 | 1500 | 0 | TEMPERATURE, WATER (DEGREES CENTIGRADE) | 30.04
NORMANDY07 |  | NORMANDY RESERVOIR @ CARROLL CR. EMBAYMENT | 1992-07-07 | 1500 | 0 | DEPTH, MAXIMUM, OF SAMPLE (FEET) | 1
NORMANDY07 |  | NORMANDY RESERVOIR @ CARROLL CR. EMBAYMENT | 1992-07-07 | 1500 | 0 | TURBIDITY, (JACKSON CANDLE UNITS) | 2.65
NORMANDY07 |  | NORMANDY RESERVOIR @ CARROLL CR. EMBAYMENT | 1992-07-07 | 1500 | 0 | TRANSPARENCY, SECCHI DISC (INCHES) | 61
NORMANDY07 |  | NORMANDY RESERVOIR @ CARROLL CR. EMBAYMENT | 1992-07-07 | 1500 | 0 | SPECIFIC CONDUCTANCE,FIELD (UMHOS/CM @ 25C) | 96
NORMANDY07 |  | NORMANDY RESERVOIR @ CARROLL CR. EMBAYMENT | 1992-07-07 | 1500 | 0 | OXYGEN, DISSOLVED MG/L | 9.75
NORMANDY07 |  | NORMANDY RESERVOIR @ CARROLL CR. EMBAYMENT | 1992-07-07 | 1500 | 0 | OXYGEN, DISSOLVED, PERCENT OF SATURATION % | 128.289
NORMANDY07 |  | NORMANDY RESERVOIR @ CARROLL CR. EMBAYMENT | 1992-07-07 | 1500 | 0 | PH (STANDARD UNITS) | 8.52
NORMANDY07 |  | NORMANDY RESERVOIR @ CARROLL CR. EMBAYMENT | 1992-07-07 | 1500 | 0 | ALKALINITY, TOTAL (MG/L AS CACO3) | 38.4
NORMANDY07 |  | NORMANDY RESERVOIR @ CARROLL CR. EMBAYMENT | 1992-07-07 | 1500 | 0 | RESIDUE, TOTAL NONFILTRABLE (MG/L) | 4
NORMANDY07 |  | NORMANDY RESERVOIR @ CARROLL CR. EMBAYMENT | 1992-07-07 | 1500 | 0 | NITROGEN, ORGANIC, TOTAL (MG/L AS N) | 0.24
NORMANDY07 |  | NORMANDY RESERVOIR @ CARROLL CR. EMBAYMENT | 1992-07-07 | 1500 | 0 | NITROGEN, AMMONIA, TOTAL (MG/L AS N) | 0.02
NORMANDY07 |  | NORMANDY RESERVOIR @ CARROLL CR. EMBAYMENT | 1992-07-07 | 1500 | 0 | AMMONIA, UNIONZED (MG/L AS N) | 0.0042106
NORMANDY07 |  | NORMANDY RESERVOIR @ CARROLL CR. EMBAYMENT | 1992-07-07 | 1500 | 0 | AMMONIA, UNIONIZED (CALC FR TEMP-PH-NH4) (MG/L) | 0.0051197
NORMANDY07 |  | NORMANDY RESERVOIR @ CARROLL CR. EMBAYMENT | 1992-07-07 | 1500 | 0 | NITRITE PLUS NITRATE, TOTAL 1 DET. (MG/L AS N) | 0.02
NORMANDY07 |  | NORMANDY RESERVOIR @ CARROLL CR. EMBAYMENT | 1992-07-07 | 1500 | 0 | NITROGEN, AMMONIA&ORG., TOTAL 1 DET (MG/L AS N) | 0.24
NORMANDY07 |  | NORMANDY RESERVOIR @ CARROLL CR. EMBAYMENT | 1992-07-07 | 1500 | 0 | PHOSPHORUS, TOTAL (MG/L AS P) | 0.01
NORMANDY07 |  | NORMANDY RESERVOIR @ CARROLL CR. EMBAYMENT | 1992-07-07 | 1500 | 0 | CARBON, TOTAL (MG/L AS C) | 5
NORMANDY07 |  | NORMANDY RESERVOIR @ CARROLL CR. EMBAYMENT | 1992-07-07 | 1500 | 0 | HARDNESS, TOTAL (MG/L AS CACO3) | 46.6
NORMANDY07 |  | NORMANDY RESERVOIR @ CARROLL CR. EMBAYMENT | 1992-07-07 | 1500 | 0 | CHLOROPHYLL A UG/L FLUOROMETRIC CORRECTED | 3.55
NORMANDY07 |  | NORMANDY RESERVOIR @ CARROLL CR. EMBAYMENT | 1992-07-07 | 1500 | 0 | PHOSPHORUS,IN TOTAL ORTHOPHOSPHATE (MG/L AS P) | 0.01
NORMANDY07 |  | NORMANDY RESERVOIR @ CARROLL CR. EMBAYMENT | 1992-07-07 | 1501 | 0 | NUMBER USED IN SAMPLE ACCOUNTING PROCEDURE | 92070100
NORMANDY07 |  | NORMANDY RESERVOIR @ CARROLL CR. EMBAYMENT | 1992-07-07 | 1501 | 0 | TEMPERATURE, WATER (DEGREES CENTIGRADE) | 27.78
NORMANDY07 |  | NORMANDY RESERVOIR @ CARROLL CR. EMBAYMENT | 1992-07-07 | 1501 | 0 | DEPTH, MAXIMUM, OF SAMPLE (FEET) | 3.3
NORMANDY07 |  | NORMANDY RESERVOIR @ CARROLL CR. EMBAYMENT | 1992-07-07 | 1501 | 0 | SPECIFIC CONDUCTANCE,FIELD (UMHOS/CM @ 25C) | 96
NORMANDY07 |  | NORMANDY RESERVOIR @ CARROLL CR. EMBAYMENT | 1992-07-07 | 1501 | 0 | OXYGEN, DISSOLVED MG/L | 10.35
NORMANDY07 |  | NORMANDY RESERVOIR @ CARROLL CR. EMBAYMENT | 1992-07-07 | 1501 | 0 | OXYGEN, DISSOLVED, PERCENT OF SATURATION % | 131.013
NORMANDY07 |  | NORMANDY RESERVOIR @ CARROLL CR. EMBAYMENT | 1992-07-07 | 1501 | 0 | PH (STANDARD UNITS) | 8.58
NORMANDY07 |  | NORMANDY RESERVOIR @ CARROLL CR. EMBAYMENT | 1992-07-07 | 1502 | 0 | NUMBER USED IN SAMPLE ACCOUNTING PROCEDURE | 92070100
NORMANDY07 |  | NORMANDY RESERVOIR @ CARROLL CR. EMBAYMENT | 1992-07-07 | 1502 | 0 | TEMPERATURE, WATER (DEGREES CENTIGRADE) | 26.87
NORMANDY07 |  | NORMANDY RESERVOIR @ CARROLL CR. EMBAYMENT | 1992-07-07 | 1502 | 0 | DEPTH, MAXIMUM, OF SAMPLE (FEET) | 6.6
NORMANDY07 |  | NORMANDY RESERVOIR @ CARROLL CR. EMBAYMENT | 1992-07-07 | 1502 | 0 | SPECIFIC CONDUCTANCE,FIELD (UMHOS/CM @ 25C) | 95
NORMANDY07 |  | NORMANDY RESERVOIR @ CARROLL CR. EMBAYMENT | 1992-07-07 | 1502 | 0 | OXYGEN, DISSOLVED MG/L | 11.04
NORMANDY07 |  | NORMANDY RESERVOIR @ CARROLL CR. EMBAYMENT | 1992-07-07 | 1502 | 0 | OXYGEN, DISSOLVED, PERCENT OF SATURATION % | 136.296
NORMANDY07 |  | NORMANDY RESERVOIR @ CARROLL CR. EMBAYMENT | 1992-07-07 | 1502 | 0 | PH (STANDARD UNITS) | 8.66
NORMANDY07 |  | NORMANDY RESERVOIR @ CARROLL CR. EMBAYMENT | 1992-07-07 | 1503 | 0 | NUMBER USED IN SAMPLE ACCOUNTING PROCEDURE | 92070100
NORMANDY07 |  | NORMANDY RESERVOIR @ CARROLL CR. EMBAYMENT | 1992-07-07 | 1503 | 0 | TEMPERATURE, WATER (DEGREES CENTIGRADE) | 26.23
NORMANDY07 |  | NORMANDY RESERVOIR @ CARROLL CR. EMBAYMENT | 1992-07-07 | 1503 | 0 | DEPTH, MAXIMUM, OF SAMPLE (FEET) | 9.8
NORMANDY07 |  | NORMANDY RESERVOIR @ CARROLL CR. EMBAYMENT | 1992-07-07 | 1503 | 0 | SPECIFIC CONDUCTANCE,FIELD (UMHOS/CM @ 25C) | 96
NORMANDY07 |  | NORMANDY RESERVOIR @ CARROLL CR. EMBAYMENT | 1992-07-07 | 1503 | 0 | OXYGEN, DISSOLVED MG/L | 11.05
NORMANDY07 |  | NORMANDY RESERVOIR @ CARROLL CR. EMBAYMENT | 1992-07-07 | 1503 | 0 | OXYGEN, DISSOLVED, PERCENT OF SATURATION % | 134.756
NORMANDY07 |  | NORMANDY RESERVOIR @ CARROLL CR. EMBAYMENT | 1992-07-07 | 1503 | 0 | PH (STANDARD UNITS) | 8.61
NORMANDY07 |  | NORMANDY RESERVOIR @ CARROLL CR. EMBAYMENT | 1992-07-07 | 1504 | 0 | NUMBER USED IN SAMPLE ACCOUNTING PROCEDURE | 92070100
NORMANDY07 |  | NORMANDY RESERVOIR @ CARROLL CR. EMBAYMENT | 1992-07-07 | 1504 | 0 | TEMPERATURE, WATER (DEGREES CENTIGRADE) | 24.68
NORMANDY07 |  | NORMANDY RESERVOIR @ CARROLL CR. EMBAYMENT | 1992-07-07 | 1504 | 0 | DEPTH, MAXIMUM, OF SAMPLE (FEET) | 13.1
NORMANDY07 |  | NORMANDY RESERVOIR @ CARROLL CR. EMBAYMENT | 1992-07-07 | 1504 | 0 | SPECIFIC CONDUCTANCE,FIELD (UMHOS/CM @ 25C) | 98
NORMANDY07 |  | NORMANDY RESERVOIR @ CARROLL CR. EMBAYMENT | 1992-07-07 | 1504 | 0 | OXYGEN, DISSOLVED MG/L | 8.41
NORMANDY07 |  | NORMANDY RESERVOIR @ CARROLL CR. EMBAYMENT | 1992-07-07 | 1504 | 0 | OXYGEN, DISSOLVED, PERCENT OF SATURATION % | 100.119
NORMANDY07 |  | NORMANDY RESERVOIR @ CARROLL CR. EMBAYMENT | 1992-07-07 | 1504 | 0 | PH (STANDARD UNITS) | 7.84
NORMANDY07 |  | NORMANDY RESERVOIR @ CARROLL CR. EMBAYMENT | 1992-07-07 | 1505 | 0 | NUMBER USED IN SAMPLE ACCOUNTING PROCEDURE | 92070100
NORMANDY07 |  | NORMANDY RESERVOIR @ CARROLL CR. EMBAYMENT | 1992-07-07 | 1505 | 0 | TEMPERATURE, WATER (DEGREES CENTIGRADE) | 22.38
NORMANDY07 |  | NORMANDY RESERVOIR @ CARROLL CR. EMBAYMENT | 1992-07-07 | 1505 | 0 | DEPTH, MAXIMUM, OF SAMPLE (FEET) | 16.4
NORMANDY07 |  | NORMANDY RESERVOIR @ CARROLL CR. EMBAYMENT | 1992-07-07 | 1505 | 0 | SPECIFIC CONDUCTANCE,FIELD (UMHOS/CM @ 25C) | 107
NORMANDY07 |  | NORMANDY RESERVOIR @ CARROLL CR. EMBAYMENT | 1992-07-07 | 1505 | 0 | OXYGEN, DISSOLVED MG/L | 4.49
NORMANDY07 |  | NORMANDY RESERVOIR @ CARROLL CR. EMBAYMENT | 1992-07-07 | 1505 | 0 | OXYGEN, DISSOLVED, PERCENT OF SATURATION % | 51.0227
NORMANDY07 |  | NORMANDY RESERVOIR @ CARROLL CR. EMBAYMENT | 1992-07-07 | 1505 | 0 | PH (STANDARD UNITS) | 6.33
NORMANDY07 |  | NORMANDY RESERVOIR @ CARROLL CR. EMBAYMENT | 1992-07-07 | 1506 | 0 | NUMBER USED IN SAMPLE ACCOUNTING PROCEDURE | 92070100
NORMANDY07 |  | NORMANDY RESERVOIR @ CARROLL CR. EMBAYMENT | 1992-07-07 | 1506 | 0 | TEMPERATURE, WATER (DEGREES CENTIGRADE) | 20.13
NORMANDY07 |  | NORMANDY RESERVOIR @ CARROLL CR. EMBAYMENT | 1992-07-07 | 1506 | 0 | DEPTH, MAXIMUM, OF SAMPLE (FEET) | 19.7
NORMANDY07 |  | NORMANDY RESERVOIR @ CARROLL CR. EMBAYMENT | 1992-07-07 | 1506 | 0 | TURBIDITY, (JACKSON CANDLE UNITS) | 2.68
NORMANDY07 |  | NORMANDY RESERVOIR @ CARROLL CR. EMBAYMENT | 1992-07-07 | 1506 | 0 | SPECIFIC CONDUCTANCE,FIELD (UMHOS/CM @ 25C) | 107.5
NORMANDY07 |  | NORMANDY RESERVOIR @ CARROLL CR. EMBAYMENT | 1992-07-07 | 1506 | 0 | OXYGEN, DISSOLVED MG/L | 0.11
NORMANDY07 |  | NORMANDY RESERVOIR @ CARROLL CR. EMBAYMENT | 1992-07-07 | 1506 | 0 | OXYGEN, DISSOLVED, PERCENT OF SATURATION % | 1.1957
NORMANDY07 |  | NORMANDY RESERVOIR @ CARROLL CR. EMBAYMENT | 1992-07-07 | 1506 | 0 | PH (STANDARD UNITS) | 6.4
NORMANDY07 |  | NORMANDY RESERVOIR @ CARROLL CR. EMBAYMENT | 1992-07-07 | 1506 | 0 | ALKALINITY, TOTAL (MG/L AS CACO3) | 44.9
NORMANDY07 |  | NORMANDY RESERVOIR @ CARROLL CR. EMBAYMENT | 1992-07-07 | 1506 | 0 | RESIDUE, TOTAL NONFILTRABLE (MG/L) | 6
NORMANDY07 |  | NORMANDY RESERVOIR @ CARROLL CR. EMBAYMENT | 1992-07-07 | 1506 | 0 | NITROGEN, ORGANIC, TOTAL (MG/L AS N) | 0.16
NORMANDY07 |  | NORMANDY RESERVOIR @ CARROLL CR. EMBAYMENT | 1992-07-07 | 1506 | 0 | NITROGEN, AMMONIA, TOTAL (MG/L AS N) | 0.02
NORMANDY07 |  | NORMANDY RESERVOIR @ CARROLL CR. EMBAYMENT | 1992-07-07 | 1506 | 0 | AMMONIA, UNIONZED (MG/L AS N) | 2.007e-05
NORMANDY07 |  | NORMANDY RESERVOIR @ CARROLL CR. EMBAYMENT | 1992-07-07 | 1506 | 0 | AMMONIA, UNIONIZED (CALC FR TEMP-PH-NH4) (MG/L) | 2.4403e-05
NORMANDY07 |  | NORMANDY RESERVOIR @ CARROLL CR. EMBAYMENT | 1992-07-07 | 1506 | 0 | NITRITE PLUS NITRATE, TOTAL 1 DET. (MG/L AS N) | 0.08
NORMANDY07 |  | NORMANDY RESERVOIR @ CARROLL CR. EMBAYMENT | 1992-07-07 | 1506 | 0 | NITROGEN, AMMONIA&ORG., TOTAL 1 DET (MG/L AS N) | 0.16
NORMANDY07 |  | NORMANDY RESERVOIR @ CARROLL CR. EMBAYMENT | 1992-07-07 | 1506 | 0 | PHOSPHORUS, TOTAL (MG/L AS P) | 0.01
NORMANDY07 |  | NORMANDY RESERVOIR @ CARROLL CR. EMBAYMENT | 1992-07-07 | 1506 | 0 | CARBON, TOTAL (MG/L AS C) | 5
NORMANDY07 |  | NORMANDY RESERVOIR @ CARROLL CR. EMBAYMENT | 1992-07-07 | 1506 | 0 | HARDNESS, TOTAL (MG/L AS CACO3) | 51.9
NORMANDY07 |  | NORMANDY RESERVOIR @ CARROLL CR. EMBAYMENT | 1992-07-07 | 1506 | 0 | PHOSPHORUS,IN TOTAL ORTHOPHOSPHATE (MG/L AS P) | 0.01
NORMANDY07 |  | NORMANDY RESERVOIR @ CARROLL CR. EMBAYMENT | 1992-07-07 | 1507 | 0 | NUMBER USED IN SAMPLE ACCOUNTING PROCEDURE | 92070100
NORMANDY07 |  | NORMANDY RESERVOIR @ CARROLL CR. EMBAYMENT | 1992-07-07 | 1507 | 0 | TEMPERATURE, WATER (DEGREES CENTIGRADE) | 18.01
NORMANDY07 |  | NORMANDY RESERVOIR @ CARROLL CR. EMBAYMENT | 1992-07-07 | 1507 | 0 | DEPTH, MAXIMUM, OF SAMPLE (FEET) | 23
NORMANDY07 |  | NORMANDY RESERVOIR @ CARROLL CR. EMBAYMENT | 1992-07-07 | 1507 | 0 | SPECIFIC CONDUCTANCE,FIELD (UMHOS/CM @ 25C) | 105
NORMANDY07 |  | NORMANDY RESERVOIR @ CARROLL CR. EMBAYMENT | 1992-07-07 | 1507 | 0 | OXYGEN, DISSOLVED MG/L | 0.05
NORMANDY07 |  | NORMANDY RESERVOIR @ CARROLL CR. EMBAYMENT | 1992-07-07 | 1507 | 0 | OXYGEN, DISSOLVED, PERCENT OF SATURATION % | 0.52632
NORMANDY07 |  | NORMANDY RESERVOIR @ CARROLL CR. EMBAYMENT | 1992-07-07 | 1507 | 0 | PH (STANDARD UNITS) | 6.25
NORMANDY07 |  | NORMANDY RESERVOIR @ CARROLL CR. EMBAYMENT | 1992-07-07 | 1508 | 0 | NUMBER USED IN SAMPLE ACCOUNTING PROCEDURE | 92070100
NORMANDY07 |  | NORMANDY RESERVOIR @ CARROLL CR. EMBAYMENT | 1992-07-07 | 1508 | 0 | TEMPERATURE, WATER (DEGREES CENTIGRADE) | 16.28
NORMANDY07 |  | NORMANDY RESERVOIR @ CARROLL CR. EMBAYMENT | 1992-07-07 | 1508 | 0 | DEPTH, MAXIMUM, OF SAMPLE (FEET) | 26.2
NORMANDY07 |  | NORMANDY RESERVOIR @ CARROLL CR. EMBAYMENT | 1992-07-07 | 1508 | 0 | SPECIFIC CONDUCTANCE,FIELD (UMHOS/CM @ 25C) | 103
NORMANDY07 |  | NORMANDY RESERVOIR @ CARROLL CR. EMBAYMENT | 1992-07-07 | 1508 | 0 | OXYGEN, DISSOLVED MG/L | 0.05
NORMANDY07 |  | NORMANDY RESERVOIR @ CARROLL CR. EMBAYMENT | 1992-07-07 | 1508 | 0 | OXYGEN, DISSOLVED, PERCENT OF SATURATION % | 0.5
NORMANDY07 |  | NORMANDY RESERVOIR @ CARROLL CR. EMBAYMENT | 1992-07-07 | 1508 | 0 | PH (STANDARD UNITS) | 6.24
NORMANDY07 |  | NORMANDY RESERVOIR @ CARROLL CR. EMBAYMENT | 1992-07-07 | 1509 | 0 | NUMBER USED IN SAMPLE ACCOUNTING PROCEDURE | 92070100
NORMANDY07 |  | NORMANDY RESERVOIR @ CARROLL CR. EMBAYMENT | 1992-07-07 | 1509 | 0 | TEMPERATURE, WATER (DEGREES CENTIGRADE) | 14.98
NORMANDY07 |  | NORMANDY RESERVOIR @ CARROLL CR. EMBAYMENT | 1992-07-07 | 1509 | 0 | DEPTH, MAXIMUM, OF SAMPLE (FEET) | 29.5
NORMANDY07 |  | NORMANDY RESERVOIR @ CARROLL CR. EMBAYMENT | 1992-07-07 | 1509 | 0 | SPECIFIC CONDUCTANCE,FIELD (UMHOS/CM @ 25C) | 104
NORMANDY07 |  | NORMANDY RESERVOIR @ CARROLL CR. EMBAYMENT | 1992-07-07 | 1509 | 0 | OXYGEN, DISSOLVED MG/L | 0.06
NORMANDY07 |  | NORMANDY RESERVOIR @ CARROLL CR. EMBAYMENT | 1992-07-07 | 1509 | 0 | OXYGEN, DISSOLVED, PERCENT OF SATURATION % | 0.58823
NORMANDY07 |  | NORMANDY RESERVOIR @ CARROLL CR. EMBAYMENT | 1992-07-07 | 1509 | 0 | PH (STANDARD UNITS) | 6.24
NORMANDY07 |  | NORMANDY RESERVOIR @ CARROLL CR. EMBAYMENT | 1992-07-07 | 1510 | 0 | NUMBER USED IN SAMPLE ACCOUNTING PROCEDURE | 92070100
NORMANDY07 |  | NORMANDY RESERVOIR @ CARROLL CR. EMBAYMENT | 1992-07-07 | 1510 | 0 | TEMPERATURE, WATER (DEGREES CENTIGRADE) | 13.88
NORMANDY07 |  | NORMANDY RESERVOIR @ CARROLL CR. EMBAYMENT | 1992-07-07 | 1510 | 0 | DEPTH, MAXIMUM, OF SAMPLE (FEET) | 32.8
NORMANDY07 |  | NORMANDY RESERVOIR @ CARROLL CR. EMBAYMENT | 1992-07-07 | 1510 | 0 | SPECIFIC CONDUCTANCE,FIELD (UMHOS/CM @ 25C) | 102
NORMANDY07 |  | NORMANDY RESERVOIR @ CARROLL CR. EMBAYMENT | 1992-07-07 | 1510 | 0 | OXYGEN, DISSOLVED MG/L | 0.06
NORMANDY07 |  | NORMANDY RESERVOIR @ CARROLL CR. EMBAYMENT | 1992-07-07 | 1510 | 0 | OXYGEN, DISSOLVED, PERCENT OF SATURATION % | 0.57692
NORMANDY07 |  | NORMANDY RESERVOIR @ CARROLL CR. EMBAYMENT | 1992-07-07 | 1510 | 0 | PH (STANDARD UNITS) | 6.26
NORMANDY07 |  | NORMANDY RESERVOIR @ CARROLL CR. EMBAYMENT | 1992-07-07 | 1511 | 0 | NUMBER USED IN SAMPLE ACCOUNTING PROCEDURE | 92070100
NORMANDY07 |  | NORMANDY RESERVOIR @ CARROLL CR. EMBAYMENT | 1992-07-07 | 1511 | 0 | TEMPERATURE, WATER (DEGREES CENTIGRADE) | 13.32
NORMANDY07 |  | NORMANDY RESERVOIR @ CARROLL CR. EMBAYMENT | 1992-07-07 | 1511 | 0 | DEPTH, MAXIMUM, OF SAMPLE (FEET) | 36.1
NORMANDY07 |  | NORMANDY RESERVOIR @ CARROLL CR. EMBAYMENT | 1992-07-07 | 1511 | 0 | SPECIFIC CONDUCTANCE,FIELD (UMHOS/CM @ 25C) | 100
NORMANDY07 |  | NORMANDY RESERVOIR @ CARROLL CR. EMBAYMENT | 1992-07-07 | 1511 | 0 | OXYGEN, DISSOLVED MG/L | 0.07
NORMANDY07 |  | NORMANDY RESERVOIR @ CARROLL CR. EMBAYMENT | 1992-07-07 | 1511 | 0 | OXYGEN, DISSOLVED, PERCENT OF SATURATION % | 0.66038
NORMANDY07 |  | NORMANDY RESERVOIR @ CARROLL CR. EMBAYMENT | 1992-07-07 | 1511 | 0 | PH (STANDARD UNITS) | 6.29
NORMANDY07 |  | NORMANDY RESERVOIR @ CARROLL CR. EMBAYMENT | 1992-07-07 | 1512 | 0 | NUMBER USED IN SAMPLE ACCOUNTING PROCEDURE | 92070100
NORMANDY07 |  | NORMANDY RESERVOIR @ CARROLL CR. EMBAYMENT | 1992-07-07 | 1512 | 0 | TEMPERATURE, WATER (DEGREES CENTIGRADE) | 12.78
NORMANDY07 |  | NORMANDY RESERVOIR @ CARROLL CR. EMBAYMENT | 1992-07-07 | 1512 | 0 | DEPTH, MAXIMUM, OF SAMPLE (FEET) | 39.4
NORMANDY07 |  | NORMANDY RESERVOIR @ CARROLL CR. EMBAYMENT | 1992-07-07 | 1512 | 0 | SPECIFIC CONDUCTANCE,FIELD (UMHOS/CM @ 25C) | 100
NORMANDY07 |  | NORMANDY RESERVOIR @ CARROLL CR. EMBAYMENT | 1992-07-07 | 1512 | 0 | OXYGEN, DISSOLVED MG/L | 0.07
NORMANDY07 |  | NORMANDY RESERVOIR @ CARROLL CR. EMBAYMENT | 1992-07-07 | 1512 | 0 | OXYGEN, DISSOLVED, PERCENT OF SATURATION % | 0.66038
NORMANDY07 |  | NORMANDY RESERVOIR @ CARROLL CR. EMBAYMENT | 1992-07-07 | 1512 | 0 | PH (STANDARD UNITS) | 6.32
NORMANDY07 |  | NORMANDY RESERVOIR @ CARROLL CR. EMBAYMENT | 1992-07-07 | 1513 | 0 | NUMBER USED IN SAMPLE ACCOUNTING PROCEDURE | 92070100
NORMANDY07 |  | NORMANDY RESERVOIR @ CARROLL CR. EMBAYMENT | 1992-07-07 | 1513 | 0 | TEMPERATURE, WATER (DEGREES CENTIGRADE) | 12.83
NORMANDY07 |  | NORMANDY RESERVOIR @ CARROLL CR. EMBAYMENT | 1992-07-07 | 1513 | 0 | DEPTH, MAXIMUM, OF SAMPLE (FEET) | 42.7
NORMANDY07 |  | NORMANDY RESERVOIR @ CARROLL CR. EMBAYMENT | 1992-07-07 | 1513 | 0 | TURBIDITY, (JACKSON CANDLE UNITS) | 5.51
NORMANDY07 |  | NORMANDY RESERVOIR @ CARROLL CR. EMBAYMENT | 1992-07-07 | 1513 | 0 | SPECIFIC CONDUCTANCE,FIELD (UMHOS/CM @ 25C) | 101
NORMANDY07 |  | NORMANDY RESERVOIR @ CARROLL CR. EMBAYMENT | 1992-07-07 | 1513 | 0 | OXYGEN, DISSOLVED MG/L | 0.07
NORMANDY07 |  | NORMANDY RESERVOIR @ CARROLL CR. EMBAYMENT | 1992-07-07 | 1513 | 0 | OXYGEN, DISSOLVED, PERCENT OF SATURATION % | 0.66038
NORMANDY07 |  | NORMANDY RESERVOIR @ CARROLL CR. EMBAYMENT | 1992-07-07 | 1513 | 0 | PH (STANDARD UNITS) | 6.36
NORMANDY07 |  | NORMANDY RESERVOIR @ CARROLL CR. EMBAYMENT | 1992-07-07 | 1513 | 0 | ALKALINITY, TOTAL (MG/L AS CACO3) | 40.2
NORMANDY07 |  | NORMANDY RESERVOIR @ CARROLL CR. EMBAYMENT | 1992-07-07 | 1513 | 0 | RESIDUE, TOTAL NONFILTRABLE (MG/L) | 3
NORMANDY07 |  | NORMANDY RESERVOIR @ CARROLL CR. EMBAYMENT | 1992-07-07 | 1513 | 0 | NITROGEN, ORGANIC, TOTAL (MG/L AS N) | 0.14
NORMANDY07 |  | NORMANDY RESERVOIR @ CARROLL CR. EMBAYMENT | 1992-07-07 | 1513 | 0 | NITROGEN, AMMONIA, TOTAL (MG/L AS N) | 0.15
NORMANDY07 |  | NORMANDY RESERVOIR @ CARROLL CR. EMBAYMENT | 1992-07-07 | 1513 | 0 | AMMONIA, UNIONZED (MG/L AS N) | 7.948e-05
NORMANDY07 |  | NORMANDY RESERVOIR @ CARROLL CR. EMBAYMENT | 1992-07-07 | 1513 | 0 | AMMONIA, UNIONIZED (CALC FR TEMP-PH-NH4) (MG/L) | 9.6639e-05
NORMANDY07 |  | NORMANDY RESERVOIR @ CARROLL CR. EMBAYMENT | 1992-07-07 | 1513 | 0 | NITRITE PLUS NITRATE, TOTAL 1 DET. (MG/L AS N) | 0.17
NORMANDY07 |  | NORMANDY RESERVOIR @ CARROLL CR. EMBAYMENT | 1992-07-07 | 1513 | 0 | NITROGEN, AMMONIA&ORG., TOTAL 1 DET (MG/L AS N) | 0.29
NORMANDY07 |  | NORMANDY RESERVOIR @ CARROLL CR. EMBAYMENT | 1992-07-07 | 1513 | 0 | PHOSPHORUS, TOTAL (MG/L AS P) | 0.01
NORMANDY07 |  | NORMANDY RESERVOIR @ CARROLL CR. EMBAYMENT | 1992-07-07 | 1513 | 0 | CARBON, TOTAL (MG/L AS C) | 5
NORMANDY07 |  | NORMANDY RESERVOIR @ CARROLL CR. EMBAYMENT | 1992-07-07 | 1513 | 0 | HARDNESS, TOTAL (MG/L AS CACO3) | 47.8
NORMANDY07 |  | NORMANDY RESERVOIR @ CARROLL CR. EMBAYMENT | 1992-07-07 | 1513 | 0 | IRON, TOTAL (UG/L AS FE) | 533
NORMANDY07 |  | NORMANDY RESERVOIR @ CARROLL CR. EMBAYMENT | 1992-07-07 | 1513 | 0 | MANGANESE, TOTAL (UG/L AS MN) | 689
NORMANDY07 |  | NORMANDY RESERVOIR @ CARROLL CR. EMBAYMENT | 1992-07-07 | 1513 | 0 | ZINC, TOTAL (UG/L AS ZN) | 2
NORMANDY07 |  | NORMANDY RESERVOIR @ CARROLL CR. EMBAYMENT | 1992-07-07 | 1513 | 0 | PHOSPHORUS,IN TOTAL ORTHOPHOSPHATE (MG/L AS P) | 0.01
NORMANDY07 |  | NORMANDY RESERVOIR @ CARROLL CR. EMBAYMENT | 1992-07-07 | 1514 | 0 | NUMBER USED IN SAMPLE ACCOUNTING PROCEDURE | 92070100
NORMANDY07 |  | NORMANDY RESERVOIR @ CARROLL CR. EMBAYMENT | 1992-07-07 | 1514 | 0 | DEPTH, MAXIMUM, OF SAMPLE (FEET) | 42.7
NORMANDY07 |  | NORMANDY RESERVOIR @ CARROLL CR. EMBAYMENT | 1992-07-07 | 1514 | 0 | TURBIDITY, (JACKSON CANDLE UNITS) | 7.15
NORMANDY07 |  | NORMANDY RESERVOIR @ CARROLL CR. EMBAYMENT | 1992-07-07 | 1514 | 0 | ALKALINITY, TOTAL (MG/L AS CACO3) | 38.6
NORMANDY07 |  | NORMANDY RESERVOIR @ CARROLL CR. EMBAYMENT | 1992-07-07 | 1514 | 0 | RESIDUE, TOTAL NONFILTRABLE (MG/L) | 1
NORMANDY07 |  | NORMANDY RESERVOIR @ CARROLL CR. EMBAYMENT | 1992-07-07 | 1514 | 0 | NITROGEN, ORGANIC, TOTAL (MG/L AS N) | 0.14
NORMANDY07 |  | NORMANDY RESERVOIR @ CARROLL CR. EMBAYMENT | 1992-07-07 | 1514 | 0 | NITROGEN, AMMONIA, TOTAL (MG/L AS N) | 0.16
NORMANDY07 |  | NORMANDY RESERVOIR @ CARROLL CR. EMBAYMENT | 1992-07-07 | 1514 | 0 | NITRITE PLUS NITRATE, TOTAL 1 DET. (MG/L AS N) | 0.18
NORMANDY07 |  | NORMANDY RESERVOIR @ CARROLL CR. EMBAYMENT | 1992-07-07 | 1514 | 0 | NITROGEN, AMMONIA&ORG., TOTAL 1 DET (MG/L AS N) | 0.3
NORMANDY07 |  | NORMANDY RESERVOIR @ CARROLL CR. EMBAYMENT | 1992-07-07 | 1514 | 0 | PHOSPHORUS, TOTAL (MG/L AS P) | 0.01
NORMANDY07 |  | NORMANDY RESERVOIR @ CARROLL CR. EMBAYMENT | 1992-07-07 | 1514 | 0 | CARBON, TOTAL (MG/L AS C) | 5
NORMANDY07 |  | NORMANDY RESERVOIR @ CARROLL CR. EMBAYMENT | 1992-07-07 | 1514 | 0 | HARDNESS, TOTAL (MG/L AS CACO3) | 48
NORMANDY07 |  | NORMANDY RESERVOIR @ CARROLL CR. EMBAYMENT | 1992-07-07 | 1514 | 0 | IRON, TOTAL (UG/L AS FE) | 461
NORMANDY07 |  | NORMANDY RESERVOIR @ CARROLL CR. EMBAYMENT | 1992-07-07 | 1514 | 0 | MANGANESE, TOTAL (UG/L AS MN) | 628
NORMANDY07 |  | NORMANDY RESERVOIR @ CARROLL CR. EMBAYMENT | 1992-07-07 | 1514 | 0 | ZINC, TOTAL (UG/L AS ZN) | 4
NORMANDY07 |  | NORMANDY RESERVOIR @ CARROLL CR. EMBAYMENT | 1992-07-07 | 1514 | 0 | PHOSPHORUS,IN TOTAL ORTHOPHOSPHATE (MG/L AS P) | 0.01
NORMANDY07 |  | NORMANDY RESERVOIR @ CARROLL CR. EMBAYMENT | 1992-07-21 | 1540 | 0 | NUMBER USED IN SAMPLE ACCOUNTING PROCEDURE | 92070300
NORMANDY07 |  | NORMANDY RESERVOIR @ CARROLL CR. EMBAYMENT | 1992-07-21 | 1540 | 0 | TEMPERATURE, WATER (DEGREES CENTIGRADE) | 30.51
NORMANDY07 |  | NORMANDY RESERVOIR @ CARROLL CR. EMBAYMENT | 1992-07-21 | 1540 | 0 | DEPTH, MAXIMUM, OF SAMPLE (FEET) | 1
NORMANDY07 |  | NORMANDY RESERVOIR @ CARROLL CR. EMBAYMENT | 1992-07-21 | 1540 | 0 | TURBIDITY, (JACKSON CANDLE UNITS) | 3.75
NORMANDY07 |  | NORMANDY RESERVOIR @ CARROLL CR. EMBAYMENT | 1992-07-21 | 1540 | 0 | TRANSPARENCY, SECCHI DISC (INCHES) | 60
NORMANDY07 |  | NORMANDY RESERVOIR @ CARROLL CR. EMBAYMENT | 1992-07-21 | 1540 | 0 | SPECIFIC CONDUCTANCE,FIELD (UMHOS/CM @ 25C) | 89
NORMANDY07 |  | NORMANDY RESERVOIR @ CARROLL CR. EMBAYMENT | 1992-07-21 | 1540 | 0 | OXYGEN, DISSOLVED MG/L | 9.26
NORMANDY07 |  | NORMANDY RESERVOIR @ CARROLL CR. EMBAYMENT | 1992-07-21 | 1540 | 0 | OXYGEN, DISSOLVED, PERCENT OF SATURATION % | 123.467
NORMANDY07 |  | NORMANDY RESERVOIR @ CARROLL CR. EMBAYMENT | 1992-07-21 | 1540 | 0 | PH (STANDARD UNITS) | 8.41
NORMANDY07 |  | NORMANDY RESERVOIR @ CARROLL CR. EMBAYMENT | 1992-07-21 | 1540 | 0 | ALKALINITY, TOTAL (MG/L AS CACO3) | 43.1
NORMANDY07 |  | NORMANDY RESERVOIR @ CARROLL CR. EMBAYMENT | 1992-07-21 | 1540 | 0 | RESIDUE, TOTAL NONFILTRABLE (MG/L) | 7
NORMANDY07 |  | NORMANDY RESERVOIR @ CARROLL CR. EMBAYMENT | 1992-07-21 | 1540 | 0 | NITROGEN, ORGANIC, TOTAL (MG/L AS N) | 0.39
NORMANDY07 |  | NORMANDY RESERVOIR @ CARROLL CR. EMBAYMENT | 1992-07-21 | 1540 | 0 | NITROGEN, AMMONIA, TOTAL (MG/L AS N) | 0.02
NORMANDY07 |  | NORMANDY RESERVOIR @ CARROLL CR. EMBAYMENT | 1992-07-21 | 1540 | 0 | AMMONIA, UNIONZED (MG/L AS N) | 0.0035224
NORMANDY07 |  | NORMANDY RESERVOIR @ CARROLL CR. EMBAYMENT | 1992-07-21 | 1540 | 0 | AMMONIA, UNIONIZED (CALC FR TEMP-PH-NH4) (MG/L) | 0.0042829
NORMANDY07 |  | NORMANDY RESERVOIR @ CARROLL CR. EMBAYMENT | 1992-07-21 | 1540 | 0 | NITRITE PLUS NITRATE, TOTAL 1 DET. (MG/L AS N) | 2.13
NORMANDY07 |  | NORMANDY RESERVOIR @ CARROLL CR. EMBAYMENT | 1992-07-21 | 1540 | 0 | NITROGEN, AMMONIA&ORG., TOTAL 1 DET (MG/L AS N) | 0.39
NORMANDY07 |  | NORMANDY RESERVOIR @ CARROLL CR. EMBAYMENT | 1992-07-21 | 1540 | 0 | PHOSPHORUS, TOTAL (MG/L AS P) | 0.01
NORMANDY07 |  | NORMANDY RESERVOIR @ CARROLL CR. EMBAYMENT | 1992-07-21 | 1540 | 0 | CARBON, TOTAL (MG/L AS C) | 5
NORMANDY07 |  | NORMANDY RESERVOIR @ CARROLL CR. EMBAYMENT | 1992-07-21 | 1540 | 0 | HARDNESS, TOTAL (MG/L AS CACO3) | 53.6
NORMANDY07 |  | NORMANDY RESERVOIR @ CARROLL CR. EMBAYMENT | 1992-07-21 | 1540 | 0 | CHLOROPHYLL A UG/L FLUOROMETRIC CORRECTED | 7.26
NORMANDY07 |  | NORMANDY RESERVOIR @ CARROLL CR. EMBAYMENT | 1992-07-21 | 1540 | 0 | PHOSPHORUS,IN TOTAL ORTHOPHOSPHATE (MG/L AS P) | 0.01
NORMANDY07 |  | NORMANDY RESERVOIR @ CARROLL CR. EMBAYMENT | 1992-07-21 | 1541 | 0 | NUMBER USED IN SAMPLE ACCOUNTING PROCEDURE | 92070300
NORMANDY07 |  | NORMANDY RESERVOIR @ CARROLL CR. EMBAYMENT | 1992-07-21 | 1541 | 0 | TEMPERATURE, WATER (DEGREES CENTIGRADE) | 29.58
NORMANDY07 |  | NORMANDY RESERVOIR @ CARROLL CR. EMBAYMENT | 1992-07-21 | 1541 | 0 | DEPTH, MAXIMUM, OF SAMPLE (FEET) | 3.3
NORMANDY07 |  | NORMANDY RESERVOIR @ CARROLL CR. EMBAYMENT | 1992-07-21 | 1541 | 0 | SPECIFIC CONDUCTANCE,FIELD (UMHOS/CM @ 25C) | 95
NORMANDY07 |  | NORMANDY RESERVOIR @ CARROLL CR. EMBAYMENT | 1992-07-21 | 1541 | 0 | OXYGEN, DISSOLVED MG/L | 9.52
NORMANDY07 |  | NORMANDY RESERVOIR @ CARROLL CR. EMBAYMENT | 1992-07-21 | 1541 | 0 | OXYGEN, DISSOLVED, PERCENT OF SATURATION % | 125.263
NORMANDY07 |  | NORMANDY RESERVOIR @ CARROLL CR. EMBAYMENT | 1992-07-21 | 1541 | 0 | PH (STANDARD UNITS) | 8.49
NORMANDY07 |  | NORMANDY RESERVOIR @ CARROLL CR. EMBAYMENT | 1992-07-21 | 1542 | 0 | NUMBER USED IN SAMPLE ACCOUNTING PROCEDURE | 92070300
NORMANDY07 |  | NORMANDY RESERVOIR @ CARROLL CR. EMBAYMENT | 1992-07-21 | 1542 | 0 | TEMPERATURE, WATER (DEGREES CENTIGRADE) | 29.28
NORMANDY07 |  | NORMANDY RESERVOIR @ CARROLL CR. EMBAYMENT | 1992-07-21 | 1542 | 0 | DEPTH, MAXIMUM, OF SAMPLE (FEET) | 6.6
NORMANDY07 |  | NORMANDY RESERVOIR @ CARROLL CR. EMBAYMENT | 1992-07-21 | 1542 | 0 | SPECIFIC CONDUCTANCE,FIELD (UMHOS/CM @ 25C) | 95
NORMANDY07 |  | NORMANDY RESERVOIR @ CARROLL CR. EMBAYMENT | 1992-07-21 | 1542 | 0 | OXYGEN, DISSOLVED MG/L | 9.62
NORMANDY07 |  | NORMANDY RESERVOIR @ CARROLL CR. EMBAYMENT | 1992-07-21 | 1542 | 0 | OXYGEN, DISSOLVED, PERCENT OF SATURATION % | 123.333
NORMANDY07 |  | NORMANDY RESERVOIR @ CARROLL CR. EMBAYMENT | 1992-07-21 | 1542 | 0 | PH (STANDARD UNITS) | 8.49
NORMANDY07 |  | NORMANDY RESERVOIR @ CARROLL CR. EMBAYMENT | 1992-07-21 | 1543 | 0 | NUMBER USED IN SAMPLE ACCOUNTING PROCEDURE | 92070300
NORMANDY07 |  | NORMANDY RESERVOIR @ CARROLL CR. EMBAYMENT | 1992-07-21 | 1543 | 0 | TEMPERATURE, WATER (DEGREES CENTIGRADE) | 28.1
NORMANDY07 |  | NORMANDY RESERVOIR @ CARROLL CR. EMBAYMENT | 1992-07-21 | 1543 | 0 | DEPTH, MAXIMUM, OF SAMPLE (FEET) | 9.8
NORMANDY07 |  | NORMANDY RESERVOIR @ CARROLL CR. EMBAYMENT | 1992-07-21 | 1543 | 0 | SPECIFIC CONDUCTANCE,FIELD (UMHOS/CM @ 25C) | 94
NORMANDY07 |  | NORMANDY RESERVOIR @ CARROLL CR. EMBAYMENT | 1992-07-21 | 1543 | 0 | OXYGEN, DISSOLVED MG/L | 9.79
NORMANDY07 |  | NORMANDY RESERVOIR @ CARROLL CR. EMBAYMENT | 1992-07-21 | 1543 | 0 | OXYGEN, DISSOLVED, PERCENT OF SATURATION % | 123.924
NORMANDY07 |  | NORMANDY RESERVOIR @ CARROLL CR. EMBAYMENT | 1992-07-21 | 1543 | 0 | PH (STANDARD UNITS) | 8.48
NORMANDY07 |  | NORMANDY RESERVOIR @ CARROLL CR. EMBAYMENT | 1992-07-21 | 1544 | 0 | NUMBER USED IN SAMPLE ACCOUNTING PROCEDURE | 92070300
NORMANDY07 |  | NORMANDY RESERVOIR @ CARROLL CR. EMBAYMENT | 1992-07-21 | 1544 | 0 | TEMPERATURE, WATER (DEGREES CENTIGRADE) | 26.7
NORMANDY07 |  | NORMANDY RESERVOIR @ CARROLL CR. EMBAYMENT | 1992-07-21 | 1544 | 0 | DEPTH, MAXIMUM, OF SAMPLE (FEET) | 13.1
NORMANDY07 |  | NORMANDY RESERVOIR @ CARROLL CR. EMBAYMENT | 1992-07-21 | 1544 | 0 | SPECIFIC CONDUCTANCE,FIELD (UMHOS/CM @ 25C) | 98
NORMANDY07 |  | NORMANDY RESERVOIR @ CARROLL CR. EMBAYMENT | 1992-07-21 | 1544 | 0 | OXYGEN, DISSOLVED MG/L | 8.47
NORMANDY07 |  | NORMANDY RESERVOIR @ CARROLL CR. EMBAYMENT | 1992-07-21 | 1544 | 0 | OXYGEN, DISSOLVED, PERCENT OF SATURATION % | 104.568
NORMANDY07 |  | NORMANDY RESERVOIR @ CARROLL CR. EMBAYMENT | 1992-07-21 | 1544 | 0 | PH (STANDARD UNITS) | 8.08
NORMANDY07 |  | NORMANDY RESERVOIR @ CARROLL CR. EMBAYMENT | 1992-07-21 | 1545 | 0 | NUMBER USED IN SAMPLE ACCOUNTING PROCEDURE | 92070300
NORMANDY07 |  | NORMANDY RESERVOIR @ CARROLL CR. EMBAYMENT | 1992-07-21 | 1545 | 0 | TEMPERATURE, WATER (DEGREES CENTIGRADE) | 24.27
NORMANDY07 |  | NORMANDY RESERVOIR @ CARROLL CR. EMBAYMENT | 1992-07-21 | 1545 | 0 | DEPTH, MAXIMUM, OF SAMPLE (FEET) | 16.4
NORMANDY07 |  | NORMANDY RESERVOIR @ CARROLL CR. EMBAYMENT | 1992-07-21 | 1545 | 0 | SPECIFIC CONDUCTANCE,FIELD (UMHOS/CM @ 25C) | 103
NORMANDY07 |  | NORMANDY RESERVOIR @ CARROLL CR. EMBAYMENT | 1992-07-21 | 1545 | 0 | OXYGEN, DISSOLVED MG/L | 4.55
NORMANDY07 |  | NORMANDY RESERVOIR @ CARROLL CR. EMBAYMENT | 1992-07-21 | 1545 | 0 | OXYGEN, DISSOLVED, PERCENT OF SATURATION % | 53.5294
NORMANDY07 |  | NORMANDY RESERVOIR @ CARROLL CR. EMBAYMENT | 1992-07-21 | 1545 | 0 | PH (STANDARD UNITS) | 6.94
NORMANDY07 |  | NORMANDY RESERVOIR @ CARROLL CR. EMBAYMENT | 1992-07-21 | 1546 | 0 | NUMBER USED IN SAMPLE ACCOUNTING PROCEDURE | 92070300
NORMANDY07 |  | NORMANDY RESERVOIR @ CARROLL CR. EMBAYMENT | 1992-07-21 | 1546 | 0 | TEMPERATURE, WATER (DEGREES CENTIGRADE) | 22.22
NORMANDY07 |  | NORMANDY RESERVOIR @ CARROLL CR. EMBAYMENT | 1992-07-21 | 1546 | 0 | DEPTH, MAXIMUM, OF SAMPLE (FEET) | 19.7
NORMANDY07 |  | NORMANDY RESERVOIR @ CARROLL CR. EMBAYMENT | 1992-07-21 | 1546 | 0 | SPECIFIC CONDUCTANCE,FIELD (UMHOS/CM @ 25C) | 106
NORMANDY07 |  | NORMANDY RESERVOIR @ CARROLL CR. EMBAYMENT | 1992-07-21 | 1546 | 0 | OXYGEN, DISSOLVED MG/L | 0.46
NORMANDY07 |  | NORMANDY RESERVOIR @ CARROLL CR. EMBAYMENT | 1992-07-21 | 1546 | 0 | OXYGEN, DISSOLVED, PERCENT OF SATURATION % | 5.2273
NORMANDY07 |  | NORMANDY RESERVOIR @ CARROLL CR. EMBAYMENT | 1992-07-21 | 1546 | 0 | PH (STANDARD UNITS) | 6.41
NORMANDY07 |  | NORMANDY RESERVOIR @ CARROLL CR. EMBAYMENT | 1992-07-21 | 1547 | 0 | NUMBER USED IN SAMPLE ACCOUNTING PROCEDURE | 92070300
NORMANDY07 |  | NORMANDY RESERVOIR @ CARROLL CR. EMBAYMENT | 1992-07-21 | 1547 | 0 | TEMPERATURE, WATER (DEGREES CENTIGRADE) | 19.78
NORMANDY07 |  | NORMANDY RESERVOIR @ CARROLL CR. EMBAYMENT | 1992-07-21 | 1547 | 0 | DEPTH, MAXIMUM, OF SAMPLE (FEET) | 23
NORMANDY07 |  | NORMANDY RESERVOIR @ CARROLL CR. EMBAYMENT | 1992-07-21 | 1547 | 0 | TURBIDITY, (JACKSON CANDLE UNITS) | 2.17
NORMANDY07 |  | NORMANDY RESERVOIR @ CARROLL CR. EMBAYMENT | 1992-07-21 | 1547 | 0 | SPECIFIC CONDUCTANCE,FIELD (UMHOS/CM @ 25C) | 110
NORMANDY07 |  | NORMANDY RESERVOIR @ CARROLL CR. EMBAYMENT | 1992-07-21 | 1547 | 0 | OXYGEN, DISSOLVED MG/L | 0.07
NORMANDY07 |  | NORMANDY RESERVOIR @ CARROLL CR. EMBAYMENT | 1992-07-21 | 1547 | 0 | OXYGEN, DISSOLVED, PERCENT OF SATURATION % | 0.76087
NORMANDY07 |  | NORMANDY RESERVOIR @ CARROLL CR. EMBAYMENT | 1992-07-21 | 1547 | 0 | PH (STANDARD UNITS) | 6.27
NORMANDY07 |  | NORMANDY RESERVOIR @ CARROLL CR. EMBAYMENT | 1992-07-21 | 1547 | 0 | ALKALINITY, TOTAL (MG/L AS CACO3) | 38.8
NORMANDY07 |  | NORMANDY RESERVOIR @ CARROLL CR. EMBAYMENT | 1992-07-21 | 1547 | 0 | RESIDUE, TOTAL NONFILTRABLE (MG/L) | 5
NORMANDY07 |  | NORMANDY RESERVOIR @ CARROLL CR. EMBAYMENT | 1992-07-21 | 1547 | 0 | NITROGEN, ORGANIC, TOTAL (MG/L AS N) | 0.3
NORMANDY07 |  | NORMANDY RESERVOIR @ CARROLL CR. EMBAYMENT | 1992-07-21 | 1547 | 0 | NITROGEN, AMMONIA, TOTAL (MG/L AS N) | 0.02
NORMANDY07 |  | NORMANDY RESERVOIR @ CARROLL CR. EMBAYMENT | 1992-07-21 | 1547 | 0 | AMMONIA, UNIONZED (MG/L AS N) | 1.4506e-05
NORMANDY07 |  | NORMANDY RESERVOIR @ CARROLL CR. EMBAYMENT | 1992-07-21 | 1547 | 0 | AMMONIA, UNIONIZED (CALC FR TEMP-PH-NH4) (MG/L) | 1.7638e-05
NORMANDY07 |  | NORMANDY RESERVOIR @ CARROLL CR. EMBAYMENT | 1992-07-21 | 1547 | 0 | NITRITE PLUS NITRATE, TOTAL 1 DET. (MG/L AS N) | 2.01
NORMANDY07 |  | NORMANDY RESERVOIR @ CARROLL CR. EMBAYMENT | 1992-07-21 | 1547 | 0 | NITROGEN, AMMONIA&ORG., TOTAL 1 DET (MG/L AS N) | 0.3
NORMANDY07 |  | NORMANDY RESERVOIR @ CARROLL CR. EMBAYMENT | 1992-07-21 | 1547 | 0 | PHOSPHORUS, TOTAL (MG/L AS P) | 0.01
NORMANDY07 |  | NORMANDY RESERVOIR @ CARROLL CR. EMBAYMENT | 1992-07-21 | 1547 | 0 | CARBON, TOTAL (MG/L AS C) | 5
NORMANDY07 |  | NORMANDY RESERVOIR @ CARROLL CR. EMBAYMENT | 1992-07-21 | 1547 | 0 | HARDNESS, TOTAL (MG/L AS CACO3) | 54.4
NORMANDY07 |  | NORMANDY RESERVOIR @ CARROLL CR. EMBAYMENT | 1992-07-21 | 1547 | 0 | PHOSPHORUS,IN TOTAL ORTHOPHOSPHATE (MG/L AS P) | 0.01
NORMANDY07 |  | NORMANDY RESERVOIR @ CARROLL CR. EMBAYMENT | 1992-07-21 | 1548 | 0 | NUMBER USED IN SAMPLE ACCOUNTING PROCEDURE | 92070300
NORMANDY07 |  | NORMANDY RESERVOIR @ CARROLL CR. EMBAYMENT | 1992-07-21 | 1548 | 0 | TEMPERATURE, WATER (DEGREES CENTIGRADE) | 17.73
NORMANDY07 |  | NORMANDY RESERVOIR @ CARROLL CR. EMBAYMENT | 1992-07-21 | 1548 | 0 | DEPTH, MAXIMUM, OF SAMPLE (FEET) | 26.2
NORMANDY07 |  | NORMANDY RESERVOIR @ CARROLL CR. EMBAYMENT | 1992-07-21 | 1548 | 0 | SPECIFIC CONDUCTANCE,FIELD (UMHOS/CM @ 25C) | 102
NORMANDY07 |  | NORMANDY RESERVOIR @ CARROLL CR. EMBAYMENT | 1992-07-21 | 1548 | 0 | OXYGEN, DISSOLVED MG/L | 0.05
NORMANDY07 |  | NORMANDY RESERVOIR @ CARROLL CR. EMBAYMENT | 1992-07-21 | 1548 | 0 | OXYGEN, DISSOLVED, PERCENT OF SATURATION % | 0.52632
NORMANDY07 |  | NORMANDY RESERVOIR @ CARROLL CR. EMBAYMENT | 1992-07-21 | 1548 | 0 | PH (STANDARD UNITS) | 6.26
NORMANDY07 |  | NORMANDY RESERVOIR @ CARROLL CR. EMBAYMENT | 1992-07-21 | 1549 | 0 | NUMBER USED IN SAMPLE ACCOUNTING PROCEDURE | 92070300
NORMANDY07 |  | NORMANDY RESERVOIR @ CARROLL CR. EMBAYMENT | 1992-07-21 | 1549 | 0 | TEMPERATURE, WATER (DEGREES CENTIGRADE) | 16.24
NORMANDY07 |  | NORMANDY RESERVOIR @ CARROLL CR. EMBAYMENT | 1992-07-21 | 1549 | 0 | DEPTH, MAXIMUM, OF SAMPLE (FEET) | 29.5
NORMANDY07 |  | NORMANDY RESERVOIR @ CARROLL CR. EMBAYMENT | 1992-07-21 | 1549 | 0 | SPECIFIC CONDUCTANCE,FIELD (UMHOS/CM @ 25C) | 101
NORMANDY07 |  | NORMANDY RESERVOIR @ CARROLL CR. EMBAYMENT | 1992-07-21 | 1549 | 0 | OXYGEN, DISSOLVED MG/L | 0.05
NORMANDY07 |  | NORMANDY RESERVOIR @ CARROLL CR. EMBAYMENT | 1992-07-21 | 1549 | 0 | OXYGEN, DISSOLVED, PERCENT OF SATURATION % | 0.5
NORMANDY07 |  | NORMANDY RESERVOIR @ CARROLL CR. EMBAYMENT | 1992-07-21 | 1549 | 0 | PH (STANDARD UNITS) | 6.23
NORMANDY07 |  | NORMANDY RESERVOIR @ CARROLL CR. EMBAYMENT | 1992-07-21 | 1550 | 0 | NUMBER USED IN SAMPLE ACCOUNTING PROCEDURE | 92070300
NORMANDY07 |  | NORMANDY RESERVOIR @ CARROLL CR. EMBAYMENT | 1992-07-21 | 1550 | 0 | TEMPERATURE, WATER (DEGREES CENTIGRADE) | 14.52
NORMANDY07 |  | NORMANDY RESERVOIR @ CARROLL CR. EMBAYMENT | 1992-07-21 | 1550 | 0 | DEPTH, MAXIMUM, OF SAMPLE (FEET) | 32.8
NORMANDY07 |  | NORMANDY RESERVOIR @ CARROLL CR. EMBAYMENT | 1992-07-21 | 1550 | 0 | SPECIFIC CONDUCTANCE,FIELD (UMHOS/CM @ 25C) | 97
NORMANDY07 |  | NORMANDY RESERVOIR @ CARROLL CR. EMBAYMENT | 1992-07-21 | 1550 | 0 | OXYGEN, DISSOLVED MG/L | 0.03
NORMANDY07 |  | NORMANDY RESERVOIR @ CARROLL CR. EMBAYMENT | 1992-07-21 | 1550 | 0 | OXYGEN, DISSOLVED, PERCENT OF SATURATION % | 0.29412
NORMANDY07 |  | NORMANDY RESERVOIR @ CARROLL CR. EMBAYMENT | 1992-07-21 | 1550 | 0 | PH (STANDARD UNITS) | 6.2
NORMANDY07 |  | NORMANDY RESERVOIR @ CARROLL CR. EMBAYMENT | 1992-07-21 | 1551 | 0 | NUMBER USED IN SAMPLE ACCOUNTING PROCEDURE | 92070300
NORMANDY07 |  | NORMANDY RESERVOIR @ CARROLL CR. EMBAYMENT | 1992-07-21 | 1551 | 0 | TEMPERATURE, WATER (DEGREES CENTIGRADE) | 13.93
NORMANDY07 |  | NORMANDY RESERVOIR @ CARROLL CR. EMBAYMENT | 1992-07-21 | 1551 | 0 | DEPTH, MAXIMUM, OF SAMPLE (FEET) | 36.1
NORMANDY07 |  | NORMANDY RESERVOIR @ CARROLL CR. EMBAYMENT | 1992-07-21 | 1551 | 0 | SPECIFIC CONDUCTANCE,FIELD (UMHOS/CM @ 25C) | 95
NORMANDY07 |  | NORMANDY RESERVOIR @ CARROLL CR. EMBAYMENT | 1992-07-21 | 1551 | 0 | OXYGEN, DISSOLVED MG/L | 0.03
NORMANDY07 |  | NORMANDY RESERVOIR @ CARROLL CR. EMBAYMENT | 1992-07-21 | 1551 | 0 | OXYGEN, DISSOLVED, PERCENT OF SATURATION % | 0.28846
NORMANDY07 |  | NORMANDY RESERVOIR @ CARROLL CR. EMBAYMENT | 1992-07-21 | 1551 | 0 | PH (STANDARD UNITS) | 6.17
NORMANDY07 |  | NORMANDY RESERVOIR @ CARROLL CR. EMBAYMENT | 1992-07-21 | 1552 | 0 | NUMBER USED IN SAMPLE ACCOUNTING PROCEDURE | 92070300
NORMANDY07 |  | NORMANDY RESERVOIR @ CARROLL CR. EMBAYMENT | 1992-07-21 | 1552 | 0 | TEMPERATURE, WATER (DEGREES CENTIGRADE) | 13.36
NORMANDY07 |  | NORMANDY RESERVOIR @ CARROLL CR. EMBAYMENT | 1992-07-21 | 1552 | 0 | DEPTH, MAXIMUM, OF SAMPLE (FEET) | 39.4
NORMANDY07 |  | NORMANDY RESERVOIR @ CARROLL CR. EMBAYMENT | 1992-07-21 | 1552 | 0 | SPECIFIC CONDUCTANCE,FIELD (UMHOS/CM @ 25C) | 98
NORMANDY07 |  | NORMANDY RESERVOIR @ CARROLL CR. EMBAYMENT | 1992-07-21 | 1552 | 0 | OXYGEN, DISSOLVED MG/L | 0.03
NORMANDY07 |  | NORMANDY RESERVOIR @ CARROLL CR. EMBAYMENT | 1992-07-21 | 1552 | 0 | OXYGEN, DISSOLVED, PERCENT OF SATURATION % | 0.28302
NORMANDY07 |  | NORMANDY RESERVOIR @ CARROLL CR. EMBAYMENT | 1992-07-21 | 1552 | 0 | PH (STANDARD UNITS) | 6.15
NORMANDY07 |  | NORMANDY RESERVOIR @ CARROLL CR. EMBAYMENT | 1992-07-21 | 1553 | 0 | NUMBER USED IN SAMPLE ACCOUNTING PROCEDURE | 92070300
NORMANDY07 |  | NORMANDY RESERVOIR @ CARROLL CR. EMBAYMENT | 1992-07-21 | 1553 | 0 | TEMPERATURE, WATER (DEGREES CENTIGRADE) | 13.09
NORMANDY07 |  | NORMANDY RESERVOIR @ CARROLL CR. EMBAYMENT | 1992-07-21 | 1553 | 0 | DEPTH, MAXIMUM, OF SAMPLE (FEET) | 42.7
NORMANDY07 |  | NORMANDY RESERVOIR @ CARROLL CR. EMBAYMENT | 1992-07-21 | 1553 | 0 | SPECIFIC CONDUCTANCE,FIELD (UMHOS/CM @ 25C) | 97
NORMANDY07 |  | NORMANDY RESERVOIR @ CARROLL CR. EMBAYMENT | 1992-07-21 | 1553 | 0 | OXYGEN, DISSOLVED MG/L | 0.03
NORMANDY07 |  | NORMANDY RESERVOIR @ CARROLL CR. EMBAYMENT | 1992-07-21 | 1553 | 0 | OXYGEN, DISSOLVED, PERCENT OF SATURATION % | 0.28302
NORMANDY07 |  | NORMANDY RESERVOIR @ CARROLL CR. EMBAYMENT | 1992-07-21 | 1553 | 0 | PH (STANDARD UNITS) | 6.14
NORMANDY07 |  | NORMANDY RESERVOIR @ CARROLL CR. EMBAYMENT | 1992-07-21 | 1554 | 0 | NUMBER USED IN SAMPLE ACCOUNTING PROCEDURE | 92070300
NORMANDY07 |  | NORMANDY RESERVOIR @ CARROLL CR. EMBAYMENT | 1992-07-21 | 1554 | 0 | TEMPERATURE, WATER (DEGREES CENTIGRADE) | 12.64
NORMANDY07 |  | NORMANDY RESERVOIR @ CARROLL CR. EMBAYMENT | 1992-07-21 | 1554 | 0 | DEPTH, MAXIMUM, OF SAMPLE (FEET) | 45.9
NORMANDY07 |  | NORMANDY RESERVOIR @ CARROLL CR. EMBAYMENT | 1992-07-21 | 1554 | 0 | TURBIDITY, (JACKSON CANDLE UNITS) | 5.42
NORMANDY07 |  | NORMANDY RESERVOIR @ CARROLL CR. EMBAYMENT | 1992-07-21 | 1554 | 0 | SPECIFIC CONDUCTANCE,FIELD (UMHOS/CM @ 25C) | 94
NORMANDY07 |  | NORMANDY RESERVOIR @ CARROLL CR. EMBAYMENT | 1992-07-21 | 1554 | 0 | OXYGEN, DISSOLVED MG/L | 0.03
NORMANDY07 |  | NORMANDY RESERVOIR @ CARROLL CR. EMBAYMENT | 1992-07-21 | 1554 | 0 | OXYGEN, DISSOLVED, PERCENT OF SATURATION % | 0.28302
NORMANDY07 |  | NORMANDY RESERVOIR @ CARROLL CR. EMBAYMENT | 1992-07-21 | 1554 | 0 | PH (STANDARD UNITS) | 6.13
NORMANDY07 |  | NORMANDY RESERVOIR @ CARROLL CR. EMBAYMENT | 1992-07-21 | 1554 | 0 | ALKALINITY, TOTAL (MG/L AS CACO3) | 38
NORMANDY07 |  | NORMANDY RESERVOIR @ CARROLL CR. EMBAYMENT | 1992-07-21 | 1554 | 0 | RESIDUE, TOTAL NONFILTRABLE (MG/L) | 6
NORMANDY07 |  | NORMANDY RESERVOIR @ CARROLL CR. EMBAYMENT | 1992-07-21 | 1554 | 0 | NITROGEN, ORGANIC, TOTAL (MG/L AS N) | 0.39
NORMANDY07 |  | NORMANDY RESERVOIR @ CARROLL CR. EMBAYMENT | 1992-07-21 | 1554 | 0 | NITROGEN, AMMONIA, TOTAL (MG/L AS N) | 0.22
NORMANDY07 |  | NORMANDY RESERVOIR @ CARROLL CR. EMBAYMENT | 1992-07-21 | 1554 | 0 | AMMONIA, UNIONZED (MG/L AS N) | 6.7662e-05
NORMANDY07 |  | NORMANDY RESERVOIR @ CARROLL CR. EMBAYMENT | 1992-07-21 | 1554 | 0 | AMMONIA, UNIONIZED (CALC FR TEMP-PH-NH4) (MG/L) | 8.2269e-05
NORMANDY07 |  | NORMANDY RESERVOIR @ CARROLL CR. EMBAYMENT | 1992-07-21 | 1554 | 0 | NITRITE PLUS NITRATE, TOTAL 1 DET. (MG/L AS N) | 4.44
NORMANDY07 |  | NORMANDY RESERVOIR @ CARROLL CR. EMBAYMENT | 1992-07-21 | 1554 | 0 | NITROGEN, AMMONIA&ORG., TOTAL 1 DET (MG/L AS N) | 0.61
NORMANDY07 |  | NORMANDY RESERVOIR @ CARROLL CR. EMBAYMENT | 1992-07-21 | 1554 | 0 | PHOSPHORUS, TOTAL (MG/L AS P) | 0.02
NORMANDY07 |  | NORMANDY RESERVOIR @ CARROLL CR. EMBAYMENT | 1992-07-21 | 1554 | 0 | CARBON, TOTAL (MG/L AS C) | 5
NORMANDY07 |  | NORMANDY RESERVOIR @ CARROLL CR. EMBAYMENT | 1992-07-21 | 1554 | 0 | HARDNESS, TOTAL (MG/L AS CACO3) | 53.6
NORMANDY07 |  | NORMANDY RESERVOIR @ CARROLL CR. EMBAYMENT | 1992-07-21 | 1554 | 0 | IRON, TOTAL (UG/L AS FE) | 773
NORMANDY07 |  | NORMANDY RESERVOIR @ CARROLL CR. EMBAYMENT | 1992-07-21 | 1554 | 0 | MANGANESE, TOTAL (UG/L AS MN) | 786
NORMANDY07 |  | NORMANDY RESERVOIR @ CARROLL CR. EMBAYMENT | 1992-07-21 | 1554 | 0 | ZINC, TOTAL (UG/L AS ZN) | 2
NORMANDY07 |  | NORMANDY RESERVOIR @ CARROLL CR. EMBAYMENT | 1992-07-21 | 1554 | 0 | PHOSPHORUS,IN TOTAL ORTHOPHOSPHATE (MG/L AS P) | 0.01
NORMANDY07 |  | NORMANDY RESERVOIR @ CARROLL CR. EMBAYMENT | 1992-08-11 | 1440 | 0 | NUMBER USED IN SAMPLE ACCOUNTING PROCEDURE | 92080100
NORMANDY07 |  | NORMANDY RESERVOIR @ CARROLL CR. EMBAYMENT | 1992-08-11 | 1440 | 0 | TEMPERATURE, WATER (DEGREES CENTIGRADE) | 28.87
NORMANDY07 |  | NORMANDY RESERVOIR @ CARROLL CR. EMBAYMENT | 1992-08-11 | 1440 | 0 | DEPTH, MAXIMUM, OF SAMPLE (FEET) | 1
NORMANDY07 |  | NORMANDY RESERVOIR @ CARROLL CR. EMBAYMENT | 1992-08-11 | 1440 | 0 | TURBIDITY, (JACKSON CANDLE UNITS) | 2.94
NORMANDY07 |  | NORMANDY RESERVOIR @ CARROLL CR. EMBAYMENT | 1992-08-11 | 1440 | 0 | TRANSPARENCY, SECCHI DISC (INCHES) | 73
NORMANDY07 |  | NORMANDY RESERVOIR @ CARROLL CR. EMBAYMENT | 1992-08-11 | 1440 | 0 | SPECIFIC CONDUCTANCE,FIELD (UMHOS/CM @ 25C) | 107
NORMANDY07 |  | NORMANDY RESERVOIR @ CARROLL CR. EMBAYMENT | 1992-08-11 | 1440 | 0 | OXYGEN, DISSOLVED MG/L | 7.93
NORMANDY07 |  | NORMANDY RESERVOIR @ CARROLL CR. EMBAYMENT | 1992-08-11 | 1440 | 0 | OXYGEN, DISSOLVED, PERCENT OF SATURATION % | 101.667
NORMANDY07 |  | NORMANDY RESERVOIR @ CARROLL CR. EMBAYMENT | 1992-08-11 | 1440 | 0 | PH (STANDARD UNITS) | 8.12
NORMANDY07 |  | NORMANDY RESERVOIR @ CARROLL CR. EMBAYMENT | 1992-08-11 | 1440 | 0 | ALKALINITY, TOTAL (MG/L AS CACO3) | 48
NORMANDY07 |  | NORMANDY RESERVOIR @ CARROLL CR. EMBAYMENT | 1992-08-11 | 1440 | 0 | RESIDUE, TOTAL NONFILTRABLE (MG/L) | 4
NORMANDY07 |  | NORMANDY RESERVOIR @ CARROLL CR. EMBAYMENT | 1992-08-11 | 1440 | 0 | NITROGEN, ORGANIC, TOTAL (MG/L AS N) | 0.22
NORMANDY07 |  | NORMANDY RESERVOIR @ CARROLL CR. EMBAYMENT | 1992-08-11 | 1440 | 0 | NITROGEN, AMMONIA, TOTAL (MG/L AS N) | 0.02
NORMANDY07 |  | NORMANDY RESERVOIR @ CARROLL CR. EMBAYMENT | 1992-08-11 | 1440 | 0 | AMMONIA, UNIONZED (MG/L AS N) | 0.001785
NORMANDY07 |  | NORMANDY RESERVOIR @ CARROLL CR. EMBAYMENT | 1992-08-11 | 1440 | 0 | AMMONIA, UNIONIZED (CALC FR TEMP-PH-NH4) (MG/L) | 0.0021704
NORMANDY07 |  | NORMANDY RESERVOIR @ CARROLL CR. EMBAYMENT | 1992-08-11 | 1440 | 0 | NITRITE PLUS NITRATE, TOTAL 1 DET. (MG/L AS N) | 0.03
NORMANDY07 |  | NORMANDY RESERVOIR @ CARROLL CR. EMBAYMENT | 1992-08-11 | 1440 | 0 | NITROGEN, AMMONIA&ORG., TOTAL 1 DET (MG/L AS N) | 0.24
NORMANDY07 |  | NORMANDY RESERVOIR @ CARROLL CR. EMBAYMENT | 1992-08-11 | 1440 | 0 | PHOSPHORUS, TOTAL (MG/L AS P) | 0.01
NORMANDY07 |  | NORMANDY RESERVOIR @ CARROLL CR. EMBAYMENT | 1992-08-11 | 1440 | 0 | CARBON, TOTAL (MG/L AS C) | 5
NORMANDY07 |  | NORMANDY RESERVOIR @ CARROLL CR. EMBAYMENT | 1992-08-11 | 1440 | 0 | HARDNESS, TOTAL (MG/L AS CACO3) | 60.8
NORMANDY07 |  | NORMANDY RESERVOIR @ CARROLL CR. EMBAYMENT | 1992-08-11 | 1440 | 0 | CHLOROPHYLL A UG/L FLUOROMETRIC CORRECTED | 5.81
NORMANDY07 |  | NORMANDY RESERVOIR @ CARROLL CR. EMBAYMENT | 1992-08-11 | 1440 | 0 | PHOSPHORUS,IN TOTAL ORTHOPHOSPHATE (MG/L AS P) | 0.01
NORMANDY07 |  | NORMANDY RESERVOIR @ CARROLL CR. EMBAYMENT | 1992-08-11 | 1441 | 0 | NUMBER USED IN SAMPLE ACCOUNTING PROCEDURE | 92080100
NORMANDY07 |  | NORMANDY RESERVOIR @ CARROLL CR. EMBAYMENT | 1992-08-11 | 1441 | 0 | TEMPERATURE, WATER (DEGREES CENTIGRADE) | 27.36
NORMANDY07 |  | NORMANDY RESERVOIR @ CARROLL CR. EMBAYMENT | 1992-08-11 | 1441 | 0 | DEPTH, MAXIMUM, OF SAMPLE (FEET) | 3.3
NORMANDY07 |  | NORMANDY RESERVOIR @ CARROLL CR. EMBAYMENT | 1992-08-11 | 1441 | 0 | SPECIFIC CONDUCTANCE,FIELD (UMHOS/CM @ 25C) | 105
NORMANDY07 |  | NORMANDY RESERVOIR @ CARROLL CR. EMBAYMENT | 1992-08-11 | 1441 | 0 | OXYGEN, DISSOLVED MG/L | 8.28
NORMANDY07 |  | NORMANDY RESERVOIR @ CARROLL CR. EMBAYMENT | 1992-08-11 | 1441 | 0 | OXYGEN, DISSOLVED, PERCENT OF SATURATION % | 102.222
NORMANDY07 |  | NORMANDY RESERVOIR @ CARROLL CR. EMBAYMENT | 1992-08-11 | 1441 | 0 | PH (STANDARD UNITS) | 8.2
NORMANDY07 |  | NORMANDY RESERVOIR @ CARROLL CR. EMBAYMENT | 1992-08-11 | 1442 | 0 | NUMBER USED IN SAMPLE ACCOUNTING PROCEDURE | 92080100
NORMANDY07 |  | NORMANDY RESERVOIR @ CARROLL CR. EMBAYMENT | 1992-08-11 | 1442 | 0 | TEMPERATURE, WATER (DEGREES CENTIGRADE) | 27.12
NORMANDY07 |  | NORMANDY RESERVOIR @ CARROLL CR. EMBAYMENT | 1992-08-11 | 1442 | 0 | DEPTH, MAXIMUM, OF SAMPLE (FEET) | 6.6
NORMANDY07 |  | NORMANDY RESERVOIR @ CARROLL CR. EMBAYMENT | 1992-08-11 | 1442 | 0 | SPECIFIC CONDUCTANCE,FIELD (UMHOS/CM @ 25C) | 106
NORMANDY07 |  | NORMANDY RESERVOIR @ CARROLL CR. EMBAYMENT | 1992-08-11 | 1442 | 0 | OXYGEN, DISSOLVED MG/L | 8.25
NORMANDY07 |  | NORMANDY RESERVOIR @ CARROLL CR. EMBAYMENT | 1992-08-11 | 1442 | 0 | OXYGEN, DISSOLVED, PERCENT OF SATURATION % | 101.852
NORMANDY07 |  | NORMANDY RESERVOIR @ CARROLL CR. EMBAYMENT | 1992-08-11 | 1442 | 0 | PH (STANDARD UNITS) | 8.2
NORMANDY07 |  | NORMANDY RESERVOIR @ CARROLL CR. EMBAYMENT | 1992-08-11 | 1443 | 0 | NUMBER USED IN SAMPLE ACCOUNTING PROCEDURE | 92080100
NORMANDY07 |  | NORMANDY RESERVOIR @ CARROLL CR. EMBAYMENT | 1992-08-11 | 1443 | 0 | TEMPERATURE, WATER (DEGREES CENTIGRADE) | 27.01
NORMANDY07 |  | NORMANDY RESERVOIR @ CARROLL CR. EMBAYMENT | 1992-08-11 | 1443 | 0 | DEPTH, MAXIMUM, OF SAMPLE (FEET) | 9.8
NORMANDY07 |  | NORMANDY RESERVOIR @ CARROLL CR. EMBAYMENT | 1992-08-11 | 1443 | 0 | SPECIFIC CONDUCTANCE,FIELD (UMHOS/CM @ 25C) | 106
NORMANDY07 |  | NORMANDY RESERVOIR @ CARROLL CR. EMBAYMENT | 1992-08-11 | 1443 | 0 | OXYGEN, DISSOLVED MG/L | 8.23
NORMANDY07 |  | NORMANDY RESERVOIR @ CARROLL CR. EMBAYMENT | 1992-08-11 | 1443 | 0 | OXYGEN, DISSOLVED, PERCENT OF SATURATION % | 101.605
NORMANDY07 |  | NORMANDY RESERVOIR @ CARROLL CR. EMBAYMENT | 1992-08-11 | 1443 | 0 | PH (STANDARD UNITS) | 8.2
NORMANDY07 |  | NORMANDY RESERVOIR @ CARROLL CR. EMBAYMENT | 1992-08-11 | 1444 | 0 | NUMBER USED IN SAMPLE ACCOUNTING PROCEDURE | 92080100
NORMANDY07 |  | NORMANDY RESERVOIR @ CARROLL CR. EMBAYMENT | 1992-08-11 | 1444 | 0 | TEMPERATURE, WATER (DEGREES CENTIGRADE) | 26.57
NORMANDY07 |  | NORMANDY RESERVOIR @ CARROLL CR. EMBAYMENT | 1992-08-11 | 1444 | 0 | DEPTH, MAXIMUM, OF SAMPLE (FEET) | 13.1
NORMANDY07 |  | NORMANDY RESERVOIR @ CARROLL CR. EMBAYMENT | 1992-08-11 | 1444 | 0 | SPECIFIC CONDUCTANCE,FIELD (UMHOS/CM @ 25C) | 106
NORMANDY07 |  | NORMANDY RESERVOIR @ CARROLL CR. EMBAYMENT | 1992-08-11 | 1444 | 0 | OXYGEN, DISSOLVED MG/L | 7.07
NORMANDY07 |  | NORMANDY RESERVOIR @ CARROLL CR. EMBAYMENT | 1992-08-11 | 1444 | 0 | OXYGEN, DISSOLVED, PERCENT OF SATURATION % | 87.2839
NORMANDY07 |  | NORMANDY RESERVOIR @ CARROLL CR. EMBAYMENT | 1992-08-11 | 1444 | 0 | PH (STANDARD UNITS) | 7.9
NORMANDY07 |  | NORMANDY RESERVOIR @ CARROLL CR. EMBAYMENT | 1992-08-11 | 1445 | 0 | NUMBER USED IN SAMPLE ACCOUNTING PROCEDURE | 92080100
NORMANDY07 |  | NORMANDY RESERVOIR @ CARROLL CR. EMBAYMENT | 1992-08-11 | 1445 | 0 | TEMPERATURE, WATER (DEGREES CENTIGRADE) | 24.39
NORMANDY07 |  | NORMANDY RESERVOIR @ CARROLL CR. EMBAYMENT | 1992-08-11 | 1445 | 0 | DEPTH, MAXIMUM, OF SAMPLE (FEET) | 16.4
NORMANDY07 |  | NORMANDY RESERVOIR @ CARROLL CR. EMBAYMENT | 1992-08-11 | 1445 | 0 | SPECIFIC CONDUCTANCE,FIELD (UMHOS/CM @ 25C) | 111
NORMANDY07 |  | NORMANDY RESERVOIR @ CARROLL CR. EMBAYMENT | 1992-08-11 | 1445 | 0 | OXYGEN, DISSOLVED MG/L | 3.7
NORMANDY07 |  | NORMANDY RESERVOIR @ CARROLL CR. EMBAYMENT | 1992-08-11 | 1445 | 0 | OXYGEN, DISSOLVED, PERCENT OF SATURATION % | 43.5294
NORMANDY07 |  | NORMANDY RESERVOIR @ CARROLL CR. EMBAYMENT | 1992-08-11 | 1445 | 0 | PH (STANDARD UNITS) | 6.46
NORMANDY07 |  | NORMANDY RESERVOIR @ CARROLL CR. EMBAYMENT | 1992-08-11 | 1446 | 0 | NUMBER USED IN SAMPLE ACCOUNTING PROCEDURE | 92080100
NORMANDY07 |  | NORMANDY RESERVOIR @ CARROLL CR. EMBAYMENT | 1992-08-11 | 1446 | 0 | TEMPERATURE, WATER (DEGREES CENTIGRADE) | 22.79
NORMANDY07 |  | NORMANDY RESERVOIR @ CARROLL CR. EMBAYMENT | 1992-08-11 | 1446 | 0 | DEPTH, MAXIMUM, OF SAMPLE (FEET) | 19.7
NORMANDY07 |  | NORMANDY RESERVOIR @ CARROLL CR. EMBAYMENT | 1992-08-11 | 1446 | 0 | TURBIDITY, (JACKSON CANDLE UNITS) | 2.87
NORMANDY07 |  | NORMANDY RESERVOIR @ CARROLL CR. EMBAYMENT | 1992-08-11 | 1446 | 0 | SPECIFIC CONDUCTANCE,FIELD (UMHOS/CM @ 25C) | 114
NORMANDY07 |  | NORMANDY RESERVOIR @ CARROLL CR. EMBAYMENT | 1992-08-11 | 1446 | 0 | OXYGEN, DISSOLVED MG/L | 0.14
NORMANDY07 |  | NORMANDY RESERVOIR @ CARROLL CR. EMBAYMENT | 1992-08-11 | 1446 | 0 | OXYGEN, DISSOLVED, PERCENT OF SATURATION % | 1.6092
NORMANDY07 |  | NORMANDY RESERVOIR @ CARROLL CR. EMBAYMENT | 1992-08-11 | 1446 | 0 | PH (STANDARD UNITS) | 6.34
NORMANDY07 |  | NORMANDY RESERVOIR @ CARROLL CR. EMBAYMENT | 1992-08-11 | 1446 | 0 | ALKALINITY, TOTAL (MG/L AS CACO3) | 52
NORMANDY07 |  | NORMANDY RESERVOIR @ CARROLL CR. EMBAYMENT | 1992-08-11 | 1446 | 0 | RESIDUE, TOTAL NONFILTRABLE (MG/L) | 5
NORMANDY07 |  | NORMANDY RESERVOIR @ CARROLL CR. EMBAYMENT | 1992-08-11 | 1446 | 0 | NITROGEN, ORGANIC, TOTAL (MG/L AS N) | 0.17
NORMANDY07 |  | NORMANDY RESERVOIR @ CARROLL CR. EMBAYMENT | 1992-08-11 | 1446 | 0 | NITROGEN, AMMONIA, TOTAL (MG/L AS N) | 0.02
NORMANDY07 |  | NORMANDY RESERVOIR @ CARROLL CR. EMBAYMENT | 1992-08-11 | 1446 | 0 | AMMONIA, UNIONZED (MG/L AS N) | 2.1192e-05
NORMANDY07 |  | NORMANDY RESERVOIR @ CARROLL CR. EMBAYMENT | 1992-08-11 | 1446 | 0 | AMMONIA, UNIONIZED (CALC FR TEMP-PH-NH4) (MG/L) | 2.5767e-05
NORMANDY07 |  | NORMANDY RESERVOIR @ CARROLL CR. EMBAYMENT | 1992-08-11 | 1446 | 0 | NITRITE PLUS NITRATE, TOTAL 1 DET. (MG/L AS N) | 0.04
NORMANDY07 |  | NORMANDY RESERVOIR @ CARROLL CR. EMBAYMENT | 1992-08-11 | 1446 | 0 | NITROGEN, AMMONIA&ORG., TOTAL 1 DET (MG/L AS N) | 0.17
NORMANDY07 |  | NORMANDY RESERVOIR @ CARROLL CR. EMBAYMENT | 1992-08-11 | 1446 | 0 | PHOSPHORUS, TOTAL (MG/L AS P) | 0.01
NORMANDY07 |  | NORMANDY RESERVOIR @ CARROLL CR. EMBAYMENT | 1992-08-11 | 1446 | 0 | CARBON, TOTAL (MG/L AS C) | 5
NORMANDY07 |  | NORMANDY RESERVOIR @ CARROLL CR. EMBAYMENT | 1992-08-11 | 1446 | 0 | HARDNESS, TOTAL (MG/L AS CACO3) | 57.9
NORMANDY07 |  | NORMANDY RESERVOIR @ CARROLL CR. EMBAYMENT | 1992-08-11 | 1446 | 0 | PHOSPHORUS,IN TOTAL ORTHOPHOSPHATE (MG/L AS P) | 0.01
NORMANDY07 |  | NORMANDY RESERVOIR @ CARROLL CR. EMBAYMENT | 1992-08-11 | 1447 | 0 | NUMBER USED IN SAMPLE ACCOUNTING PROCEDURE | 92080100
NORMANDY07 |  | NORMANDY RESERVOIR @ CARROLL CR. EMBAYMENT | 1992-08-11 | 1447 | 0 | TEMPERATURE, WATER (DEGREES CENTIGRADE) | 20.14
NORMANDY07 |  | NORMANDY RESERVOIR @ CARROLL CR. EMBAYMENT | 1992-08-11 | 1447 | 0 | DEPTH, MAXIMUM, OF SAMPLE (FEET) | 23
NORMANDY07 |  | NORMANDY RESERVOIR @ CARROLL CR. EMBAYMENT | 1992-08-11 | 1447 | 0 | SPECIFIC CONDUCTANCE,FIELD (UMHOS/CM @ 25C) | 114
NORMANDY07 |  | NORMANDY RESERVOIR @ CARROLL CR. EMBAYMENT | 1992-08-11 | 1447 | 0 | OXYGEN, DISSOLVED MG/L | 0.04
NORMANDY07 |  | NORMANDY RESERVOIR @ CARROLL CR. EMBAYMENT | 1992-08-11 | 1447 | 0 | OXYGEN, DISSOLVED, PERCENT OF SATURATION % | 0.43478
NORMANDY07 |  | NORMANDY RESERVOIR @ CARROLL CR. EMBAYMENT | 1992-08-11 | 1447 | 0 | PH (STANDARD UNITS) | 6.29
NORMANDY07 |  | NORMANDY RESERVOIR @ CARROLL CR. EMBAYMENT | 1992-08-11 | 1448 | 0 | NUMBER USED IN SAMPLE ACCOUNTING PROCEDURE | 92080100
NORMANDY07 |  | NORMANDY RESERVOIR @ CARROLL CR. EMBAYMENT | 1992-08-11 | 1448 | 0 | TEMPERATURE, WATER (DEGREES CENTIGRADE) | 17.46
NORMANDY07 |  | NORMANDY RESERVOIR @ CARROLL CR. EMBAYMENT | 1992-08-11 | 1448 | 0 | DEPTH, MAXIMUM, OF SAMPLE (FEET) | 26.2
NORMANDY07 |  | NORMANDY RESERVOIR @ CARROLL CR. EMBAYMENT | 1992-08-11 | 1448 | 0 | SPECIFIC CONDUCTANCE,FIELD (UMHOS/CM @ 25C) | 110
NORMANDY07 |  | NORMANDY RESERVOIR @ CARROLL CR. EMBAYMENT | 1992-08-11 | 1448 | 0 | OXYGEN, DISSOLVED MG/L | 0.05
NORMANDY07 |  | NORMANDY RESERVOIR @ CARROLL CR. EMBAYMENT | 1992-08-11 | 1448 | 0 | OXYGEN, DISSOLVED, PERCENT OF SATURATION % | 0.51546
NORMANDY07 |  | NORMANDY RESERVOIR @ CARROLL CR. EMBAYMENT | 1992-08-11 | 1448 | 0 | PH (STANDARD UNITS) | 6.25
NORMANDY07 |  | NORMANDY RESERVOIR @ CARROLL CR. EMBAYMENT | 1992-08-11 | 1449 | 0 | NUMBER USED IN SAMPLE ACCOUNTING PROCEDURE | 92080100
NORMANDY07 |  | NORMANDY RESERVOIR @ CARROLL CR. EMBAYMENT | 1992-08-11 | 1449 | 0 | TEMPERATURE, WATER (DEGREES CENTIGRADE) | 15.62
NORMANDY07 |  | NORMANDY RESERVOIR @ CARROLL CR. EMBAYMENT | 1992-08-11 | 1449 | 0 | DEPTH, MAXIMUM, OF SAMPLE (FEET) | 29.5
NORMANDY07 |  | NORMANDY RESERVOIR @ CARROLL CR. EMBAYMENT | 1992-08-11 | 1449 | 0 | SPECIFIC CONDUCTANCE,FIELD (UMHOS/CM @ 25C) | 108
NORMANDY07 |  | NORMANDY RESERVOIR @ CARROLL CR. EMBAYMENT | 1992-08-11 | 1449 | 0 | OXYGEN, DISSOLVED MG/L | 0.03
NORMANDY07 |  | NORMANDY RESERVOIR @ CARROLL CR. EMBAYMENT | 1992-08-11 | 1449 | 0 | OXYGEN, DISSOLVED, PERCENT OF SATURATION % | 0.3
NORMANDY07 |  | NORMANDY RESERVOIR @ CARROLL CR. EMBAYMENT | 1992-08-11 | 1449 | 0 | PH (STANDARD UNITS) | 6.26
NORMANDY07 |  | NORMANDY RESERVOIR @ CARROLL CR. EMBAYMENT | 1992-08-11 | 1450 | 0 | NUMBER USED IN SAMPLE ACCOUNTING PROCEDURE | 92080100
NORMANDY07 |  | NORMANDY RESERVOIR @ CARROLL CR. EMBAYMENT | 1992-08-11 | 1450 | 0 | TEMPERATURE, WATER (DEGREES CENTIGRADE) | 14.66
NORMANDY07 |  | NORMANDY RESERVOIR @ CARROLL CR. EMBAYMENT | 1992-08-11 | 1450 | 0 | DEPTH, MAXIMUM, OF SAMPLE (FEET) | 32.8
NORMANDY07 |  | NORMANDY RESERVOIR @ CARROLL CR. EMBAYMENT | 1992-08-11 | 1450 | 0 | SPECIFIC CONDUCTANCE,FIELD (UMHOS/CM @ 25C) | 113
NORMANDY07 |  | NORMANDY RESERVOIR @ CARROLL CR. EMBAYMENT | 1992-08-11 | 1450 | 0 | OXYGEN, DISSOLVED MG/L | 0.06
NORMANDY07 |  | NORMANDY RESERVOIR @ CARROLL CR. EMBAYMENT | 1992-08-11 | 1450 | 0 | OXYGEN, DISSOLVED, PERCENT OF SATURATION % | 0.58823
NORMANDY07 |  | NORMANDY RESERVOIR @ CARROLL CR. EMBAYMENT | 1992-08-11 | 1450 | 0 | PH (STANDARD UNITS) | 6.27
NORMANDY07 |  | NORMANDY RESERVOIR @ CARROLL CR. EMBAYMENT | 1992-08-11 | 1451 | 0 | NUMBER USED IN SAMPLE ACCOUNTING PROCEDURE | 92080100
NORMANDY07 |  | NORMANDY RESERVOIR @ CARROLL CR. EMBAYMENT | 1992-08-11 | 1451 | 0 | TEMPERATURE, WATER (DEGREES CENTIGRADE) | 14.15
NORMANDY07 |  | NORMANDY RESERVOIR @ CARROLL CR. EMBAYMENT | 1992-08-11 | 1451 | 0 | DEPTH, MAXIMUM, OF SAMPLE (FEET) | 36.1
NORMANDY07 |  | NORMANDY RESERVOIR @ CARROLL CR. EMBAYMENT | 1992-08-11 | 1451 | 0 | SPECIFIC CONDUCTANCE,FIELD (UMHOS/CM @ 25C) | 112
NORMANDY07 |  | NORMANDY RESERVOIR @ CARROLL CR. EMBAYMENT | 1992-08-11 | 1451 | 0 | OXYGEN, DISSOLVED MG/L | 0.06
NORMANDY07 |  | NORMANDY RESERVOIR @ CARROLL CR. EMBAYMENT | 1992-08-11 | 1451 | 0 | OXYGEN, DISSOLVED, PERCENT OF SATURATION % | 0.57692
NORMANDY07 |  | NORMANDY RESERVOIR @ CARROLL CR. EMBAYMENT | 1992-08-11 | 1451 | 0 | PH (STANDARD UNITS) | 6.28
NORMANDY07 |  | NORMANDY RESERVOIR @ CARROLL CR. EMBAYMENT | 1992-08-11 | 1452 | 0 | NUMBER USED IN SAMPLE ACCOUNTING PROCEDURE | 92080100
NORMANDY07 |  | NORMANDY RESERVOIR @ CARROLL CR. EMBAYMENT | 1992-08-11 | 1452 | 0 | TEMPERATURE, WATER (DEGREES CENTIGRADE) | 13.5
NORMANDY07 |  | NORMANDY RESERVOIR @ CARROLL CR. EMBAYMENT | 1992-08-11 | 1452 | 0 | DEPTH, MAXIMUM, OF SAMPLE (FEET) | 39.4
NORMANDY07 |  | NORMANDY RESERVOIR @ CARROLL CR. EMBAYMENT | 1992-08-11 | 1452 | 0 | SPECIFIC CONDUCTANCE,FIELD (UMHOS/CM @ 25C) | 110
NORMANDY07 |  | NORMANDY RESERVOIR @ CARROLL CR. EMBAYMENT | 1992-08-11 | 1452 | 0 | OXYGEN, DISSOLVED MG/L | 0.06
NORMANDY07 |  | NORMANDY RESERVOIR @ CARROLL CR. EMBAYMENT | 1992-08-11 | 1452 | 0 | OXYGEN, DISSOLVED, PERCENT OF SATURATION % | 0.56604
NORMANDY07 |  | NORMANDY RESERVOIR @ CARROLL CR. EMBAYMENT | 1992-08-11 | 1452 | 0 | PH (STANDARD UNITS) | 6.28
NORMANDY07 |  | NORMANDY RESERVOIR @ CARROLL CR. EMBAYMENT | 1992-08-11 | 1453 | 0 | NUMBER USED IN SAMPLE ACCOUNTING PROCEDURE | 92080100
NORMANDY07 |  | NORMANDY RESERVOIR @ CARROLL CR. EMBAYMENT | 1992-08-11 | 1453 | 0 | TEMPERATURE, WATER (DEGREES CENTIGRADE) | 13.47
NORMANDY07 |  | NORMANDY RESERVOIR @ CARROLL CR. EMBAYMENT | 1992-08-11 | 1453 | 0 | DEPTH, MAXIMUM, OF SAMPLE (FEET) | 42.7
NORMANDY07 |  | NORMANDY RESERVOIR @ CARROLL CR. EMBAYMENT | 1992-08-11 | 1453 | 0 | TURBIDITY, (JACKSON CANDLE UNITS) | 12.7
NORMANDY07 |  | NORMANDY RESERVOIR @ CARROLL CR. EMBAYMENT | 1992-08-11 | 1453 | 0 | SPECIFIC CONDUCTANCE,FIELD (UMHOS/CM @ 25C) | 111
NORMANDY07 |  | NORMANDY RESERVOIR @ CARROLL CR. EMBAYMENT | 1992-08-11 | 1453 | 0 | OXYGEN, DISSOLVED MG/L | 0.1
NORMANDY07 |  | NORMANDY RESERVOIR @ CARROLL CR. EMBAYMENT | 1992-08-11 | 1453 | 0 | OXYGEN, DISSOLVED, PERCENT OF SATURATION % | 0.9434
NORMANDY07 |  | NORMANDY RESERVOIR @ CARROLL CR. EMBAYMENT | 1992-08-11 | 1453 | 0 | PH (STANDARD UNITS) | 6.32
NORMANDY07 |  | NORMANDY RESERVOIR @ CARROLL CR. EMBAYMENT | 1992-08-11 | 1453 | 0 | ALKALINITY, TOTAL (MG/L AS CACO3) | 52.3
NORMANDY07 |  | NORMANDY RESERVOIR @ CARROLL CR. EMBAYMENT | 1992-08-11 | 1453 | 0 | RESIDUE, TOTAL NONFILTRABLE (MG/L) | 11
NORMANDY07 |  | NORMANDY RESERVOIR @ CARROLL CR. EMBAYMENT | 1992-08-11 | 1453 | 0 | NITROGEN, ORGANIC, TOTAL (MG/L AS N) | 0.21
NORMANDY07 |  | NORMANDY RESERVOIR @ CARROLL CR. EMBAYMENT | 1992-08-11 | 1453 | 0 | NITROGEN, AMMONIA, TOTAL (MG/L AS N) | 0.39
NORMANDY07 |  | NORMANDY RESERVOIR @ CARROLL CR. EMBAYMENT | 1992-08-11 | 1453 | 0 | AMMONIA, UNIONZED (MG/L AS N) | 0.00019795
NORMANDY07 |  | NORMANDY RESERVOIR @ CARROLL CR. EMBAYMENT | 1992-08-11 | 1453 | 0 | AMMONIA, UNIONIZED (CALC FR TEMP-PH-NH4) (MG/L) | 0.00024069
NORMANDY07 |  | NORMANDY RESERVOIR @ CARROLL CR. EMBAYMENT | 1992-08-11 | 1453 | 0 | NITRITE PLUS NITRATE, TOTAL 1 DET. (MG/L AS N) | 0.04
NORMANDY07 |  | NORMANDY RESERVOIR @ CARROLL CR. EMBAYMENT | 1992-08-11 | 1453 | 0 | NITROGEN, AMMONIA&ORG., TOTAL 1 DET (MG/L AS N) | 0.6
NORMANDY07 |  | NORMANDY RESERVOIR @ CARROLL CR. EMBAYMENT | 1992-08-11 | 1453 | 0 | PHOSPHORUS, TOTAL (MG/L AS P) | 0.01
NORMANDY07 |  | NORMANDY RESERVOIR @ CARROLL CR. EMBAYMENT | 1992-08-11 | 1453 | 0 | CARBON, TOTAL (MG/L AS C) | 5
NORMANDY07 |  | NORMANDY RESERVOIR @ CARROLL CR. EMBAYMENT | 1992-08-11 | 1453 | 0 | HARDNESS, TOTAL (MG/L AS CACO3) | 54.9
NORMANDY07 |  | NORMANDY RESERVOIR @ CARROLL CR. EMBAYMENT | 1992-08-11 | 1453 | 0 | IRON, TOTAL (UG/L AS FE) | 1460
NORMANDY07 |  | NORMANDY RESERVOIR @ CARROLL CR. EMBAYMENT | 1992-08-11 | 1453 | 0 | MANGANESE, TOTAL (UG/L AS MN) | 1000
NORMANDY07 |  | NORMANDY RESERVOIR @ CARROLL CR. EMBAYMENT | 1992-08-11 | 1453 | 0 | ZINC, TOTAL (UG/L AS ZN) | 8
NORMANDY07 |  | NORMANDY RESERVOIR @ CARROLL CR. EMBAYMENT | 1992-08-11 | 1453 | 0 | PHOSPHORUS,IN TOTAL ORTHOPHOSPHATE (MG/L AS P) | 0.01
NORMANDY07 |  | NORMANDY RESERVOIR @ CARROLL CR. EMBAYMENT | 1992-08-25 | 1400 | 0 | NUMBER USED IN SAMPLE ACCOUNTING PROCEDURE | 92080300
NORMANDY07 |  | NORMANDY RESERVOIR @ CARROLL CR. EMBAYMENT | 1992-08-25 | 1400 | 0 | TEMPERATURE, WATER (DEGREES CENTIGRADE) | 28.23
NORMANDY07 |  | NORMANDY RESERVOIR @ CARROLL CR. EMBAYMENT | 1992-08-25 | 1400 | 0 | DEPTH, MAXIMUM, OF SAMPLE (FEET) | 1
NORMANDY07 |  | NORMANDY RESERVOIR @ CARROLL CR. EMBAYMENT | 1992-08-25 | 1400 | 0 | TURBIDITY, (JACKSON CANDLE UNITS) | 2.75
NORMANDY07 |  | NORMANDY RESERVOIR @ CARROLL CR. EMBAYMENT | 1992-08-25 | 1400 | 0 | TRANSPARENCY, SECCHI DISC (INCHES) | 93
NORMANDY07 |  | NORMANDY RESERVOIR @ CARROLL CR. EMBAYMENT | 1992-08-25 | 1400 | 0 | SPECIFIC CONDUCTANCE,FIELD (UMHOS/CM @ 25C) | 107
NORMANDY07 |  | NORMANDY RESERVOIR @ CARROLL CR. EMBAYMENT | 1992-08-25 | 1400 | 0 | OXYGEN, DISSOLVED MG/L | 8.15
NORMANDY07 |  | NORMANDY RESERVOIR @ CARROLL CR. EMBAYMENT | 1992-08-25 | 1400 | 0 | OXYGEN, DISSOLVED, PERCENT OF SATURATION % | 103.165
NORMANDY07 |  | NORMANDY RESERVOIR @ CARROLL CR. EMBAYMENT | 1992-08-25 | 1400 | 0 | PH (STANDARD UNITS) | 8.04
NORMANDY07 |  | NORMANDY RESERVOIR @ CARROLL CR. EMBAYMENT | 1992-08-25 | 1400 | 0 | ALKALINITY, TOTAL (MG/L AS CACO3) | 45.4
NORMANDY07 |  | NORMANDY RESERVOIR @ CARROLL CR. EMBAYMENT | 1992-08-25 | 1400 | 0 | RESIDUE, TOTAL NONFILTRABLE (MG/L) | 19
NORMANDY07 |  | NORMANDY RESERVOIR @ CARROLL CR. EMBAYMENT | 1992-08-25 | 1400 | 0 | NITROGEN, ORGANIC, TOTAL (MG/L AS N) | 0.16
NORMANDY07 |  | NORMANDY RESERVOIR @ CARROLL CR. EMBAYMENT | 1992-08-25 | 1400 | 0 | NITROGEN, AMMONIA, TOTAL (MG/L AS N) | 0.06
NORMANDY07 |  | NORMANDY RESERVOIR @ CARROLL CR. EMBAYMENT | 1992-08-25 | 1400 | 0 | AMMONIA, UNIONZED (MG/L AS N) | 0.0043408
NORMANDY07 |  | NORMANDY RESERVOIR @ CARROLL CR. EMBAYMENT | 1992-08-25 | 1400 | 0 | AMMONIA, UNIONIZED (CALC FR TEMP-PH-NH4) (MG/L) | 0.005278
NORMANDY07 |  | NORMANDY RESERVOIR @ CARROLL CR. EMBAYMENT | 1992-08-25 | 1400 | 0 | NITRITE PLUS NITRATE, TOTAL 1 DET. (MG/L AS N) | 0.02
NORMANDY07 |  | NORMANDY RESERVOIR @ CARROLL CR. EMBAYMENT | 1992-08-25 | 1400 | 0 | NITROGEN, AMMONIA&ORG., TOTAL 1 DET (MG/L AS N) | 0.22
NORMANDY07 |  | NORMANDY RESERVOIR @ CARROLL CR. EMBAYMENT | 1992-08-25 | 1400 | 0 | PHOSPHORUS, TOTAL (MG/L AS P) | 0.01
NORMANDY07 |  | NORMANDY RESERVOIR @ CARROLL CR. EMBAYMENT | 1992-08-25 | 1400 | 0 | CARBON, TOTAL (MG/L AS C) | 8.59
NORMANDY07 |  | NORMANDY RESERVOIR @ CARROLL CR. EMBAYMENT | 1992-08-25 | 1400 | 0 | HARDNESS, TOTAL (MG/L AS CACO3) | 53.9
NORMANDY07 |  | NORMANDY RESERVOIR @ CARROLL CR. EMBAYMENT | 1992-08-25 | 1400 | 0 | CHLOROPHYLL A UG/L FLUOROMETRIC CORRECTED | 6.45
NORMANDY07 |  | NORMANDY RESERVOIR @ CARROLL CR. EMBAYMENT | 1992-08-25 | 1400 | 0 | PHOSPHORUS,IN TOTAL ORTHOPHOSPHATE (MG/L AS P) | 0.01
NORMANDY07 |  | NORMANDY RESERVOIR @ CARROLL CR. EMBAYMENT | 1992-08-25 | 1401 | 0 | NUMBER USED IN SAMPLE ACCOUNTING PROCEDURE | 92080300
NORMANDY07 |  | NORMANDY RESERVOIR @ CARROLL CR. EMBAYMENT | 1992-08-25 | 1401 | 0 | TEMPERATURE, WATER (DEGREES CENTIGRADE) | 27.56
NORMANDY07 |  | NORMANDY RESERVOIR @ CARROLL CR. EMBAYMENT | 1992-08-25 | 1401 | 0 | DEPTH, MAXIMUM, OF SAMPLE (FEET) | 3.3
NORMANDY07 |  | NORMANDY RESERVOIR @ CARROLL CR. EMBAYMENT | 1992-08-25 | 1401 | 0 | SPECIFIC CONDUCTANCE,FIELD (UMHOS/CM @ 25C) | 107
NORMANDY07 |  | NORMANDY RESERVOIR @ CARROLL CR. EMBAYMENT | 1992-08-25 | 1401 | 0 | OXYGEN, DISSOLVED MG/L | 8.19
NORMANDY07 |  | NORMANDY RESERVOIR @ CARROLL CR. EMBAYMENT | 1992-08-25 | 1401 | 0 | OXYGEN, DISSOLVED, PERCENT OF SATURATION % | 103.671
NORMANDY07 |  | NORMANDY RESERVOIR @ CARROLL CR. EMBAYMENT | 1992-08-25 | 1401 | 0 | PH (STANDARD UNITS) | 8.06
NORMANDY07 |  | NORMANDY RESERVOIR @ CARROLL CR. EMBAYMENT | 1992-08-25 | 1402 | 0 | NUMBER USED IN SAMPLE ACCOUNTING PROCEDURE | 92080300
NORMANDY07 |  | NORMANDY RESERVOIR @ CARROLL CR. EMBAYMENT | 1992-08-25 | 1402 | 0 | TEMPERATURE, WATER (DEGREES CENTIGRADE) | 26.67
NORMANDY07 |  | NORMANDY RESERVOIR @ CARROLL CR. EMBAYMENT | 1992-08-25 | 1402 | 0 | DEPTH, MAXIMUM, OF SAMPLE (FEET) | 6.6
NORMANDY07 |  | NORMANDY RESERVOIR @ CARROLL CR. EMBAYMENT | 1992-08-25 | 1402 | 0 | SPECIFIC CONDUCTANCE,FIELD (UMHOS/CM @ 25C) | 107
NORMANDY07 |  | NORMANDY RESERVOIR @ CARROLL CR. EMBAYMENT | 1992-08-25 | 1402 | 0 | OXYGEN, DISSOLVED MG/L | 8.36
NORMANDY07 |  | NORMANDY RESERVOIR @ CARROLL CR. EMBAYMENT | 1992-08-25 | 1402 | 0 | OXYGEN, DISSOLVED, PERCENT OF SATURATION % | 103.21
NORMANDY07 |  | NORMANDY RESERVOIR @ CARROLL CR. EMBAYMENT | 1992-08-25 | 1402 | 0 | PH (STANDARD UNITS) | 8.11
NORMANDY07 |  | NORMANDY RESERVOIR @ CARROLL CR. EMBAYMENT | 1992-08-25 | 1403 | 0 | NUMBER USED IN SAMPLE ACCOUNTING PROCEDURE | 92080300
NORMANDY07 |  | NORMANDY RESERVOIR @ CARROLL CR. EMBAYMENT | 1992-08-25 | 1403 | 0 | TEMPERATURE, WATER (DEGREES CENTIGRADE) | 26.32
NORMANDY07 |  | NORMANDY RESERVOIR @ CARROLL CR. EMBAYMENT | 1992-08-25 | 1403 | 0 | DEPTH, MAXIMUM, OF SAMPLE (FEET) | 9.8
NORMANDY07 |  | NORMANDY RESERVOIR @ CARROLL CR. EMBAYMENT | 1992-08-25 | 1403 | 0 | SPECIFIC CONDUCTANCE,FIELD (UMHOS/CM @ 25C) | 107
NORMANDY07 |  | NORMANDY RESERVOIR @ CARROLL CR. EMBAYMENT | 1992-08-25 | 1403 | 0 | OXYGEN, DISSOLVED MG/L | 7.95
NORMANDY07 |  | NORMANDY RESERVOIR @ CARROLL CR. EMBAYMENT | 1992-08-25 | 1403 | 0 | OXYGEN, DISSOLVED, PERCENT OF SATURATION % | 96.9512
NORMANDY07 |  | NORMANDY RESERVOIR @ CARROLL CR. EMBAYMENT | 1992-08-25 | 1403 | 0 | PH (STANDARD UNITS) | 8.02
NORMANDY07 |  | NORMANDY RESERVOIR @ CARROLL CR. EMBAYMENT | 1992-08-25 | 1404 | 0 | NUMBER USED IN SAMPLE ACCOUNTING PROCEDURE | 92080300
NORMANDY07 |  | NORMANDY RESERVOIR @ CARROLL CR. EMBAYMENT | 1992-08-25 | 1404 | 0 | TEMPERATURE, WATER (DEGREES CENTIGRADE) | 26.02
NORMANDY07 |  | NORMANDY RESERVOIR @ CARROLL CR. EMBAYMENT | 1992-08-25 | 1404 | 0 | DEPTH, MAXIMUM, OF SAMPLE (FEET) | 13.1
NORMANDY07 |  | NORMANDY RESERVOIR @ CARROLL CR. EMBAYMENT | 1992-08-25 | 1404 | 0 | SPECIFIC CONDUCTANCE,FIELD (UMHOS/CM @ 25C) | 108
NORMANDY07 |  | NORMANDY RESERVOIR @ CARROLL CR. EMBAYMENT | 1992-08-25 | 1404 | 0 | OXYGEN, DISSOLVED MG/L | 6.43
NORMANDY07 |  | NORMANDY RESERVOIR @ CARROLL CR. EMBAYMENT | 1992-08-25 | 1404 | 0 | OXYGEN, DISSOLVED, PERCENT OF SATURATION % | 78.4146
NORMANDY07 |  | NORMANDY RESERVOIR @ CARROLL CR. EMBAYMENT | 1992-08-25 | 1404 | 0 | PH (STANDARD UNITS) | 7.58
NORMANDY07 |  | NORMANDY RESERVOIR @ CARROLL CR. EMBAYMENT | 1992-08-25 | 1405 | 0 | NUMBER USED IN SAMPLE ACCOUNTING PROCEDURE | 92080300
NORMANDY07 |  | NORMANDY RESERVOIR @ CARROLL CR. EMBAYMENT | 1992-08-25 | 1405 | 0 | TEMPERATURE, WATER (DEGREES CENTIGRADE) | 25.5
NORMANDY07 |  | NORMANDY RESERVOIR @ CARROLL CR. EMBAYMENT | 1992-08-25 | 1405 | 0 | DEPTH, MAXIMUM, OF SAMPLE (FEET) | 16.4
NORMANDY07 |  | NORMANDY RESERVOIR @ CARROLL CR. EMBAYMENT | 1992-08-25 | 1405 | 0 | SPECIFIC CONDUCTANCE,FIELD (UMHOS/CM @ 25C) | 110
NORMANDY07 |  | NORMANDY RESERVOIR @ CARROLL CR. EMBAYMENT | 1992-08-25 | 1405 | 0 | OXYGEN, DISSOLVED MG/L | 3.88
NORMANDY07 |  | NORMANDY RESERVOIR @ CARROLL CR. EMBAYMENT | 1992-08-25 | 1405 | 0 | OXYGEN, DISSOLVED, PERCENT OF SATURATION % | 46.1904
NORMANDY07 |  | NORMANDY RESERVOIR @ CARROLL CR. EMBAYMENT | 1992-08-25 | 1405 | 0 | PH (STANDARD UNITS) | 6.98
NORMANDY07 |  | NORMANDY RESERVOIR @ CARROLL CR. EMBAYMENT | 1992-08-25 | 1406 | 0 | NUMBER USED IN SAMPLE ACCOUNTING PROCEDURE | 92080300
NORMANDY07 |  | NORMANDY RESERVOIR @ CARROLL CR. EMBAYMENT | 1992-08-25 | 1406 | 0 | TEMPERATURE, WATER (DEGREES CENTIGRADE) | 23.92
NORMANDY07 |  | NORMANDY RESERVOIR @ CARROLL CR. EMBAYMENT | 1992-08-25 | 1406 | 0 | DEPTH, MAXIMUM, OF SAMPLE (FEET) | 19.7
NORMANDY07 |  | NORMANDY RESERVOIR @ CARROLL CR. EMBAYMENT | 1992-08-25 | 1406 | 0 | SPECIFIC CONDUCTANCE,FIELD (UMHOS/CM @ 25C) | 112
NORMANDY07 |  | NORMANDY RESERVOIR @ CARROLL CR. EMBAYMENT | 1992-08-25 | 1406 | 0 | OXYGEN, DISSOLVED MG/L | 0.85
NORMANDY07 |  | NORMANDY RESERVOIR @ CARROLL CR. EMBAYMENT | 1992-08-25 | 1406 | 0 | OXYGEN, DISSOLVED, PERCENT OF SATURATION % | 10
NORMANDY07 |  | NORMANDY RESERVOIR @ CARROLL CR. EMBAYMENT | 1992-08-25 | 1406 | 0 | PH (STANDARD UNITS) | 6.61
NORMANDY07 |  | NORMANDY RESERVOIR @ CARROLL CR. EMBAYMENT | 1992-08-25 | 1407 | 0 | NUMBER USED IN SAMPLE ACCOUNTING PROCEDURE | 92080300
NORMANDY07 |  | NORMANDY RESERVOIR @ CARROLL CR. EMBAYMENT | 1992-08-25 | 1407 | 0 | TEMPERATURE, WATER (DEGREES CENTIGRADE) | 21.96
NORMANDY07 |  | NORMANDY RESERVOIR @ CARROLL CR. EMBAYMENT | 1992-08-25 | 1407 | 0 | DEPTH, MAXIMUM, OF SAMPLE (FEET) | 23
NORMANDY07 |  | NORMANDY RESERVOIR @ CARROLL CR. EMBAYMENT | 1992-08-25 | 1407 | 0 | TURBIDITY, (JACKSON CANDLE UNITS) | 2.38
NORMANDY07 |  | NORMANDY RESERVOIR @ CARROLL CR. EMBAYMENT | 1992-08-25 | 1407 | 0 | SPECIFIC CONDUCTANCE,FIELD (UMHOS/CM @ 25C) | 114
NORMANDY07 |  | NORMANDY RESERVOIR @ CARROLL CR. EMBAYMENT | 1992-08-25 | 1407 | 0 | OXYGEN, DISSOLVED MG/L | 0.12
NORMANDY07 |  | NORMANDY RESERVOIR @ CARROLL CR. EMBAYMENT | 1992-08-25 | 1407 | 0 | OXYGEN, DISSOLVED, PERCENT OF SATURATION % | 1.3636
NORMANDY07 |  | NORMANDY RESERVOIR @ CARROLL CR. EMBAYMENT | 1992-08-25 | 1407 | 0 | PH (STANDARD UNITS) | 6.5
NORMANDY07 |  | NORMANDY RESERVOIR @ CARROLL CR. EMBAYMENT | 1992-08-25 | 1407 | 0 | ALKALINITY, TOTAL (MG/L AS CACO3) | 49.5
NORMANDY07 |  | NORMANDY RESERVOIR @ CARROLL CR. EMBAYMENT | 1992-08-25 | 1407 | 0 | RESIDUE, TOTAL NONFILTRABLE (MG/L) | 2
NORMANDY07 |  | NORMANDY RESERVOIR @ CARROLL CR. EMBAYMENT | 1992-08-25 | 1407 | 0 | NITROGEN, ORGANIC, TOTAL (MG/L AS N) | 0.23
NORMANDY07 |  | NORMANDY RESERVOIR @ CARROLL CR. EMBAYMENT | 1992-08-25 | 1407 | 0 | NITROGEN, AMMONIA, TOTAL (MG/L AS N) | 0.02
NORMANDY07 |  | NORMANDY RESERVOIR @ CARROLL CR. EMBAYMENT | 1992-08-25 | 1407 | 0 | AMMONIA, UNIONZED (MG/L AS N) | 2.8845e-05
NORMANDY07 |  | NORMANDY RESERVOIR @ CARROLL CR. EMBAYMENT | 1992-08-25 | 1407 | 0 | AMMONIA, UNIONIZED (CALC FR TEMP-PH-NH4) (MG/L) | 3.5072e-05
NORMANDY07 |  | NORMANDY RESERVOIR @ CARROLL CR. EMBAYMENT | 1992-08-25 | 1407 | 0 | NITRITE PLUS NITRATE, TOTAL 1 DET. (MG/L AS N) | 0.01
NORMANDY07 |  | NORMANDY RESERVOIR @ CARROLL CR. EMBAYMENT | 1992-08-25 | 1407 | 0 | NITROGEN, AMMONIA&ORG., TOTAL 1 DET (MG/L AS N) | 0.23
NORMANDY07 |  | NORMANDY RESERVOIR @ CARROLL CR. EMBAYMENT | 1992-08-25 | 1407 | 0 | PHOSPHORUS, TOTAL (MG/L AS P) | 0.01
NORMANDY07 |  | NORMANDY RESERVOIR @ CARROLL CR. EMBAYMENT | 1992-08-25 | 1407 | 0 | CARBON, TOTAL (MG/L AS C) | 11.4
NORMANDY07 |  | NORMANDY RESERVOIR @ CARROLL CR. EMBAYMENT | 1992-08-25 | 1407 | 0 | HARDNESS, TOTAL (MG/L AS CACO3) | 55.7
NORMANDY07 |  | NORMANDY RESERVOIR @ CARROLL CR. EMBAYMENT | 1992-08-25 | 1407 | 0 | PHOSPHORUS,IN TOTAL ORTHOPHOSPHATE (MG/L AS P) | 0.01
NORMANDY07 |  | NORMANDY RESERVOIR @ CARROLL CR. EMBAYMENT | 1992-08-25 | 1408 | 0 | NUMBER USED IN SAMPLE ACCOUNTING PROCEDURE | 92080300
NORMANDY07 |  | NORMANDY RESERVOIR @ CARROLL CR. EMBAYMENT | 1992-08-25 | 1408 | 0 | TEMPERATURE, WATER (DEGREES CENTIGRADE) | 18.89
NORMANDY07 |  | NORMANDY RESERVOIR @ CARROLL CR. EMBAYMENT | 1992-08-25 | 1408 | 0 | DEPTH, MAXIMUM, OF SAMPLE (FEET) | 26.2
NORMANDY07 |  | NORMANDY RESERVOIR @ CARROLL CR. EMBAYMENT | 1992-08-25 | 1408 | 0 | SPECIFIC CONDUCTANCE,FIELD (UMHOS/CM @ 25C) | 114
NORMANDY07 |  | NORMANDY RESERVOIR @ CARROLL CR. EMBAYMENT | 1992-08-25 | 1408 | 0 | OXYGEN, DISSOLVED MG/L | 0.05
NORMANDY07 |  | NORMANDY RESERVOIR @ CARROLL CR. EMBAYMENT | 1992-08-25 | 1408 | 0 | OXYGEN, DISSOLVED, PERCENT OF SATURATION % | 0.53192
NORMANDY07 |  | NORMANDY RESERVOIR @ CARROLL CR. EMBAYMENT | 1992-08-25 | 1408 | 0 | PH (STANDARD UNITS) | 6.42
NORMANDY07 |  | NORMANDY RESERVOIR @ CARROLL CR. EMBAYMENT | 1992-08-25 | 1409 | 0 | NUMBER USED IN SAMPLE ACCOUNTING PROCEDURE | 92080300
NORMANDY07 |  | NORMANDY RESERVOIR @ CARROLL CR. EMBAYMENT | 1992-08-25 | 1409 | 0 | TEMPERATURE, WATER (DEGREES CENTIGRADE) | 16.86
NORMANDY07 |  | NORMANDY RESERVOIR @ CARROLL CR. EMBAYMENT | 1992-08-25 | 1409 | 0 | DEPTH, MAXIMUM, OF SAMPLE (FEET) | 29.5
NORMANDY07 |  | NORMANDY RESERVOIR @ CARROLL CR. EMBAYMENT | 1992-08-25 | 1409 | 0 | SPECIFIC CONDUCTANCE,FIELD (UMHOS/CM @ 25C) | 115
NORMANDY07 |  | NORMANDY RESERVOIR @ CARROLL CR. EMBAYMENT | 1992-08-25 | 1409 | 0 | OXYGEN, DISSOLVED MG/L | 0.05
NORMANDY07 |  | NORMANDY RESERVOIR @ CARROLL CR. EMBAYMENT | 1992-08-25 | 1409 | 0 | OXYGEN, DISSOLVED, PERCENT OF SATURATION % | 0.51546
NORMANDY07 |  | NORMANDY RESERVOIR @ CARROLL CR. EMBAYMENT | 1992-08-25 | 1409 | 0 | PH (STANDARD UNITS) | 6.39
NORMANDY07 |  | NORMANDY RESERVOIR @ CARROLL CR. EMBAYMENT | 1992-08-25 | 1410 | 0 | NUMBER USED IN SAMPLE ACCOUNTING PROCEDURE | 92080300
NORMANDY07 |  | NORMANDY RESERVOIR @ CARROLL CR. EMBAYMENT | 1992-08-25 | 1410 | 0 | TEMPERATURE, WATER (DEGREES CENTIGRADE) | 15.8
NORMANDY07 |  | NORMANDY RESERVOIR @ CARROLL CR. EMBAYMENT | 1992-08-25 | 1410 | 0 | DEPTH, MAXIMUM, OF SAMPLE (FEET) | 32.8
NORMANDY07 |  | NORMANDY RESERVOIR @ CARROLL CR. EMBAYMENT | 1992-08-25 | 1410 | 0 | SPECIFIC CONDUCTANCE,FIELD (UMHOS/CM @ 25C) | 117
NORMANDY07 |  | NORMANDY RESERVOIR @ CARROLL CR. EMBAYMENT | 1992-08-25 | 1410 | 0 | OXYGEN, DISSOLVED MG/L | 0.06
NORMANDY07 |  | NORMANDY RESERVOIR @ CARROLL CR. EMBAYMENT | 1992-08-25 | 1410 | 0 | OXYGEN, DISSOLVED, PERCENT OF SATURATION % | 0.6
NORMANDY07 |  | NORMANDY RESERVOIR @ CARROLL CR. EMBAYMENT | 1992-08-25 | 1410 | 0 | PH (STANDARD UNITS) | 6.41
NORMANDY07 |  | NORMANDY RESERVOIR @ CARROLL CR. EMBAYMENT | 1992-08-25 | 1411 | 0 | NUMBER USED IN SAMPLE ACCOUNTING PROCEDURE | 92080300
NORMANDY07 |  | NORMANDY RESERVOIR @ CARROLL CR. EMBAYMENT | 1992-08-25 | 1411 | 0 | TEMPERATURE, WATER (DEGREES CENTIGRADE) | 14.94
NORMANDY07 |  | NORMANDY RESERVOIR @ CARROLL CR. EMBAYMENT | 1992-08-25 | 1411 | 0 | DEPTH, MAXIMUM, OF SAMPLE (FEET) | 36.1
NORMANDY07 |  | NORMANDY RESERVOIR @ CARROLL CR. EMBAYMENT | 1992-08-25 | 1411 | 0 | SPECIFIC CONDUCTANCE,FIELD (UMHOS/CM @ 25C) | 116
NORMANDY07 |  | NORMANDY RESERVOIR @ CARROLL CR. EMBAYMENT | 1992-08-25 | 1411 | 0 | OXYGEN, DISSOLVED MG/L | 0.06
NORMANDY07 |  | NORMANDY RESERVOIR @ CARROLL CR. EMBAYMENT | 1992-08-25 | 1411 | 0 | OXYGEN, DISSOLVED, PERCENT OF SATURATION % | 0.58823
NORMANDY07 |  | NORMANDY RESERVOIR @ CARROLL CR. EMBAYMENT | 1992-08-25 | 1411 | 0 | PH (STANDARD UNITS) | 6.41
NORMANDY07 |  | NORMANDY RESERVOIR @ CARROLL CR. EMBAYMENT | 1992-08-25 | 1412 | 0 | NUMBER USED IN SAMPLE ACCOUNTING PROCEDURE | 92080300
NORMANDY07 |  | NORMANDY RESERVOIR @ CARROLL CR. EMBAYMENT | 1992-08-25 | 1412 | 0 | TEMPERATURE, WATER (DEGREES CENTIGRADE) | 13.99
NORMANDY07 |  | NORMANDY RESERVOIR @ CARROLL CR. EMBAYMENT | 1992-08-25 | 1412 | 0 | DEPTH, MAXIMUM, OF SAMPLE (FEET) | 39.4
NORMANDY07 |  | NORMANDY RESERVOIR @ CARROLL CR. EMBAYMENT | 1992-08-25 | 1412 | 0 | SPECIFIC CONDUCTANCE,FIELD (UMHOS/CM @ 25C) | 119
NORMANDY07 |  | NORMANDY RESERVOIR @ CARROLL CR. EMBAYMENT | 1992-08-25 | 1412 | 0 | OXYGEN, DISSOLVED MG/L | 0.06
NORMANDY07 |  | NORMANDY RESERVOIR @ CARROLL CR. EMBAYMENT | 1992-08-25 | 1412 | 0 | OXYGEN, DISSOLVED, PERCENT OF SATURATION % | 0.57692
NORMANDY07 |  | NORMANDY RESERVOIR @ CARROLL CR. EMBAYMENT | 1992-08-25 | 1412 | 0 | PH (STANDARD UNITS) | 6.41
NORMANDY07 |  | NORMANDY RESERVOIR @ CARROLL CR. EMBAYMENT | 1992-08-25 | 1413 | 0 | NUMBER USED IN SAMPLE ACCOUNTING PROCEDURE | 92080300
NORMANDY07 |  | NORMANDY RESERVOIR @ CARROLL CR. EMBAYMENT | 1992-08-25 | 1413 | 0 | TEMPERATURE, WATER (DEGREES CENTIGRADE) | 13.4
NORMANDY07 |  | NORMANDY RESERVOIR @ CARROLL CR. EMBAYMENT | 1992-08-25 | 1413 | 0 | DEPTH, MAXIMUM, OF SAMPLE (FEET) | 42.7
NORMANDY07 |  | NORMANDY RESERVOIR @ CARROLL CR. EMBAYMENT | 1992-08-25 | 1413 | 0 | TURBIDITY, (JACKSON CANDLE UNITS) | 17.8
NORMANDY07 |  | NORMANDY RESERVOIR @ CARROLL CR. EMBAYMENT | 1992-08-25 | 1413 | 0 | SPECIFIC CONDUCTANCE,FIELD (UMHOS/CM @ 25C) | 118
NORMANDY07 |  | NORMANDY RESERVOIR @ CARROLL CR. EMBAYMENT | 1992-08-25 | 1413 | 0 | OXYGEN, DISSOLVED MG/L | 0.03
NORMANDY07 |  | NORMANDY RESERVOIR @ CARROLL CR. EMBAYMENT | 1992-08-25 | 1413 | 0 | OXYGEN, DISSOLVED, PERCENT OF SATURATION % | 0.28302
NORMANDY07 |  | NORMANDY RESERVOIR @ CARROLL CR. EMBAYMENT | 1992-08-25 | 1413 | 0 | PH (STANDARD UNITS) | 6.4
NORMANDY07 |  | NORMANDY RESERVOIR @ CARROLL CR. EMBAYMENT | 1992-08-25 | 1413 | 0 | ALKALINITY, TOTAL (MG/L AS CACO3) | 47.4
NORMANDY07 |  | NORMANDY RESERVOIR @ CARROLL CR. EMBAYMENT | 1992-08-25 | 1413 | 0 | RESIDUE, TOTAL NONFILTRABLE (MG/L) | 14
NORMANDY07 |  | NORMANDY RESERVOIR @ CARROLL CR. EMBAYMENT | 1992-08-25 | 1413 | 0 | NITROGEN, ORGANIC, TOTAL (MG/L AS N) | 0.45
NORMANDY07 |  | NORMANDY RESERVOIR @ CARROLL CR. EMBAYMENT | 1992-08-25 | 1413 | 0 | NITROGEN, AMMONIA, TOTAL (MG/L AS N) | 0.02
NORMANDY07 |  | NORMANDY RESERVOIR @ CARROLL CR. EMBAYMENT | 1992-08-25 | 1413 | 0 | AMMONIA, UNIONZED (MG/L AS N) | 1.2138e-05
NORMANDY07 |  | NORMANDY RESERVOIR @ CARROLL CR. EMBAYMENT | 1992-08-25 | 1413 | 0 | AMMONIA, UNIONIZED (CALC FR TEMP-PH-NH4) (MG/L) | 1.4759e-05
NORMANDY07 |  | NORMANDY RESERVOIR @ CARROLL CR. EMBAYMENT | 1992-08-25 | 1413 | 0 | NITRITE PLUS NITRATE, TOTAL 1 DET. (MG/L AS N) | 0.01
NORMANDY07 |  | NORMANDY RESERVOIR @ CARROLL CR. EMBAYMENT | 1992-08-25 | 1413 | 0 | NITROGEN, AMMONIA&ORG., TOTAL 1 DET (MG/L AS N) | 0.45
NORMANDY07 |  | NORMANDY RESERVOIR @ CARROLL CR. EMBAYMENT | 1992-08-25 | 1413 | 0 | PHOSPHORUS, TOTAL (MG/L AS P) | 0.02
NORMANDY07 |  | NORMANDY RESERVOIR @ CARROLL CR. EMBAYMENT | 1992-08-25 | 1413 | 0 | CARBON, TOTAL (MG/L AS C) | 14
NORMANDY07 |  | NORMANDY RESERVOIR @ CARROLL CR. EMBAYMENT | 1992-08-25 | 1413 | 0 | HARDNESS, TOTAL (MG/L AS CACO3) | 57.5
NORMANDY07 |  | NORMANDY RESERVOIR @ CARROLL CR. EMBAYMENT | 1992-08-25 | 1413 | 0 | IRON, TOTAL (UG/L AS FE) | 2370
NORMANDY07 |  | NORMANDY RESERVOIR @ CARROLL CR. EMBAYMENT | 1992-08-25 | 1413 | 0 | MANGANESE, TOTAL (UG/L AS MN) | 1230
NORMANDY07 |  | NORMANDY RESERVOIR @ CARROLL CR. EMBAYMENT | 1992-08-25 | 1413 | 0 | ZINC, TOTAL (UG/L AS ZN) | 2
NORMANDY07 |  | NORMANDY RESERVOIR @ CARROLL CR. EMBAYMENT | 1992-08-25 | 1413 | 0 | PHOSPHORUS,IN TOTAL ORTHOPHOSPHATE (MG/L AS P) | 0.02
NORMANDY07 |  | NORMANDY RESERVOIR @ CARROLL CR. EMBAYMENT | 1992-08-25 | 1414 | 0 | NUMBER USED IN SAMPLE ACCOUNTING PROCEDURE | 92080300
NORMANDY07 |  | NORMANDY RESERVOIR @ CARROLL CR. EMBAYMENT | 1992-08-25 | 1414 | 0 | DEPTH, MAXIMUM, OF SAMPLE (FEET) | 42.7
NORMANDY07 |  | NORMANDY RESERVOIR @ CARROLL CR. EMBAYMENT | 1992-08-25 | 1414 | 0 | TURBIDITY, (JACKSON CANDLE UNITS) | 17.6
NORMANDY07 |  | NORMANDY RESERVOIR @ CARROLL CR. EMBAYMENT | 1992-08-25 | 1414 | 0 | ALKALINITY, TOTAL (MG/L AS CACO3) | 47.8
NORMANDY07 |  | NORMANDY RESERVOIR @ CARROLL CR. EMBAYMENT | 1992-08-25 | 1414 | 0 | RESIDUE, TOTAL NONFILTRABLE (MG/L) | 2
NORMANDY07 |  | NORMANDY RESERVOIR @ CARROLL CR. EMBAYMENT | 1992-08-25 | 1414 | 0 | NITROGEN, ORGANIC, TOTAL (MG/L AS N) | 0.38
NORMANDY07 |  | NORMANDY RESERVOIR @ CARROLL CR. EMBAYMENT | 1992-08-25 | 1414 | 0 | NITROGEN, AMMONIA, TOTAL (MG/L AS N) | 0.02
NORMANDY07 |  | NORMANDY RESERVOIR @ CARROLL CR. EMBAYMENT | 1992-08-25 | 1414 | 0 | NITRITE PLUS NITRATE, TOTAL 1 DET. (MG/L AS N) | 0.02
NORMANDY07 |  | NORMANDY RESERVOIR @ CARROLL CR. EMBAYMENT | 1992-08-25 | 1414 | 0 | NITROGEN, AMMONIA&ORG., TOTAL 1 DET (MG/L AS N) | 0.38
NORMANDY07 |  | NORMANDY RESERVOIR @ CARROLL CR. EMBAYMENT | 1992-08-25 | 1414 | 0 | PHOSPHORUS, TOTAL (MG/L AS P) | 0.01
NORMANDY07 |  | NORMANDY RESERVOIR @ CARROLL CR. EMBAYMENT | 1992-08-25 | 1414 | 0 | CARBON, TOTAL (MG/L AS C) | 14.61
NORMANDY07 |  | NORMANDY RESERVOIR @ CARROLL CR. EMBAYMENT | 1992-08-25 | 1414 | 0 | HARDNESS, TOTAL (MG/L AS CACO3) | 58
NORMANDY07 |  | NORMANDY RESERVOIR @ CARROLL CR. EMBAYMENT | 1992-08-25 | 1414 | 0 | IRON, TOTAL (UG/L AS FE) | 2360
NORMANDY07 |  | NORMANDY RESERVOIR @ CARROLL CR. EMBAYMENT | 1992-08-25 | 1414 | 0 | MANGANESE, TOTAL (UG/L AS MN) | 1250
NORMANDY07 |  | NORMANDY RESERVOIR @ CARROLL CR. EMBAYMENT | 1992-08-25 | 1414 | 0 | ZINC, TOTAL (UG/L AS ZN) | 2
NORMANDY07 |  | NORMANDY RESERVOIR @ CARROLL CR. EMBAYMENT | 1992-08-25 | 1414 | 0 | PHOSPHORUS,IN TOTAL ORTHOPHOSPHATE (MG/L AS P) | 0.03
NORMANDY07 |  | NORMANDY RESERVOIR @ CARROLL CR. EMBAYMENT | 1992-09-08 | 1330 | 0 | NUMBER USED IN SAMPLE ACCOUNTING PROCEDURE | 92090100
NORMANDY07 |  | NORMANDY RESERVOIR @ CARROLL CR. EMBAYMENT | 1992-09-08 | 1330 | 0 | TEMPERATURE, WATER (DEGREES CENTIGRADE) | 26.3
NORMANDY07 |  | NORMANDY RESERVOIR @ CARROLL CR. EMBAYMENT | 1992-09-08 | 1330 | 0 | DEPTH, MAXIMUM, OF SAMPLE (FEET) | 1
NORMANDY07 |  | NORMANDY RESERVOIR @ CARROLL CR. EMBAYMENT | 1992-09-08 | 1330 | 0 | TURBIDITY, (JACKSON CANDLE UNITS) | 1.85
NORMANDY07 |  | NORMANDY RESERVOIR @ CARROLL CR. EMBAYMENT | 1992-09-08 | 1330 | 0 | TRANSPARENCY, SECCHI DISC (INCHES) | 127
NORMANDY07 |  | NORMANDY RESERVOIR @ CARROLL CR. EMBAYMENT | 1992-09-08 | 1330 | 0 | SPECIFIC CONDUCTANCE,FIELD (UMHOS/CM @ 25C) | 109
NORMANDY07 |  | NORMANDY RESERVOIR @ CARROLL CR. EMBAYMENT | 1992-09-08 | 1330 | 0 | OXYGEN, DISSOLVED MG/L | 8.51
NORMANDY07 |  | NORMANDY RESERVOIR @ CARROLL CR. EMBAYMENT | 1992-09-08 | 1330 | 0 | OXYGEN, DISSOLVED, PERCENT OF SATURATION % | 103.78
NORMANDY07 |  | NORMANDY RESERVOIR @ CARROLL CR. EMBAYMENT | 1992-09-08 | 1330 | 0 | PH (STANDARD UNITS) | 7.94
NORMANDY07 |  | NORMANDY RESERVOIR @ CARROLL CR. EMBAYMENT | 1992-09-08 | 1330 | 0 | ALKALINITY, TOTAL (MG/L AS CACO3) | 46.2
NORMANDY07 |  | NORMANDY RESERVOIR @ CARROLL CR. EMBAYMENT | 1992-09-08 | 1330 | 0 | RESIDUE, TOTAL NONFILTRABLE (MG/L) | 1
NORMANDY07 |  | NORMANDY RESERVOIR @ CARROLL CR. EMBAYMENT | 1992-09-08 | 1330 | 0 | NITROGEN, ORGANIC, TOTAL (MG/L AS N) | 0.24
NORMANDY07 |  | NORMANDY RESERVOIR @ CARROLL CR. EMBAYMENT | 1992-09-08 | 1330 | 0 | NITROGEN, AMMONIA, TOTAL (MG/L AS N) | 0.02
NORMANDY07 |  | NORMANDY RESERVOIR @ CARROLL CR. EMBAYMENT | 1992-09-08 | 1330 | 0 | AMMONIA, UNIONZED (MG/L AS N) | 0.0010275
NORMANDY07 |  | NORMANDY RESERVOIR @ CARROLL CR. EMBAYMENT | 1992-09-08 | 1330 | 0 | AMMONIA, UNIONIZED (CALC FR TEMP-PH-NH4) (MG/L) | 0.0012494
NORMANDY07 |  | NORMANDY RESERVOIR @ CARROLL CR. EMBAYMENT | 1992-09-08 | 1330 | 0 | NITRITE PLUS NITRATE, TOTAL 1 DET. (MG/L AS N) | 0.03
NORMANDY07 |  | NORMANDY RESERVOIR @ CARROLL CR. EMBAYMENT | 1992-09-08 | 1330 | 0 | NITROGEN, AMMONIA&ORG., TOTAL 1 DET (MG/L AS N) | 0.24
NORMANDY07 |  | NORMANDY RESERVOIR @ CARROLL CR. EMBAYMENT | 1992-09-08 | 1330 | 0 | PHOSPHORUS, TOTAL (MG/L AS P) | 0.01
NORMANDY07 |  | NORMANDY RESERVOIR @ CARROLL CR. EMBAYMENT | 1992-09-08 | 1330 | 0 | CARBON, TOTAL (MG/L AS C) | 12.7
NORMANDY07 |  | NORMANDY RESERVOIR @ CARROLL CR. EMBAYMENT | 1992-09-08 | 1330 | 0 | HARDNESS, TOTAL (MG/L AS CACO3) | 53.5
NORMANDY07 |  | NORMANDY RESERVOIR @ CARROLL CR. EMBAYMENT | 1992-09-08 | 1330 | 0 | CHLOROPHYLL A UG/L FLUOROMETRIC CORRECTED | 3.39
NORMANDY07 |  | NORMANDY RESERVOIR @ CARROLL CR. EMBAYMENT | 1992-09-08 | 1330 | 0 | PHOSPHORUS,IN TOTAL ORTHOPHOSPHATE (MG/L AS P) | 0.03
NORMANDY07 |  | NORMANDY RESERVOIR @ CARROLL CR. EMBAYMENT | 1992-09-08 | 1331 | 0 | NUMBER USED IN SAMPLE ACCOUNTING PROCEDURE | 92090100
NORMANDY07 |  | NORMANDY RESERVOIR @ CARROLL CR. EMBAYMENT | 1992-09-08 | 1331 | 0 | TEMPERATURE, WATER (DEGREES CENTIGRADE) | 25.86
NORMANDY07 |  | NORMANDY RESERVOIR @ CARROLL CR. EMBAYMENT | 1992-09-08 | 1331 | 0 | DEPTH, MAXIMUM, OF SAMPLE (FEET) | 3.3
NORMANDY07 |  | NORMANDY RESERVOIR @ CARROLL CR. EMBAYMENT | 1992-09-08 | 1331 | 0 | SPECIFIC CONDUCTANCE,FIELD (UMHOS/CM @ 25C) | 109
NORMANDY07 |  | NORMANDY RESERVOIR @ CARROLL CR. EMBAYMENT | 1992-09-08 | 1331 | 0 | OXYGEN, DISSOLVED MG/L | 8.6
NORMANDY07 |  | NORMANDY RESERVOIR @ CARROLL CR. EMBAYMENT | 1992-09-08 | 1331 | 0 | OXYGEN, DISSOLVED, PERCENT OF SATURATION % | 104.878
NORMANDY07 |  | NORMANDY RESERVOIR @ CARROLL CR. EMBAYMENT | 1992-09-08 | 1331 | 0 | PH (STANDARD UNITS) | 7.95
NORMANDY07 |  | NORMANDY RESERVOIR @ CARROLL CR. EMBAYMENT | 1992-09-08 | 1332 | 0 | NUMBER USED IN SAMPLE ACCOUNTING PROCEDURE | 92090100
NORMANDY07 |  | NORMANDY RESERVOIR @ CARROLL CR. EMBAYMENT | 1992-09-08 | 1332 | 0 | TEMPERATURE, WATER (DEGREES CENTIGRADE) | 25.57
NORMANDY07 |  | NORMANDY RESERVOIR @ CARROLL CR. EMBAYMENT | 1992-09-08 | 1332 | 0 | DEPTH, MAXIMUM, OF SAMPLE (FEET) | 6.6
NORMANDY07 |  | NORMANDY RESERVOIR @ CARROLL CR. EMBAYMENT | 1992-09-08 | 1332 | 0 | SPECIFIC CONDUCTANCE,FIELD (UMHOS/CM @ 25C) | 109
NORMANDY07 |  | NORMANDY RESERVOIR @ CARROLL CR. EMBAYMENT | 1992-09-08 | 1332 | 0 | OXYGEN, DISSOLVED MG/L | 8.6
NORMANDY07 |  | NORMANDY RESERVOIR @ CARROLL CR. EMBAYMENT | 1992-09-08 | 1332 | 0 | OXYGEN, DISSOLVED, PERCENT OF SATURATION % | 104.878
NORMANDY07 |  | NORMANDY RESERVOIR @ CARROLL CR. EMBAYMENT | 1992-09-08 | 1332 | 0 | PH (STANDARD UNITS) | 7.95
NORMANDY07 |  | NORMANDY RESERVOIR @ CARROLL CR. EMBAYMENT | 1992-09-08 | 1333 | 0 | NUMBER USED IN SAMPLE ACCOUNTING PROCEDURE | 92090100
NORMANDY07 |  | NORMANDY RESERVOIR @ CARROLL CR. EMBAYMENT | 1992-09-08 | 1333 | 0 | TEMPERATURE, WATER (DEGREES CENTIGRADE) | 25.3
NORMANDY07 |  | NORMANDY RESERVOIR @ CARROLL CR. EMBAYMENT | 1992-09-08 | 1333 | 0 | DEPTH, MAXIMUM, OF SAMPLE (FEET) | 9.8
NORMANDY07 |  | NORMANDY RESERVOIR @ CARROLL CR. EMBAYMENT | 1992-09-08 | 1333 | 0 | SPECIFIC CONDUCTANCE,FIELD (UMHOS/CM @ 25C) | 108
NORMANDY07 |  | NORMANDY RESERVOIR @ CARROLL CR. EMBAYMENT | 1992-09-08 | 1333 | 0 | OXYGEN, DISSOLVED MG/L | 8.53
NORMANDY07 |  | NORMANDY RESERVOIR @ CARROLL CR. EMBAYMENT | 1992-09-08 | 1333 | 0 | OXYGEN, DISSOLVED, PERCENT OF SATURATION % | 101.548
NORMANDY07 |  | NORMANDY RESERVOIR @ CARROLL CR. EMBAYMENT | 1992-09-08 | 1333 | 0 | PH (STANDARD UNITS) | 7.95
NORMANDY07 |  | NORMANDY RESERVOIR @ CARROLL CR. EMBAYMENT | 1992-09-08 | 1334 | 0 | NUMBER USED IN SAMPLE ACCOUNTING PROCEDURE | 92090100
NORMANDY07 |  | NORMANDY RESERVOIR @ CARROLL CR. EMBAYMENT | 1992-09-08 | 1334 | 0 | TEMPERATURE, WATER (DEGREES CENTIGRADE) | 25.03
NORMANDY07 |  | NORMANDY RESERVOIR @ CARROLL CR. EMBAYMENT | 1992-09-08 | 1334 | 0 | DEPTH, MAXIMUM, OF SAMPLE (FEET) | 13.1
NORMANDY07 |  | NORMANDY RESERVOIR @ CARROLL CR. EMBAYMENT | 1992-09-08 | 1334 | 0 | SPECIFIC CONDUCTANCE,FIELD (UMHOS/CM @ 25C) | 109
NORMANDY07 |  | NORMANDY RESERVOIR @ CARROLL CR. EMBAYMENT | 1992-09-08 | 1334 | 0 | OXYGEN, DISSOLVED MG/L | 7.84
NORMANDY07 |  | NORMANDY RESERVOIR @ CARROLL CR. EMBAYMENT | 1992-09-08 | 1334 | 0 | OXYGEN, DISSOLVED, PERCENT OF SATURATION % | 93.3333
NORMANDY07 |  | NORMANDY RESERVOIR @ CARROLL CR. EMBAYMENT | 1992-09-08 | 1334 | 0 | PH (STANDARD UNITS) | 7.76
NORMANDY07 |  | NORMANDY RESERVOIR @ CARROLL CR. EMBAYMENT | 1992-09-08 | 1335 | 0 | NUMBER USED IN SAMPLE ACCOUNTING PROCEDURE | 92090100
NORMANDY07 |  | NORMANDY RESERVOIR @ CARROLL CR. EMBAYMENT | 1992-09-08 | 1335 | 0 | TEMPERATURE, WATER (DEGREES CENTIGRADE) | 24.62
NORMANDY07 |  | NORMANDY RESERVOIR @ CARROLL CR. EMBAYMENT | 1992-09-08 | 1335 | 0 | DEPTH, MAXIMUM, OF SAMPLE (FEET) | 16.4
NORMANDY07 |  | NORMANDY RESERVOIR @ CARROLL CR. EMBAYMENT | 1992-09-08 | 1335 | 0 | TURBIDITY, (JACKSON CANDLE UNITS) | 12.2
NORMANDY07 |  | NORMANDY RESERVOIR @ CARROLL CR. EMBAYMENT | 1992-09-08 | 1335 | 0 | SPECIFIC CONDUCTANCE,FIELD (UMHOS/CM @ 25C) | 108
NORMANDY07 |  | NORMANDY RESERVOIR @ CARROLL CR. EMBAYMENT | 1992-09-08 | 1335 | 0 | OXYGEN, DISSOLVED MG/L | 6.79
NORMANDY07 |  | NORMANDY RESERVOIR @ CARROLL CR. EMBAYMENT | 1992-09-08 | 1335 | 0 | OXYGEN, DISSOLVED, PERCENT OF SATURATION % | 80.8333
NORMANDY07 |  | NORMANDY RESERVOIR @ CARROLL CR. EMBAYMENT | 1992-09-08 | 1335 | 0 | PH (STANDARD UNITS) | 7.3
NORMANDY07 |  | NORMANDY RESERVOIR @ CARROLL CR. EMBAYMENT | 1992-09-08 | 1335 | 0 | ALKALINITY, TOTAL (MG/L AS CACO3) | 48.4
NORMANDY07 |  | NORMANDY RESERVOIR @ CARROLL CR. EMBAYMENT | 1992-09-08 | 1335 | 0 | RESIDUE, TOTAL NONFILTRABLE (MG/L) | 4
NORMANDY07 |  | NORMANDY RESERVOIR @ CARROLL CR. EMBAYMENT | 1992-09-08 | 1335 | 0 | NITROGEN, ORGANIC, TOTAL (MG/L AS N) | 0.2
NORMANDY07 |  | NORMANDY RESERVOIR @ CARROLL CR. EMBAYMENT | 1992-09-08 | 1335 | 0 | NITROGEN, AMMONIA, TOTAL (MG/L AS N) | 0.46
NORMANDY07 |  | NORMANDY RESERVOIR @ CARROLL CR. EMBAYMENT | 1992-09-08 | 1335 | 0 | AMMONIA, UNIONZED (MG/L AS N) | 0.005015
NORMANDY07 |  | NORMANDY RESERVOIR @ CARROLL CR. EMBAYMENT | 1992-09-08 | 1335 | 0 | AMMONIA, UNIONIZED (CALC FR TEMP-PH-NH4) (MG/L) | 0.0060977
NORMANDY07 |  | NORMANDY RESERVOIR @ CARROLL CR. EMBAYMENT | 1992-09-08 | 1335 | 0 | NITRITE PLUS NITRATE, TOTAL 1 DET. (MG/L AS N) | 0.04
NORMANDY07 |  | NORMANDY RESERVOIR @ CARROLL CR. EMBAYMENT | 1992-09-08 | 1335 | 0 | NITROGEN, AMMONIA&ORG., TOTAL 1 DET (MG/L AS N) | 0.66
NORMANDY07 |  | NORMANDY RESERVOIR @ CARROLL CR. EMBAYMENT | 1992-09-08 | 1335 | 0 | PHOSPHORUS, TOTAL (MG/L AS P) | 0.01
NORMANDY07 |  | NORMANDY RESERVOIR @ CARROLL CR. EMBAYMENT | 1992-09-08 | 1335 | 0 | CARBON, TOTAL (MG/L AS C) | 12.7
NORMANDY07 |  | NORMANDY RESERVOIR @ CARROLL CR. EMBAYMENT | 1992-09-08 | 1335 | 0 | HARDNESS, TOTAL (MG/L AS CACO3) | 59
NORMANDY07 |  | NORMANDY RESERVOIR @ CARROLL CR. EMBAYMENT | 1992-09-08 | 1335 | 0 | IRON, TOTAL (UG/L AS FE) | 2360
NORMANDY07 |  | NORMANDY RESERVOIR @ CARROLL CR. EMBAYMENT | 1992-09-08 | 1335 | 0 | MANGANESE, TOTAL (UG/L AS MN) | 1280
NORMANDY07 |  | NORMANDY RESERVOIR @ CARROLL CR. EMBAYMENT | 1992-09-08 | 1335 | 0 | ZINC, TOTAL (UG/L AS ZN) | 5
NORMANDY07 |  | NORMANDY RESERVOIR @ CARROLL CR. EMBAYMENT | 1992-09-08 | 1335 | 0 | PHOSPHORUS,IN TOTAL ORTHOPHOSPHATE (MG/L AS P) | 0.04
NORMANDY07 |  | NORMANDY RESERVOIR @ CARROLL CR. EMBAYMENT | 1992-09-08 | 1336 | 0 | NUMBER USED IN SAMPLE ACCOUNTING PROCEDURE | 92090100
NORMANDY07 |  | NORMANDY RESERVOIR @ CARROLL CR. EMBAYMENT | 1992-09-08 | 1336 | 0 | TEMPERATURE, WATER (DEGREES CENTIGRADE) | 24
NORMANDY07 |  | NORMANDY RESERVOIR @ CARROLL CR. EMBAYMENT | 1992-09-08 | 1336 | 0 | DEPTH, MAXIMUM, OF SAMPLE (FEET) | 19.7
NORMANDY07 |  | NORMANDY RESERVOIR @ CARROLL CR. EMBAYMENT | 1992-09-08 | 1336 | 0 | TURBIDITY, (JACKSON CANDLE UNITS) | 1.74
NORMANDY07 |  | NORMANDY RESERVOIR @ CARROLL CR. EMBAYMENT | 1992-09-08 | 1336 | 0 | SPECIFIC CONDUCTANCE,FIELD (UMHOS/CM @ 25C) | 109
NORMANDY07 |  | NORMANDY RESERVOIR @ CARROLL CR. EMBAYMENT | 1992-09-08 | 1336 | 0 | OXYGEN, DISSOLVED MG/L | 5.12
NORMANDY07 |  | NORMANDY RESERVOIR @ CARROLL CR. EMBAYMENT | 1992-09-08 | 1336 | 0 | OXYGEN, DISSOLVED, PERCENT OF SATURATION % | 60.2353
NORMANDY07 |  | NORMANDY RESERVOIR @ CARROLL CR. EMBAYMENT | 1992-09-08 | 1336 | 0 | PH (STANDARD UNITS) | 6.88
NORMANDY07 |  | NORMANDY RESERVOIR @ CARROLL CR. EMBAYMENT | 1992-09-08 | 1336 | 0 | ALKALINITY, TOTAL (MG/L AS CACO3) | 47
NORMANDY07 |  | NORMANDY RESERVOIR @ CARROLL CR. EMBAYMENT | 1992-09-08 | 1336 | 0 | RESIDUE, TOTAL NONFILTRABLE (MG/L) | 1
NORMANDY07 |  | NORMANDY RESERVOIR @ CARROLL CR. EMBAYMENT | 1992-09-08 | 1336 | 0 | NITROGEN, ORGANIC, TOTAL (MG/L AS N) | 0.3
NORMANDY07 |  | NORMANDY RESERVOIR @ CARROLL CR. EMBAYMENT | 1992-09-08 | 1336 | 0 | NITROGEN, AMMONIA, TOTAL (MG/L AS N) | 0.02
NORMANDY07 |  | NORMANDY RESERVOIR @ CARROLL CR. EMBAYMENT | 1992-09-08 | 1336 | 0 | AMMONIA, UNIONZED (MG/L AS N) | 7.9881e-05
NORMANDY07 |  | NORMANDY RESERVOIR @ CARROLL CR. EMBAYMENT | 1992-09-08 | 1336 | 0 | AMMONIA, UNIONIZED (CALC FR TEMP-PH-NH4) (MG/L) | 9.7126e-05
NORMANDY07 |  | NORMANDY RESERVOIR @ CARROLL CR. EMBAYMENT | 1992-09-08 | 1336 | 0 | NITRITE PLUS NITRATE, TOTAL 1 DET. (MG/L AS N) | 0.04
NORMANDY07 |  | NORMANDY RESERVOIR @ CARROLL CR. EMBAYMENT | 1992-09-08 | 1336 | 0 | NITROGEN, AMMONIA&ORG., TOTAL 1 DET (MG/L AS N) | 0.3
NORMANDY07 |  | NORMANDY RESERVOIR @ CARROLL CR. EMBAYMENT | 1992-09-08 | 1336 | 0 | PHOSPHORUS, TOTAL (MG/L AS P) | 0.01
NORMANDY07 |  | NORMANDY RESERVOIR @ CARROLL CR. EMBAYMENT | 1992-09-08 | 1336 | 0 | CARBON, TOTAL (MG/L AS C) | 14.5
NORMANDY07 |  | NORMANDY RESERVOIR @ CARROLL CR. EMBAYMENT | 1992-09-08 | 1336 | 0 | HARDNESS, TOTAL (MG/L AS CACO3) | 53.9
NORMANDY07 |  | NORMANDY RESERVOIR @ CARROLL CR. EMBAYMENT | 1992-09-08 | 1336 | 0 | PHOSPHORUS,IN TOTAL ORTHOPHOSPHATE (MG/L AS P) | 0.01
NORMANDY07 |  | NORMANDY RESERVOIR @ CARROLL CR. EMBAYMENT | 1992-09-08 | 1337 | 0 | NUMBER USED IN SAMPLE ACCOUNTING PROCEDURE | 92090100
NORMANDY07 |  | NORMANDY RESERVOIR @ CARROLL CR. EMBAYMENT | 1992-09-08 | 1337 | 0 | TEMPERATURE, WATER (DEGREES CENTIGRADE) | 22.71
NORMANDY07 |  | NORMANDY RESERVOIR @ CARROLL CR. EMBAYMENT | 1992-09-08 | 1337 | 0 | DEPTH, MAXIMUM, OF SAMPLE (FEET) | 23
NORMANDY07 |  | NORMANDY RESERVOIR @ CARROLL CR. EMBAYMENT | 1992-09-08 | 1337 | 0 | SPECIFIC CONDUCTANCE,FIELD (UMHOS/CM @ 25C) | 115
NORMANDY07 |  | NORMANDY RESERVOIR @ CARROLL CR. EMBAYMENT | 1992-09-08 | 1337 | 0 | OXYGEN, DISSOLVED MG/L | 0.74
NORMANDY07 |  | NORMANDY RESERVOIR @ CARROLL CR. EMBAYMENT | 1992-09-08 | 1337 | 0 | OXYGEN, DISSOLVED, PERCENT OF SATURATION % | 8.5057
NORMANDY07 |  | NORMANDY RESERVOIR @ CARROLL CR. EMBAYMENT | 1992-09-08 | 1337 | 0 | PH (STANDARD UNITS) | 6.5
NORMANDY07 |  | NORMANDY RESERVOIR @ CARROLL CR. EMBAYMENT | 1992-09-08 | 1338 | 0 | NUMBER USED IN SAMPLE ACCOUNTING PROCEDURE | 92090100
NORMANDY07 |  | NORMANDY RESERVOIR @ CARROLL CR. EMBAYMENT | 1992-09-08 | 1338 | 0 | TEMPERATURE, WATER (DEGREES CENTIGRADE) | 20.77
NORMANDY07 |  | NORMANDY RESERVOIR @ CARROLL CR. EMBAYMENT | 1992-09-08 | 1338 | 0 | DEPTH, MAXIMUM, OF SAMPLE (FEET) | 26.2
NORMANDY07 |  | NORMANDY RESERVOIR @ CARROLL CR. EMBAYMENT | 1992-09-08 | 1338 | 0 | SPECIFIC CONDUCTANCE,FIELD (UMHOS/CM @ 25C) | 119
NORMANDY07 |  | NORMANDY RESERVOIR @ CARROLL CR. EMBAYMENT | 1992-09-08 | 1338 | 0 | OXYGEN, DISSOLVED MG/L | 0.06
NORMANDY07 |  | NORMANDY RESERVOIR @ CARROLL CR. EMBAYMENT | 1992-09-08 | 1338 | 0 | OXYGEN, DISSOLVED, PERCENT OF SATURATION % | 0.66667
NORMANDY07 |  | NORMANDY RESERVOIR @ CARROLL CR. EMBAYMENT | 1992-09-08 | 1338 | 0 | PH (STANDARD UNITS) | 6.4
NORMANDY07 |  | NORMANDY RESERVOIR @ CARROLL CR. EMBAYMENT | 1992-09-08 | 1339 | 0 | NUMBER USED IN SAMPLE ACCOUNTING PROCEDURE | 92090100
NORMANDY07 |  | NORMANDY RESERVOIR @ CARROLL CR. EMBAYMENT | 1992-09-08 | 1339 | 0 | TEMPERATURE, WATER (DEGREES CENTIGRADE) | 18.03
NORMANDY07 |  | NORMANDY RESERVOIR @ CARROLL CR. EMBAYMENT | 1992-09-08 | 1339 | 0 | DEPTH, MAXIMUM, OF SAMPLE (FEET) | 29.5
NORMANDY07 |  | NORMANDY RESERVOIR @ CARROLL CR. EMBAYMENT | 1992-09-08 | 1339 | 0 | SPECIFIC CONDUCTANCE,FIELD (UMHOS/CM @ 25C) | 115
NORMANDY07 |  | NORMANDY RESERVOIR @ CARROLL CR. EMBAYMENT | 1992-09-08 | 1339 | 0 | OXYGEN, DISSOLVED MG/L | 0.05
NORMANDY07 |  | NORMANDY RESERVOIR @ CARROLL CR. EMBAYMENT | 1992-09-08 | 1339 | 0 | OXYGEN, DISSOLVED, PERCENT OF SATURATION % | 0.52632
NORMANDY07 |  | NORMANDY RESERVOIR @ CARROLL CR. EMBAYMENT | 1992-09-08 | 1339 | 0 | PH (STANDARD UNITS) | 6.35
NORMANDY07 |  | NORMANDY RESERVOIR @ CARROLL CR. EMBAYMENT | 1992-09-08 | 1340 | 0 | NUMBER USED IN SAMPLE ACCOUNTING PROCEDURE | 92090100
NORMANDY07 |  | NORMANDY RESERVOIR @ CARROLL CR. EMBAYMENT | 1992-09-08 | 1340 | 0 | TEMPERATURE, WATER (DEGREES CENTIGRADE) | 16.02
NORMANDY07 |  | NORMANDY RESERVOIR @ CARROLL CR. EMBAYMENT | 1992-09-08 | 1340 | 0 | DEPTH, MAXIMUM, OF SAMPLE (FEET) | 32.8
NORMANDY07 |  | NORMANDY RESERVOIR @ CARROLL CR. EMBAYMENT | 1992-09-08 | 1340 | 0 | SPECIFIC CONDUCTANCE,FIELD (UMHOS/CM @ 25C) | 116
NORMANDY07 |  | NORMANDY RESERVOIR @ CARROLL CR. EMBAYMENT | 1992-09-08 | 1340 | 0 | OXYGEN, DISSOLVED MG/L | 0.05
NORMANDY07 |  | NORMANDY RESERVOIR @ CARROLL CR. EMBAYMENT | 1992-09-08 | 1340 | 0 | OXYGEN, DISSOLVED, PERCENT OF SATURATION % | 0.5
NORMANDY07 |  | NORMANDY RESERVOIR @ CARROLL CR. EMBAYMENT | 1992-09-08 | 1340 | 0 | PH (STANDARD UNITS) | 6.31
NORMANDY07 |  | NORMANDY RESERVOIR @ CARROLL CR. EMBAYMENT | 1992-09-08 | 1341 | 0 | NUMBER USED IN SAMPLE ACCOUNTING PROCEDURE | 92090100
NORMANDY07 |  | NORMANDY RESERVOIR @ CARROLL CR. EMBAYMENT | 1992-09-08 | 1341 | 0 | TEMPERATURE, WATER (DEGREES CENTIGRADE) | 14.81
NORMANDY07 |  | NORMANDY RESERVOIR @ CARROLL CR. EMBAYMENT | 1992-09-08 | 1341 | 0 | DEPTH, MAXIMUM, OF SAMPLE (FEET) | 36.1
NORMANDY07 |  | NORMANDY RESERVOIR @ CARROLL CR. EMBAYMENT | 1992-09-08 | 1341 | 0 | SPECIFIC CONDUCTANCE,FIELD (UMHOS/CM @ 25C) | 114
NORMANDY07 |  | NORMANDY RESERVOIR @ CARROLL CR. EMBAYMENT | 1992-09-08 | 1341 | 0 | OXYGEN, DISSOLVED MG/L | 0.06
NORMANDY07 |  | NORMANDY RESERVOIR @ CARROLL CR. EMBAYMENT | 1992-09-08 | 1341 | 0 | OXYGEN, DISSOLVED, PERCENT OF SATURATION % | 0.58823
NORMANDY07 |  | NORMANDY RESERVOIR @ CARROLL CR. EMBAYMENT | 1992-09-08 | 1341 | 0 | PH (STANDARD UNITS) | 6.3
NORMANDY07 |  | NORMANDY RESERVOIR @ CARROLL CR. EMBAYMENT | 1992-09-08 | 1342 | 0 | NUMBER USED IN SAMPLE ACCOUNTING PROCEDURE | 92090100
NORMANDY07 |  | NORMANDY RESERVOIR @ CARROLL CR. EMBAYMENT | 1992-09-08 | 1342 | 0 | TEMPERATURE, WATER (DEGREES CENTIGRADE) | 14.28
NORMANDY07 |  | NORMANDY RESERVOIR @ CARROLL CR. EMBAYMENT | 1992-09-08 | 1342 | 0 | DEPTH, MAXIMUM, OF SAMPLE (FEET) | 39.4
NORMANDY07 |  | NORMANDY RESERVOIR @ CARROLL CR. EMBAYMENT | 1992-09-08 | 1342 | 0 | TURBIDITY, (JACKSON CANDLE UNITS) | 1.74
NORMANDY07 |  | NORMANDY RESERVOIR @ CARROLL CR. EMBAYMENT | 1992-09-08 | 1342 | 0 | SPECIFIC CONDUCTANCE,FIELD (UMHOS/CM @ 25C) | 120
NORMANDY07 |  | NORMANDY RESERVOIR @ CARROLL CR. EMBAYMENT | 1992-09-08 | 1342 | 0 | OXYGEN, DISSOLVED MG/L | 0.03
NORMANDY07 |  | NORMANDY RESERVOIR @ CARROLL CR. EMBAYMENT | 1992-09-08 | 1342 | 0 | OXYGEN, DISSOLVED, PERCENT OF SATURATION % | 0.28846
NORMANDY07 |  | NORMANDY RESERVOIR @ CARROLL CR. EMBAYMENT | 1992-09-08 | 1342 | 0 | PH (STANDARD UNITS) | 6.3
NORMANDY07 |  | NORMANDY RESERVOIR @ CARROLL CR. EMBAYMENT | 1992-09-08 | 1342 | 0 | ALKALINITY, TOTAL (MG/L AS CACO3) | 47
NORMANDY07 |  | NORMANDY RESERVOIR @ CARROLL CR. EMBAYMENT | 1992-09-08 | 1342 | 0 | RESIDUE, TOTAL NONFILTRABLE (MG/L) | 1
NORMANDY07 |  | NORMANDY RESERVOIR @ CARROLL CR. EMBAYMENT | 1992-09-08 | 1342 | 0 | NITROGEN, ORGANIC, TOTAL (MG/L AS N) | 0.3
NORMANDY07 |  | NORMANDY RESERVOIR @ CARROLL CR. EMBAYMENT | 1992-09-08 | 1342 | 0 | NITROGEN, AMMONIA, TOTAL (MG/L AS N) | 0.02
NORMANDY07 |  | NORMANDY RESERVOIR @ CARROLL CR. EMBAYMENT | 1992-09-08 | 1342 | 0 | AMMONIA, UNIONZED (MG/L AS N) | 1.0312e-05
NORMANDY07 |  | NORMANDY RESERVOIR @ CARROLL CR. EMBAYMENT | 1992-09-08 | 1342 | 0 | AMMONIA, UNIONIZED (CALC FR TEMP-PH-NH4) (MG/L) | 1.2538e-05
NORMANDY07 |  | NORMANDY RESERVOIR @ CARROLL CR. EMBAYMENT | 1992-09-08 | 1342 | 0 | NITRITE PLUS NITRATE, TOTAL 1 DET. (MG/L AS N) | 0.04
NORMANDY07 |  | NORMANDY RESERVOIR @ CARROLL CR. EMBAYMENT | 1992-09-08 | 1342 | 0 | NITROGEN, AMMONIA&ORG., TOTAL 1 DET (MG/L AS N) | 0.3
NORMANDY07 |  | NORMANDY RESERVOIR @ CARROLL CR. EMBAYMENT | 1992-09-08 | 1342 | 0 | PHOSPHORUS, TOTAL (MG/L AS P) | 0.01
NORMANDY07 |  | NORMANDY RESERVOIR @ CARROLL CR. EMBAYMENT | 1992-09-08 | 1342 | 0 | CARBON, TOTAL (MG/L AS C) | 14.5
NORMANDY07 |  | NORMANDY RESERVOIR @ CARROLL CR. EMBAYMENT | 1992-09-08 | 1342 | 0 | HARDNESS, TOTAL (MG/L AS CACO3) | 53.9
NORMANDY07 |  | NORMANDY RESERVOIR @ CARROLL CR. EMBAYMENT | 1992-09-08 | 1342 | 0 | PHOSPHORUS,IN TOTAL ORTHOPHOSPHATE (MG/L AS P) | 0.01
NORMANDY07 |  | NORMANDY RESERVOIR @ CARROLL CR. EMBAYMENT | 1992-09-08 | 1343 | 0 | NUMBER USED IN SAMPLE ACCOUNTING PROCEDURE | 92090100
NORMANDY07 |  | NORMANDY RESERVOIR @ CARROLL CR. EMBAYMENT | 1992-09-08 | 1343 | 0 | TEMPERATURE, WATER (DEGREES CENTIGRADE) | 13.78
NORMANDY07 |  | NORMANDY RESERVOIR @ CARROLL CR. EMBAYMENT | 1992-09-08 | 1343 | 0 | DEPTH, MAXIMUM, OF SAMPLE (FEET) | 42.7
NORMANDY07 |  | NORMANDY RESERVOIR @ CARROLL CR. EMBAYMENT | 1992-09-08 | 1343 | 0 | TURBIDITY, (JACKSON CANDLE UNITS) | 12.2
NORMANDY07 |  | NORMANDY RESERVOIR @ CARROLL CR. EMBAYMENT | 1992-09-08 | 1343 | 0 | SPECIFIC CONDUCTANCE,FIELD (UMHOS/CM @ 25C) | 124
NORMANDY07 |  | NORMANDY RESERVOIR @ CARROLL CR. EMBAYMENT | 1992-09-08 | 1343 | 0 | OXYGEN, DISSOLVED MG/L | 0.03
NORMANDY07 |  | NORMANDY RESERVOIR @ CARROLL CR. EMBAYMENT | 1992-09-08 | 1343 | 0 | OXYGEN, DISSOLVED, PERCENT OF SATURATION % | 0.28846
NORMANDY07 |  | NORMANDY RESERVOIR @ CARROLL CR. EMBAYMENT | 1992-09-08 | 1343 | 0 | PH (STANDARD UNITS) | 6.3
NORMANDY07 |  | NORMANDY RESERVOIR @ CARROLL CR. EMBAYMENT | 1992-09-08 | 1343 | 0 | ALKALINITY, TOTAL (MG/L AS CACO3) | 48.4
NORMANDY07 |  | NORMANDY RESERVOIR @ CARROLL CR. EMBAYMENT | 1992-09-08 | 1343 | 0 | RESIDUE, TOTAL NONFILTRABLE (MG/L) | 4
NORMANDY07 |  | NORMANDY RESERVOIR @ CARROLL CR. EMBAYMENT | 1992-09-08 | 1343 | 0 | NITROGEN, ORGANIC, TOTAL (MG/L AS N) | 0.2
NORMANDY07 |  | NORMANDY RESERVOIR @ CARROLL CR. EMBAYMENT | 1992-09-08 | 1343 | 0 | NITROGEN, AMMONIA, TOTAL (MG/L AS N) | 0.46
NORMANDY07 |  | NORMANDY RESERVOIR @ CARROLL CR. EMBAYMENT | 1992-09-08 | 1343 | 0 | AMMONIA, UNIONZED (MG/L AS N) | 0.00022832
NORMANDY07 |  | NORMANDY RESERVOIR @ CARROLL CR. EMBAYMENT | 1992-09-08 | 1343 | 0 | AMMONIA, UNIONIZED (CALC FR TEMP-PH-NH4) (MG/L) | 0.00027761
NORMANDY07 |  | NORMANDY RESERVOIR @ CARROLL CR. EMBAYMENT | 1992-09-08 | 1343 | 0 | NITRITE PLUS NITRATE, TOTAL 1 DET. (MG/L AS N) | 0.04
NORMANDY07 |  | NORMANDY RESERVOIR @ CARROLL CR. EMBAYMENT | 1992-09-08 | 1343 | 0 | NITROGEN, AMMONIA&ORG., TOTAL 1 DET (MG/L AS N) | 0.66
NORMANDY07 |  | NORMANDY RESERVOIR @ CARROLL CR. EMBAYMENT | 1992-09-08 | 1343 | 0 | PHOSPHORUS, TOTAL (MG/L AS P) | 0.01
NORMANDY07 |  | NORMANDY RESERVOIR @ CARROLL CR. EMBAYMENT | 1992-09-08 | 1343 | 0 | CARBON, TOTAL (MG/L AS C) | 12.7
NORMANDY07 |  | NORMANDY RESERVOIR @ CARROLL CR. EMBAYMENT | 1992-09-08 | 1343 | 0 | HARDNESS, TOTAL (MG/L AS CACO3) | 59
NORMANDY07 |  | NORMANDY RESERVOIR @ CARROLL CR. EMBAYMENT | 1992-09-08 | 1343 | 0 | IRON, TOTAL (UG/L AS FE) | 2360
NORMANDY07 |  | NORMANDY RESERVOIR @ CARROLL CR. EMBAYMENT | 1992-09-08 | 1343 | 0 | MANGANESE, TOTAL (UG/L AS MN) | 1280
NORMANDY07 |  | NORMANDY RESERVOIR @ CARROLL CR. EMBAYMENT | 1992-09-08 | 1343 | 0 | ZINC, TOTAL (UG/L AS ZN) | 5
NORMANDY07 |  | NORMANDY RESERVOIR @ CARROLL CR. EMBAYMENT | 1992-09-08 | 1343 | 0 | PHOSPHORUS,IN TOTAL ORTHOPHOSPHATE (MG/L AS P) | 0.04
NORMANDY07 |  | NORMANDY RESERVOIR @ CARROLL CR. EMBAYMENT | 1992-09-08 | 1348 | 0 | NUMBER USED IN SAMPLE ACCOUNTING PROCEDURE | 92090100
NORMANDY07 |  | NORMANDY RESERVOIR @ CARROLL CR. EMBAYMENT | 1992-09-08 | 1348 | 0 | TEMPERATURE, WATER (DEGREES CENTIGRADE) | 26.3
NORMANDY07 |  | NORMANDY RESERVOIR @ CARROLL CR. EMBAYMENT | 1992-09-08 | 1348 | 0 | DEPTH, MAXIMUM, OF SAMPLE (FEET) | 1
NORMANDY07 |  | NORMANDY RESERVOIR @ CARROLL CR. EMBAYMENT | 1992-09-08 | 1348 | 0 | TURBIDITY, (JACKSON CANDLE UNITS) | 1.85
NORMANDY07 |  | NORMANDY RESERVOIR @ CARROLL CR. EMBAYMENT | 1992-09-08 | 1348 | 0 | TRANSPARENCY, SECCHI DISC (INCHES) | 127
NORMANDY07 |  | NORMANDY RESERVOIR @ CARROLL CR. EMBAYMENT | 1992-09-08 | 1348 | 0 | SPECIFIC CONDUCTANCE,FIELD (UMHOS/CM @ 25C) | 109
NORMANDY07 |  | NORMANDY RESERVOIR @ CARROLL CR. EMBAYMENT | 1992-09-08 | 1348 | 0 | OXYGEN, DISSOLVED MG/L | 8.51
NORMANDY07 |  | NORMANDY RESERVOIR @ CARROLL CR. EMBAYMENT | 1992-09-08 | 1348 | 0 | OXYGEN, DISSOLVED, PERCENT OF SATURATION % | 103.78
NORMANDY07 |  | NORMANDY RESERVOIR @ CARROLL CR. EMBAYMENT | 1992-09-08 | 1348 | 0 | PH (STANDARD UNITS) | 7.94
NORMANDY07 |  | NORMANDY RESERVOIR @ CARROLL CR. EMBAYMENT | 1992-09-08 | 1348 | 0 | ALKALINITY, TOTAL (MG/L AS CACO3) | 46.2
NORMANDY07 |  | NORMANDY RESERVOIR @ CARROLL CR. EMBAYMENT | 1992-09-08 | 1348 | 0 | RESIDUE, TOTAL NONFILTRABLE (MG/L) | 1
NORMANDY07 |  | NORMANDY RESERVOIR @ CARROLL CR. EMBAYMENT | 1992-09-08 | 1348 | 0 | NITROGEN, ORGANIC, TOTAL (MG/L AS N) | 0.24
NORMANDY07 |  | NORMANDY RESERVOIR @ CARROLL CR. EMBAYMENT | 1992-09-08 | 1348 | 0 | NITROGEN, AMMONIA, TOTAL (MG/L AS N) | 0.02
NORMANDY07 |  | NORMANDY RESERVOIR @ CARROLL CR. EMBAYMENT | 1992-09-08 | 1348 | 0 | AMMONIA, UNIONZED (MG/L AS N) | 0.0010275
NORMANDY07 |  | NORMANDY RESERVOIR @ CARROLL CR. EMBAYMENT | 1992-09-08 | 1348 | 0 | AMMONIA, UNIONIZED (CALC FR TEMP-PH-NH4) (MG/L) | 0.0012494
NORMANDY07 |  | NORMANDY RESERVOIR @ CARROLL CR. EMBAYMENT | 1992-09-08 | 1348 | 0 | NITRITE PLUS NITRATE, TOTAL 1 DET. (MG/L AS N) | 0.03
NORMANDY07 |  | NORMANDY RESERVOIR @ CARROLL CR. EMBAYMENT | 1992-09-08 | 1348 | 0 | NITROGEN, AMMONIA&ORG., TOTAL 1 DET (MG/L AS N) | 0.24
NORMANDY07 |  | NORMANDY RESERVOIR @ CARROLL CR. EMBAYMENT | 1992-09-08 | 1348 | 0 | PHOSPHORUS, TOTAL (MG/L AS P) | 0.01
NORMANDY07 |  | NORMANDY RESERVOIR @ CARROLL CR. EMBAYMENT | 1992-09-08 | 1348 | 0 | CARBON, TOTAL (MG/L AS C) | 12.7
NORMANDY07 |  | NORMANDY RESERVOIR @ CARROLL CR. EMBAYMENT | 1992-09-08 | 1348 | 0 | HARDNESS, TOTAL (MG/L AS CACO3) | 53.5
NORMANDY07 |  | NORMANDY RESERVOIR @ CARROLL CR. EMBAYMENT | 1992-09-08 | 1348 | 0 | CHLOROPHYLL A UG/L FLUOROMETRIC CORRECTED | 3.39
NORMANDY07 |  | NORMANDY RESERVOIR @ CARROLL CR. EMBAYMENT | 1992-09-08 | 1348 | 0 | PHOSPHORUS,IN TOTAL ORTHOPHOSPHATE (MG/L AS P) | 0.03
NORMANDY07 |  | NORMANDY RESERVOIR @ CARROLL CR. EMBAYMENT | 1992-10-06 | 1340 | 0 | NUMBER USED IN SAMPLE ACCOUNTING PROCEDURE | 92100100
NORMANDY07 |  | NORMANDY RESERVOIR @ CARROLL CR. EMBAYMENT | 1992-10-06 | 1340 | 0 | TEMPERATURE, WATER (DEGREES CENTIGRADE) | 21.41
NORMANDY07 |  | NORMANDY RESERVOIR @ CARROLL CR. EMBAYMENT | 1992-10-06 | 1340 | 0 | DEPTH, MAXIMUM, OF SAMPLE (FEET) | 1
NORMANDY07 |  | NORMANDY RESERVOIR @ CARROLL CR. EMBAYMENT | 1992-10-06 | 1340 | 0 | TURBIDITY, (JACKSON CANDLE UNITS) | 3.9
NORMANDY07 |  | NORMANDY RESERVOIR @ CARROLL CR. EMBAYMENT | 1992-10-06 | 1340 | 0 | TRANSPARENCY, SECCHI DISC (INCHES) | 66
NORMANDY07 |  | NORMANDY RESERVOIR @ CARROLL CR. EMBAYMENT | 1992-10-06 | 1340 | 0 | SPECIFIC CONDUCTANCE,FIELD (UMHOS/CM @ 25C) | 106
NORMANDY07 |  | NORMANDY RESERVOIR @ CARROLL CR. EMBAYMENT | 1992-10-06 | 1340 | 0 | OXYGEN, DISSOLVED MG/L | 8.93
NORMANDY07 |  | NORMANDY RESERVOIR @ CARROLL CR. EMBAYMENT | 1992-10-06 | 1340 | 0 | OXYGEN, DISSOLVED, PERCENT OF SATURATION % | 99.2222
NORMANDY07 |  | NORMANDY RESERVOIR @ CARROLL CR. EMBAYMENT | 1992-10-06 | 1340 | 0 | PH (STANDARD UNITS) | 7.61
NORMANDY07 |  | NORMANDY RESERVOIR @ CARROLL CR. EMBAYMENT | 1992-10-06 | 1340 | 0 | ALKALINITY, TOTAL (MG/L AS CACO3) | 48.7
NORMANDY07 |  | NORMANDY RESERVOIR @ CARROLL CR. EMBAYMENT | 1992-10-06 | 1340 | 0 | RESIDUE, TOTAL NONFILTRABLE (MG/L) | 6
NORMANDY07 |  | NORMANDY RESERVOIR @ CARROLL CR. EMBAYMENT | 1992-10-06 | 1340 | 0 | NITROGEN, ORGANIC, TOTAL (MG/L AS N) | 0.37
NORMANDY07 |  | NORMANDY RESERVOIR @ CARROLL CR. EMBAYMENT | 1992-10-06 | 1340 | 0 | NITROGEN, AMMONIA, TOTAL (MG/L AS N) | 0.02
NORMANDY07 |  | NORMANDY RESERVOIR @ CARROLL CR. EMBAYMENT | 1992-10-06 | 1340 | 0 | AMMONIA, UNIONZED (MG/L AS N) | 0.00035133
NORMANDY07 |  | NORMANDY RESERVOIR @ CARROLL CR. EMBAYMENT | 1992-10-06 | 1340 | 0 | AMMONIA, UNIONIZED (CALC FR TEMP-PH-NH4) (MG/L) | 0.00042718
NORMANDY07 |  | NORMANDY RESERVOIR @ CARROLL CR. EMBAYMENT | 1992-10-06 | 1340 | 0 | NITRITE PLUS NITRATE, TOTAL 1 DET. (MG/L AS N) | 0.09
NORMANDY07 |  | NORMANDY RESERVOIR @ CARROLL CR. EMBAYMENT | 1992-10-06 | 1340 | 0 | NITROGEN, AMMONIA&ORG., TOTAL 1 DET (MG/L AS N) | 0.37
NORMANDY07 |  | NORMANDY RESERVOIR @ CARROLL CR. EMBAYMENT | 1992-10-06 | 1340 | 0 | PHOSPHORUS, TOTAL (MG/L AS P) | 0.01
NORMANDY07 |  | NORMANDY RESERVOIR @ CARROLL CR. EMBAYMENT | 1992-10-06 | 1340 | 0 | CARBON, TOTAL (MG/L AS C) | 5.39
NORMANDY07 |  | NORMANDY RESERVOIR @ CARROLL CR. EMBAYMENT | 1992-10-06 | 1340 | 0 | HARDNESS, TOTAL (MG/L AS CACO3) | 58.5
NORMANDY07 |  | NORMANDY RESERVOIR @ CARROLL CR. EMBAYMENT | 1992-10-06 | 1340 | 0 | CHLOROPHYLL A UG/L FLUOROMETRIC CORRECTED | 9.62
NORMANDY07 |  | NORMANDY RESERVOIR @ CARROLL CR. EMBAYMENT | 1992-10-06 | 1340 | 0 | PHOSPHORUS,IN TOTAL ORTHOPHOSPHATE (MG/L AS P) | 0.01
NORMANDY07 |  | NORMANDY RESERVOIR @ CARROLL CR. EMBAYMENT | 1992-10-06 | 1341 | 0 | NUMBER USED IN SAMPLE ACCOUNTING PROCEDURE | 92100100
NORMANDY07 |  | NORMANDY RESERVOIR @ CARROLL CR. EMBAYMENT | 1992-10-06 | 1341 | 0 | TEMPERATURE, WATER (DEGREES CENTIGRADE) | 21.02
NORMANDY07 |  | NORMANDY RESERVOIR @ CARROLL CR. EMBAYMENT | 1992-10-06 | 1341 | 0 | DEPTH, MAXIMUM, OF SAMPLE (FEET) | 3.3
NORMANDY07 |  | NORMANDY RESERVOIR @ CARROLL CR. EMBAYMENT | 1992-10-06 | 1341 | 0 | SPECIFIC CONDUCTANCE,FIELD (UMHOS/CM @ 25C) | 106
NORMANDY07 |  | NORMANDY RESERVOIR @ CARROLL CR. EMBAYMENT | 1992-10-06 | 1341 | 0 | OXYGEN, DISSOLVED MG/L | 9.01
NORMANDY07 |  | NORMANDY RESERVOIR @ CARROLL CR. EMBAYMENT | 1992-10-06 | 1341 | 0 | OXYGEN, DISSOLVED, PERCENT OF SATURATION % | 100.111
NORMANDY07 |  | NORMANDY RESERVOIR @ CARROLL CR. EMBAYMENT | 1992-10-06 | 1341 | 0 | PH (STANDARD UNITS) | 7.68
NORMANDY07 |  | NORMANDY RESERVOIR @ CARROLL CR. EMBAYMENT | 1992-10-06 | 1342 | 0 | NUMBER USED IN SAMPLE ACCOUNTING PROCEDURE | 92100100
NORMANDY07 |  | NORMANDY RESERVOIR @ CARROLL CR. EMBAYMENT | 1992-10-06 | 1342 | 0 | TEMPERATURE, WATER (DEGREES CENTIGRADE) | 20.55
NORMANDY07 |  | NORMANDY RESERVOIR @ CARROLL CR. EMBAYMENT | 1992-10-06 | 1342 | 0 | DEPTH, MAXIMUM, OF SAMPLE (FEET) | 6.6
NORMANDY07 |  | NORMANDY RESERVOIR @ CARROLL CR. EMBAYMENT | 1992-10-06 | 1342 | 0 | SPECIFIC CONDUCTANCE,FIELD (UMHOS/CM @ 25C) | 106
NORMANDY07 |  | NORMANDY RESERVOIR @ CARROLL CR. EMBAYMENT | 1992-10-06 | 1342 | 0 | OXYGEN, DISSOLVED MG/L | 8.1
NORMANDY07 |  | NORMANDY RESERVOIR @ CARROLL CR. EMBAYMENT | 1992-10-06 | 1342 | 0 | OXYGEN, DISSOLVED, PERCENT OF SATURATION % | 90
NORMANDY07 |  | NORMANDY RESERVOIR @ CARROLL CR. EMBAYMENT | 1992-10-06 | 1342 | 0 | PH (STANDARD UNITS) | 7.35
NORMANDY07 |  | NORMANDY RESERVOIR @ CARROLL CR. EMBAYMENT | 1992-10-06 | 1343 | 0 | NUMBER USED IN SAMPLE ACCOUNTING PROCEDURE | 92100100
NORMANDY07 |  | NORMANDY RESERVOIR @ CARROLL CR. EMBAYMENT | 1992-10-06 | 1343 | 0 | TEMPERATURE, WATER (DEGREES CENTIGRADE) | 20.46
NORMANDY07 |  | NORMANDY RESERVOIR @ CARROLL CR. EMBAYMENT | 1992-10-06 | 1343 | 0 | DEPTH, MAXIMUM, OF SAMPLE (FEET) | 9.8
NORMANDY07 |  | NORMANDY RESERVOIR @ CARROLL CR. EMBAYMENT | 1992-10-06 | 1343 | 0 | SPECIFIC CONDUCTANCE,FIELD (UMHOS/CM @ 25C) | 106
NORMANDY07 |  | NORMANDY RESERVOIR @ CARROLL CR. EMBAYMENT | 1992-10-06 | 1343 | 0 | OXYGEN, DISSOLVED MG/L | 7.74
NORMANDY07 |  | NORMANDY RESERVOIR @ CARROLL CR. EMBAYMENT | 1992-10-06 | 1343 | 0 | OXYGEN, DISSOLVED, PERCENT OF SATURATION % | 84.1304
NORMANDY07 |  | NORMANDY RESERVOIR @ CARROLL CR. EMBAYMENT | 1992-10-06 | 1343 | 0 | PH (STANDARD UNITS) | 7.21
NORMANDY07 |  | NORMANDY RESERVOIR @ CARROLL CR. EMBAYMENT | 1992-10-06 | 1344 | 0 | NUMBER USED IN SAMPLE ACCOUNTING PROCEDURE | 92100100
NORMANDY07 |  | NORMANDY RESERVOIR @ CARROLL CR. EMBAYMENT | 1992-10-06 | 1344 | 0 | TEMPERATURE, WATER (DEGREES CENTIGRADE) | 20.43
NORMANDY07 |  | NORMANDY RESERVOIR @ CARROLL CR. EMBAYMENT | 1992-10-06 | 1344 | 0 | DEPTH, MAXIMUM, OF SAMPLE (FEET) | 13.1
NORMANDY07 |  | NORMANDY RESERVOIR @ CARROLL CR. EMBAYMENT | 1992-10-06 | 1344 | 0 | SPECIFIC CONDUCTANCE,FIELD (UMHOS/CM @ 25C) | 106
NORMANDY07 |  | NORMANDY RESERVOIR @ CARROLL CR. EMBAYMENT | 1992-10-06 | 1344 | 0 | OXYGEN, DISSOLVED MG/L | 7.5
NORMANDY07 |  | NORMANDY RESERVOIR @ CARROLL CR. EMBAYMENT | 1992-10-06 | 1344 | 0 | OXYGEN, DISSOLVED, PERCENT OF SATURATION % | 81.5217
NORMANDY07 |  | NORMANDY RESERVOIR @ CARROLL CR. EMBAYMENT | 1992-10-06 | 1344 | 0 | PH (STANDARD UNITS) | 7.13
NORMANDY07 |  | NORMANDY RESERVOIR @ CARROLL CR. EMBAYMENT | 1992-10-06 | 1345 | 0 | NUMBER USED IN SAMPLE ACCOUNTING PROCEDURE | 92100100
NORMANDY07 |  | NORMANDY RESERVOIR @ CARROLL CR. EMBAYMENT | 1992-10-06 | 1345 | 0 | TEMPERATURE, WATER (DEGREES CENTIGRADE) | 20.41
NORMANDY07 |  | NORMANDY RESERVOIR @ CARROLL CR. EMBAYMENT | 1992-10-06 | 1345 | 0 | DEPTH, MAXIMUM, OF SAMPLE (FEET) | 16.4
NORMANDY07 |  | NORMANDY RESERVOIR @ CARROLL CR. EMBAYMENT | 1992-10-06 | 1345 | 0 | SPECIFIC CONDUCTANCE,FIELD (UMHOS/CM @ 25C) | 106
NORMANDY07 |  | NORMANDY RESERVOIR @ CARROLL CR. EMBAYMENT | 1992-10-06 | 1345 | 0 | OXYGEN, DISSOLVED MG/L | 7.45
NORMANDY07 |  | NORMANDY RESERVOIR @ CARROLL CR. EMBAYMENT | 1992-10-06 | 1345 | 0 | OXYGEN, DISSOLVED, PERCENT OF SATURATION % | 80.9782
NORMANDY07 |  | NORMANDY RESERVOIR @ CARROLL CR. EMBAYMENT | 1992-10-06 | 1345 | 0 | PH (STANDARD UNITS) | 7.08
NORMANDY07 |  | NORMANDY RESERVOIR @ CARROLL CR. EMBAYMENT | 1992-10-06 | 1346 | 0 | NUMBER USED IN SAMPLE ACCOUNTING PROCEDURE | 92100100
NORMANDY07 |  | NORMANDY RESERVOIR @ CARROLL CR. EMBAYMENT | 1992-10-06 | 1346 | 0 | TEMPERATURE, WATER (DEGREES CENTIGRADE) | 20.41
NORMANDY07 |  | NORMANDY RESERVOIR @ CARROLL CR. EMBAYMENT | 1992-10-06 | 1346 | 0 | DEPTH, MAXIMUM, OF SAMPLE (FEET) | 19.7
NORMANDY07 |  | NORMANDY RESERVOIR @ CARROLL CR. EMBAYMENT | 1992-10-06 | 1346 | 0 | TURBIDITY, (JACKSON CANDLE UNITS) | 3.44
NORMANDY07 |  | NORMANDY RESERVOIR @ CARROLL CR. EMBAYMENT | 1992-10-06 | 1346 | 0 | SPECIFIC CONDUCTANCE,FIELD (UMHOS/CM @ 25C) | 106
NORMANDY07 |  | NORMANDY RESERVOIR @ CARROLL CR. EMBAYMENT | 1992-10-06 | 1346 | 0 | OXYGEN, DISSOLVED MG/L | 7.46
NORMANDY07 |  | NORMANDY RESERVOIR @ CARROLL CR. EMBAYMENT | 1992-10-06 | 1346 | 0 | OXYGEN, DISSOLVED, PERCENT OF SATURATION % | 81.0869
NORMANDY07 |  | NORMANDY RESERVOIR @ CARROLL CR. EMBAYMENT | 1992-10-06 | 1346 | 0 | PH (STANDARD UNITS) | 7.06
NORMANDY07 |  | NORMANDY RESERVOIR @ CARROLL CR. EMBAYMENT | 1992-10-06 | 1346 | 0 | ALKALINITY, TOTAL (MG/L AS CACO3) | 55.3
NORMANDY07 |  | NORMANDY RESERVOIR @ CARROLL CR. EMBAYMENT | 1992-10-06 | 1346 | 0 | RESIDUE, TOTAL NONFILTRABLE (MG/L) | 3
NORMANDY07 |  | NORMANDY RESERVOIR @ CARROLL CR. EMBAYMENT | 1992-10-06 | 1346 | 0 | NITROGEN, ORGANIC, TOTAL (MG/L AS N) | 0.38
NORMANDY07 |  | NORMANDY RESERVOIR @ CARROLL CR. EMBAYMENT | 1992-10-06 | 1346 | 0 | NITROGEN, AMMONIA, TOTAL (MG/L AS N) | 0.02
NORMANDY07 |  | NORMANDY RESERVOIR @ CARROLL CR. EMBAYMENT | 1992-10-06 | 1346 | 0 | AMMONIA, UNIONZED (MG/L AS N) | 9.3288e-05
NORMANDY07 |  | NORMANDY RESERVOIR @ CARROLL CR. EMBAYMENT | 1992-10-06 | 1346 | 0 | AMMONIA, UNIONIZED (CALC FR TEMP-PH-NH4) (MG/L) | 0.00011343
NORMANDY07 |  | NORMANDY RESERVOIR @ CARROLL CR. EMBAYMENT | 1992-10-06 | 1346 | 0 | NITRITE PLUS NITRATE, TOTAL 1 DET. (MG/L AS N) | 0.1
NORMANDY07 |  | NORMANDY RESERVOIR @ CARROLL CR. EMBAYMENT | 1992-10-06 | 1346 | 0 | NITROGEN, AMMONIA&ORG., TOTAL 1 DET (MG/L AS N) | 0.38
NORMANDY07 |  | NORMANDY RESERVOIR @ CARROLL CR. EMBAYMENT | 1992-10-06 | 1346 | 0 | PHOSPHORUS, TOTAL (MG/L AS P) | 0.01
NORMANDY07 |  | NORMANDY RESERVOIR @ CARROLL CR. EMBAYMENT | 1992-10-06 | 1346 | 0 | CARBON, TOTAL (MG/L AS C) | 5
NORMANDY07 |  | NORMANDY RESERVOIR @ CARROLL CR. EMBAYMENT | 1992-10-06 | 1346 | 0 | HARDNESS, TOTAL (MG/L AS CACO3) | 58.5
NORMANDY07 |  | NORMANDY RESERVOIR @ CARROLL CR. EMBAYMENT | 1992-10-06 | 1346 | 0 | PHOSPHORUS,IN TOTAL ORTHOPHOSPHATE (MG/L AS P) | 0.01
NORMANDY07 |  | NORMANDY RESERVOIR @ CARROLL CR. EMBAYMENT | 1992-10-06 | 1347 | 0 | NUMBER USED IN SAMPLE ACCOUNTING PROCEDURE | 92100100
NORMANDY07 |  | NORMANDY RESERVOIR @ CARROLL CR. EMBAYMENT | 1992-10-06 | 1347 | 0 | TEMPERATURE, WATER (DEGREES CENTIGRADE) | 20.4
NORMANDY07 |  | NORMANDY RESERVOIR @ CARROLL CR. EMBAYMENT | 1992-10-06 | 1347 | 0 | DEPTH, MAXIMUM, OF SAMPLE (FEET) | 23
NORMANDY07 |  | NORMANDY RESERVOIR @ CARROLL CR. EMBAYMENT | 1992-10-06 | 1347 | 0 | SPECIFIC CONDUCTANCE,FIELD (UMHOS/CM @ 25C) | 106
NORMANDY07 |  | NORMANDY RESERVOIR @ CARROLL CR. EMBAYMENT | 1992-10-06 | 1347 | 0 | OXYGEN, DISSOLVED MG/L | 7.44
NORMANDY07 |  | NORMANDY RESERVOIR @ CARROLL CR. EMBAYMENT | 1992-10-06 | 1347 | 0 | OXYGEN, DISSOLVED, PERCENT OF SATURATION % | 80.8695
NORMANDY07 |  | NORMANDY RESERVOIR @ CARROLL CR. EMBAYMENT | 1992-10-06 | 1347 | 0 | PH (STANDARD UNITS) | 7.04
NORMANDY07 |  | NORMANDY RESERVOIR @ CARROLL CR. EMBAYMENT | 1992-10-06 | 1348 | 0 | NUMBER USED IN SAMPLE ACCOUNTING PROCEDURE | 92100100
NORMANDY07 |  | NORMANDY RESERVOIR @ CARROLL CR. EMBAYMENT | 1992-10-06 | 1348 | 0 | TEMPERATURE, WATER (DEGREES CENTIGRADE) | 20.39
NORMANDY07 |  | NORMANDY RESERVOIR @ CARROLL CR. EMBAYMENT | 1992-10-06 | 1348 | 0 | DEPTH, MAXIMUM, OF SAMPLE (FEET) | 26.2
NORMANDY07 |  | NORMANDY RESERVOIR @ CARROLL CR. EMBAYMENT | 1992-10-06 | 1348 | 0 | SPECIFIC CONDUCTANCE,FIELD (UMHOS/CM @ 25C) | 106
NORMANDY07 |  | NORMANDY RESERVOIR @ CARROLL CR. EMBAYMENT | 1992-10-06 | 1348 | 0 | OXYGEN, DISSOLVED MG/L | 7.4
NORMANDY07 |  | NORMANDY RESERVOIR @ CARROLL CR. EMBAYMENT | 1992-10-06 | 1348 | 0 | OXYGEN, DISSOLVED, PERCENT OF SATURATION % | 80.4348
NORMANDY07 |  | NORMANDY RESERVOIR @ CARROLL CR. EMBAYMENT | 1992-10-06 | 1348 | 0 | PH (STANDARD UNITS) | 7.03
NORMANDY07 |  | NORMANDY RESERVOIR @ CARROLL CR. EMBAYMENT | 1992-10-06 | 1349 | 0 | NUMBER USED IN SAMPLE ACCOUNTING PROCEDURE | 92100100
NORMANDY07 |  | NORMANDY RESERVOIR @ CARROLL CR. EMBAYMENT | 1992-10-06 | 1349 | 0 | TEMPERATURE, WATER (DEGREES CENTIGRADE) | 20.14
NORMANDY07 |  | NORMANDY RESERVOIR @ CARROLL CR. EMBAYMENT | 1992-10-06 | 1349 | 0 | DEPTH, MAXIMUM, OF SAMPLE (FEET) | 29.5
NORMANDY07 |  | NORMANDY RESERVOIR @ CARROLL CR. EMBAYMENT | 1992-10-06 | 1349 | 0 | SPECIFIC CONDUCTANCE,FIELD (UMHOS/CM @ 25C) | 106
NORMANDY07 |  | NORMANDY RESERVOIR @ CARROLL CR. EMBAYMENT | 1992-10-06 | 1349 | 0 | OXYGEN, DISSOLVED MG/L | 5.95
NORMANDY07 |  | NORMANDY RESERVOIR @ CARROLL CR. EMBAYMENT | 1992-10-06 | 1349 | 0 | OXYGEN, DISSOLVED, PERCENT OF SATURATION % | 64.6739
NORMANDY07 |  | NORMANDY RESERVOIR @ CARROLL CR. EMBAYMENT | 1992-10-06 | 1349 | 0 | PH (STANDARD UNITS) | 6.87
NORMANDY07 |  | NORMANDY RESERVOIR @ CARROLL CR. EMBAYMENT | 1992-10-06 | 1350 | 0 | NUMBER USED IN SAMPLE ACCOUNTING PROCEDURE | 92100100
NORMANDY07 |  | NORMANDY RESERVOIR @ CARROLL CR. EMBAYMENT | 1992-10-06 | 1350 | 0 | TEMPERATURE, WATER (DEGREES CENTIGRADE) | 19.36
NORMANDY07 |  | NORMANDY RESERVOIR @ CARROLL CR. EMBAYMENT | 1992-10-06 | 1350 | 0 | DEPTH, MAXIMUM, OF SAMPLE (FEET) | 32.8
NORMANDY07 |  | NORMANDY RESERVOIR @ CARROLL CR. EMBAYMENT | 1992-10-06 | 1350 | 0 | SPECIFIC CONDUCTANCE,FIELD (UMHOS/CM @ 25C) | 108
NORMANDY07 |  | NORMANDY RESERVOIR @ CARROLL CR. EMBAYMENT | 1992-10-06 | 1350 | 0 | OXYGEN, DISSOLVED MG/L | 1.81
NORMANDY07 |  | NORMANDY RESERVOIR @ CARROLL CR. EMBAYMENT | 1992-10-06 | 1350 | 0 | OXYGEN, DISSOLVED, PERCENT OF SATURATION % | 19.2553
NORMANDY07 |  | NORMANDY RESERVOIR @ CARROLL CR. EMBAYMENT | 1992-10-06 | 1350 | 0 | PH (STANDARD UNITS) | 6.56
NORMANDY07 |  | NORMANDY RESERVOIR @ CARROLL CR. EMBAYMENT | 1992-10-06 | 1351 | 0 | NUMBER USED IN SAMPLE ACCOUNTING PROCEDURE | 92100100
NORMANDY07 |  | NORMANDY RESERVOIR @ CARROLL CR. EMBAYMENT | 1992-10-06 | 1351 | 0 | TEMPERATURE, WATER (DEGREES CENTIGRADE) | 17.66
NORMANDY07 |  | NORMANDY RESERVOIR @ CARROLL CR. EMBAYMENT | 1992-10-06 | 1351 | 0 | DEPTH, MAXIMUM, OF SAMPLE (FEET) | 36.1
NORMANDY07 |  | NORMANDY RESERVOIR @ CARROLL CR. EMBAYMENT | 1992-10-06 | 1351 | 0 | SPECIFIC CONDUCTANCE,FIELD (UMHOS/CM @ 25C) | 113
NORMANDY07 |  | NORMANDY RESERVOIR @ CARROLL CR. EMBAYMENT | 1992-10-06 | 1351 | 0 | OXYGEN, DISSOLVED MG/L | 0.08
NORMANDY07 |  | NORMANDY RESERVOIR @ CARROLL CR. EMBAYMENT | 1992-10-06 | 1351 | 0 | OXYGEN, DISSOLVED, PERCENT OF SATURATION % | 0.8421
NORMANDY07 |  | NORMANDY RESERVOIR @ CARROLL CR. EMBAYMENT | 1992-10-06 | 1351 | 0 | PH (STANDARD UNITS) | 6.32
NORMANDY07 |  | NORMANDY RESERVOIR @ CARROLL CR. EMBAYMENT | 1992-10-06 | 1352 | 0 | NUMBER USED IN SAMPLE ACCOUNTING PROCEDURE | 92100100
NORMANDY07 |  | NORMANDY RESERVOIR @ CARROLL CR. EMBAYMENT | 1992-10-06 | 1352 | 0 | TEMPERATURE, WATER (DEGREES CENTIGRADE) | 16.53
NORMANDY07 |  | NORMANDY RESERVOIR @ CARROLL CR. EMBAYMENT | 1992-10-06 | 1352 | 0 | DEPTH, MAXIMUM, OF SAMPLE (FEET) | 39.4
NORMANDY07 |  | NORMANDY RESERVOIR @ CARROLL CR. EMBAYMENT | 1992-10-06 | 1352 | 0 | SPECIFIC CONDUCTANCE,FIELD (UMHOS/CM @ 25C) | 126
NORMANDY07 |  | NORMANDY RESERVOIR @ CARROLL CR. EMBAYMENT | 1992-10-06 | 1352 | 0 | OXYGEN, DISSOLVED MG/L | 0.05
NORMANDY07 |  | NORMANDY RESERVOIR @ CARROLL CR. EMBAYMENT | 1992-10-06 | 1352 | 0 | OXYGEN, DISSOLVED, PERCENT OF SATURATION % | 0.51546
NORMANDY07 |  | NORMANDY RESERVOIR @ CARROLL CR. EMBAYMENT | 1992-10-06 | 1352 | 0 | PH (STANDARD UNITS) | 6.28
NORMANDY07 |  | NORMANDY RESERVOIR @ CARROLL CR. EMBAYMENT | 1992-10-06 | 1353 | 0 | NUMBER USED IN SAMPLE ACCOUNTING PROCEDURE | 92100100
NORMANDY07 |  | NORMANDY RESERVOIR @ CARROLL CR. EMBAYMENT | 1992-10-06 | 1353 | 0 | TEMPERATURE, WATER (DEGREES CENTIGRADE) | 15.65
NORMANDY07 |  | NORMANDY RESERVOIR @ CARROLL CR. EMBAYMENT | 1992-10-06 | 1353 | 0 | DEPTH, MAXIMUM, OF SAMPLE (FEET) | 42.7
NORMANDY07 |  | NORMANDY RESERVOIR @ CARROLL CR. EMBAYMENT | 1992-10-06 | 1353 | 0 | TURBIDITY, (JACKSON CANDLE UNITS) | 7.64
NORMANDY07 |  | NORMANDY RESERVOIR @ CARROLL CR. EMBAYMENT | 1992-10-06 | 1353 | 0 | SPECIFIC CONDUCTANCE,FIELD (UMHOS/CM @ 25C) | 132
NORMANDY07 |  | NORMANDY RESERVOIR @ CARROLL CR. EMBAYMENT | 1992-10-06 | 1353 | 0 | OXYGEN, DISSOLVED MG/L | 0.06
NORMANDY07 |  | NORMANDY RESERVOIR @ CARROLL CR. EMBAYMENT | 1992-10-06 | 1353 | 0 | OXYGEN, DISSOLVED, PERCENT OF SATURATION % | 0.6
NORMANDY07 |  | NORMANDY RESERVOIR @ CARROLL CR. EMBAYMENT | 1992-10-06 | 1353 | 0 | PH (STANDARD UNITS) | 6.28
NORMANDY07 |  | NORMANDY RESERVOIR @ CARROLL CR. EMBAYMENT | 1992-10-06 | 1353 | 0 | ALKALINITY, TOTAL (MG/L AS CACO3) | 55.3
NORMANDY07 |  | NORMANDY RESERVOIR @ CARROLL CR. EMBAYMENT | 1992-10-06 | 1353 | 0 | RESIDUE, TOTAL NONFILTRABLE (MG/L) | 3
NORMANDY07 |  | NORMANDY RESERVOIR @ CARROLL CR. EMBAYMENT | 1992-10-06 | 1353 | 0 | NITROGEN, ORGANIC, TOTAL (MG/L AS N) | 0.27
NORMANDY07 |  | NORMANDY RESERVOIR @ CARROLL CR. EMBAYMENT | 1992-10-06 | 1353 | 0 | NITROGEN, AMMONIA, TOTAL (MG/L AS N) | 0.28
NORMANDY07 |  | NORMANDY RESERVOIR @ CARROLL CR. EMBAYMENT | 1992-10-06 | 1353 | 0 | AMMONIA, UNIONZED (MG/L AS N) | 0.00015294
NORMANDY07 |  | NORMANDY RESERVOIR @ CARROLL CR. EMBAYMENT | 1992-10-06 | 1353 | 0 | AMMONIA, UNIONIZED (CALC FR TEMP-PH-NH4) (MG/L) | 0.00018595
NORMANDY07 |  | NORMANDY RESERVOIR @ CARROLL CR. EMBAYMENT | 1992-10-06 | 1353 | 0 | NITRITE PLUS NITRATE, TOTAL 1 DET. (MG/L AS N) | 0.09
NORMANDY07 |  | NORMANDY RESERVOIR @ CARROLL CR. EMBAYMENT | 1992-10-06 | 1353 | 0 | NITROGEN, AMMONIA&ORG., TOTAL 1 DET (MG/L AS N) | 0.55
NORMANDY07 |  | NORMANDY RESERVOIR @ CARROLL CR. EMBAYMENT | 1992-10-06 | 1353 | 0 | PHOSPHORUS, TOTAL (MG/L AS P) | 0.01
NORMANDY07 |  | NORMANDY RESERVOIR @ CARROLL CR. EMBAYMENT | 1992-10-06 | 1353 | 0 | CARBON, TOTAL (MG/L AS C) | 5
NORMANDY07 |  | NORMANDY RESERVOIR @ CARROLL CR. EMBAYMENT | 1992-10-06 | 1353 | 0 | HARDNESS, TOTAL (MG/L AS CACO3) | 60.8
NORMANDY07 |  | NORMANDY RESERVOIR @ CARROLL CR. EMBAYMENT | 1992-10-06 | 1353 | 0 | IRON, TOTAL (UG/L AS FE) | 271
NORMANDY07 |  | NORMANDY RESERVOIR @ CARROLL CR. EMBAYMENT | 1992-10-06 | 1353 | 0 | MANGANESE, TOTAL (UG/L AS MN) | 2390
NORMANDY07 |  | NORMANDY RESERVOIR @ CARROLL CR. EMBAYMENT | 1992-10-06 | 1353 | 0 | ZINC, TOTAL (UG/L AS ZN) | 4
NORMANDY07 |  | NORMANDY RESERVOIR @ CARROLL CR. EMBAYMENT | 1992-10-06 | 1353 | 0 | PHOSPHORUS,IN TOTAL ORTHOPHOSPHATE (MG/L AS P) | 0.01
NORMANDY07 |  | NORMANDY RESERVOIR @ CARROLL CR. EMBAYMENT | 1992-10-19 | 1320 | 0 | NUMBER USED IN SAMPLE ACCOUNTING PROCEDURE | 92100300
NORMANDY07 |  | NORMANDY RESERVOIR @ CARROLL CR. EMBAYMENT | 1992-10-19 | 1320 | 0 | TEMPERATURE, WATER (DEGREES CENTIGRADE) | 18.08
NORMANDY07 |  | NORMANDY RESERVOIR @ CARROLL CR. EMBAYMENT | 1992-10-19 | 1320 | 0 | DEPTH, MAXIMUM, OF SAMPLE (FEET) | 1
NORMANDY07 |  | NORMANDY RESERVOIR @ CARROLL CR. EMBAYMENT | 1992-10-19 | 1320 | 0 | TURBIDITY, (JACKSON CANDLE UNITS) | 3.46
NORMANDY07 |  | NORMANDY RESERVOIR @ CARROLL CR. EMBAYMENT | 1992-10-19 | 1320 | 0 | TRANSPARENCY, SECCHI DISC (INCHES) | 58
NORMANDY07 |  | NORMANDY RESERVOIR @ CARROLL CR. EMBAYMENT | 1992-10-19 | 1320 | 0 | SPECIFIC CONDUCTANCE,FIELD (UMHOS/CM @ 25C) | 108
NORMANDY07 |  | NORMANDY RESERVOIR @ CARROLL CR. EMBAYMENT | 1992-10-19 | 1320 | 0 | OXYGEN, DISSOLVED MG/L | 8.86
NORMANDY07 |  | NORMANDY RESERVOIR @ CARROLL CR. EMBAYMENT | 1992-10-19 | 1320 | 0 | OXYGEN, DISSOLVED, PERCENT OF SATURATION % | 93.2631
NORMANDY07 |  | NORMANDY RESERVOIR @ CARROLL CR. EMBAYMENT | 1992-10-19 | 1320 | 0 | PH (STANDARD UNITS) | 7.29
NORMANDY07 |  | NORMANDY RESERVOIR @ CARROLL CR. EMBAYMENT | 1992-10-19 | 1320 | 0 | ALKALINITY, TOTAL (MG/L AS CACO3) | 48.2
NORMANDY07 |  | NORMANDY RESERVOIR @ CARROLL CR. EMBAYMENT | 1992-10-19 | 1320 | 0 | RESIDUE, TOTAL NONFILTRABLE (MG/L) | 5
NORMANDY07 |  | NORMANDY RESERVOIR @ CARROLL CR. EMBAYMENT | 1992-10-19 | 1320 | 0 | NITROGEN, ORGANIC, TOTAL (MG/L AS N) | 0.15
NORMANDY07 |  | NORMANDY RESERVOIR @ CARROLL CR. EMBAYMENT | 1992-10-19 | 1320 | 0 | NITROGEN, AMMONIA, TOTAL (MG/L AS N) | 0.02
NORMANDY07 |  | NORMANDY RESERVOIR @ CARROLL CR. EMBAYMENT | 1992-10-19 | 1320 | 0 | AMMONIA, UNIONZED (MG/L AS N) | 0.00013322
NORMANDY07 |  | NORMANDY RESERVOIR @ CARROLL CR. EMBAYMENT | 1992-10-19 | 1320 | 0 | AMMONIA, UNIONIZED (CALC FR TEMP-PH-NH4) (MG/L) | 0.00016198
NORMANDY07 |  | NORMANDY RESERVOIR @ CARROLL CR. EMBAYMENT | 1992-10-19 | 1320 | 0 | NITRITE PLUS NITRATE, TOTAL 1 DET. (MG/L AS N) | 0.02
NORMANDY07 |  | NORMANDY RESERVOIR @ CARROLL CR. EMBAYMENT | 1992-10-19 | 1320 | 0 | NITROGEN, AMMONIA&ORG., TOTAL 1 DET (MG/L AS N) | 0.15
NORMANDY07 |  | NORMANDY RESERVOIR @ CARROLL CR. EMBAYMENT | 1992-10-19 | 1320 | 0 | PHOSPHORUS, TOTAL (MG/L AS P) | 0.01
NORMANDY07 |  | NORMANDY RESERVOIR @ CARROLL CR. EMBAYMENT | 1992-10-19 | 1320 | 0 | CARBON, TOTAL (MG/L AS C) | 5
NORMANDY07 |  | NORMANDY RESERVOIR @ CARROLL CR. EMBAYMENT | 1992-10-19 | 1320 | 0 | HARDNESS, TOTAL (MG/L AS CACO3) | 53.4
NORMANDY07 |  | NORMANDY RESERVOIR @ CARROLL CR. EMBAYMENT | 1992-10-19 | 1320 | 0 | CHLOROPHYLL A UG/L FLUOROMETRIC CORRECTED | 1.53
NORMANDY07 |  | NORMANDY RESERVOIR @ CARROLL CR. EMBAYMENT | 1992-10-19 | 1320 | 0 | PHOSPHORUS,IN TOTAL ORTHOPHOSPHATE (MG/L AS P) | 0.01
NORMANDY07 |  | NORMANDY RESERVOIR @ CARROLL CR. EMBAYMENT | 1992-10-19 | 1321 | 0 | NUMBER USED IN SAMPLE ACCOUNTING PROCEDURE | 92100300
NORMANDY07 |  | NORMANDY RESERVOIR @ CARROLL CR. EMBAYMENT | 1992-10-19 | 1321 | 0 | TEMPERATURE, WATER (DEGREES CENTIGRADE) | 18.14
NORMANDY07 |  | NORMANDY RESERVOIR @ CARROLL CR. EMBAYMENT | 1992-10-19 | 1321 | 0 | DEPTH, MAXIMUM, OF SAMPLE (FEET) | 3.3
NORMANDY07 |  | NORMANDY RESERVOIR @ CARROLL CR. EMBAYMENT | 1992-10-19 | 1321 | 0 | SPECIFIC CONDUCTANCE,FIELD (UMHOS/CM @ 25C) | 108
NORMANDY07 |  | NORMANDY RESERVOIR @ CARROLL CR. EMBAYMENT | 1992-10-19 | 1321 | 0 | OXYGEN, DISSOLVED MG/L | 8.76
NORMANDY07 |  | NORMANDY RESERVOIR @ CARROLL CR. EMBAYMENT | 1992-10-19 | 1321 | 0 | OXYGEN, DISSOLVED, PERCENT OF SATURATION % | 92.2105
NORMANDY07 |  | NORMANDY RESERVOIR @ CARROLL CR. EMBAYMENT | 1992-10-19 | 1321 | 0 | PH (STANDARD UNITS) | 7.28
NORMANDY07 |  | NORMANDY RESERVOIR @ CARROLL CR. EMBAYMENT | 1992-10-19 | 1322 | 0 | NUMBER USED IN SAMPLE ACCOUNTING PROCEDURE | 92100300
NORMANDY07 |  | NORMANDY RESERVOIR @ CARROLL CR. EMBAYMENT | 1992-10-19 | 1322 | 0 | TEMPERATURE, WATER (DEGREES CENTIGRADE) | 18.12
NORMANDY07 |  | NORMANDY RESERVOIR @ CARROLL CR. EMBAYMENT | 1992-10-19 | 1322 | 0 | DEPTH, MAXIMUM, OF SAMPLE (FEET) | 6.6
NORMANDY07 |  | NORMANDY RESERVOIR @ CARROLL CR. EMBAYMENT | 1992-10-19 | 1322 | 0 | SPECIFIC CONDUCTANCE,FIELD (UMHOS/CM @ 25C) | 108
NORMANDY07 |  | NORMANDY RESERVOIR @ CARROLL CR. EMBAYMENT | 1992-10-19 | 1322 | 0 | OXYGEN, DISSOLVED MG/L | 8.69
NORMANDY07 |  | NORMANDY RESERVOIR @ CARROLL CR. EMBAYMENT | 1992-10-19 | 1322 | 0 | OXYGEN, DISSOLVED, PERCENT OF SATURATION % | 91.4736
NORMANDY07 |  | NORMANDY RESERVOIR @ CARROLL CR. EMBAYMENT | 1992-10-19 | 1322 | 0 | PH (STANDARD UNITS) | 7.26
NORMANDY07 |  | NORMANDY RESERVOIR @ CARROLL CR. EMBAYMENT | 1992-10-19 | 1323 | 0 | NUMBER USED IN SAMPLE ACCOUNTING PROCEDURE | 92100300
NORMANDY07 |  | NORMANDY RESERVOIR @ CARROLL CR. EMBAYMENT | 1992-10-19 | 1323 | 0 | TEMPERATURE, WATER (DEGREES CENTIGRADE) | 18.1
NORMANDY07 |  | NORMANDY RESERVOIR @ CARROLL CR. EMBAYMENT | 1992-10-19 | 1323 | 0 | DEPTH, MAXIMUM, OF SAMPLE (FEET) | 9.8
NORMANDY07 |  | NORMANDY RESERVOIR @ CARROLL CR. EMBAYMENT | 1992-10-19 | 1323 | 0 | SPECIFIC CONDUCTANCE,FIELD (UMHOS/CM @ 25C) | 108
NORMANDY07 |  | NORMANDY RESERVOIR @ CARROLL CR. EMBAYMENT | 1992-10-19 | 1323 | 0 | OXYGEN, DISSOLVED MG/L | 8.59
NORMANDY07 |  | NORMANDY RESERVOIR @ CARROLL CR. EMBAYMENT | 1992-10-19 | 1323 | 0 | OXYGEN, DISSOLVED, PERCENT OF SATURATION % | 90.421
NORMANDY07 |  | NORMANDY RESERVOIR @ CARROLL CR. EMBAYMENT | 1992-10-19 | 1323 | 0 | PH (STANDARD UNITS) | 7.22
NORMANDY07 |  | NORMANDY RESERVOIR @ CARROLL CR. EMBAYMENT | 1992-10-19 | 1324 | 0 | NUMBER USED IN SAMPLE ACCOUNTING PROCEDURE | 92100300
NORMANDY07 |  | NORMANDY RESERVOIR @ CARROLL CR. EMBAYMENT | 1992-10-19 | 1324 | 0 | TEMPERATURE, WATER (DEGREES CENTIGRADE) | 18.06
NORMANDY07 |  | NORMANDY RESERVOIR @ CARROLL CR. EMBAYMENT | 1992-10-19 | 1324 | 0 | DEPTH, MAXIMUM, OF SAMPLE (FEET) | 13.1
NORMANDY07 |  | NORMANDY RESERVOIR @ CARROLL CR. EMBAYMENT | 1992-10-19 | 1324 | 0 | SPECIFIC CONDUCTANCE,FIELD (UMHOS/CM @ 25C) | 107
NORMANDY07 |  | NORMANDY RESERVOIR @ CARROLL CR. EMBAYMENT | 1992-10-19 | 1324 | 0 | OXYGEN, DISSOLVED MG/L | 8.43
NORMANDY07 |  | NORMANDY RESERVOIR @ CARROLL CR. EMBAYMENT | 1992-10-19 | 1324 | 0 | OXYGEN, DISSOLVED, PERCENT OF SATURATION % | 88.7368
NORMANDY07 |  | NORMANDY RESERVOIR @ CARROLL CR. EMBAYMENT | 1992-10-19 | 1324 | 0 | PH (STANDARD UNITS) | 7.19
NORMANDY07 |  | NORMANDY RESERVOIR @ CARROLL CR. EMBAYMENT | 1992-10-19 | 1325 | 0 | NUMBER USED IN SAMPLE ACCOUNTING PROCEDURE | 92100300
NORMANDY07 |  | NORMANDY RESERVOIR @ CARROLL CR. EMBAYMENT | 1992-10-19 | 1325 | 0 | TEMPERATURE, WATER (DEGREES CENTIGRADE) | 18.03
NORMANDY07 |  | NORMANDY RESERVOIR @ CARROLL CR. EMBAYMENT | 1992-10-19 | 1325 | 0 | DEPTH, MAXIMUM, OF SAMPLE (FEET) | 16.4
NORMANDY07 |  | NORMANDY RESERVOIR @ CARROLL CR. EMBAYMENT | 1992-10-19 | 1325 | 0 | SPECIFIC CONDUCTANCE,FIELD (UMHOS/CM @ 25C) | 108
NORMANDY07 |  | NORMANDY RESERVOIR @ CARROLL CR. EMBAYMENT | 1992-10-19 | 1325 | 0 | OXYGEN, DISSOLVED MG/L | 8.36
NORMANDY07 |  | NORMANDY RESERVOIR @ CARROLL CR. EMBAYMENT | 1992-10-19 | 1325 | 0 | OXYGEN, DISSOLVED, PERCENT OF SATURATION % | 88
NORMANDY07 |  | NORMANDY RESERVOIR @ CARROLL CR. EMBAYMENT | 1992-10-19 | 1325 | 0 | PH (STANDARD UNITS) | 7.16
NORMANDY07 |  | NORMANDY RESERVOIR @ CARROLL CR. EMBAYMENT | 1992-10-19 | 1326 | 0 | NUMBER USED IN SAMPLE ACCOUNTING PROCEDURE | 92100300
NORMANDY07 |  | NORMANDY RESERVOIR @ CARROLL CR. EMBAYMENT | 1992-10-19 | 1326 | 0 | TEMPERATURE, WATER (DEGREES CENTIGRADE) | 18.01
NORMANDY07 |  | NORMANDY RESERVOIR @ CARROLL CR. EMBAYMENT | 1992-10-19 | 1326 | 0 | DEPTH, MAXIMUM, OF SAMPLE (FEET) | 19.7
NORMANDY07 |  | NORMANDY RESERVOIR @ CARROLL CR. EMBAYMENT | 1992-10-19 | 1326 | 0 | SPECIFIC CONDUCTANCE,FIELD (UMHOS/CM @ 25C) | 108
NORMANDY07 |  | NORMANDY RESERVOIR @ CARROLL CR. EMBAYMENT | 1992-10-19 | 1326 | 0 | OXYGEN, DISSOLVED MG/L | 8.24
NORMANDY07 |  | NORMANDY RESERVOIR @ CARROLL CR. EMBAYMENT | 1992-10-19 | 1326 | 0 | OXYGEN, DISSOLVED, PERCENT OF SATURATION % | 86.7368
NORMANDY07 |  | NORMANDY RESERVOIR @ CARROLL CR. EMBAYMENT | 1992-10-19 | 1326 | 0 | PH (STANDARD UNITS) | 7.14
NORMANDY07 |  | NORMANDY RESERVOIR @ CARROLL CR. EMBAYMENT | 1992-10-19 | 1327 | 0 | NUMBER USED IN SAMPLE ACCOUNTING PROCEDURE | 92100300
NORMANDY07 |  | NORMANDY RESERVOIR @ CARROLL CR. EMBAYMENT | 1992-10-19 | 1327 | 0 | TEMPERATURE, WATER (DEGREES CENTIGRADE) | 18
NORMANDY07 |  | NORMANDY RESERVOIR @ CARROLL CR. EMBAYMENT | 1992-10-19 | 1327 | 0 | DEPTH, MAXIMUM, OF SAMPLE (FEET) | 23
NORMANDY07 |  | NORMANDY RESERVOIR @ CARROLL CR. EMBAYMENT | 1992-10-19 | 1327 | 0 | TURBIDITY, (JACKSON CANDLE UNITS) | 4.3
NORMANDY07 |  | NORMANDY RESERVOIR @ CARROLL CR. EMBAYMENT | 1992-10-19 | 1327 | 0 | SPECIFIC CONDUCTANCE,FIELD (UMHOS/CM @ 25C) | 108
NORMANDY07 |  | NORMANDY RESERVOIR @ CARROLL CR. EMBAYMENT | 1992-10-19 | 1327 | 0 | OXYGEN, DISSOLVED MG/L | 8.21
NORMANDY07 |  | NORMANDY RESERVOIR @ CARROLL CR. EMBAYMENT | 1992-10-19 | 1327 | 0 | OXYGEN, DISSOLVED, PERCENT OF SATURATION % | 86.421
NORMANDY07 |  | NORMANDY RESERVOIR @ CARROLL CR. EMBAYMENT | 1992-10-19 | 1327 | 0 | PH (STANDARD UNITS) | 7.12
NORMANDY07 |  | NORMANDY RESERVOIR @ CARROLL CR. EMBAYMENT | 1992-10-19 | 1327 | 0 | ALKALINITY, TOTAL (MG/L AS CACO3) | 48.6
NORMANDY07 |  | NORMANDY RESERVOIR @ CARROLL CR. EMBAYMENT | 1992-10-19 | 1327 | 0 | RESIDUE, TOTAL NONFILTRABLE (MG/L) | 4
NORMANDY07 |  | NORMANDY RESERVOIR @ CARROLL CR. EMBAYMENT | 1992-10-19 | 1327 | 0 | NITROGEN, ORGANIC, TOTAL (MG/L AS N) | 0.17
NORMANDY07 |  | NORMANDY RESERVOIR @ CARROLL CR. EMBAYMENT | 1992-10-19 | 1327 | 0 | NITROGEN, AMMONIA, TOTAL (MG/L AS N) | 0.02
NORMANDY07 |  | NORMANDY RESERVOIR @ CARROLL CR. EMBAYMENT | 1992-10-19 | 1327 | 0 | AMMONIA, UNIONZED (MG/L AS N) | 8.9731e-05
NORMANDY07 |  | NORMANDY RESERVOIR @ CARROLL CR. EMBAYMENT | 1992-10-19 | 1327 | 0 | AMMONIA, UNIONIZED (CALC FR TEMP-PH-NH4) (MG/L) | 0.0001091
NORMANDY07 |  | NORMANDY RESERVOIR @ CARROLL CR. EMBAYMENT | 1992-10-19 | 1327 | 0 | NITRITE PLUS NITRATE, TOTAL 1 DET. (MG/L AS N) | 0.02
NORMANDY07 |  | NORMANDY RESERVOIR @ CARROLL CR. EMBAYMENT | 1992-10-19 | 1327 | 0 | NITROGEN, AMMONIA&ORG., TOTAL 1 DET (MG/L AS N) | 0.17
NORMANDY07 |  | NORMANDY RESERVOIR @ CARROLL CR. EMBAYMENT | 1992-10-19 | 1327 | 0 | PHOSPHORUS, TOTAL (MG/L AS P) | 0.01
NORMANDY07 |  | NORMANDY RESERVOIR @ CARROLL CR. EMBAYMENT | 1992-10-19 | 1327 | 0 | CARBON, TOTAL (MG/L AS C) | 5
NORMANDY07 |  | NORMANDY RESERVOIR @ CARROLL CR. EMBAYMENT | 1992-10-19 | 1327 | 0 | HARDNESS, TOTAL (MG/L AS CACO3) | 55.6
NORMANDY07 |  | NORMANDY RESERVOIR @ CARROLL CR. EMBAYMENT | 1992-10-19 | 1327 | 0 | PHOSPHORUS,IN TOTAL ORTHOPHOSPHATE (MG/L AS P) | 0.01
NORMANDY07 |  | NORMANDY RESERVOIR @ CARROLL CR. EMBAYMENT | 1992-10-19 | 1328 | 0 | NUMBER USED IN SAMPLE ACCOUNTING PROCEDURE | 92100300
NORMANDY07 |  | NORMANDY RESERVOIR @ CARROLL CR. EMBAYMENT | 1992-10-19 | 1328 | 0 | TEMPERATURE, WATER (DEGREES CENTIGRADE) | 17.99
NORMANDY07 |  | NORMANDY RESERVOIR @ CARROLL CR. EMBAYMENT | 1992-10-19 | 1328 | 0 | DEPTH, MAXIMUM, OF SAMPLE (FEET) | 26.2
NORMANDY07 |  | NORMANDY RESERVOIR @ CARROLL CR. EMBAYMENT | 1992-10-19 | 1328 | 0 | SPECIFIC CONDUCTANCE,FIELD (UMHOS/CM @ 25C) | 108
NORMANDY07 |  | NORMANDY RESERVOIR @ CARROLL CR. EMBAYMENT | 1992-10-19 | 1328 | 0 | OXYGEN, DISSOLVED MG/L | 8.16
NORMANDY07 |  | NORMANDY RESERVOIR @ CARROLL CR. EMBAYMENT | 1992-10-19 | 1328 | 0 | OXYGEN, DISSOLVED, PERCENT OF SATURATION % | 85.8947
NORMANDY07 |  | NORMANDY RESERVOIR @ CARROLL CR. EMBAYMENT | 1992-10-19 | 1328 | 0 | PH (STANDARD UNITS) | 7.1
NORMANDY07 |  | NORMANDY RESERVOIR @ CARROLL CR. EMBAYMENT | 1992-10-19 | 1329 | 0 | NUMBER USED IN SAMPLE ACCOUNTING PROCEDURE | 92100300
NORMANDY07 |  | NORMANDY RESERVOIR @ CARROLL CR. EMBAYMENT | 1992-10-19 | 1329 | 0 | TEMPERATURE, WATER (DEGREES CENTIGRADE) | 18
NORMANDY07 |  | NORMANDY RESERVOIR @ CARROLL CR. EMBAYMENT | 1992-10-19 | 1329 | 0 | DEPTH, MAXIMUM, OF SAMPLE (FEET) | 29.5
NORMANDY07 |  | NORMANDY RESERVOIR @ CARROLL CR. EMBAYMENT | 1992-10-19 | 1329 | 0 | SPECIFIC CONDUCTANCE,FIELD (UMHOS/CM @ 25C) | 107
NORMANDY07 |  | NORMANDY RESERVOIR @ CARROLL CR. EMBAYMENT | 1992-10-19 | 1329 | 0 | OXYGEN, DISSOLVED MG/L | 8.19
NORMANDY07 |  | NORMANDY RESERVOIR @ CARROLL CR. EMBAYMENT | 1992-10-19 | 1329 | 0 | OXYGEN, DISSOLVED, PERCENT OF SATURATION % | 86.2105
NORMANDY07 |  | NORMANDY RESERVOIR @ CARROLL CR. EMBAYMENT | 1992-10-19 | 1329 | 0 | PH (STANDARD UNITS) | 7.1
NORMANDY07 |  | NORMANDY RESERVOIR @ CARROLL CR. EMBAYMENT | 1992-10-19 | 1330 | 0 | NUMBER USED IN SAMPLE ACCOUNTING PROCEDURE | 92100300
NORMANDY07 |  | NORMANDY RESERVOIR @ CARROLL CR. EMBAYMENT | 1992-10-19 | 1330 | 0 | TEMPERATURE, WATER (DEGREES CENTIGRADE) | 18
NORMANDY07 |  | NORMANDY RESERVOIR @ CARROLL CR. EMBAYMENT | 1992-10-19 | 1330 | 0 | DEPTH, MAXIMUM, OF SAMPLE (FEET) | 32.8
NORMANDY07 |  | NORMANDY RESERVOIR @ CARROLL CR. EMBAYMENT | 1992-10-19 | 1330 | 0 | SPECIFIC CONDUCTANCE,FIELD (UMHOS/CM @ 25C) | 107
NORMANDY07 |  | NORMANDY RESERVOIR @ CARROLL CR. EMBAYMENT | 1992-10-19 | 1330 | 0 | OXYGEN, DISSOLVED MG/L | 8.21
NORMANDY07 |  | NORMANDY RESERVOIR @ CARROLL CR. EMBAYMENT | 1992-10-19 | 1330 | 0 | OXYGEN, DISSOLVED, PERCENT OF SATURATION % | 86.421
NORMANDY07 |  | NORMANDY RESERVOIR @ CARROLL CR. EMBAYMENT | 1992-10-19 | 1330 | 0 | PH (STANDARD UNITS) | 7.1
NORMANDY07 |  | NORMANDY RESERVOIR @ CARROLL CR. EMBAYMENT | 1992-10-19 | 1331 | 0 | NUMBER USED IN SAMPLE ACCOUNTING PROCEDURE | 92100300
NORMANDY07 |  | NORMANDY RESERVOIR @ CARROLL CR. EMBAYMENT | 1992-10-19 | 1331 | 0 | TEMPERATURE, WATER (DEGREES CENTIGRADE) | 18
NORMANDY07 |  | NORMANDY RESERVOIR @ CARROLL CR. EMBAYMENT | 1992-10-19 | 1331 | 0 | DEPTH, MAXIMUM, OF SAMPLE (FEET) | 36.1
NORMANDY07 |  | NORMANDY RESERVOIR @ CARROLL CR. EMBAYMENT | 1992-10-19 | 1331 | 0 | SPECIFIC CONDUCTANCE,FIELD (UMHOS/CM @ 25C) | 108
NORMANDY07 |  | NORMANDY RESERVOIR @ CARROLL CR. EMBAYMENT | 1992-10-19 | 1331 | 0 | OXYGEN, DISSOLVED MG/L | 8.21
NORMANDY07 |  | NORMANDY RESERVOIR @ CARROLL CR. EMBAYMENT | 1992-10-19 | 1331 | 0 | OXYGEN, DISSOLVED, PERCENT OF SATURATION % | 86.421
NORMANDY07 |  | NORMANDY RESERVOIR @ CARROLL CR. EMBAYMENT | 1992-10-19 | 1331 | 0 | PH (STANDARD UNITS) | 7.11
NORMANDY07 |  | NORMANDY RESERVOIR @ CARROLL CR. EMBAYMENT | 1992-10-19 | 1332 | 0 | NUMBER USED IN SAMPLE ACCOUNTING PROCEDURE | 92100300
NORMANDY07 |  | NORMANDY RESERVOIR @ CARROLL CR. EMBAYMENT | 1992-10-19 | 1332 | 0 | TEMPERATURE, WATER (DEGREES CENTIGRADE) | 17.98
NORMANDY07 |  | NORMANDY RESERVOIR @ CARROLL CR. EMBAYMENT | 1992-10-19 | 1332 | 0 | DEPTH, MAXIMUM, OF SAMPLE (FEET) | 39.4
NORMANDY07 |  | NORMANDY RESERVOIR @ CARROLL CR. EMBAYMENT | 1992-10-19 | 1332 | 0 | SPECIFIC CONDUCTANCE,FIELD (UMHOS/CM @ 25C) | 107
NORMANDY07 |  | NORMANDY RESERVOIR @ CARROLL CR. EMBAYMENT | 1992-10-19 | 1332 | 0 | OXYGEN, DISSOLVED MG/L | 8.17
NORMANDY07 |  | NORMANDY RESERVOIR @ CARROLL CR. EMBAYMENT | 1992-10-19 | 1332 | 0 | OXYGEN, DISSOLVED, PERCENT OF SATURATION % | 86
NORMANDY07 |  | NORMANDY RESERVOIR @ CARROLL CR. EMBAYMENT | 1992-10-19 | 1332 | 0 | PH (STANDARD UNITS) | 7.09
NORMANDY07 |  | NORMANDY RESERVOIR @ CARROLL CR. EMBAYMENT | 1992-10-19 | 1333 | 0 | NUMBER USED IN SAMPLE ACCOUNTING PROCEDURE | 92100300
NORMANDY07 |  | NORMANDY RESERVOIR @ CARROLL CR. EMBAYMENT | 1992-10-19 | 1333 | 0 | TEMPERATURE, WATER (DEGREES CENTIGRADE) | 17.96
NORMANDY07 |  | NORMANDY RESERVOIR @ CARROLL CR. EMBAYMENT | 1992-10-19 | 1333 | 0 | DEPTH, MAXIMUM, OF SAMPLE (FEET) | 42.7
NORMANDY07 |  | NORMANDY RESERVOIR @ CARROLL CR. EMBAYMENT | 1992-10-19 | 1333 | 0 | TURBIDITY, (JACKSON CANDLE UNITS) | 3.25
NORMANDY07 |  | NORMANDY RESERVOIR @ CARROLL CR. EMBAYMENT | 1992-10-19 | 1333 | 0 | SPECIFIC CONDUCTANCE,FIELD (UMHOS/CM @ 25C) | 107
NORMANDY07 |  | NORMANDY RESERVOIR @ CARROLL CR. EMBAYMENT | 1992-10-19 | 1333 | 0 | OXYGEN, DISSOLVED MG/L | 8.07
NORMANDY07 |  | NORMANDY RESERVOIR @ CARROLL CR. EMBAYMENT | 1992-10-19 | 1333 | 0 | OXYGEN, DISSOLVED, PERCENT OF SATURATION % | 84.9473
NORMANDY07 |  | NORMANDY RESERVOIR @ CARROLL CR. EMBAYMENT | 1992-10-19 | 1333 | 0 | PH (STANDARD UNITS) | 7.07
NORMANDY07 |  | NORMANDY RESERVOIR @ CARROLL CR. EMBAYMENT | 1992-10-19 | 1333 | 0 | ALKALINITY, TOTAL (MG/L AS CACO3) | 48.6
NORMANDY07 |  | NORMANDY RESERVOIR @ CARROLL CR. EMBAYMENT | 1992-10-19 | 1333 | 0 | RESIDUE, TOTAL NONFILTRABLE (MG/L) | 9
NORMANDY07 |  | NORMANDY RESERVOIR @ CARROLL CR. EMBAYMENT | 1992-10-19 | 1333 | 0 | NITROGEN, ORGANIC, TOTAL (MG/L AS N) | 0.29
NORMANDY07 |  | NORMANDY RESERVOIR @ CARROLL CR. EMBAYMENT | 1992-10-19 | 1333 | 0 | NITROGEN, AMMONIA, TOTAL (MG/L AS N) | 0.02
NORMANDY07 |  | NORMANDY RESERVOIR @ CARROLL CR. EMBAYMENT | 1992-10-19 | 1333 | 0 | AMMONIA, UNIONZED (MG/L AS N) | 7.9777e-05
NORMANDY07 |  | NORMANDY RESERVOIR @ CARROLL CR. EMBAYMENT | 1992-10-19 | 1333 | 0 | AMMONIA, UNIONIZED (CALC FR TEMP-PH-NH4) (MG/L) | 9.7e-05
NORMANDY07 |  | NORMANDY RESERVOIR @ CARROLL CR. EMBAYMENT | 1992-10-19 | 1333 | 0 | NITRITE PLUS NITRATE, TOTAL 1 DET. (MG/L AS N) | 0.02
NORMANDY07 |  | NORMANDY RESERVOIR @ CARROLL CR. EMBAYMENT | 1992-10-19 | 1333 | 0 | NITROGEN, AMMONIA&ORG., TOTAL 1 DET (MG/L AS N) | 0.29
NORMANDY07 |  | NORMANDY RESERVOIR @ CARROLL CR. EMBAYMENT | 1992-10-19 | 1333 | 0 | PHOSPHORUS, TOTAL (MG/L AS P) | 0.01
NORMANDY07 |  | NORMANDY RESERVOIR @ CARROLL CR. EMBAYMENT | 1992-10-19 | 1333 | 0 | CARBON, TOTAL (MG/L AS C) | 5
NORMANDY07 |  | NORMANDY RESERVOIR @ CARROLL CR. EMBAYMENT | 1992-10-19 | 1333 | 0 | HARDNESS, TOTAL (MG/L AS CACO3) | 53
NORMANDY07 |  | NORMANDY RESERVOIR @ CARROLL CR. EMBAYMENT | 1992-10-19 | 1333 | 0 | IRON, TOTAL (UG/L AS FE) | 220
NORMANDY07 |  | NORMANDY RESERVOIR @ CARROLL CR. EMBAYMENT | 1992-10-19 | 1333 | 0 | MANGANESE, TOTAL (UG/L AS MN) | 60
NORMANDY07 |  | NORMANDY RESERVOIR @ CARROLL CR. EMBAYMENT | 1992-10-19 | 1333 | 0 | ZINC, TOTAL (UG/L AS ZN) | 7
NORMANDY07 |  | NORMANDY RESERVOIR @ CARROLL CR. EMBAYMENT | 1992-10-19 | 1333 | 0 | PHOSPHORUS,IN TOTAL ORTHOPHOSPHATE (MG/L AS P) | 0.01
NORMANDY07 |  | NORMANDY RESERVOIR @ CARROLL CR. EMBAYMENT | 1992-11-04 | 1320 | 0 | NUMBER USED IN SAMPLE ACCOUNTING PROCEDURE | 92110100
NORMANDY07 |  | NORMANDY RESERVOIR @ CARROLL CR. EMBAYMENT | 1992-11-04 | 1320 | 0 | TEMPERATURE, WATER (DEGREES CENTIGRADE) | 16.93
NORMANDY07 |  | NORMANDY RESERVOIR @ CARROLL CR. EMBAYMENT | 1992-11-04 | 1320 | 0 | DEPTH, MAXIMUM, OF SAMPLE (FEET) | 1
NORMANDY07 |  | NORMANDY RESERVOIR @ CARROLL CR. EMBAYMENT | 1992-11-04 | 1320 | 0 | TURBIDITY, (JACKSON CANDLE UNITS) | 2.75
NORMANDY07 |  | NORMANDY RESERVOIR @ CARROLL CR. EMBAYMENT | 1992-11-04 | 1320 | 0 | TRANSPARENCY, SECCHI DISC (INCHES) | 66
NORMANDY07 |  | NORMANDY RESERVOIR @ CARROLL CR. EMBAYMENT | 1992-11-04 | 1320 | 0 | SPECIFIC CONDUCTANCE,FIELD (UMHOS/CM @ 25C) | 111
NORMANDY07 |  | NORMANDY RESERVOIR @ CARROLL CR. EMBAYMENT | 1992-11-04 | 1320 | 0 | OXYGEN, DISSOLVED MG/L | 7
NORMANDY07 |  | NORMANDY RESERVOIR @ CARROLL CR. EMBAYMENT | 1992-11-04 | 1320 | 0 | OXYGEN, DISSOLVED, PERCENT OF SATURATION % | 72.1649
NORMANDY07 |  | NORMANDY RESERVOIR @ CARROLL CR. EMBAYMENT | 1992-11-04 | 1320 | 0 | PH (STANDARD UNITS) | 7.15
NORMANDY07 |  | NORMANDY RESERVOIR @ CARROLL CR. EMBAYMENT | 1992-11-04 | 1320 | 0 | ALKALINITY, TOTAL (MG/L AS CACO3) | 49.5
NORMANDY07 |  | NORMANDY RESERVOIR @ CARROLL CR. EMBAYMENT | 1992-11-04 | 1320 | 0 | RESIDUE, TOTAL NONFILTRABLE (MG/L) | 5
NORMANDY07 |  | NORMANDY RESERVOIR @ CARROLL CR. EMBAYMENT | 1992-11-04 | 1320 | 0 | NITROGEN, ORGANIC, TOTAL (MG/L AS N) | 0.33
NORMANDY07 |  | NORMANDY RESERVOIR @ CARROLL CR. EMBAYMENT | 1992-11-04 | 1320 | 0 | NITROGEN, AMMONIA, TOTAL (MG/L AS N) | 0.02
NORMANDY07 |  | NORMANDY RESERVOIR @ CARROLL CR. EMBAYMENT | 1992-11-04 | 1320 | 0 | AMMONIA, UNIONZED (MG/L AS N) | 8.8795e-05
NORMANDY07 |  | NORMANDY RESERVOIR @ CARROLL CR. EMBAYMENT | 1992-11-04 | 1320 | 0 | AMMONIA, UNIONIZED (CALC FR TEMP-PH-NH4) (MG/L) | 0.00010797
NORMANDY07 |  | NORMANDY RESERVOIR @ CARROLL CR. EMBAYMENT | 1992-11-04 | 1320 | 0 | NITRITE PLUS NITRATE, TOTAL 1 DET. (MG/L AS N) | 0.05
NORMANDY07 |  | NORMANDY RESERVOIR @ CARROLL CR. EMBAYMENT | 1992-11-04 | 1320 | 0 | NITROGEN, AMMONIA&ORG., TOTAL 1 DET (MG/L AS N) | 0.33
NORMANDY07 |  | NORMANDY RESERVOIR @ CARROLL CR. EMBAYMENT | 1992-11-04 | 1320 | 0 | PHOSPHORUS, TOTAL (MG/L AS P) | 0.01
NORMANDY07 |  | NORMANDY RESERVOIR @ CARROLL CR. EMBAYMENT | 1992-11-04 | 1320 | 0 | CARBON, TOTAL (MG/L AS C) | 5
NORMANDY07 |  | NORMANDY RESERVOIR @ CARROLL CR. EMBAYMENT | 1992-11-04 | 1320 | 0 | HARDNESS, TOTAL (MG/L AS CACO3) | 58.1
NORMANDY07 |  | NORMANDY RESERVOIR @ CARROLL CR. EMBAYMENT | 1992-11-04 | 1320 | 0 | CHLOROPHYLL A UG/L FLUOROMETRIC CORRECTED | 11.73
NORMANDY07 |  | NORMANDY RESERVOIR @ CARROLL CR. EMBAYMENT | 1992-11-04 | 1320 | 0 | PHOSPHORUS,IN TOTAL ORTHOPHOSPHATE (MG/L AS P) | 0.01
NORMANDY07 |  | NORMANDY RESERVOIR @ CARROLL CR. EMBAYMENT | 1992-11-04 | 1321 | 0 | NUMBER USED IN SAMPLE ACCOUNTING PROCEDURE | 92110100
NORMANDY07 |  | NORMANDY RESERVOIR @ CARROLL CR. EMBAYMENT | 1992-11-04 | 1321 | 0 | TEMPERATURE, WATER (DEGREES CENTIGRADE) | 16.91
NORMANDY07 |  | NORMANDY RESERVOIR @ CARROLL CR. EMBAYMENT | 1992-11-04 | 1321 | 0 | DEPTH, MAXIMUM, OF SAMPLE (FEET) | 3.3
NORMANDY07 |  | NORMANDY RESERVOIR @ CARROLL CR. EMBAYMENT | 1992-11-04 | 1321 | 0 | SPECIFIC CONDUCTANCE,FIELD (UMHOS/CM @ 25C) | 111
NORMANDY07 |  | NORMANDY RESERVOIR @ CARROLL CR. EMBAYMENT | 1992-11-04 | 1321 | 0 | OXYGEN, DISSOLVED MG/L | 6.96
NORMANDY07 |  | NORMANDY RESERVOIR @ CARROLL CR. EMBAYMENT | 1992-11-04 | 1321 | 0 | OXYGEN, DISSOLVED, PERCENT OF SATURATION % | 71.7525
NORMANDY07 |  | NORMANDY RESERVOIR @ CARROLL CR. EMBAYMENT | 1992-11-04 | 1321 | 0 | PH (STANDARD UNITS) | 6.93
NORMANDY07 |  | NORMANDY RESERVOIR @ CARROLL CR. EMBAYMENT | 1992-11-04 | 1322 | 0 | NUMBER USED IN SAMPLE ACCOUNTING PROCEDURE | 92110100
NORMANDY07 |  | NORMANDY RESERVOIR @ CARROLL CR. EMBAYMENT | 1992-11-04 | 1322 | 0 | TEMPERATURE, WATER (DEGREES CENTIGRADE) | 16.93
NORMANDY07 |  | NORMANDY RESERVOIR @ CARROLL CR. EMBAYMENT | 1992-11-04 | 1322 | 0 | DEPTH, MAXIMUM, OF SAMPLE (FEET) | 6.6
NORMANDY07 |  | NORMANDY RESERVOIR @ CARROLL CR. EMBAYMENT | 1992-11-04 | 1322 | 0 | SPECIFIC CONDUCTANCE,FIELD (UMHOS/CM @ 25C) | 111
NORMANDY07 |  | NORMANDY RESERVOIR @ CARROLL CR. EMBAYMENT | 1992-11-04 | 1322 | 0 | OXYGEN, DISSOLVED MG/L | 6.92
NORMANDY07 |  | NORMANDY RESERVOIR @ CARROLL CR. EMBAYMENT | 1992-11-04 | 1322 | 0 | OXYGEN, DISSOLVED, PERCENT OF SATURATION % | 71.3402
NORMANDY07 |  | NORMANDY RESERVOIR @ CARROLL CR. EMBAYMENT | 1992-11-04 | 1322 | 0 | PH (STANDARD UNITS) | 6.85
NORMANDY07 |  | NORMANDY RESERVOIR @ CARROLL CR. EMBAYMENT | 1992-11-04 | 1323 | 0 | NUMBER USED IN SAMPLE ACCOUNTING PROCEDURE | 92110100
NORMANDY07 |  | NORMANDY RESERVOIR @ CARROLL CR. EMBAYMENT | 1992-11-04 | 1323 | 0 | TEMPERATURE, WATER (DEGREES CENTIGRADE) | 16.96
NORMANDY07 |  | NORMANDY RESERVOIR @ CARROLL CR. EMBAYMENT | 1992-11-04 | 1323 | 0 | DEPTH, MAXIMUM, OF SAMPLE (FEET) | 9.8
NORMANDY07 |  | NORMANDY RESERVOIR @ CARROLL CR. EMBAYMENT | 1992-11-04 | 1323 | 0 | SPECIFIC CONDUCTANCE,FIELD (UMHOS/CM @ 25C) | 111
NORMANDY07 |  | NORMANDY RESERVOIR @ CARROLL CR. EMBAYMENT | 1992-11-04 | 1323 | 0 | OXYGEN, DISSOLVED MG/L | 6.92
NORMANDY07 |  | NORMANDY RESERVOIR @ CARROLL CR. EMBAYMENT | 1992-11-04 | 1323 | 0 | OXYGEN, DISSOLVED, PERCENT OF SATURATION % | 71.3402
NORMANDY07 |  | NORMANDY RESERVOIR @ CARROLL CR. EMBAYMENT | 1992-11-04 | 1323 | 0 | PH (STANDARD UNITS) | 6.78
NORMANDY07 |  | NORMANDY RESERVOIR @ CARROLL CR. EMBAYMENT | 1992-11-04 | 1324 | 0 | NUMBER USED IN SAMPLE ACCOUNTING PROCEDURE | 92110100
NORMANDY07 |  | NORMANDY RESERVOIR @ CARROLL CR. EMBAYMENT | 1992-11-04 | 1324 | 0 | TEMPERATURE, WATER (DEGREES CENTIGRADE) | 16.96
NORMANDY07 |  | NORMANDY RESERVOIR @ CARROLL CR. EMBAYMENT | 1992-11-04 | 1324 | 0 | DEPTH, MAXIMUM, OF SAMPLE (FEET) | 13.1
NORMANDY07 |  | NORMANDY RESERVOIR @ CARROLL CR. EMBAYMENT | 1992-11-04 | 1324 | 0 | SPECIFIC CONDUCTANCE,FIELD (UMHOS/CM @ 25C) | 111
NORMANDY07 |  | NORMANDY RESERVOIR @ CARROLL CR. EMBAYMENT | 1992-11-04 | 1324 | 0 | OXYGEN, DISSOLVED MG/L | 6.89
NORMANDY07 |  | NORMANDY RESERVOIR @ CARROLL CR. EMBAYMENT | 1992-11-04 | 1324 | 0 | OXYGEN, DISSOLVED, PERCENT OF SATURATION % | 71.0309
NORMANDY07 |  | NORMANDY RESERVOIR @ CARROLL CR. EMBAYMENT | 1992-11-04 | 1324 | 0 | PH (STANDARD UNITS) | 6.75
NORMANDY07 |  | NORMANDY RESERVOIR @ CARROLL CR. EMBAYMENT | 1992-11-04 | 1325 | 0 | NUMBER USED IN SAMPLE ACCOUNTING PROCEDURE | 92110100
NORMANDY07 |  | NORMANDY RESERVOIR @ CARROLL CR. EMBAYMENT | 1992-11-04 | 1325 | 0 | TEMPERATURE, WATER (DEGREES CENTIGRADE) | 16.95
NORMANDY07 |  | NORMANDY RESERVOIR @ CARROLL CR. EMBAYMENT | 1992-11-04 | 1325 | 0 | DEPTH, MAXIMUM, OF SAMPLE (FEET) | 16.4
NORMANDY07 |  | NORMANDY RESERVOIR @ CARROLL CR. EMBAYMENT | 1992-11-04 | 1325 | 0 | SPECIFIC CONDUCTANCE,FIELD (UMHOS/CM @ 25C) | 111
NORMANDY07 |  | NORMANDY RESERVOIR @ CARROLL CR. EMBAYMENT | 1992-11-04 | 1325 | 0 | OXYGEN, DISSOLVED MG/L | 6.89
NORMANDY07 |  | NORMANDY RESERVOIR @ CARROLL CR. EMBAYMENT | 1992-11-04 | 1325 | 0 | OXYGEN, DISSOLVED, PERCENT OF SATURATION % | 71.0309
NORMANDY07 |  | NORMANDY RESERVOIR @ CARROLL CR. EMBAYMENT | 1992-11-04 | 1325 | 0 | PH (STANDARD UNITS) | 6.71
NORMANDY07 |  | NORMANDY RESERVOIR @ CARROLL CR. EMBAYMENT | 1992-11-04 | 1326 | 0 | NUMBER USED IN SAMPLE ACCOUNTING PROCEDURE | 92110100
NORMANDY07 |  | NORMANDY RESERVOIR @ CARROLL CR. EMBAYMENT | 1992-11-04 | 1326 | 0 | TEMPERATURE, WATER (DEGREES CENTIGRADE) | 16.98
NORMANDY07 |  | NORMANDY RESERVOIR @ CARROLL CR. EMBAYMENT | 1992-11-04 | 1326 | 0 | DEPTH, MAXIMUM, OF SAMPLE (FEET) | 19.7
NORMANDY07 |  | NORMANDY RESERVOIR @ CARROLL CR. EMBAYMENT | 1992-11-04 | 1326 | 0 | TURBIDITY, (JACKSON CANDLE UNITS) | 3.36
NORMANDY07 |  | NORMANDY RESERVOIR @ CARROLL CR. EMBAYMENT | 1992-11-04 | 1326 | 0 | SPECIFIC CONDUCTANCE,FIELD (UMHOS/CM @ 25C) | 110
NORMANDY07 |  | NORMANDY RESERVOIR @ CARROLL CR. EMBAYMENT | 1992-11-04 | 1326 | 0 | OXYGEN, DISSOLVED MG/L | 6.88
NORMANDY07 |  | NORMANDY RESERVOIR @ CARROLL CR. EMBAYMENT | 1992-11-04 | 1326 | 0 | OXYGEN, DISSOLVED, PERCENT OF SATURATION % | 70.9278
NORMANDY07 |  | NORMANDY RESERVOIR @ CARROLL CR. EMBAYMENT | 1992-11-04 | 1326 | 0 | PH (STANDARD UNITS) | 6.7
NORMANDY07 |  | NORMANDY RESERVOIR @ CARROLL CR. EMBAYMENT | 1992-11-04 | 1326 | 0 | ALKALINITY, TOTAL (MG/L AS CACO3) | 50.5
NORMANDY07 |  | NORMANDY RESERVOIR @ CARROLL CR. EMBAYMENT | 1992-11-04 | 1326 | 0 | RESIDUE, TOTAL NONFILTRABLE (MG/L) | 2
NORMANDY07 |  | NORMANDY RESERVOIR @ CARROLL CR. EMBAYMENT | 1992-11-04 | 1326 | 0 | NITROGEN, ORGANIC, TOTAL (MG/L AS N) | 0.26
NORMANDY07 |  | NORMANDY RESERVOIR @ CARROLL CR. EMBAYMENT | 1992-11-04 | 1326 | 0 | NITROGEN, AMMONIA, TOTAL (MG/L AS N) | 0.02
NORMANDY07 |  | NORMANDY RESERVOIR @ CARROLL CR. EMBAYMENT | 1992-11-04 | 1326 | 0 | AMMONIA, UNIONZED (MG/L AS N) | 3.1714e-05
NORMANDY07 |  | NORMANDY RESERVOIR @ CARROLL CR. EMBAYMENT | 1992-11-04 | 1326 | 0 | AMMONIA, UNIONIZED (CALC FR TEMP-PH-NH4) (MG/L) | 3.8561e-05
NORMANDY07 |  | NORMANDY RESERVOIR @ CARROLL CR. EMBAYMENT | 1992-11-04 | 1326 | 0 | NITRITE PLUS NITRATE, TOTAL 1 DET. (MG/L AS N) | 0.05
NORMANDY07 |  | NORMANDY RESERVOIR @ CARROLL CR. EMBAYMENT | 1992-11-04 | 1326 | 0 | NITROGEN, AMMONIA&ORG., TOTAL 1 DET (MG/L AS N) | 0.26
NORMANDY07 |  | NORMANDY RESERVOIR @ CARROLL CR. EMBAYMENT | 1992-11-04 | 1326 | 0 | PHOSPHORUS, TOTAL (MG/L AS P) | 0.01
NORMANDY07 |  | NORMANDY RESERVOIR @ CARROLL CR. EMBAYMENT | 1992-11-04 | 1326 | 0 | CARBON, TOTAL (MG/L AS C) | 5
NORMANDY07 |  | NORMANDY RESERVOIR @ CARROLL CR. EMBAYMENT | 1992-11-04 | 1326 | 0 | HARDNESS, TOTAL (MG/L AS CACO3) | 68.9
NORMANDY07 |  | NORMANDY RESERVOIR @ CARROLL CR. EMBAYMENT | 1992-11-04 | 1326 | 0 | PHOSPHORUS,IN TOTAL ORTHOPHOSPHATE (MG/L AS P) | 0.01
NORMANDY07 |  | NORMANDY RESERVOIR @ CARROLL CR. EMBAYMENT | 1992-11-04 | 1327 | 0 | NUMBER USED IN SAMPLE ACCOUNTING PROCEDURE | 92110100
NORMANDY07 |  | NORMANDY RESERVOIR @ CARROLL CR. EMBAYMENT | 1992-11-04 | 1327 | 0 | TEMPERATURE, WATER (DEGREES CENTIGRADE) | 17
NORMANDY07 |  | NORMANDY RESERVOIR @ CARROLL CR. EMBAYMENT | 1992-11-04 | 1327 | 0 | DEPTH, MAXIMUM, OF SAMPLE (FEET) | 23
NORMANDY07 |  | NORMANDY RESERVOIR @ CARROLL CR. EMBAYMENT | 1992-11-04 | 1327 | 0 | SPECIFIC CONDUCTANCE,FIELD (UMHOS/CM @ 25C) | 111
NORMANDY07 |  | NORMANDY RESERVOIR @ CARROLL CR. EMBAYMENT | 1992-11-04 | 1327 | 0 | OXYGEN, DISSOLVED MG/L | 6.88
NORMANDY07 |  | NORMANDY RESERVOIR @ CARROLL CR. EMBAYMENT | 1992-11-04 | 1327 | 0 | OXYGEN, DISSOLVED, PERCENT OF SATURATION % | 70.9278
NORMANDY07 |  | NORMANDY RESERVOIR @ CARROLL CR. EMBAYMENT | 1992-11-04 | 1327 | 0 | PH (STANDARD UNITS) | 6.68
NORMANDY07 |  | NORMANDY RESERVOIR @ CARROLL CR. EMBAYMENT | 1992-11-04 | 1328 | 0 | NUMBER USED IN SAMPLE ACCOUNTING PROCEDURE | 92110100
NORMANDY07 |  | NORMANDY RESERVOIR @ CARROLL CR. EMBAYMENT | 1992-11-04 | 1328 | 0 | TEMPERATURE, WATER (DEGREES CENTIGRADE) | 17
NORMANDY07 |  | NORMANDY RESERVOIR @ CARROLL CR. EMBAYMENT | 1992-11-04 | 1328 | 0 | DEPTH, MAXIMUM, OF SAMPLE (FEET) | 26.2
NORMANDY07 |  | NORMANDY RESERVOIR @ CARROLL CR. EMBAYMENT | 1992-11-04 | 1328 | 0 | SPECIFIC CONDUCTANCE,FIELD (UMHOS/CM @ 25C) | 110
NORMANDY07 |  | NORMANDY RESERVOIR @ CARROLL CR. EMBAYMENT | 1992-11-04 | 1328 | 0 | OXYGEN, DISSOLVED MG/L | 6.88
NORMANDY07 |  | NORMANDY RESERVOIR @ CARROLL CR. EMBAYMENT | 1992-11-04 | 1328 | 0 | OXYGEN, DISSOLVED, PERCENT OF SATURATION % | 70.9278
NORMANDY07 |  | NORMANDY RESERVOIR @ CARROLL CR. EMBAYMENT | 1992-11-04 | 1328 | 0 | PH (STANDARD UNITS) | 6.68
NORMANDY07 |  | NORMANDY RESERVOIR @ CARROLL CR. EMBAYMENT | 1992-11-04 | 1329 | 0 | NUMBER USED IN SAMPLE ACCOUNTING PROCEDURE | 92110100
NORMANDY07 |  | NORMANDY RESERVOIR @ CARROLL CR. EMBAYMENT | 1992-11-04 | 1329 | 0 | TEMPERATURE, WATER (DEGREES CENTIGRADE) | 17
NORMANDY07 |  | NORMANDY RESERVOIR @ CARROLL CR. EMBAYMENT | 1992-11-04 | 1329 | 0 | DEPTH, MAXIMUM, OF SAMPLE (FEET) | 29.5
NORMANDY07 |  | NORMANDY RESERVOIR @ CARROLL CR. EMBAYMENT | 1992-11-04 | 1329 | 0 | SPECIFIC CONDUCTANCE,FIELD (UMHOS/CM @ 25C) | 111
NORMANDY07 |  | NORMANDY RESERVOIR @ CARROLL CR. EMBAYMENT | 1992-11-04 | 1329 | 0 | OXYGEN, DISSOLVED MG/L | 6.88
NORMANDY07 |  | NORMANDY RESERVOIR @ CARROLL CR. EMBAYMENT | 1992-11-04 | 1329 | 0 | OXYGEN, DISSOLVED, PERCENT OF SATURATION % | 70.9278
NORMANDY07 |  | NORMANDY RESERVOIR @ CARROLL CR. EMBAYMENT | 1992-11-04 | 1329 | 0 | PH (STANDARD UNITS) | 6.67
NORMANDY07 |  | NORMANDY RESERVOIR @ CARROLL CR. EMBAYMENT | 1992-11-04 | 1330 | 0 | NUMBER USED IN SAMPLE ACCOUNTING PROCEDURE | 92110100
NORMANDY07 |  | NORMANDY RESERVOIR @ CARROLL CR. EMBAYMENT | 1992-11-04 | 1330 | 0 | TEMPERATURE, WATER (DEGREES CENTIGRADE) | 17
NORMANDY07 |  | NORMANDY RESERVOIR @ CARROLL CR. EMBAYMENT | 1992-11-04 | 1330 | 0 | DEPTH, MAXIMUM, OF SAMPLE (FEET) | 32.8
NORMANDY07 |  | NORMANDY RESERVOIR @ CARROLL CR. EMBAYMENT | 1992-11-04 | 1330 | 0 | SPECIFIC CONDUCTANCE,FIELD (UMHOS/CM @ 25C) | 110
NORMANDY07 |  | NORMANDY RESERVOIR @ CARROLL CR. EMBAYMENT | 1992-11-04 | 1330 | 0 | OXYGEN, DISSOLVED MG/L | 6.78
NORMANDY07 |  | NORMANDY RESERVOIR @ CARROLL CR. EMBAYMENT | 1992-11-04 | 1330 | 0 | OXYGEN, DISSOLVED, PERCENT OF SATURATION % | 69.8969
NORMANDY07 |  | NORMANDY RESERVOIR @ CARROLL CR. EMBAYMENT | 1992-11-04 | 1330 | 0 | PH (STANDARD UNITS) | 6.66
NORMANDY07 |  | NORMANDY RESERVOIR @ CARROLL CR. EMBAYMENT | 1992-11-04 | 1331 | 0 | NUMBER USED IN SAMPLE ACCOUNTING PROCEDURE | 92110100
NORMANDY07 |  | NORMANDY RESERVOIR @ CARROLL CR. EMBAYMENT | 1992-11-04 | 1331 | 0 | TEMPERATURE, WATER (DEGREES CENTIGRADE) | 16.99
NORMANDY07 |  | NORMANDY RESERVOIR @ CARROLL CR. EMBAYMENT | 1992-11-04 | 1331 | 0 | DEPTH, MAXIMUM, OF SAMPLE (FEET) | 36.1
NORMANDY07 |  | NORMANDY RESERVOIR @ CARROLL CR. EMBAYMENT | 1992-11-04 | 1331 | 0 | SPECIFIC CONDUCTANCE,FIELD (UMHOS/CM @ 25C) | 110
NORMANDY07 |  | NORMANDY RESERVOIR @ CARROLL CR. EMBAYMENT | 1992-11-04 | 1331 | 0 | OXYGEN, DISSOLVED MG/L | 6.65
NORMANDY07 |  | NORMANDY RESERVOIR @ CARROLL CR. EMBAYMENT | 1992-11-04 | 1331 | 0 | OXYGEN, DISSOLVED, PERCENT OF SATURATION % | 68.5567
NORMANDY07 |  | NORMANDY RESERVOIR @ CARROLL CR. EMBAYMENT | 1992-11-04 | 1331 | 0 | PH (STANDARD UNITS) | 6.64
NORMANDY07 |  | NORMANDY RESERVOIR @ CARROLL CR. EMBAYMENT | 1992-11-04 | 1332 | 0 | NUMBER USED IN SAMPLE ACCOUNTING PROCEDURE | 92110100
NORMANDY07 |  | NORMANDY RESERVOIR @ CARROLL CR. EMBAYMENT | 1992-11-04 | 1332 | 0 | TEMPERATURE, WATER (DEGREES CENTIGRADE) | 16.94
NORMANDY07 |  | NORMANDY RESERVOIR @ CARROLL CR. EMBAYMENT | 1992-11-04 | 1332 | 0 | DEPTH, MAXIMUM, OF SAMPLE (FEET) | 39.4
NORMANDY07 |  | NORMANDY RESERVOIR @ CARROLL CR. EMBAYMENT | 1992-11-04 | 1332 | 0 | TURBIDITY, (JACKSON CANDLE UNITS) | 2.04
NORMANDY07 |  | NORMANDY RESERVOIR @ CARROLL CR. EMBAYMENT | 1992-11-04 | 1332 | 0 | SPECIFIC CONDUCTANCE,FIELD (UMHOS/CM @ 25C) | 111
NORMANDY07 |  | NORMANDY RESERVOIR @ CARROLL CR. EMBAYMENT | 1992-11-04 | 1332 | 0 | OXYGEN, DISSOLVED MG/L | 5.68
NORMANDY07 |  | NORMANDY RESERVOIR @ CARROLL CR. EMBAYMENT | 1992-11-04 | 1332 | 0 | OXYGEN, DISSOLVED, PERCENT OF SATURATION % | 58.5567
NORMANDY07 |  | NORMANDY RESERVOIR @ CARROLL CR. EMBAYMENT | 1992-11-04 | 1332 | 0 | PH (STANDARD UNITS) | 6.59
NORMANDY07 |  | NORMANDY RESERVOIR @ CARROLL CR. EMBAYMENT | 1992-11-04 | 1332 | 0 | ALKALINITY, TOTAL (MG/L AS CACO3) | 50.3
NORMANDY07 |  | NORMANDY RESERVOIR @ CARROLL CR. EMBAYMENT | 1992-11-04 | 1332 | 0 | RESIDUE, TOTAL NONFILTRABLE (MG/L) | 1
NORMANDY07 |  | NORMANDY RESERVOIR @ CARROLL CR. EMBAYMENT | 1992-11-04 | 1332 | 0 | NITROGEN, ORGANIC, TOTAL (MG/L AS N) | 0.32
NORMANDY07 |  | NORMANDY RESERVOIR @ CARROLL CR. EMBAYMENT | 1992-11-04 | 1332 | 0 | NITROGEN, AMMONIA, TOTAL (MG/L AS N) | 0.02
NORMANDY07 |  | NORMANDY RESERVOIR @ CARROLL CR. EMBAYMENT | 1992-11-04 | 1332 | 0 | AMMONIA, UNIONZED (MG/L AS N) | 2.4554e-05
NORMANDY07 |  | NORMANDY RESERVOIR @ CARROLL CR. EMBAYMENT | 1992-11-04 | 1332 | 0 | AMMONIA, UNIONIZED (CALC FR TEMP-PH-NH4) (MG/L) | 2.9854e-05
NORMANDY07 |  | NORMANDY RESERVOIR @ CARROLL CR. EMBAYMENT | 1992-11-04 | 1332 | 0 | NITRITE PLUS NITRATE, TOTAL 1 DET. (MG/L AS N) | 0.05
NORMANDY07 |  | NORMANDY RESERVOIR @ CARROLL CR. EMBAYMENT | 1992-11-04 | 1332 | 0 | NITROGEN, AMMONIA&ORG., TOTAL 1 DET (MG/L AS N) | 0.32
NORMANDY07 |  | NORMANDY RESERVOIR @ CARROLL CR. EMBAYMENT | 1992-11-04 | 1332 | 0 | PHOSPHORUS, TOTAL (MG/L AS P) | 0.01
NORMANDY07 |  | NORMANDY RESERVOIR @ CARROLL CR. EMBAYMENT | 1992-11-04 | 1332 | 0 | CARBON, TOTAL (MG/L AS C) | 5
NORMANDY07 |  | NORMANDY RESERVOIR @ CARROLL CR. EMBAYMENT | 1992-11-04 | 1332 | 0 | HARDNESS, TOTAL (MG/L AS CACO3) | 63.9
NORMANDY07 |  | NORMANDY RESERVOIR @ CARROLL CR. EMBAYMENT | 1992-11-04 | 1332 | 0 | IRON, TOTAL (UG/L AS FE) | 152
NORMANDY07 |  | NORMANDY RESERVOIR @ CARROLL CR. EMBAYMENT | 1992-11-04 | 1332 | 0 | MANGANESE, TOTAL (UG/L AS MN) | 51
NORMANDY07 |  | NORMANDY RESERVOIR @ CARROLL CR. EMBAYMENT | 1992-11-04 | 1332 | 0 | ZINC, TOTAL (UG/L AS ZN) | 2
NORMANDY07 |  | NORMANDY RESERVOIR @ CARROLL CR. EMBAYMENT | 1992-11-04 | 1332 | 0 | PHOSPHORUS,IN TOTAL ORTHOPHOSPHATE (MG/L AS P) | 0.01
NORMANDY07 |  | NORMANDY RESERVOIR @ CARROLL CR. EMBAYMENT | 1992-11-17 | 1255 | 0 | NUMBER USED IN SAMPLE ACCOUNTING PROCEDURE | 92110300
NORMANDY07 |  | NORMANDY RESERVOIR @ CARROLL CR. EMBAYMENT | 1992-11-17 | 1255 | 0 | TEMPERATURE, WATER (DEGREES CENTIGRADE) | 13.75
NORMANDY07 |  | NORMANDY RESERVOIR @ CARROLL CR. EMBAYMENT | 1992-11-17 | 1255 | 0 | DEPTH, MAXIMUM, OF SAMPLE (FEET) | 1
NORMANDY07 |  | NORMANDY RESERVOIR @ CARROLL CR. EMBAYMENT | 1992-11-17 | 1255 | 0 | TURBIDITY, (JACKSON CANDLE UNITS) | 4.81
NORMANDY07 |  | NORMANDY RESERVOIR @ CARROLL CR. EMBAYMENT | 1992-11-17 | 1255 | 0 | TRANSPARENCY, SECCHI DISC (INCHES) | 47
NORMANDY07 |  | NORMANDY RESERVOIR @ CARROLL CR. EMBAYMENT | 1992-11-17 | 1255 | 0 | SPECIFIC CONDUCTANCE,FIELD (UMHOS/CM @ 25C) | 116
NORMANDY07 |  | NORMANDY RESERVOIR @ CARROLL CR. EMBAYMENT | 1992-11-17 | 1255 | 0 | OXYGEN, DISSOLVED MG/L | 9.21
NORMANDY07 |  | NORMANDY RESERVOIR @ CARROLL CR. EMBAYMENT | 1992-11-17 | 1255 | 0 | OXYGEN, DISSOLVED, PERCENT OF SATURATION % | 88.5577
NORMANDY07 |  | NORMANDY RESERVOIR @ CARROLL CR. EMBAYMENT | 1992-11-17 | 1255 | 0 | PH (STANDARD UNITS) | 7.19
NORMANDY07 |  | NORMANDY RESERVOIR @ CARROLL CR. EMBAYMENT | 1992-11-17 | 1255 | 0 | ALKALINITY, TOTAL (MG/L AS CACO3) | 48.5
NORMANDY07 |  | NORMANDY RESERVOIR @ CARROLL CR. EMBAYMENT | 1992-11-17 | 1255 | 0 | RESIDUE, TOTAL NONFILTRABLE (MG/L) | 3
NORMANDY07 |  | NORMANDY RESERVOIR @ CARROLL CR. EMBAYMENT | 1992-11-17 | 1255 | 0 | NITROGEN, ORGANIC, TOTAL (MG/L AS N) | 0.27
NORMANDY07 |  | NORMANDY RESERVOIR @ CARROLL CR. EMBAYMENT | 1992-11-17 | 1255 | 0 | NITROGEN, AMMONIA, TOTAL (MG/L AS N) | 0.02
NORMANDY07 |  | NORMANDY RESERVOIR @ CARROLL CR. EMBAYMENT | 1992-11-17 | 1255 | 0 | AMMONIA, UNIONZED (MG/L AS N) | 7.6623e-05
NORMANDY07 |  | NORMANDY RESERVOIR @ CARROLL CR. EMBAYMENT | 1992-11-17 | 1255 | 0 | AMMONIA, UNIONIZED (CALC FR TEMP-PH-NH4) (MG/L) | 9.3165e-05
NORMANDY07 |  | NORMANDY RESERVOIR @ CARROLL CR. EMBAYMENT | 1992-11-17 | 1255 | 0 | NITRITE PLUS NITRATE, TOTAL 1 DET. (MG/L AS N) | 0.13
NORMANDY07 |  | NORMANDY RESERVOIR @ CARROLL CR. EMBAYMENT | 1992-11-17 | 1255 | 0 | NITROGEN, AMMONIA&ORG., TOTAL 1 DET (MG/L AS N) | 0.27
NORMANDY07 |  | NORMANDY RESERVOIR @ CARROLL CR. EMBAYMENT | 1992-11-17 | 1255 | 0 | PHOSPHORUS, TOTAL (MG/L AS P) | 0.01
NORMANDY07 |  | NORMANDY RESERVOIR @ CARROLL CR. EMBAYMENT | 1992-11-17 | 1255 | 0 | CARBON, TOTAL (MG/L AS C) | 5
NORMANDY07 |  | NORMANDY RESERVOIR @ CARROLL CR. EMBAYMENT | 1992-11-17 | 1255 | 0 | HARDNESS, TOTAL (MG/L AS CACO3) | 77
NORMANDY07 |  | NORMANDY RESERVOIR @ CARROLL CR. EMBAYMENT | 1992-11-17 | 1255 | 0 | CHLOROPHYLL A UG/L FLUOROMETRIC CORRECTED | 18.61
NORMANDY07 |  | NORMANDY RESERVOIR @ CARROLL CR. EMBAYMENT | 1992-11-17 | 1255 | 0 | PHOSPHORUS,IN TOTAL ORTHOPHOSPHATE (MG/L AS P) | 0.01
NORMANDY07 |  | NORMANDY RESERVOIR @ CARROLL CR. EMBAYMENT | 1992-11-17 | 1256 | 0 | NUMBER USED IN SAMPLE ACCOUNTING PROCEDURE | 92110300
NORMANDY07 |  | NORMANDY RESERVOIR @ CARROLL CR. EMBAYMENT | 1992-11-17 | 1256 | 0 | TEMPERATURE, WATER (DEGREES CENTIGRADE) | 13.73
NORMANDY07 |  | NORMANDY RESERVOIR @ CARROLL CR. EMBAYMENT | 1992-11-17 | 1256 | 0 | DEPTH, MAXIMUM, OF SAMPLE (FEET) | 3.3
NORMANDY07 |  | NORMANDY RESERVOIR @ CARROLL CR. EMBAYMENT | 1992-11-17 | 1256 | 0 | SPECIFIC CONDUCTANCE,FIELD (UMHOS/CM @ 25C) | 116
NORMANDY07 |  | NORMANDY RESERVOIR @ CARROLL CR. EMBAYMENT | 1992-11-17 | 1256 | 0 | OXYGEN, DISSOLVED MG/L | 9.22
NORMANDY07 |  | NORMANDY RESERVOIR @ CARROLL CR. EMBAYMENT | 1992-11-17 | 1256 | 0 | OXYGEN, DISSOLVED, PERCENT OF SATURATION % | 88.6538
NORMANDY07 |  | NORMANDY RESERVOIR @ CARROLL CR. EMBAYMENT | 1992-11-17 | 1256 | 0 | PH (STANDARD UNITS) | 7.15
NORMANDY07 |  | NORMANDY RESERVOIR @ CARROLL CR. EMBAYMENT | 1992-11-17 | 1257 | 0 | NUMBER USED IN SAMPLE ACCOUNTING PROCEDURE | 92110300
NORMANDY07 |  | NORMANDY RESERVOIR @ CARROLL CR. EMBAYMENT | 1992-11-17 | 1257 | 0 | TEMPERATURE, WATER (DEGREES CENTIGRADE) | 13.65
NORMANDY07 |  | NORMANDY RESERVOIR @ CARROLL CR. EMBAYMENT | 1992-11-17 | 1257 | 0 | DEPTH, MAXIMUM, OF SAMPLE (FEET) | 6.6
NORMANDY07 |  | NORMANDY RESERVOIR @ CARROLL CR. EMBAYMENT | 1992-11-17 | 1257 | 0 | SPECIFIC CONDUCTANCE,FIELD (UMHOS/CM @ 25C) | 116
NORMANDY07 |  | NORMANDY RESERVOIR @ CARROLL CR. EMBAYMENT | 1992-11-17 | 1257 | 0 | OXYGEN, DISSOLVED MG/L | 9.03
NORMANDY07 |  | NORMANDY RESERVOIR @ CARROLL CR. EMBAYMENT | 1992-11-17 | 1257 | 0 | OXYGEN, DISSOLVED, PERCENT OF SATURATION % | 86.8269
NORMANDY07 |  | NORMANDY RESERVOIR @ CARROLL CR. EMBAYMENT | 1992-11-17 | 1257 | 0 | PH (STANDARD UNITS) | 7.09
NORMANDY07 |  | NORMANDY RESERVOIR @ CARROLL CR. EMBAYMENT | 1992-11-17 | 1258 | 0 | NUMBER USED IN SAMPLE ACCOUNTING PROCEDURE | 92110300
NORMANDY07 |  | NORMANDY RESERVOIR @ CARROLL CR. EMBAYMENT | 1992-11-17 | 1258 | 0 | TEMPERATURE, WATER (DEGREES CENTIGRADE) | 13.62
NORMANDY07 |  | NORMANDY RESERVOIR @ CARROLL CR. EMBAYMENT | 1992-11-17 | 1258 | 0 | DEPTH, MAXIMUM, OF SAMPLE (FEET) | 9.8
NORMANDY07 |  | NORMANDY RESERVOIR @ CARROLL CR. EMBAYMENT | 1992-11-17 | 1258 | 0 | SPECIFIC CONDUCTANCE,FIELD (UMHOS/CM @ 25C) | 117
NORMANDY07 |  | NORMANDY RESERVOIR @ CARROLL CR. EMBAYMENT | 1992-11-17 | 1258 | 0 | OXYGEN, DISSOLVED MG/L | 8.93
NORMANDY07 |  | NORMANDY RESERVOIR @ CARROLL CR. EMBAYMENT | 1992-11-17 | 1258 | 0 | OXYGEN, DISSOLVED, PERCENT OF SATURATION % | 85.8654
NORMANDY07 |  | NORMANDY RESERVOIR @ CARROLL CR. EMBAYMENT | 1992-11-17 | 1258 | 0 | PH (STANDARD UNITS) | 7.06
NORMANDY07 |  | NORMANDY RESERVOIR @ CARROLL CR. EMBAYMENT | 1992-11-17 | 1259 | 0 | NUMBER USED IN SAMPLE ACCOUNTING PROCEDURE | 92110300
NORMANDY07 |  | NORMANDY RESERVOIR @ CARROLL CR. EMBAYMENT | 1992-11-17 | 1259 | 0 | TEMPERATURE, WATER (DEGREES CENTIGRADE) | 13.59
NORMANDY07 |  | NORMANDY RESERVOIR @ CARROLL CR. EMBAYMENT | 1992-11-17 | 1259 | 0 | DEPTH, MAXIMUM, OF SAMPLE (FEET) | 13.1
NORMANDY07 |  | NORMANDY RESERVOIR @ CARROLL CR. EMBAYMENT | 1992-11-17 | 1259 | 0 | SPECIFIC CONDUCTANCE,FIELD (UMHOS/CM @ 25C) | 118
NORMANDY07 |  | NORMANDY RESERVOIR @ CARROLL CR. EMBAYMENT | 1992-11-17 | 1259 | 0 | OXYGEN, DISSOLVED MG/L | 8.83
NORMANDY07 |  | NORMANDY RESERVOIR @ CARROLL CR. EMBAYMENT | 1992-11-17 | 1259 | 0 | OXYGEN, DISSOLVED, PERCENT OF SATURATION % | 84.9038
NORMANDY07 |  | NORMANDY RESERVOIR @ CARROLL CR. EMBAYMENT | 1992-11-17 | 1259 | 0 | PH (STANDARD UNITS) | 7.02
NORMANDY07 |  | NORMANDY RESERVOIR @ CARROLL CR. EMBAYMENT | 1992-11-17 | 1300 | 0 | NUMBER USED IN SAMPLE ACCOUNTING PROCEDURE | 92110300
NORMANDY07 |  | NORMANDY RESERVOIR @ CARROLL CR. EMBAYMENT | 1992-11-17 | 1300 | 0 | TEMPERATURE, WATER (DEGREES CENTIGRADE) | 13.53
NORMANDY07 |  | NORMANDY RESERVOIR @ CARROLL CR. EMBAYMENT | 1992-11-17 | 1300 | 0 | DEPTH, MAXIMUM, OF SAMPLE (FEET) | 16.4
NORMANDY07 |  | NORMANDY RESERVOIR @ CARROLL CR. EMBAYMENT | 1992-11-17 | 1300 | 0 | SPECIFIC CONDUCTANCE,FIELD (UMHOS/CM @ 25C) | 117
NORMANDY07 |  | NORMANDY RESERVOIR @ CARROLL CR. EMBAYMENT | 1992-11-17 | 1300 | 0 | OXYGEN, DISSOLVED MG/L | 8.72
NORMANDY07 |  | NORMANDY RESERVOIR @ CARROLL CR. EMBAYMENT | 1992-11-17 | 1300 | 0 | OXYGEN, DISSOLVED, PERCENT OF SATURATION % | 83.8461
NORMANDY07 |  | NORMANDY RESERVOIR @ CARROLL CR. EMBAYMENT | 1992-11-17 | 1300 | 0 | PH (STANDARD UNITS) | 6.97
NORMANDY07 |  | NORMANDY RESERVOIR @ CARROLL CR. EMBAYMENT | 1992-11-17 | 1301 | 0 | NUMBER USED IN SAMPLE ACCOUNTING PROCEDURE | 92110300
NORMANDY07 |  | NORMANDY RESERVOIR @ CARROLL CR. EMBAYMENT | 1992-11-17 | 1301 | 0 | TEMPERATURE, WATER (DEGREES CENTIGRADE) | 13.48
NORMANDY07 |  | NORMANDY RESERVOIR @ CARROLL CR. EMBAYMENT | 1992-11-17 | 1301 | 0 | DEPTH, MAXIMUM, OF SAMPLE (FEET) | 19.7
NORMANDY07 |  | NORMANDY RESERVOIR @ CARROLL CR. EMBAYMENT | 1992-11-17 | 1301 | 0 | TURBIDITY, (JACKSON CANDLE UNITS) | 4.45
NORMANDY07 |  | NORMANDY RESERVOIR @ CARROLL CR. EMBAYMENT | 1992-11-17 | 1301 | 0 | SPECIFIC CONDUCTANCE,FIELD (UMHOS/CM @ 25C) | 117
NORMANDY07 |  | NORMANDY RESERVOIR @ CARROLL CR. EMBAYMENT | 1992-11-17 | 1301 | 0 | OXYGEN, DISSOLVED MG/L | 8.63
NORMANDY07 |  | NORMANDY RESERVOIR @ CARROLL CR. EMBAYMENT | 1992-11-17 | 1301 | 0 | OXYGEN, DISSOLVED, PERCENT OF SATURATION % | 81.4151
NORMANDY07 |  | NORMANDY RESERVOIR @ CARROLL CR. EMBAYMENT | 1992-11-17 | 1301 | 0 | PH (STANDARD UNITS) | 6.92
NORMANDY07 |  | NORMANDY RESERVOIR @ CARROLL CR. EMBAYMENT | 1992-11-17 | 1301 | 0 | ALKALINITY, TOTAL (MG/L AS CACO3) | 48.5
NORMANDY07 |  | NORMANDY RESERVOIR @ CARROLL CR. EMBAYMENT | 1992-11-17 | 1301 | 0 | RESIDUE, TOTAL NONFILTRABLE (MG/L) | 8
NORMANDY07 |  | NORMANDY RESERVOIR @ CARROLL CR. EMBAYMENT | 1992-11-17 | 1301 | 0 | NITROGEN, ORGANIC, TOTAL (MG/L AS N) | 0.28
NORMANDY07 |  | NORMANDY RESERVOIR @ CARROLL CR. EMBAYMENT | 1992-11-17 | 1301 | 0 | NITROGEN, AMMONIA, TOTAL (MG/L AS N) | 0.02
NORMANDY07 |  | NORMANDY RESERVOIR @ CARROLL CR. EMBAYMENT | 1992-11-17 | 1301 | 0 | AMMONIA, UNIONZED (MG/L AS N) | 4.0383e-05
NORMANDY07 |  | NORMANDY RESERVOIR @ CARROLL CR. EMBAYMENT | 1992-11-17 | 1301 | 0 | AMMONIA, UNIONIZED (CALC FR TEMP-PH-NH4) (MG/L) | 4.9101e-05
NORMANDY07 |  | NORMANDY RESERVOIR @ CARROLL CR. EMBAYMENT | 1992-11-17 | 1301 | 0 | NITRITE PLUS NITRATE, TOTAL 1 DET. (MG/L AS N) | 0.13
NORMANDY07 |  | NORMANDY RESERVOIR @ CARROLL CR. EMBAYMENT | 1992-11-17 | 1301 | 0 | NITROGEN, AMMONIA&ORG., TOTAL 1 DET (MG/L AS N) | 0.28
NORMANDY07 |  | NORMANDY RESERVOIR @ CARROLL CR. EMBAYMENT | 1992-11-17 | 1301 | 0 | PHOSPHORUS, TOTAL (MG/L AS P) | 0.01
NORMANDY07 |  | NORMANDY RESERVOIR @ CARROLL CR. EMBAYMENT | 1992-11-17 | 1301 | 0 | CARBON, TOTAL (MG/L AS C) | 5
NORMANDY07 |  | NORMANDY RESERVOIR @ CARROLL CR. EMBAYMENT | 1992-11-17 | 1301 | 0 | HARDNESS, TOTAL (MG/L AS CACO3) | 67.1
NORMANDY07 |  | NORMANDY RESERVOIR @ CARROLL CR. EMBAYMENT | 1992-11-17 | 1301 | 0 | PHOSPHORUS,IN TOTAL ORTHOPHOSPHATE (MG/L AS P) | 0.01
NORMANDY07 |  | NORMANDY RESERVOIR @ CARROLL CR. EMBAYMENT | 1992-11-17 | 1302 | 0 | NUMBER USED IN SAMPLE ACCOUNTING PROCEDURE | 92110300
NORMANDY07 |  | NORMANDY RESERVOIR @ CARROLL CR. EMBAYMENT | 1992-11-17 | 1302 | 0 | TEMPERATURE, WATER (DEGREES CENTIGRADE) | 13.49
NORMANDY07 |  | NORMANDY RESERVOIR @ CARROLL CR. EMBAYMENT | 1992-11-17 | 1302 | 0 | DEPTH, MAXIMUM, OF SAMPLE (FEET) | 23
NORMANDY07 |  | NORMANDY RESERVOIR @ CARROLL CR. EMBAYMENT | 1992-11-17 | 1302 | 0 | SPECIFIC CONDUCTANCE,FIELD (UMHOS/CM @ 25C) | 117
NORMANDY07 |  | NORMANDY RESERVOIR @ CARROLL CR. EMBAYMENT | 1992-11-17 | 1302 | 0 | OXYGEN, DISSOLVED MG/L | 8.57
NORMANDY07 |  | NORMANDY RESERVOIR @ CARROLL CR. EMBAYMENT | 1992-11-17 | 1302 | 0 | OXYGEN, DISSOLVED, PERCENT OF SATURATION % | 80.849
NORMANDY07 |  | NORMANDY RESERVOIR @ CARROLL CR. EMBAYMENT | 1992-11-17 | 1302 | 0 | PH (STANDARD UNITS) | 6.94
NORMANDY07 |  | NORMANDY RESERVOIR @ CARROLL CR. EMBAYMENT | 1992-11-17 | 1303 | 0 | NUMBER USED IN SAMPLE ACCOUNTING PROCEDURE | 92110300
NORMANDY07 |  | NORMANDY RESERVOIR @ CARROLL CR. EMBAYMENT | 1992-11-17 | 1303 | 0 | TEMPERATURE, WATER (DEGREES CENTIGRADE) | 13.47
NORMANDY07 |  | NORMANDY RESERVOIR @ CARROLL CR. EMBAYMENT | 1992-11-17 | 1303 | 0 | DEPTH, MAXIMUM, OF SAMPLE (FEET) | 26.2
NORMANDY07 |  | NORMANDY RESERVOIR @ CARROLL CR. EMBAYMENT | 1992-11-17 | 1303 | 0 | SPECIFIC CONDUCTANCE,FIELD (UMHOS/CM @ 25C) | 118
NORMANDY07 |  | NORMANDY RESERVOIR @ CARROLL CR. EMBAYMENT | 1992-11-17 | 1303 | 0 | OXYGEN, DISSOLVED MG/L | 8.54
NORMANDY07 |  | NORMANDY RESERVOIR @ CARROLL CR. EMBAYMENT | 1992-11-17 | 1303 | 0 | OXYGEN, DISSOLVED, PERCENT OF SATURATION % | 80.566
NORMANDY07 |  | NORMANDY RESERVOIR @ CARROLL CR. EMBAYMENT | 1992-11-17 | 1303 | 0 | PH (STANDARD UNITS) | 6.94
NORMANDY07 |  | NORMANDY RESERVOIR @ CARROLL CR. EMBAYMENT | 1992-11-17 | 1304 | 0 | NUMBER USED IN SAMPLE ACCOUNTING PROCEDURE | 92110300
NORMANDY07 |  | NORMANDY RESERVOIR @ CARROLL CR. EMBAYMENT | 1992-11-17 | 1304 | 0 | TEMPERATURE, WATER (DEGREES CENTIGRADE) | 13.46
NORMANDY07 |  | NORMANDY RESERVOIR @ CARROLL CR. EMBAYMENT | 1992-11-17 | 1304 | 0 | DEPTH, MAXIMUM, OF SAMPLE (FEET) | 29.5
NORMANDY07 |  | NORMANDY RESERVOIR @ CARROLL CR. EMBAYMENT | 1992-11-17 | 1304 | 0 | SPECIFIC CONDUCTANCE,FIELD (UMHOS/CM @ 25C) | 118
NORMANDY07 |  | NORMANDY RESERVOIR @ CARROLL CR. EMBAYMENT | 1992-11-17 | 1304 | 0 | OXYGEN, DISSOLVED MG/L | 8.55
NORMANDY07 |  | NORMANDY RESERVOIR @ CARROLL CR. EMBAYMENT | 1992-11-17 | 1304 | 0 | OXYGEN, DISSOLVED, PERCENT OF SATURATION % | 80.6604
NORMANDY07 |  | NORMANDY RESERVOIR @ CARROLL CR. EMBAYMENT | 1992-11-17 | 1304 | 0 | PH (STANDARD UNITS) | 6.93
NORMANDY07 |  | NORMANDY RESERVOIR @ CARROLL CR. EMBAYMENT | 1992-11-17 | 1305 | 0 | NUMBER USED IN SAMPLE ACCOUNTING PROCEDURE | 92110300
NORMANDY07 |  | NORMANDY RESERVOIR @ CARROLL CR. EMBAYMENT | 1992-11-17 | 1305 | 0 | TEMPERATURE, WATER (DEGREES CENTIGRADE) | 13.43
NORMANDY07 |  | NORMANDY RESERVOIR @ CARROLL CR. EMBAYMENT | 1992-11-17 | 1305 | 0 | DEPTH, MAXIMUM, OF SAMPLE (FEET) | 32.8
NORMANDY07 |  | NORMANDY RESERVOIR @ CARROLL CR. EMBAYMENT | 1992-11-17 | 1305 | 0 | SPECIFIC CONDUCTANCE,FIELD (UMHOS/CM @ 25C) | 117
NORMANDY07 |  | NORMANDY RESERVOIR @ CARROLL CR. EMBAYMENT | 1992-11-17 | 1305 | 0 | OXYGEN, DISSOLVED MG/L | 8.53
NORMANDY07 |  | NORMANDY RESERVOIR @ CARROLL CR. EMBAYMENT | 1992-11-17 | 1305 | 0 | OXYGEN, DISSOLVED, PERCENT OF SATURATION % | 80.4717
NORMANDY07 |  | NORMANDY RESERVOIR @ CARROLL CR. EMBAYMENT | 1992-11-17 | 1305 | 0 | PH (STANDARD UNITS) | 6.92
NORMANDY07 |  | NORMANDY RESERVOIR @ CARROLL CR. EMBAYMENT | 1992-11-17 | 1306 | 0 | NUMBER USED IN SAMPLE ACCOUNTING PROCEDURE | 92110300
NORMANDY07 |  | NORMANDY RESERVOIR @ CARROLL CR. EMBAYMENT | 1992-11-17 | 1306 | 0 | TEMPERATURE, WATER (DEGREES CENTIGRADE) | 13.36
NORMANDY07 |  | NORMANDY RESERVOIR @ CARROLL CR. EMBAYMENT | 1992-11-17 | 1306 | 0 | DEPTH, MAXIMUM, OF SAMPLE (FEET) | 36.1
NORMANDY07 |  | NORMANDY RESERVOIR @ CARROLL CR. EMBAYMENT | 1992-11-17 | 1306 | 0 | SPECIFIC CONDUCTANCE,FIELD (UMHOS/CM @ 25C) | 117
NORMANDY07 |  | NORMANDY RESERVOIR @ CARROLL CR. EMBAYMENT | 1992-11-17 | 1306 | 0 | OXYGEN, DISSOLVED MG/L | 8.53
NORMANDY07 |  | NORMANDY RESERVOIR @ CARROLL CR. EMBAYMENT | 1992-11-17 | 1306 | 0 | OXYGEN, DISSOLVED, PERCENT OF SATURATION % | 80.4717
NORMANDY07 |  | NORMANDY RESERVOIR @ CARROLL CR. EMBAYMENT | 1992-11-17 | 1306 | 0 | PH (STANDARD UNITS) | 6.9
NORMANDY07 |  | NORMANDY RESERVOIR @ CARROLL CR. EMBAYMENT | 1992-11-17 | 1307 | 0 | NUMBER USED IN SAMPLE ACCOUNTING PROCEDURE | 92110300
NORMANDY07 |  | NORMANDY RESERVOIR @ CARROLL CR. EMBAYMENT | 1992-11-17 | 1307 | 0 | TEMPERATURE, WATER (DEGREES CENTIGRADE) | 13.01
NORMANDY07 |  | NORMANDY RESERVOIR @ CARROLL CR. EMBAYMENT | 1992-11-17 | 1307 | 0 | DEPTH, MAXIMUM, OF SAMPLE (FEET) | 39.4
NORMANDY07 |  | NORMANDY RESERVOIR @ CARROLL CR. EMBAYMENT | 1992-11-17 | 1307 | 0 | TURBIDITY, (JACKSON CANDLE UNITS) | 4.85
NORMANDY07 |  | NORMANDY RESERVOIR @ CARROLL CR. EMBAYMENT | 1992-11-17 | 1307 | 0 | SPECIFIC CONDUCTANCE,FIELD (UMHOS/CM @ 25C) | 117
NORMANDY07 |  | NORMANDY RESERVOIR @ CARROLL CR. EMBAYMENT | 1992-11-17 | 1307 | 0 | OXYGEN, DISSOLVED MG/L | 8.33
NORMANDY07 |  | NORMANDY RESERVOIR @ CARROLL CR. EMBAYMENT | 1992-11-17 | 1307 | 0 | OXYGEN, DISSOLVED, PERCENT OF SATURATION % | 78.5849
NORMANDY07 |  | NORMANDY RESERVOIR @ CARROLL CR. EMBAYMENT | 1992-11-17 | 1307 | 0 | PH (STANDARD UNITS) | 6.87
NORMANDY07 |  | NORMANDY RESERVOIR @ CARROLL CR. EMBAYMENT | 1992-11-17 | 1307 | 0 | ALKALINITY, TOTAL (MG/L AS CACO3) | 48
NORMANDY07 |  | NORMANDY RESERVOIR @ CARROLL CR. EMBAYMENT | 1992-11-17 | 1307 | 0 | RESIDUE, TOTAL NONFILTRABLE (MG/L) | 5
NORMANDY07 |  | NORMANDY RESERVOIR @ CARROLL CR. EMBAYMENT | 1992-11-17 | 1307 | 0 | NITROGEN, ORGANIC, TOTAL (MG/L AS N) | 0.2
NORMANDY07 |  | NORMANDY RESERVOIR @ CARROLL CR. EMBAYMENT | 1992-11-17 | 1307 | 0 | NITROGEN, AMMONIA, TOTAL (MG/L AS N) | 0.02
NORMANDY07 |  | NORMANDY RESERVOIR @ CARROLL CR. EMBAYMENT | 1992-11-17 | 1307 | 0 | AMMONIA, UNIONZED (MG/L AS N) | 3.4727e-05
NORMANDY07 |  | NORMANDY RESERVOIR @ CARROLL CR. EMBAYMENT | 1992-11-17 | 1307 | 0 | AMMONIA, UNIONIZED (CALC FR TEMP-PH-NH4) (MG/L) | 4.2225e-05
NORMANDY07 |  | NORMANDY RESERVOIR @ CARROLL CR. EMBAYMENT | 1992-11-17 | 1307 | 0 | NITRITE PLUS NITRATE, TOTAL 1 DET. (MG/L AS N) | 0.08
NORMANDY07 |  | NORMANDY RESERVOIR @ CARROLL CR. EMBAYMENT | 1992-11-17 | 1307 | 0 | NITROGEN, AMMONIA&ORG., TOTAL 1 DET (MG/L AS N) | 0.2
NORMANDY07 |  | NORMANDY RESERVOIR @ CARROLL CR. EMBAYMENT | 1992-11-17 | 1307 | 0 | PHOSPHORUS, TOTAL (MG/L AS P) | 0.01
NORMANDY07 |  | NORMANDY RESERVOIR @ CARROLL CR. EMBAYMENT | 1992-11-17 | 1307 | 0 | CARBON, TOTAL (MG/L AS C) | 5
NORMANDY07 |  | NORMANDY RESERVOIR @ CARROLL CR. EMBAYMENT | 1992-11-17 | 1307 | 0 | HARDNESS, TOTAL (MG/L AS CACO3) | 76.8
NORMANDY07 |  | NORMANDY RESERVOIR @ CARROLL CR. EMBAYMENT | 1992-11-17 | 1307 | 0 | IRON, TOTAL (UG/L AS FE) | 199
NORMANDY07 |  | NORMANDY RESERVOIR @ CARROLL CR. EMBAYMENT | 1992-11-17 | 1307 | 0 | MANGANESE, TOTAL (UG/L AS MN) | 42
NORMANDY07 |  | NORMANDY RESERVOIR @ CARROLL CR. EMBAYMENT | 1992-11-17 | 1307 | 0 | ZINC, TOTAL (UG/L AS ZN) | 2
NORMANDY07 |  | NORMANDY RESERVOIR @ CARROLL CR. EMBAYMENT | 1992-11-17 | 1307 | 0 | PHOSPHORUS,IN TOTAL ORTHOPHOSPHATE (MG/L AS P) | 0.01
NORMANDY07 |  | NORMANDY RESERVOIR @ CARROLL CR. EMBAYMENT | 1992-12-15 | 1319 | 0 | NUMBER USED IN SAMPLE ACCOUNTING PROCEDURE | 92120200
NORMANDY07 |  | NORMANDY RESERVOIR @ CARROLL CR. EMBAYMENT | 1992-12-15 | 1319 | 0 | TEMPERATURE, WATER (DEGREES CENTIGRADE) | 8.23
NORMANDY07 |  | NORMANDY RESERVOIR @ CARROLL CR. EMBAYMENT | 1992-12-15 | 1319 | 0 | DEPTH, MAXIMUM, OF SAMPLE (FEET) | 1
NORMANDY07 |  | NORMANDY RESERVOIR @ CARROLL CR. EMBAYMENT | 1992-12-15 | 1319 | 0 | TURBIDITY, (JACKSON CANDLE UNITS) | 4.75
NORMANDY07 |  | NORMANDY RESERVOIR @ CARROLL CR. EMBAYMENT | 1992-12-15 | 1319 | 0 | TRANSPARENCY, SECCHI DISC (INCHES) | 52
NORMANDY07 |  | NORMANDY RESERVOIR @ CARROLL CR. EMBAYMENT | 1992-12-15 | 1319 | 0 | SPECIFIC CONDUCTANCE,FIELD (UMHOS/CM @ 25C) | 118
NORMANDY07 |  | NORMANDY RESERVOIR @ CARROLL CR. EMBAYMENT | 1992-12-15 | 1319 | 0 | OXYGEN, DISSOLVED MG/L | 10.65
NORMANDY07 |  | NORMANDY RESERVOIR @ CARROLL CR. EMBAYMENT | 1992-12-15 | 1319 | 0 | OXYGEN, DISSOLVED, PERCENT OF SATURATION % | 89.4958
NORMANDY07 |  | NORMANDY RESERVOIR @ CARROLL CR. EMBAYMENT | 1992-12-15 | 1319 | 0 | PH (STANDARD UNITS) | 6.95
NORMANDY07 |  | NORMANDY RESERVOIR @ CARROLL CR. EMBAYMENT | 1992-12-15 | 1319 | 0 | ALKALINITY, TOTAL (MG/L AS CACO3) | 47.8
NORMANDY07 |  | NORMANDY RESERVOIR @ CARROLL CR. EMBAYMENT | 1992-12-15 | 1319 | 0 | RESIDUE, TOTAL NONFILTRABLE (MG/L) | 10
NORMANDY07 |  | NORMANDY RESERVOIR @ CARROLL CR. EMBAYMENT | 1992-12-15 | 1319 | 0 | NITROGEN, ORGANIC, TOTAL (MG/L AS N) | 0.26
NORMANDY07 |  | NORMANDY RESERVOIR @ CARROLL CR. EMBAYMENT | 1992-12-15 | 1319 | 0 | NITROGEN, AMMONIA, TOTAL (MG/L AS N) | 0.02
NORMANDY07 |  | NORMANDY RESERVOIR @ CARROLL CR. EMBAYMENT | 1992-12-15 | 1319 | 0 | AMMONIA, UNIONZED (MG/L AS N) | 2.876e-05
NORMANDY07 |  | NORMANDY RESERVOIR @ CARROLL CR. EMBAYMENT | 1992-12-15 | 1319 | 0 | AMMONIA, UNIONIZED (CALC FR TEMP-PH-NH4) (MG/L) | 3.4969e-05
NORMANDY07 |  | NORMANDY RESERVOIR @ CARROLL CR. EMBAYMENT | 1992-12-15 | 1319 | 0 | NITRITE PLUS NITRATE, TOTAL 1 DET. (MG/L AS N) | 0.15
NORMANDY07 |  | NORMANDY RESERVOIR @ CARROLL CR. EMBAYMENT | 1992-12-15 | 1319 | 0 | NITROGEN, AMMONIA&ORG., TOTAL 1 DET (MG/L AS N) | 0.26
NORMANDY07 |  | NORMANDY RESERVOIR @ CARROLL CR. EMBAYMENT | 1992-12-15 | 1319 | 0 | PHOSPHORUS, TOTAL (MG/L AS P) | 0.01
NORMANDY07 |  | NORMANDY RESERVOIR @ CARROLL CR. EMBAYMENT | 1992-12-15 | 1319 | 0 | CARBON, TOTAL (MG/L AS C) | 5
NORMANDY07 |  | NORMANDY RESERVOIR @ CARROLL CR. EMBAYMENT | 1992-12-15 | 1319 | 0 | HARDNESS, TOTAL (MG/L AS CACO3) | 57
NORMANDY07 |  | NORMANDY RESERVOIR @ CARROLL CR. EMBAYMENT | 1992-12-15 | 1319 | 0 | CHLOROPHYLL A UG/L FLUOROMETRIC CORRECTED | 17.45
NORMANDY07 |  | NORMANDY RESERVOIR @ CARROLL CR. EMBAYMENT | 1992-12-15 | 1319 | 0 | PHOSPHORUS,IN TOTAL ORTHOPHOSPHATE (MG/L AS P) | 0.01
NORMANDY07 |  | NORMANDY RESERVOIR @ CARROLL CR. EMBAYMENT | 1992-12-15 | 1320 | 0 | NUMBER USED IN SAMPLE ACCOUNTING PROCEDURE | 92120200
NORMANDY07 |  | NORMANDY RESERVOIR @ CARROLL CR. EMBAYMENT | 1992-12-15 | 1320 | 0 | TEMPERATURE, WATER (DEGREES CENTIGRADE) | 8.2
NORMANDY07 |  | NORMANDY RESERVOIR @ CARROLL CR. EMBAYMENT | 1992-12-15 | 1320 | 0 | DEPTH, MAXIMUM, OF SAMPLE (FEET) | 3.3
NORMANDY07 |  | NORMANDY RESERVOIR @ CARROLL CR. EMBAYMENT | 1992-12-15 | 1320 | 0 | SPECIFIC CONDUCTANCE,FIELD (UMHOS/CM @ 25C) | 118
NORMANDY07 |  | NORMANDY RESERVOIR @ CARROLL CR. EMBAYMENT | 1992-12-15 | 1320 | 0 | OXYGEN, DISSOLVED MG/L | 10.57
NORMANDY07 |  | NORMANDY RESERVOIR @ CARROLL CR. EMBAYMENT | 1992-12-15 | 1320 | 0 | OXYGEN, DISSOLVED, PERCENT OF SATURATION % | 88.8235
NORMANDY07 |  | NORMANDY RESERVOIR @ CARROLL CR. EMBAYMENT | 1992-12-15 | 1320 | 0 | PH (STANDARD UNITS) | 6.97
NORMANDY07 |  | NORMANDY RESERVOIR @ CARROLL CR. EMBAYMENT | 1992-12-15 | 1321 | 0 | NUMBER USED IN SAMPLE ACCOUNTING PROCEDURE | 92120200
NORMANDY07 |  | NORMANDY RESERVOIR @ CARROLL CR. EMBAYMENT | 1992-12-15 | 1321 | 0 | TEMPERATURE, WATER (DEGREES CENTIGRADE) | 8.19
NORMANDY07 |  | NORMANDY RESERVOIR @ CARROLL CR. EMBAYMENT | 1992-12-15 | 1321 | 0 | DEPTH, MAXIMUM, OF SAMPLE (FEET) | 6.6
NORMANDY07 |  | NORMANDY RESERVOIR @ CARROLL CR. EMBAYMENT | 1992-12-15 | 1321 | 0 | SPECIFIC CONDUCTANCE,FIELD (UMHOS/CM @ 25C) | 118
NORMANDY07 |  | NORMANDY RESERVOIR @ CARROLL CR. EMBAYMENT | 1992-12-15 | 1321 | 0 | OXYGEN, DISSOLVED MG/L | 10.52
NORMANDY07 |  | NORMANDY RESERVOIR @ CARROLL CR. EMBAYMENT | 1992-12-15 | 1321 | 0 | OXYGEN, DISSOLVED, PERCENT OF SATURATION % | 88.4033
NORMANDY07 |  | NORMANDY RESERVOIR @ CARROLL CR. EMBAYMENT | 1992-12-15 | 1321 | 0 | PH (STANDARD UNITS) | 6.97
NORMANDY07 |  | NORMANDY RESERVOIR @ CARROLL CR. EMBAYMENT | 1992-12-15 | 1322 | 0 | NUMBER USED IN SAMPLE ACCOUNTING PROCEDURE | 92120200
NORMANDY07 |  | NORMANDY RESERVOIR @ CARROLL CR. EMBAYMENT | 1992-12-15 | 1322 | 0 | TEMPERATURE, WATER (DEGREES CENTIGRADE) | 8.19
NORMANDY07 |  | NORMANDY RESERVOIR @ CARROLL CR. EMBAYMENT | 1992-12-15 | 1322 | 0 | DEPTH, MAXIMUM, OF SAMPLE (FEET) | 9.8
NORMANDY07 |  | NORMANDY RESERVOIR @ CARROLL CR. EMBAYMENT | 1992-12-15 | 1322 | 0 | SPECIFIC CONDUCTANCE,FIELD (UMHOS/CM @ 25C) | 118
NORMANDY07 |  | NORMANDY RESERVOIR @ CARROLL CR. EMBAYMENT | 1992-12-15 | 1322 | 0 | OXYGEN, DISSOLVED MG/L | 10.48
NORMANDY07 |  | NORMANDY RESERVOIR @ CARROLL CR. EMBAYMENT | 1992-12-15 | 1322 | 0 | OXYGEN, DISSOLVED, PERCENT OF SATURATION % | 88.0672
NORMANDY07 |  | NORMANDY RESERVOIR @ CARROLL CR. EMBAYMENT | 1992-12-15 | 1322 | 0 | PH (STANDARD UNITS) | 6.98
NORMANDY07 |  | NORMANDY RESERVOIR @ CARROLL CR. EMBAYMENT | 1992-12-15 | 1323 | 0 | NUMBER USED IN SAMPLE ACCOUNTING PROCEDURE | 92120200
NORMANDY07 |  | NORMANDY RESERVOIR @ CARROLL CR. EMBAYMENT | 1992-12-15 | 1323 | 0 | TEMPERATURE, WATER (DEGREES CENTIGRADE) | 8.19
NORMANDY07 |  | NORMANDY RESERVOIR @ CARROLL CR. EMBAYMENT | 1992-12-15 | 1323 | 0 | DEPTH, MAXIMUM, OF SAMPLE (FEET) | 13.1
NORMANDY07 |  | NORMANDY RESERVOIR @ CARROLL CR. EMBAYMENT | 1992-12-15 | 1323 | 0 | SPECIFIC CONDUCTANCE,FIELD (UMHOS/CM @ 25C) | 118
NORMANDY07 |  | NORMANDY RESERVOIR @ CARROLL CR. EMBAYMENT | 1992-12-15 | 1323 | 0 | OXYGEN, DISSOLVED MG/L | 10.49
NORMANDY07 |  | NORMANDY RESERVOIR @ CARROLL CR. EMBAYMENT | 1992-12-15 | 1323 | 0 | OXYGEN, DISSOLVED, PERCENT OF SATURATION % | 88.1512
NORMANDY07 |  | NORMANDY RESERVOIR @ CARROLL CR. EMBAYMENT | 1992-12-15 | 1323 | 0 | PH (STANDARD UNITS) | 6.99
NORMANDY07 |  | NORMANDY RESERVOIR @ CARROLL CR. EMBAYMENT | 1992-12-15 | 1324 | 0 | NUMBER USED IN SAMPLE ACCOUNTING PROCEDURE | 92120200
NORMANDY07 |  | NORMANDY RESERVOIR @ CARROLL CR. EMBAYMENT | 1992-12-15 | 1324 | 0 | TEMPERATURE, WATER (DEGREES CENTIGRADE) | 8.18
NORMANDY07 |  | NORMANDY RESERVOIR @ CARROLL CR. EMBAYMENT | 1992-12-15 | 1324 | 0 | DEPTH, MAXIMUM, OF SAMPLE (FEET) | 16.4
NORMANDY07 |  | NORMANDY RESERVOIR @ CARROLL CR. EMBAYMENT | 1992-12-15 | 1324 | 0 | SPECIFIC CONDUCTANCE,FIELD (UMHOS/CM @ 25C) | 118
NORMANDY07 |  | NORMANDY RESERVOIR @ CARROLL CR. EMBAYMENT | 1992-12-15 | 1324 | 0 | OXYGEN, DISSOLVED MG/L | 10.4
NORMANDY07 |  | NORMANDY RESERVOIR @ CARROLL CR. EMBAYMENT | 1992-12-15 | 1324 | 0 | OXYGEN, DISSOLVED, PERCENT OF SATURATION % | 87.3949
NORMANDY07 |  | NORMANDY RESERVOIR @ CARROLL CR. EMBAYMENT | 1992-12-15 | 1324 | 0 | PH (STANDARD UNITS) | 6.98
NORMANDY07 |  | NORMANDY RESERVOIR @ CARROLL CR. EMBAYMENT | 1992-12-15 | 1325 | 0 | NUMBER USED IN SAMPLE ACCOUNTING PROCEDURE | 92120200
NORMANDY07 |  | NORMANDY RESERVOIR @ CARROLL CR. EMBAYMENT | 1992-12-15 | 1325 | 0 | TEMPERATURE, WATER (DEGREES CENTIGRADE) | 8.17
NORMANDY07 |  | NORMANDY RESERVOIR @ CARROLL CR. EMBAYMENT | 1992-12-15 | 1325 | 0 | DEPTH, MAXIMUM, OF SAMPLE (FEET) | 19.7
NORMANDY07 |  | NORMANDY RESERVOIR @ CARROLL CR. EMBAYMENT | 1992-12-15 | 1325 | 0 | TURBIDITY, (JACKSON CANDLE UNITS) | 4.8
NORMANDY07 |  | NORMANDY RESERVOIR @ CARROLL CR. EMBAYMENT | 1992-12-15 | 1325 | 0 | SPECIFIC CONDUCTANCE,FIELD (UMHOS/CM @ 25C) | 118
NORMANDY07 |  | NORMANDY RESERVOIR @ CARROLL CR. EMBAYMENT | 1992-12-15 | 1325 | 0 | OXYGEN, DISSOLVED MG/L | 10.42
NORMANDY07 |  | NORMANDY RESERVOIR @ CARROLL CR. EMBAYMENT | 1992-12-15 | 1325 | 0 | OXYGEN, DISSOLVED, PERCENT OF SATURATION % | 87.563
NORMANDY07 |  | NORMANDY RESERVOIR @ CARROLL CR. EMBAYMENT | 1992-12-15 | 1325 | 0 | PH (STANDARD UNITS) | 6.99
NORMANDY07 |  | NORMANDY RESERVOIR @ CARROLL CR. EMBAYMENT | 1992-12-15 | 1325 | 0 | ALKALINITY, TOTAL (MG/L AS CACO3) | 47.9
NORMANDY07 |  | NORMANDY RESERVOIR @ CARROLL CR. EMBAYMENT | 1992-12-15 | 1325 | 0 | RESIDUE, TOTAL NONFILTRABLE (MG/L) | 10
NORMANDY07 |  | NORMANDY RESERVOIR @ CARROLL CR. EMBAYMENT | 1992-12-15 | 1325 | 0 | NITROGEN, ORGANIC, TOTAL (MG/L AS N) | 0.22
NORMANDY07 |  | NORMANDY RESERVOIR @ CARROLL CR. EMBAYMENT | 1992-12-15 | 1325 | 0 | NITROGEN, AMMONIA, TOTAL (MG/L AS N) | 0.02
NORMANDY07 |  | NORMANDY RESERVOIR @ CARROLL CR. EMBAYMENT | 1992-12-15 | 1325 | 0 | AMMONIA, UNIONZED (MG/L AS N) | 3.138e-05
NORMANDY07 |  | NORMANDY RESERVOIR @ CARROLL CR. EMBAYMENT | 1992-12-15 | 1325 | 0 | AMMONIA, UNIONIZED (CALC FR TEMP-PH-NH4) (MG/L) | 3.8155e-05
NORMANDY07 |  | NORMANDY RESERVOIR @ CARROLL CR. EMBAYMENT | 1992-12-15 | 1325 | 0 | NITRITE PLUS NITRATE, TOTAL 1 DET. (MG/L AS N) | 0.06
NORMANDY07 |  | NORMANDY RESERVOIR @ CARROLL CR. EMBAYMENT | 1992-12-15 | 1325 | 0 | NITROGEN, AMMONIA&ORG., TOTAL 1 DET (MG/L AS N) | 0.22
NORMANDY07 |  | NORMANDY RESERVOIR @ CARROLL CR. EMBAYMENT | 1992-12-15 | 1325 | 0 | PHOSPHORUS, TOTAL (MG/L AS P) | 0.01
NORMANDY07 |  | NORMANDY RESERVOIR @ CARROLL CR. EMBAYMENT | 1992-12-15 | 1325 | 0 | CARBON, TOTAL (MG/L AS C) | 5
NORMANDY07 |  | NORMANDY RESERVOIR @ CARROLL CR. EMBAYMENT | 1992-12-15 | 1325 | 0 | HARDNESS, TOTAL (MG/L AS CACO3) | 57.6
NORMANDY07 |  | NORMANDY RESERVOIR @ CARROLL CR. EMBAYMENT | 1992-12-15 | 1325 | 0 | PHOSPHORUS,IN TOTAL ORTHOPHOSPHATE (MG/L AS P) | 0.01
NORMANDY07 |  | NORMANDY RESERVOIR @ CARROLL CR. EMBAYMENT | 1992-12-15 | 1326 | 0 | NUMBER USED IN SAMPLE ACCOUNTING PROCEDURE | 92120200
NORMANDY07 |  | NORMANDY RESERVOIR @ CARROLL CR. EMBAYMENT | 1992-12-15 | 1326 | 0 | TEMPERATURE, WATER (DEGREES CENTIGRADE) | 8.18
NORMANDY07 |  | NORMANDY RESERVOIR @ CARROLL CR. EMBAYMENT | 1992-12-15 | 1326 | 0 | DEPTH, MAXIMUM, OF SAMPLE (FEET) | 23
NORMANDY07 |  | NORMANDY RESERVOIR @ CARROLL CR. EMBAYMENT | 1992-12-15 | 1326 | 0 | SPECIFIC CONDUCTANCE,FIELD (UMHOS/CM @ 25C) | 119
NORMANDY07 |  | NORMANDY RESERVOIR @ CARROLL CR. EMBAYMENT | 1992-12-15 | 1326 | 0 | OXYGEN, DISSOLVED MG/L | 10.4
NORMANDY07 |  | NORMANDY RESERVOIR @ CARROLL CR. EMBAYMENT | 1992-12-15 | 1326 | 0 | OXYGEN, DISSOLVED, PERCENT OF SATURATION % | 87.3949
NORMANDY07 |  | NORMANDY RESERVOIR @ CARROLL CR. EMBAYMENT | 1992-12-15 | 1326 | 0 | PH (STANDARD UNITS) | 6.99
NORMANDY07 |  | NORMANDY RESERVOIR @ CARROLL CR. EMBAYMENT | 1992-12-15 | 1327 | 0 | NUMBER USED IN SAMPLE ACCOUNTING PROCEDURE | 92120200
NORMANDY07 |  | NORMANDY RESERVOIR @ CARROLL CR. EMBAYMENT | 1992-12-15 | 1327 | 0 | TEMPERATURE, WATER (DEGREES CENTIGRADE) | 8.17
NORMANDY07 |  | NORMANDY RESERVOIR @ CARROLL CR. EMBAYMENT | 1992-12-15 | 1327 | 0 | DEPTH, MAXIMUM, OF SAMPLE (FEET) | 26.2
NORMANDY07 |  | NORMANDY RESERVOIR @ CARROLL CR. EMBAYMENT | 1992-12-15 | 1327 | 0 | SPECIFIC CONDUCTANCE,FIELD (UMHOS/CM @ 25C) | 119
NORMANDY07 |  | NORMANDY RESERVOIR @ CARROLL CR. EMBAYMENT | 1992-12-15 | 1327 | 0 | OXYGEN, DISSOLVED MG/L | 10.36
NORMANDY07 |  | NORMANDY RESERVOIR @ CARROLL CR. EMBAYMENT | 1992-12-15 | 1327 | 0 | OXYGEN, DISSOLVED, PERCENT OF SATURATION % | 87.0588
NORMANDY07 |  | NORMANDY RESERVOIR @ CARROLL CR. EMBAYMENT | 1992-12-15 | 1327 | 0 | PH (STANDARD UNITS) | 6.98
NORMANDY07 |  | NORMANDY RESERVOIR @ CARROLL CR. EMBAYMENT | 1992-12-15 | 1328 | 0 | NUMBER USED IN SAMPLE ACCOUNTING PROCEDURE | 92120200
NORMANDY07 |  | NORMANDY RESERVOIR @ CARROLL CR. EMBAYMENT | 1992-12-15 | 1328 | 0 | TEMPERATURE, WATER (DEGREES CENTIGRADE) | 8.16
NORMANDY07 |  | NORMANDY RESERVOIR @ CARROLL CR. EMBAYMENT | 1992-12-15 | 1328 | 0 | DEPTH, MAXIMUM, OF SAMPLE (FEET) | 29.5
NORMANDY07 |  | NORMANDY RESERVOIR @ CARROLL CR. EMBAYMENT | 1992-12-15 | 1328 | 0 | SPECIFIC CONDUCTANCE,FIELD (UMHOS/CM @ 25C) | 118
NORMANDY07 |  | NORMANDY RESERVOIR @ CARROLL CR. EMBAYMENT | 1992-12-15 | 1328 | 0 | OXYGEN, DISSOLVED MG/L | 10.4
NORMANDY07 |  | NORMANDY RESERVOIR @ CARROLL CR. EMBAYMENT | 1992-12-15 | 1328 | 0 | OXYGEN, DISSOLVED, PERCENT OF SATURATION % | 87.3949
NORMANDY07 |  | NORMANDY RESERVOIR @ CARROLL CR. EMBAYMENT | 1992-12-15 | 1328 | 0 | PH (STANDARD UNITS) | 6.98
NORMANDY07 |  | NORMANDY RESERVOIR @ CARROLL CR. EMBAYMENT | 1992-12-15 | 1329 | 0 | NUMBER USED IN SAMPLE ACCOUNTING PROCEDURE | 92120200
NORMANDY07 |  | NORMANDY RESERVOIR @ CARROLL CR. EMBAYMENT | 1992-12-15 | 1329 | 0 | TEMPERATURE, WATER (DEGREES CENTIGRADE) | 8.15
NORMANDY07 |  | NORMANDY RESERVOIR @ CARROLL CR. EMBAYMENT | 1992-12-15 | 1329 | 0 | DEPTH, MAXIMUM, OF SAMPLE (FEET) | 32.8
NORMANDY07 |  | NORMANDY RESERVOIR @ CARROLL CR. EMBAYMENT | 1992-12-15 | 1329 | 0 | SPECIFIC CONDUCTANCE,FIELD (UMHOS/CM @ 25C) | 118
NORMANDY07 |  | NORMANDY RESERVOIR @ CARROLL CR. EMBAYMENT | 1992-12-15 | 1329 | 0 | OXYGEN, DISSOLVED MG/L | 10.33
NORMANDY07 |  | NORMANDY RESERVOIR @ CARROLL CR. EMBAYMENT | 1992-12-15 | 1329 | 0 | OXYGEN, DISSOLVED, PERCENT OF SATURATION % | 86.8067
NORMANDY07 |  | NORMANDY RESERVOIR @ CARROLL CR. EMBAYMENT | 1992-12-15 | 1329 | 0 | PH (STANDARD UNITS) | 6.97
NORMANDY07 |  | NORMANDY RESERVOIR @ CARROLL CR. EMBAYMENT | 1992-12-15 | 1330 | 0 | NUMBER USED IN SAMPLE ACCOUNTING PROCEDURE | 92120200
NORMANDY07 |  | NORMANDY RESERVOIR @ CARROLL CR. EMBAYMENT | 1992-12-15 | 1330 | 0 | TEMPERATURE, WATER (DEGREES CENTIGRADE) | 8.14
NORMANDY07 |  | NORMANDY RESERVOIR @ CARROLL CR. EMBAYMENT | 1992-12-15 | 1330 | 0 | DEPTH, MAXIMUM, OF SAMPLE (FEET) | 36.1
NORMANDY07 |  | NORMANDY RESERVOIR @ CARROLL CR. EMBAYMENT | 1992-12-15 | 1330 | 0 | SPECIFIC CONDUCTANCE,FIELD (UMHOS/CM @ 25C) | 118
NORMANDY07 |  | NORMANDY RESERVOIR @ CARROLL CR. EMBAYMENT | 1992-12-15 | 1330 | 0 | OXYGEN, DISSOLVED MG/L | 10.33
NORMANDY07 |  | NORMANDY RESERVOIR @ CARROLL CR. EMBAYMENT | 1992-12-15 | 1330 | 0 | OXYGEN, DISSOLVED, PERCENT OF SATURATION % | 86.8067
NORMANDY07 |  | NORMANDY RESERVOIR @ CARROLL CR. EMBAYMENT | 1992-12-15 | 1330 | 0 | PH (STANDARD UNITS) | 6.97
NORMANDY07 |  | NORMANDY RESERVOIR @ CARROLL CR. EMBAYMENT | 1992-12-15 | 1331 | 0 | NUMBER USED IN SAMPLE ACCOUNTING PROCEDURE | 92120200
NORMANDY07 |  | NORMANDY RESERVOIR @ CARROLL CR. EMBAYMENT | 1992-12-15 | 1331 | 0 | TEMPERATURE, WATER (DEGREES CENTIGRADE) | 8.14
NORMANDY07 |  | NORMANDY RESERVOIR @ CARROLL CR. EMBAYMENT | 1992-12-15 | 1331 | 0 | DEPTH, MAXIMUM, OF SAMPLE (FEET) | 39.4
NORMANDY07 |  | NORMANDY RESERVOIR @ CARROLL CR. EMBAYMENT | 1992-12-15 | 1331 | 0 | TURBIDITY, (JACKSON CANDLE UNITS) | 4.95
NORMANDY07 |  | NORMANDY RESERVOIR @ CARROLL CR. EMBAYMENT | 1992-12-15 | 1331 | 0 | SPECIFIC CONDUCTANCE,FIELD (UMHOS/CM @ 25C) | 118
NORMANDY07 |  | NORMANDY RESERVOIR @ CARROLL CR. EMBAYMENT | 1992-12-15 | 1331 | 0 | OXYGEN, DISSOLVED MG/L | 10.32
NORMANDY07 |  | NORMANDY RESERVOIR @ CARROLL CR. EMBAYMENT | 1992-12-15 | 1331 | 0 | OXYGEN, DISSOLVED, PERCENT OF SATURATION % | 86.7227
NORMANDY07 |  | NORMANDY RESERVOIR @ CARROLL CR. EMBAYMENT | 1992-12-15 | 1331 | 0 | PH (STANDARD UNITS) | 6.96
NORMANDY07 |  | NORMANDY RESERVOIR @ CARROLL CR. EMBAYMENT | 1992-12-15 | 1331 | 0 | ALKALINITY, TOTAL (MG/L AS CACO3) | 47.6
NORMANDY07 |  | NORMANDY RESERVOIR @ CARROLL CR. EMBAYMENT | 1992-12-15 | 1331 | 0 | RESIDUE, TOTAL NONFILTRABLE (MG/L) | 10
NORMANDY07 |  | NORMANDY RESERVOIR @ CARROLL CR. EMBAYMENT | 1992-12-15 | 1331 | 0 | NITROGEN, ORGANIC, TOTAL (MG/L AS N) | 0.23
NORMANDY07 |  | NORMANDY RESERVOIR @ CARROLL CR. EMBAYMENT | 1992-12-15 | 1331 | 0 | NITROGEN, AMMONIA, TOTAL (MG/L AS N) | 0.02
NORMANDY07 |  | NORMANDY RESERVOIR @ CARROLL CR. EMBAYMENT | 1992-12-15 | 1331 | 0 | AMMONIA, UNIONZED (MG/L AS N) | 2.9219e-05
NORMANDY07 |  | NORMANDY RESERVOIR @ CARROLL CR. EMBAYMENT | 1992-12-15 | 1331 | 0 | AMMONIA, UNIONIZED (CALC FR TEMP-PH-NH4) (MG/L) | 3.5527e-05
NORMANDY07 |  | NORMANDY RESERVOIR @ CARROLL CR. EMBAYMENT | 1992-12-15 | 1331 | 0 | NITRITE PLUS NITRATE, TOTAL 1 DET. (MG/L AS N) | 0.14
NORMANDY07 |  | NORMANDY RESERVOIR @ CARROLL CR. EMBAYMENT | 1992-12-15 | 1331 | 0 | NITROGEN, AMMONIA&ORG., TOTAL 1 DET (MG/L AS N) | 0.23
NORMANDY07 |  | NORMANDY RESERVOIR @ CARROLL CR. EMBAYMENT | 1992-12-15 | 1331 | 0 | PHOSPHORUS, TOTAL (MG/L AS P) | 0.01
NORMANDY07 |  | NORMANDY RESERVOIR @ CARROLL CR. EMBAYMENT | 1992-12-15 | 1331 | 0 | CARBON, TOTAL (MG/L AS C) | 5
NORMANDY07 |  | NORMANDY RESERVOIR @ CARROLL CR. EMBAYMENT | 1992-12-15 | 1331 | 0 | HARDNESS, TOTAL (MG/L AS CACO3) | 57.6
NORMANDY07 |  | NORMANDY RESERVOIR @ CARROLL CR. EMBAYMENT | 1992-12-15 | 1331 | 0 | IRON, TOTAL (UG/L AS FE) | 216
NORMANDY07 |  | NORMANDY RESERVOIR @ CARROLL CR. EMBAYMENT | 1992-12-15 | 1331 | 0 | MANGANESE, TOTAL (UG/L AS MN) | 52
NORMANDY07 |  | NORMANDY RESERVOIR @ CARROLL CR. EMBAYMENT | 1992-12-15 | 1331 | 0 | ZINC, TOTAL (UG/L AS ZN) | 10
NORMANDY07 |  | NORMANDY RESERVOIR @ CARROLL CR. EMBAYMENT | 1992-12-15 | 1331 | 0 | PHOSPHORUS,IN TOTAL ORTHOPHOSPHATE (MG/L AS P) | 0.01
TNWQnormandy08 | 35deg. 26min. 48sec. N | 35.4467 | 35 | 26 | 48 | 86deg. 10min. 15sec. W | -86.1708 | 86 | 10
NORMANDY08 |  | NORMANDY RESERVOIR @ ANTHONY BRIDGE | 1992-01-22 | 810 | 0 | NUMBER USED IN SAMPLE ACCOUNTING PROCEDURE | 92010200
NORMANDY08 |  | NORMANDY RESERVOIR @ ANTHONY BRIDGE | 1992-01-22 | 810 | 0 | TEMPERATURE, WATER (DEGREES CENTIGRADE) | 3.8
NORMANDY08 |  | NORMANDY RESERVOIR @ ANTHONY BRIDGE | 1992-01-22 | 810 | 0 | DEPTH, MAXIMUM, OF SAMPLE (FEET) | 1
NORMANDY08 |  | NORMANDY RESERVOIR @ ANTHONY BRIDGE | 1992-01-22 | 810 | 0 | TURBIDITY, (JACKSON CANDLE UNITS) | 4.2
NORMANDY08 |  | NORMANDY RESERVOIR @ ANTHONY BRIDGE | 1992-01-22 | 810 | 0 | TRANSPARENCY, SECCHI DISC (INCHES) | 79
NORMANDY08 |  | NORMANDY RESERVOIR @ ANTHONY BRIDGE | 1992-01-22 | 810 | 0 | SPECIFIC CONDUCTANCE,FIELD (UMHOS/CM @ 25C) | 96
NORMANDY08 |  | NORMANDY RESERVOIR @ ANTHONY BRIDGE | 1992-01-22 | 810 | 0 | OXYGEN, DISSOLVED MG/L | 6.57
NORMANDY08 |  | NORMANDY RESERVOIR @ ANTHONY BRIDGE | 1992-01-22 | 810 | 0 | OXYGEN, DISSOLVED, PERCENT OF SATURATION % | 50.1526
NORMANDY08 |  | NORMANDY RESERVOIR @ ANTHONY BRIDGE | 1992-01-22 | 810 | 0 | PH (STANDARD UNITS) | 7
NORMANDY08 |  | NORMANDY RESERVOIR @ ANTHONY BRIDGE | 1992-01-22 | 810 | 0 | ALKALINITY, TOTAL (MG/L AS CACO3) | 36.9
NORMANDY08 |  | NORMANDY RESERVOIR @ ANTHONY BRIDGE | 1992-01-22 | 810 | 0 | RESIDUE, TOTAL NONFILTRABLE (MG/L) | 6
NORMANDY08 |  | NORMANDY RESERVOIR @ ANTHONY BRIDGE | 1992-01-22 | 810 | 0 | NITROGEN, ORGANIC, TOTAL (MG/L AS N) | 0.14
NORMANDY08 |  | NORMANDY RESERVOIR @ ANTHONY BRIDGE | 1992-01-22 | 810 | 0 | NITROGEN, AMMONIA, TOTAL (MG/L AS N) | 0.04
NORMANDY08 |  | NORMANDY RESERVOIR @ ANTHONY BRIDGE | 1992-01-22 | 810 | 0 | AMMONIA, UNIONZED (MG/L AS N) | 4.5164e-05
NORMANDY08 |  | NORMANDY RESERVOIR @ ANTHONY BRIDGE | 1992-01-22 | 810 | 0 | AMMONIA, UNIONIZED (CALC FR TEMP-PH-NH4) (MG/L) | 5.4914e-05
NORMANDY08 |  | NORMANDY RESERVOIR @ ANTHONY BRIDGE | 1992-01-22 | 810 | 0 | NITRITE PLUS NITRATE, TOTAL 1 DET. (MG/L AS N) | 1.13
NORMANDY08 |  | NORMANDY RESERVOIR @ ANTHONY BRIDGE | 1992-01-22 | 810 | 0 | NITROGEN, AMMONIA&ORG., TOTAL 1 DET (MG/L AS N) | 0.18
NORMANDY08 |  | NORMANDY RESERVOIR @ ANTHONY BRIDGE | 1992-01-22 | 810 | 0 | PHOSPHORUS, TOTAL (MG/L AS P) | 0.03
NORMANDY08 |  | NORMANDY RESERVOIR @ ANTHONY BRIDGE | 1992-01-22 | 810 | 0 | CARBON, TOTAL (MG/L AS C) | 5
NORMANDY08 |  | NORMANDY RESERVOIR @ ANTHONY BRIDGE | 1992-01-22 | 810 | 0 | HARDNESS, TOTAL (MG/L AS CACO3) | 52.2
NORMANDY08 |  | NORMANDY RESERVOIR @ ANTHONY BRIDGE | 1992-01-22 | 810 | 0 | CHLOROPHYLL A UG/L FLUOROMETRIC CORRECTED | 0.19
NORMANDY08 |  | NORMANDY RESERVOIR @ ANTHONY BRIDGE | 1992-01-22 | 810 | 0 | PHOSPHORUS,IN TOTAL ORTHOPHOSPHATE (MG/L AS P) | 0.01
NORMANDY08 |  | NORMANDY RESERVOIR @ ANTHONY BRIDGE | 1992-01-22 | 811 | 0 | NUMBER USED IN SAMPLE ACCOUNTING PROCEDURE | 92010200
NORMANDY08 |  | NORMANDY RESERVOIR @ ANTHONY BRIDGE | 1992-01-22 | 811 | 0 | TEMPERATURE, WATER (DEGREES CENTIGRADE) | 3.8
NORMANDY08 |  | NORMANDY RESERVOIR @ ANTHONY BRIDGE | 1992-01-22 | 811 | 0 | DEPTH, MAXIMUM, OF SAMPLE (FEET) | 3.3
NORMANDY08 |  | NORMANDY RESERVOIR @ ANTHONY BRIDGE | 1992-01-22 | 811 | 0 | SPECIFIC CONDUCTANCE,FIELD (UMHOS/CM @ 25C) | 96
NORMANDY08 |  | NORMANDY RESERVOIR @ ANTHONY BRIDGE | 1992-01-22 | 811 | 0 | OXYGEN, DISSOLVED MG/L | 6.59
NORMANDY08 |  | NORMANDY RESERVOIR @ ANTHONY BRIDGE | 1992-01-22 | 811 | 0 | OXYGEN, DISSOLVED, PERCENT OF SATURATION % | 50.3053
NORMANDY08 |  | NORMANDY RESERVOIR @ ANTHONY BRIDGE | 1992-01-22 | 811 | 0 | PH (STANDARD UNITS) | 7
NORMANDY08 |  | NORMANDY RESERVOIR @ ANTHONY BRIDGE | 1992-01-22 | 812 | 0 | NUMBER USED IN SAMPLE ACCOUNTING PROCEDURE | 92010200
NORMANDY08 |  | NORMANDY RESERVOIR @ ANTHONY BRIDGE | 1992-01-22 | 812 | 0 | TEMPERATURE, WATER (DEGREES CENTIGRADE) | 3.6
NORMANDY08 |  | NORMANDY RESERVOIR @ ANTHONY BRIDGE | 1992-01-22 | 812 | 0 | DEPTH, MAXIMUM, OF SAMPLE (FEET) | 6.6
NORMANDY08 |  | NORMANDY RESERVOIR @ ANTHONY BRIDGE | 1992-01-22 | 812 | 0 | SPECIFIC CONDUCTANCE,FIELD (UMHOS/CM @ 25C) | 94
NORMANDY08 |  | NORMANDY RESERVOIR @ ANTHONY BRIDGE | 1992-01-22 | 812 | 0 | OXYGEN, DISSOLVED MG/L | 6.8
NORMANDY08 |  | NORMANDY RESERVOIR @ ANTHONY BRIDGE | 1992-01-22 | 812 | 0 | OXYGEN, DISSOLVED, PERCENT OF SATURATION % | 51.9084
NORMANDY08 |  | NORMANDY RESERVOIR @ ANTHONY BRIDGE | 1992-01-22 | 812 | 0 | PH (STANDARD UNITS) | 7.3
NORMANDY08 |  | NORMANDY RESERVOIR @ ANTHONY BRIDGE | 1992-01-22 | 813 | 0 | NUMBER USED IN SAMPLE ACCOUNTING PROCEDURE | 92010200
NORMANDY08 |  | NORMANDY RESERVOIR @ ANTHONY BRIDGE | 1992-01-22 | 813 | 0 | TEMPERATURE, WATER (DEGREES CENTIGRADE) | 3.5
NORMANDY08 |  | NORMANDY RESERVOIR @ ANTHONY BRIDGE | 1992-01-22 | 813 | 0 | DEPTH, MAXIMUM, OF SAMPLE (FEET) | 9.8
NORMANDY08 |  | NORMANDY RESERVOIR @ ANTHONY BRIDGE | 1992-01-22 | 813 | 0 | SPECIFIC CONDUCTANCE,FIELD (UMHOS/CM @ 25C) | 91
NORMANDY08 |  | NORMANDY RESERVOIR @ ANTHONY BRIDGE | 1992-01-22 | 813 | 0 | OXYGEN, DISSOLVED MG/L | 6.78
NORMANDY08 |  | NORMANDY RESERVOIR @ ANTHONY BRIDGE | 1992-01-22 | 813 | 0 | OXYGEN, DISSOLVED, PERCENT OF SATURATION % | 50.2222
NORMANDY08 |  | NORMANDY RESERVOIR @ ANTHONY BRIDGE | 1992-01-22 | 813 | 0 | PH (STANDARD UNITS) | 7.3
NORMANDY08 |  | NORMANDY RESERVOIR @ ANTHONY BRIDGE | 1992-01-22 | 814 | 0 | NUMBER USED IN SAMPLE ACCOUNTING PROCEDURE | 92010200
NORMANDY08 |  | NORMANDY RESERVOIR @ ANTHONY BRIDGE | 1992-01-22 | 814 | 0 | TEMPERATURE, WATER (DEGREES CENTIGRADE) | 3.5
NORMANDY08 |  | NORMANDY RESERVOIR @ ANTHONY BRIDGE | 1992-01-22 | 814 | 0 | DEPTH, MAXIMUM, OF SAMPLE (FEET) | 13.1
NORMANDY08 |  | NORMANDY RESERVOIR @ ANTHONY BRIDGE | 1992-01-22 | 814 | 0 | TURBIDITY, (JACKSON CANDLE UNITS) | 4.32
NORMANDY08 |  | NORMANDY RESERVOIR @ ANTHONY BRIDGE | 1992-01-22 | 814 | 0 | SPECIFIC CONDUCTANCE,FIELD (UMHOS/CM @ 25C) | 93
NORMANDY08 |  | NORMANDY RESERVOIR @ ANTHONY BRIDGE | 1992-01-22 | 814 | 0 | OXYGEN, DISSOLVED MG/L | 6.63
NORMANDY08 |  | NORMANDY RESERVOIR @ ANTHONY BRIDGE | 1992-01-22 | 814 | 0 | OXYGEN, DISSOLVED, PERCENT OF SATURATION % | 49.1111
NORMANDY08 |  | NORMANDY RESERVOIR @ ANTHONY BRIDGE | 1992-01-22 | 814 | 0 | PH (STANDARD UNITS) | 7.4
NORMANDY08 |  | NORMANDY RESERVOIR @ ANTHONY BRIDGE | 1992-01-22 | 814 | 0 | ALKALINITY, TOTAL (MG/L AS CACO3) | 36.5
NORMANDY08 |  | NORMANDY RESERVOIR @ ANTHONY BRIDGE | 1992-01-22 | 814 | 0 | RESIDUE, TOTAL NONFILTRABLE (MG/L) | 5
NORMANDY08 |  | NORMANDY RESERVOIR @ ANTHONY BRIDGE | 1992-01-22 | 814 | 0 | NITROGEN, ORGANIC, TOTAL (MG/L AS N) | 0.17
NORMANDY08 |  | NORMANDY RESERVOIR @ ANTHONY BRIDGE | 1992-01-22 | 814 | 0 | NITROGEN, AMMONIA, TOTAL (MG/L AS N) | 0.04
NORMANDY08 |  | NORMANDY RESERVOIR @ ANTHONY BRIDGE | 1992-01-22 | 814 | 0 | AMMONIA, UNIONZED (MG/L AS N) | 0.00011051
NORMANDY08 |  | NORMANDY RESERVOIR @ ANTHONY BRIDGE | 1992-01-22 | 814 | 0 | AMMONIA, UNIONIZED (CALC FR TEMP-PH-NH4) (MG/L) | 0.00013436
NORMANDY08 |  | NORMANDY RESERVOIR @ ANTHONY BRIDGE | 1992-01-22 | 814 | 0 | NITRITE PLUS NITRATE, TOTAL 1 DET. (MG/L AS N) | 1.14
NORMANDY08 |  | NORMANDY RESERVOIR @ ANTHONY BRIDGE | 1992-01-22 | 814 | 0 | NITROGEN, AMMONIA&ORG., TOTAL 1 DET (MG/L AS N) | 0.21
NORMANDY08 |  | NORMANDY RESERVOIR @ ANTHONY BRIDGE | 1992-01-22 | 814 | 0 | PHOSPHORUS, TOTAL (MG/L AS P) | 0.02
NORMANDY08 |  | NORMANDY RESERVOIR @ ANTHONY BRIDGE | 1992-01-22 | 814 | 0 | CARBON, TOTAL (MG/L AS C) | 5
NORMANDY08 |  | NORMANDY RESERVOIR @ ANTHONY BRIDGE | 1992-01-22 | 814 | 0 | HARDNESS, TOTAL (MG/L AS CACO3) | 52.4
NORMANDY08 |  | NORMANDY RESERVOIR @ ANTHONY BRIDGE | 1992-01-22 | 814 | 0 | PHOSPHORUS,IN TOTAL ORTHOPHOSPHATE (MG/L AS P) | 0.01
NORMANDY08 |  | NORMANDY RESERVOIR @ ANTHONY BRIDGE | 1992-01-22 | 815 | 0 | NUMBER USED IN SAMPLE ACCOUNTING PROCEDURE | 92010200
NORMANDY08 |  | NORMANDY RESERVOIR @ ANTHONY BRIDGE | 1992-01-22 | 815 | 0 | TEMPERATURE, WATER (DEGREES CENTIGRADE) | 3.5
NORMANDY08 |  | NORMANDY RESERVOIR @ ANTHONY BRIDGE | 1992-01-22 | 815 | 0 | DEPTH, MAXIMUM, OF SAMPLE (FEET) | 16.4
NORMANDY08 |  | NORMANDY RESERVOIR @ ANTHONY BRIDGE | 1992-01-22 | 815 | 0 | SPECIFIC CONDUCTANCE,FIELD (UMHOS/CM @ 25C) | 89
NORMANDY08 |  | NORMANDY RESERVOIR @ ANTHONY BRIDGE | 1992-01-22 | 815 | 0 | OXYGEN, DISSOLVED MG/L | 6.44
NORMANDY08 |  | NORMANDY RESERVOIR @ ANTHONY BRIDGE | 1992-01-22 | 815 | 0 | OXYGEN, DISSOLVED, PERCENT OF SATURATION % | 47.7037
NORMANDY08 |  | NORMANDY RESERVOIR @ ANTHONY BRIDGE | 1992-01-22 | 815 | 0 | PH (STANDARD UNITS) | 7.4
NORMANDY08 |  | NORMANDY RESERVOIR @ ANTHONY BRIDGE | 1992-01-22 | 816 | 0 | NUMBER USED IN SAMPLE ACCOUNTING PROCEDURE | 92010200
NORMANDY08 |  | NORMANDY RESERVOIR @ ANTHONY BRIDGE | 1992-01-22 | 816 | 0 | TEMPERATURE, WATER (DEGREES CENTIGRADE) | 3.5
NORMANDY08 |  | NORMANDY RESERVOIR @ ANTHONY BRIDGE | 1992-01-22 | 816 | 0 | DEPTH, MAXIMUM, OF SAMPLE (FEET) | 19.7
NORMANDY08 |  | NORMANDY RESERVOIR @ ANTHONY BRIDGE | 1992-01-22 | 816 | 0 | SPECIFIC CONDUCTANCE,FIELD (UMHOS/CM @ 25C) | 90
NORMANDY08 |  | NORMANDY RESERVOIR @ ANTHONY BRIDGE | 1992-01-22 | 816 | 0 | OXYGEN, DISSOLVED MG/L | 6.35
NORMANDY08 |  | NORMANDY RESERVOIR @ ANTHONY BRIDGE | 1992-01-22 | 816 | 0 | OXYGEN, DISSOLVED, PERCENT OF SATURATION % | 47.037
NORMANDY08 |  | NORMANDY RESERVOIR @ ANTHONY BRIDGE | 1992-01-22 | 816 | 0 | PH (STANDARD UNITS) | 7.5
NORMANDY08 |  | NORMANDY RESERVOIR @ ANTHONY BRIDGE | 1992-01-22 | 817 | 0 | NUMBER USED IN SAMPLE ACCOUNTING PROCEDURE | 92010200
NORMANDY08 |  | NORMANDY RESERVOIR @ ANTHONY BRIDGE | 1992-01-22 | 817 | 0 | TEMPERATURE, WATER (DEGREES CENTIGRADE) | 3.5
NORMANDY08 |  | NORMANDY RESERVOIR @ ANTHONY BRIDGE | 1992-01-22 | 817 | 0 | DEPTH, MAXIMUM, OF SAMPLE (FEET) | 23
NORMANDY08 |  | NORMANDY RESERVOIR @ ANTHONY BRIDGE | 1992-01-22 | 817 | 0 | TURBIDITY, (JACKSON CANDLE UNITS) | 5.22
NORMANDY08 |  | NORMANDY RESERVOIR @ ANTHONY BRIDGE | 1992-01-22 | 817 | 0 | SPECIFIC CONDUCTANCE,FIELD (UMHOS/CM @ 25C) | 88
NORMANDY08 |  | NORMANDY RESERVOIR @ ANTHONY BRIDGE | 1992-01-22 | 817 | 0 | OXYGEN, DISSOLVED MG/L | 6.1
NORMANDY08 |  | NORMANDY RESERVOIR @ ANTHONY BRIDGE | 1992-01-22 | 817 | 0 | OXYGEN, DISSOLVED, PERCENT OF SATURATION % | 45.1852
NORMANDY08 |  | NORMANDY RESERVOIR @ ANTHONY BRIDGE | 1992-01-22 | 817 | 0 | PH (STANDARD UNITS) | 7.5
NORMANDY08 |  | NORMANDY RESERVOIR @ ANTHONY BRIDGE | 1992-01-22 | 817 | 0 | ALKALINITY, TOTAL (MG/L AS CACO3) | 37.1
NORMANDY08 |  | NORMANDY RESERVOIR @ ANTHONY BRIDGE | 1992-01-22 | 817 | 0 | RESIDUE, TOTAL NONFILTRABLE (MG/L) | 6
NORMANDY08 |  | NORMANDY RESERVOIR @ ANTHONY BRIDGE | 1992-01-22 | 817 | 0 | NITROGEN, ORGANIC, TOTAL (MG/L AS N) | 0.29
NORMANDY08 |  | NORMANDY RESERVOIR @ ANTHONY BRIDGE | 1992-01-22 | 817 | 0 | NITROGEN, AMMONIA, TOTAL (MG/L AS N) | 0.07
NORMANDY08 |  | NORMANDY RESERVOIR @ ANTHONY BRIDGE | 1992-01-22 | 817 | 0 | AMMONIA, UNIONZED (MG/L AS N) | 0.00024328
NORMANDY08 |  | NORMANDY RESERVOIR @ ANTHONY BRIDGE | 1992-01-22 | 817 | 0 | AMMONIA, UNIONIZED (CALC FR TEMP-PH-NH4) (MG/L) | 0.00029581
NORMANDY08 |  | NORMANDY RESERVOIR @ ANTHONY BRIDGE | 1992-01-22 | 817 | 0 | NITRITE PLUS NITRATE, TOTAL 1 DET. (MG/L AS N) | 1.21
NORMANDY08 |  | NORMANDY RESERVOIR @ ANTHONY BRIDGE | 1992-01-22 | 817 | 0 | NITROGEN, AMMONIA&ORG., TOTAL 1 DET (MG/L AS N) | 0.36
NORMANDY08 |  | NORMANDY RESERVOIR @ ANTHONY BRIDGE | 1992-01-22 | 817 | 0 | PHOSPHORUS, TOTAL (MG/L AS P) | 0.02
NORMANDY08 |  | NORMANDY RESERVOIR @ ANTHONY BRIDGE | 1992-01-22 | 817 | 0 | CARBON, TOTAL (MG/L AS C) | 5
NORMANDY08 |  | NORMANDY RESERVOIR @ ANTHONY BRIDGE | 1992-01-22 | 817 | 0 | HARDNESS, TOTAL (MG/L AS CACO3) | 52.8
NORMANDY08 |  | NORMANDY RESERVOIR @ ANTHONY BRIDGE | 1992-01-22 | 817 | 0 | IRON, TOTAL (UG/L AS FE) | 279
NORMANDY08 |  | NORMANDY RESERVOIR @ ANTHONY BRIDGE | 1992-01-22 | 817 | 0 | MANGANESE, TOTAL (UG/L AS MN) | 51
NORMANDY08 |  | NORMANDY RESERVOIR @ ANTHONY BRIDGE | 1992-01-22 | 817 | 0 | ZINC, TOTAL (UG/L AS ZN) | 2
NORMANDY08 |  | NORMANDY RESERVOIR @ ANTHONY BRIDGE | 1992-01-22 | 817 | 0 | PHOSPHORUS,IN TOTAL ORTHOPHOSPHATE (MG/L AS P) | 0.01
NORMANDY08 |  | NORMANDY RESERVOIR @ ANTHONY BRIDGE | 1992-02-11 | 817 | 0 | NUMBER USED IN SAMPLE ACCOUNTING PROCEDURE | 92020200
NORMANDY08 |  | NORMANDY RESERVOIR @ ANTHONY BRIDGE | 1992-02-11 | 817 | 0 | TEMPERATURE, WATER (DEGREES CENTIGRADE) | 6.6
NORMANDY08 |  | NORMANDY RESERVOIR @ ANTHONY BRIDGE | 1992-02-11 | 817 | 0 | DEPTH, MAXIMUM, OF SAMPLE (FEET) | 1
NORMANDY08 |  | NORMANDY RESERVOIR @ ANTHONY BRIDGE | 1992-02-11 | 817 | 0 | TURBIDITY, (JACKSON CANDLE UNITS) | 6.5
NORMANDY08 |  | NORMANDY RESERVOIR @ ANTHONY BRIDGE | 1992-02-11 | 817 | 0 | TRANSPARENCY, SECCHI DISC (INCHES) | 39
NORMANDY08 |  | NORMANDY RESERVOIR @ ANTHONY BRIDGE | 1992-02-11 | 817 | 0 | SPECIFIC CONDUCTANCE,FIELD (UMHOS/CM @ 25C) | 113
NORMANDY08 |  | NORMANDY RESERVOIR @ ANTHONY BRIDGE | 1992-02-11 | 817 | 0 | OXYGEN, DISSOLVED MG/L | 10.8
NORMANDY08 |  | NORMANDY RESERVOIR @ ANTHONY BRIDGE | 1992-02-11 | 817 | 0 | OXYGEN, DISSOLVED, PERCENT OF SATURATION % | 88.5246
NORMANDY08 |  | NORMANDY RESERVOIR @ ANTHONY BRIDGE | 1992-02-11 | 817 | 0 | PH (STANDARD UNITS) | 6.9
NORMANDY08 |  | NORMANDY RESERVOIR @ ANTHONY BRIDGE | 1992-02-11 | 817 | 0 | ALKALINITY, TOTAL (MG/L AS CACO3) | 50.2
NORMANDY08 |  | NORMANDY RESERVOIR @ ANTHONY BRIDGE | 1992-02-11 | 817 | 0 | RESIDUE, TOTAL NONFILTRABLE (MG/L) | 4
NORMANDY08 |  | NORMANDY RESERVOIR @ ANTHONY BRIDGE | 1992-02-11 | 817 | 0 | NITROGEN, ORGANIC, TOTAL (MG/L AS N) | 0.08
NORMANDY08 |  | NORMANDY RESERVOIR @ ANTHONY BRIDGE | 1992-02-11 | 817 | 0 | NITROGEN, AMMONIA, TOTAL (MG/L AS N) | 0.07
NORMANDY08 |  | NORMANDY RESERVOIR @ ANTHONY BRIDGE | 1992-02-11 | 817 | 0 | AMMONIA, UNIONZED (MG/L AS N) | 7.8789e-05
NORMANDY08 |  | NORMANDY RESERVOIR @ ANTHONY BRIDGE | 1992-02-11 | 817 | 0 | AMMONIA, UNIONIZED (CALC FR TEMP-PH-NH4) (MG/L) | 9.5799e-05
NORMANDY08 |  | NORMANDY RESERVOIR @ ANTHONY BRIDGE | 1992-02-11 | 817 | 0 | NITRITE PLUS NITRATE, TOTAL 1 DET. (MG/L AS N) | 0.75
NORMANDY08 |  | NORMANDY RESERVOIR @ ANTHONY BRIDGE | 1992-02-11 | 817 | 0 | NITROGEN, AMMONIA&ORG., TOTAL 1 DET (MG/L AS N) | 0.15
NORMANDY08 |  | NORMANDY RESERVOIR @ ANTHONY BRIDGE | 1992-02-11 | 817 | 0 | PHOSPHORUS, TOTAL (MG/L AS P) | 0.02
NORMANDY08 |  | NORMANDY RESERVOIR @ ANTHONY BRIDGE | 1992-02-11 | 817 | 0 | CARBON, TOTAL (MG/L AS C) | 8.01
NORMANDY08 |  | NORMANDY RESERVOIR @ ANTHONY BRIDGE | 1992-02-11 | 817 | 0 | HARDNESS, TOTAL (MG/L AS CACO3) | 58.7
NORMANDY08 |  | NORMANDY RESERVOIR @ ANTHONY BRIDGE | 1992-02-11 | 817 | 0 | CHLOROPHYLL A UG/L FLUOROMETRIC CORRECTED | 5.16
NORMANDY08 |  | NORMANDY RESERVOIR @ ANTHONY BRIDGE | 1992-02-11 | 817 | 0 | PHOSPHORUS,IN TOTAL ORTHOPHOSPHATE (MG/L AS P) | 0.09
NORMANDY08 |  | NORMANDY RESERVOIR @ ANTHONY BRIDGE | 1992-02-11 | 818 | 0 | NUMBER USED IN SAMPLE ACCOUNTING PROCEDURE | 92020200
NORMANDY08 |  | NORMANDY RESERVOIR @ ANTHONY BRIDGE | 1992-02-11 | 818 | 0 | TEMPERATURE, WATER (DEGREES CENTIGRADE) | 6.4
NORMANDY08 |  | NORMANDY RESERVOIR @ ANTHONY BRIDGE | 1992-02-11 | 818 | 0 | DEPTH, MAXIMUM, OF SAMPLE (FEET) | 3.3
NORMANDY08 |  | NORMANDY RESERVOIR @ ANTHONY BRIDGE | 1992-02-11 | 818 | 0 | SPECIFIC CONDUCTANCE,FIELD (UMHOS/CM @ 25C) | 112
NORMANDY08 |  | NORMANDY RESERVOIR @ ANTHONY BRIDGE | 1992-02-11 | 818 | 0 | OXYGEN, DISSOLVED MG/L | 11.2
NORMANDY08 |  | NORMANDY RESERVOIR @ ANTHONY BRIDGE | 1992-02-11 | 818 | 0 | OXYGEN, DISSOLVED, PERCENT OF SATURATION % | 89.6
NORMANDY08 |  | NORMANDY RESERVOIR @ ANTHONY BRIDGE | 1992-02-11 | 818 | 0 | PH (STANDARD UNITS) | 7.2
NORMANDY08 |  | NORMANDY RESERVOIR @ ANTHONY BRIDGE | 1992-02-11 | 819 | 0 | NUMBER USED IN SAMPLE ACCOUNTING PROCEDURE | 92020200
NORMANDY08 |  | NORMANDY RESERVOIR @ ANTHONY BRIDGE | 1992-02-11 | 819 | 0 | TEMPERATURE, WATER (DEGREES CENTIGRADE) | 6.3
NORMANDY08 |  | NORMANDY RESERVOIR @ ANTHONY BRIDGE | 1992-02-11 | 819 | 0 | DEPTH, MAXIMUM, OF SAMPLE (FEET) | 6.6
NORMANDY08 |  | NORMANDY RESERVOIR @ ANTHONY BRIDGE | 1992-02-11 | 819 | 0 | SPECIFIC CONDUCTANCE,FIELD (UMHOS/CM @ 25C) | 111
NORMANDY08 |  | NORMANDY RESERVOIR @ ANTHONY BRIDGE | 1992-02-11 | 819 | 0 | OXYGEN, DISSOLVED MG/L | 11.3
NORMANDY08 |  | NORMANDY RESERVOIR @ ANTHONY BRIDGE | 1992-02-11 | 819 | 0 | OXYGEN, DISSOLVED, PERCENT OF SATURATION % | 90.4
NORMANDY08 |  | NORMANDY RESERVOIR @ ANTHONY BRIDGE | 1992-02-11 | 819 | 0 | PH (STANDARD UNITS) | 7.3
NORMANDY08 |  | NORMANDY RESERVOIR @ ANTHONY BRIDGE | 1992-02-11 | 820 | 0 | NUMBER USED IN SAMPLE ACCOUNTING PROCEDURE | 92020200
NORMANDY08 |  | NORMANDY RESERVOIR @ ANTHONY BRIDGE | 1992-02-11 | 820 | 0 | TEMPERATURE, WATER (DEGREES CENTIGRADE) | 6
NORMANDY08 |  | NORMANDY RESERVOIR @ ANTHONY BRIDGE | 1992-02-11 | 820 | 0 | DEPTH, MAXIMUM, OF SAMPLE (FEET) | 9.8
NORMANDY08 |  | NORMANDY RESERVOIR @ ANTHONY BRIDGE | 1992-02-11 | 820 | 0 | SPECIFIC CONDUCTANCE,FIELD (UMHOS/CM @ 25C) | 111
NORMANDY08 |  | NORMANDY RESERVOIR @ ANTHONY BRIDGE | 1992-02-11 | 820 | 0 | OXYGEN, DISSOLVED MG/L | 11.5
NORMANDY08 |  | NORMANDY RESERVOIR @ ANTHONY BRIDGE | 1992-02-11 | 820 | 0 | OXYGEN, DISSOLVED, PERCENT OF SATURATION % | 92
NORMANDY08 |  | NORMANDY RESERVOIR @ ANTHONY BRIDGE | 1992-02-11 | 820 | 0 | PH (STANDARD UNITS) | 7.3
NORMANDY08 |  | NORMANDY RESERVOIR @ ANTHONY BRIDGE | 1992-02-11 | 821 | 0 | NUMBER USED IN SAMPLE ACCOUNTING PROCEDURE | 92020200
NORMANDY08 |  | NORMANDY RESERVOIR @ ANTHONY BRIDGE | 1992-02-11 | 821 | 0 | TEMPERATURE, WATER (DEGREES CENTIGRADE) | 6
NORMANDY08 |  | NORMANDY RESERVOIR @ ANTHONY BRIDGE | 1992-02-11 | 821 | 0 | DEPTH, MAXIMUM, OF SAMPLE (FEET) | 13.1
NORMANDY08 |  | NORMANDY RESERVOIR @ ANTHONY BRIDGE | 1992-02-11 | 821 | 0 | TURBIDITY, (JACKSON CANDLE UNITS) | 5.6
NORMANDY08 |  | NORMANDY RESERVOIR @ ANTHONY BRIDGE | 1992-02-11 | 821 | 0 | SPECIFIC CONDUCTANCE,FIELD (UMHOS/CM @ 25C) | 110
NORMANDY08 |  | NORMANDY RESERVOIR @ ANTHONY BRIDGE | 1992-02-11 | 821 | 0 | OXYGEN, DISSOLVED MG/L | 11.5
NORMANDY08 |  | NORMANDY RESERVOIR @ ANTHONY BRIDGE | 1992-02-11 | 821 | 0 | OXYGEN, DISSOLVED, PERCENT OF SATURATION % | 92
NORMANDY08 |  | NORMANDY RESERVOIR @ ANTHONY BRIDGE | 1992-02-11 | 821 | 0 | PH (STANDARD UNITS) | 7.4
NORMANDY08 |  | NORMANDY RESERVOIR @ ANTHONY BRIDGE | 1992-02-11 | 821 | 0 | ALKALINITY, TOTAL (MG/L AS CACO3) | 50.6
NORMANDY08 |  | NORMANDY RESERVOIR @ ANTHONY BRIDGE | 1992-02-11 | 821 | 0 | RESIDUE, TOTAL NONFILTRABLE (MG/L) | 5
NORMANDY08 |  | NORMANDY RESERVOIR @ ANTHONY BRIDGE | 1992-02-11 | 821 | 0 | NITROGEN, ORGANIC, TOTAL (MG/L AS N) | 0.05
NORMANDY08 |  | NORMANDY RESERVOIR @ ANTHONY BRIDGE | 1992-02-11 | 821 | 0 | NITROGEN, AMMONIA, TOTAL (MG/L AS N) | 0.08
NORMANDY08 |  | NORMANDY RESERVOIR @ ANTHONY BRIDGE | 1992-02-11 | 821 | 0 | AMMONIA, UNIONZED (MG/L AS N) | 0.00027071
NORMANDY08 |  | NORMANDY RESERVOIR @ ANTHONY BRIDGE | 1992-02-11 | 821 | 0 | AMMONIA, UNIONIZED (CALC FR TEMP-PH-NH4) (MG/L) | 0.00032915
NORMANDY08 |  | NORMANDY RESERVOIR @ ANTHONY BRIDGE | 1992-02-11 | 821 | 0 | NITRITE PLUS NITRATE, TOTAL 1 DET. (MG/L AS N) | 0.74
NORMANDY08 |  | NORMANDY RESERVOIR @ ANTHONY BRIDGE | 1992-02-11 | 821 | 0 | NITROGEN, AMMONIA&ORG., TOTAL 1 DET (MG/L AS N) | 0.13
NORMANDY08 |  | NORMANDY RESERVOIR @ ANTHONY BRIDGE | 1992-02-11 | 821 | 0 | PHOSPHORUS, TOTAL (MG/L AS P) | 0.03
NORMANDY08 |  | NORMANDY RESERVOIR @ ANTHONY BRIDGE | 1992-02-11 | 821 | 0 | CARBON, TOTAL (MG/L AS C) | 9
NORMANDY08 |  | NORMANDY RESERVOIR @ ANTHONY BRIDGE | 1992-02-11 | 821 | 0 | HARDNESS, TOTAL (MG/L AS CACO3) | 56
NORMANDY08 |  | NORMANDY RESERVOIR @ ANTHONY BRIDGE | 1992-02-11 | 821 | 0 | PHOSPHORUS,IN TOTAL ORTHOPHOSPHATE (MG/L AS P) | 0.07
NORMANDY08 |  | NORMANDY RESERVOIR @ ANTHONY BRIDGE | 1992-02-11 | 822 | 0 | NUMBER USED IN SAMPLE ACCOUNTING PROCEDURE | 92020200
NORMANDY08 |  | NORMANDY RESERVOIR @ ANTHONY BRIDGE | 1992-02-11 | 822 | 0 | TEMPERATURE, WATER (DEGREES CENTIGRADE) | 5.9
NORMANDY08 |  | NORMANDY RESERVOIR @ ANTHONY BRIDGE | 1992-02-11 | 822 | 0 | DEPTH, MAXIMUM, OF SAMPLE (FEET) | 16.4
NORMANDY08 |  | NORMANDY RESERVOIR @ ANTHONY BRIDGE | 1992-02-11 | 822 | 0 | SPECIFIC CONDUCTANCE,FIELD (UMHOS/CM @ 25C) | 109
NORMANDY08 |  | NORMANDY RESERVOIR @ ANTHONY BRIDGE | 1992-02-11 | 822 | 0 | OXYGEN, DISSOLVED MG/L | 11.3
NORMANDY08 |  | NORMANDY RESERVOIR @ ANTHONY BRIDGE | 1992-02-11 | 822 | 0 | OXYGEN, DISSOLVED, PERCENT OF SATURATION % | 90.4
NORMANDY08 |  | NORMANDY RESERVOIR @ ANTHONY BRIDGE | 1992-02-11 | 822 | 0 | PH (STANDARD UNITS) | 7.5
NORMANDY08 |  | NORMANDY RESERVOIR @ ANTHONY BRIDGE | 1992-02-11 | 823 | 0 | NUMBER USED IN SAMPLE ACCOUNTING PROCEDURE | 92020200
NORMANDY08 |  | NORMANDY RESERVOIR @ ANTHONY BRIDGE | 1992-02-11 | 823 | 0 | TEMPERATURE, WATER (DEGREES CENTIGRADE) | 5.9
NORMANDY08 |  | NORMANDY RESERVOIR @ ANTHONY BRIDGE | 1992-02-11 | 823 | 0 | DEPTH, MAXIMUM, OF SAMPLE (FEET) | 19.7
NORMANDY08 |  | NORMANDY RESERVOIR @ ANTHONY BRIDGE | 1992-02-11 | 823 | 0 | SPECIFIC CONDUCTANCE,FIELD (UMHOS/CM @ 25C) | 108
NORMANDY08 |  | NORMANDY RESERVOIR @ ANTHONY BRIDGE | 1992-02-11 | 823 | 0 | OXYGEN, DISSOLVED MG/L | 11.2
NORMANDY08 |  | NORMANDY RESERVOIR @ ANTHONY BRIDGE | 1992-02-11 | 823 | 0 | OXYGEN, DISSOLVED, PERCENT OF SATURATION % | 89.6
NORMANDY08 |  | NORMANDY RESERVOIR @ ANTHONY BRIDGE | 1992-02-11 | 823 | 0 | PH (STANDARD UNITS) | 7.5
NORMANDY08 |  | NORMANDY RESERVOIR @ ANTHONY BRIDGE | 1992-02-11 | 824 | 0 | NUMBER USED IN SAMPLE ACCOUNTING PROCEDURE | 92020200
NORMANDY08 |  | NORMANDY RESERVOIR @ ANTHONY BRIDGE | 1992-02-11 | 824 | 0 | TEMPERATURE, WATER (DEGREES CENTIGRADE) | 5.9
NORMANDY08 |  | NORMANDY RESERVOIR @ ANTHONY BRIDGE | 1992-02-11 | 824 | 0 | DEPTH, MAXIMUM, OF SAMPLE (FEET) | 23
NORMANDY08 |  | NORMANDY RESERVOIR @ ANTHONY BRIDGE | 1992-02-11 | 824 | 0 | TURBIDITY, (JACKSON CANDLE UNITS) | 6.3
NORMANDY08 |  | NORMANDY RESERVOIR @ ANTHONY BRIDGE | 1992-02-11 | 824 | 0 | SPECIFIC CONDUCTANCE,FIELD (UMHOS/CM @ 25C) | 108
NORMANDY08 |  | NORMANDY RESERVOIR @ ANTHONY BRIDGE | 1992-02-11 | 824 | 0 | OXYGEN, DISSOLVED MG/L | 11.2
NORMANDY08 |  | NORMANDY RESERVOIR @ ANTHONY BRIDGE | 1992-02-11 | 824 | 0 | OXYGEN, DISSOLVED, PERCENT OF SATURATION % | 89.6
NORMANDY08 |  | NORMANDY RESERVOIR @ ANTHONY BRIDGE | 1992-02-11 | 824 | 0 | PH (STANDARD UNITS) | 7.5
NORMANDY08 |  | NORMANDY RESERVOIR @ ANTHONY BRIDGE | 1992-02-11 | 824 | 0 | ALKALINITY, TOTAL (MG/L AS CACO3) | 51.3
NORMANDY08 |  | NORMANDY RESERVOIR @ ANTHONY BRIDGE | 1992-02-11 | 824 | 0 | RESIDUE, TOTAL NONFILTRABLE (MG/L) | 6
NORMANDY08 |  | NORMANDY RESERVOIR @ ANTHONY BRIDGE | 1992-02-11 | 824 | 0 | NITROGEN, ORGANIC, TOTAL (MG/L AS N) | 0.12
NORMANDY08 |  | NORMANDY RESERVOIR @ ANTHONY BRIDGE | 1992-02-11 | 824 | 0 | NITROGEN, AMMONIA, TOTAL (MG/L AS N) | 0.08
NORMANDY08 |  | NORMANDY RESERVOIR @ ANTHONY BRIDGE | 1992-02-11 | 824 | 0 | AMMONIA, UNIONZED (MG/L AS N) | 0.00033778
NORMANDY08 |  | NORMANDY RESERVOIR @ ANTHONY BRIDGE | 1992-02-11 | 824 | 0 | AMMONIA, UNIONIZED (CALC FR TEMP-PH-NH4) (MG/L) | 0.0004107
NORMANDY08 |  | NORMANDY RESERVOIR @ ANTHONY BRIDGE | 1992-02-11 | 824 | 0 | NITRITE PLUS NITRATE, TOTAL 1 DET. (MG/L AS N) | 0.74
NORMANDY08 |  | NORMANDY RESERVOIR @ ANTHONY BRIDGE | 1992-02-11 | 824 | 0 | NITROGEN, AMMONIA&ORG., TOTAL 1 DET (MG/L AS N) | 0.2
NORMANDY08 |  | NORMANDY RESERVOIR @ ANTHONY BRIDGE | 1992-02-11 | 824 | 0 | PHOSPHORUS, TOTAL (MG/L AS P) | 0.04
NORMANDY08 |  | NORMANDY RESERVOIR @ ANTHONY BRIDGE | 1992-02-11 | 824 | 0 | CARBON, TOTAL (MG/L AS C) | 8.4
NORMANDY08 |  | NORMANDY RESERVOIR @ ANTHONY BRIDGE | 1992-02-11 | 824 | 0 | HARDNESS, TOTAL (MG/L AS CACO3) | 57.7
NORMANDY08 |  | NORMANDY RESERVOIR @ ANTHONY BRIDGE | 1992-02-11 | 824 | 0 | IRON, TOTAL (UG/L AS FE) | 315
NORMANDY08 |  | NORMANDY RESERVOIR @ ANTHONY BRIDGE | 1992-02-11 | 824 | 0 | MANGANESE, TOTAL (UG/L AS MN) | 95
NORMANDY08 |  | NORMANDY RESERVOIR @ ANTHONY BRIDGE | 1992-02-11 | 824 | 0 | ZINC, TOTAL (UG/L AS ZN) | 2
NORMANDY08 |  | NORMANDY RESERVOIR @ ANTHONY BRIDGE | 1992-02-11 | 824 | 0 | PHOSPHORUS,IN TOTAL ORTHOPHOSPHATE (MG/L AS P) | 0.05
NORMANDY08 |  | NORMANDY RESERVOIR @ ANTHONY BRIDGE | 1992-03-17 | 905 | 0 | NUMBER USED IN SAMPLE ACCOUNTING PROCEDURE | 92030400
NORMANDY08 |  | NORMANDY RESERVOIR @ ANTHONY BRIDGE | 1992-03-17 | 905 | 0 | TEMPERATURE, WATER (DEGREES CENTIGRADE) | 10.3
NORMANDY08 |  | NORMANDY RESERVOIR @ ANTHONY BRIDGE | 1992-03-17 | 905 | 0 | DEPTH, MAXIMUM, OF SAMPLE (FEET) | 1
NORMANDY08 |  | NORMANDY RESERVOIR @ ANTHONY BRIDGE | 1992-03-17 | 905 | 0 | TURBIDITY, (JACKSON CANDLE UNITS) | 20.9
NORMANDY08 |  | NORMANDY RESERVOIR @ ANTHONY BRIDGE | 1992-03-17 | 905 | 0 | TRANSPARENCY, SECCHI DISC (INCHES) | 12
NORMANDY08 |  | NORMANDY RESERVOIR @ ANTHONY BRIDGE | 1992-03-17 | 905 | 0 | SPECIFIC CONDUCTANCE,FIELD (UMHOS/CM @ 25C) | 68
NORMANDY08 |  | NORMANDY RESERVOIR @ ANTHONY BRIDGE | 1992-03-17 | 905 | 0 | OXYGEN, DISSOLVED MG/L | 10.7
NORMANDY08 |  | NORMANDY RESERVOIR @ ANTHONY BRIDGE | 1992-03-17 | 905 | 0 | OXYGEN, DISSOLVED, PERCENT OF SATURATION % | 94.6902
NORMANDY08 |  | NORMANDY RESERVOIR @ ANTHONY BRIDGE | 1992-03-17 | 905 | 0 | PH (STANDARD UNITS) | 7.3
NORMANDY08 |  | NORMANDY RESERVOIR @ ANTHONY BRIDGE | 1992-03-17 | 905 | 0 | ALKALINITY, TOTAL (MG/L AS CACO3) | 27.5
NORMANDY08 |  | NORMANDY RESERVOIR @ ANTHONY BRIDGE | 1992-03-17 | 905 | 0 | RESIDUE, TOTAL NONFILTRABLE (MG/L) | 19
NORMANDY08 |  | NORMANDY RESERVOIR @ ANTHONY BRIDGE | 1992-03-17 | 905 | 0 | NITROGEN, ORGANIC, TOTAL (MG/L AS N) | 0.2
NORMANDY08 |  | NORMANDY RESERVOIR @ ANTHONY BRIDGE | 1992-03-17 | 905 | 0 | NITROGEN, AMMONIA, TOTAL (MG/L AS N) | 0.06
NORMANDY08 |  | NORMANDY RESERVOIR @ ANTHONY BRIDGE | 1992-03-17 | 905 | 0 | AMMONIA, UNIONZED (MG/L AS N) | 0.00022684
NORMANDY08 |  | NORMANDY RESERVOIR @ ANTHONY BRIDGE | 1992-03-17 | 905 | 0 | AMMONIA, UNIONIZED (CALC FR TEMP-PH-NH4) (MG/L) | 0.00027581
NORMANDY08 |  | NORMANDY RESERVOIR @ ANTHONY BRIDGE | 1992-03-17 | 905 | 0 | NITRITE PLUS NITRATE, TOTAL 1 DET. (MG/L AS N) | 0.52
NORMANDY08 |  | NORMANDY RESERVOIR @ ANTHONY BRIDGE | 1992-03-17 | 905 | 0 | NITROGEN, AMMONIA&ORG., TOTAL 1 DET (MG/L AS N) | 0.26
NORMANDY08 |  | NORMANDY RESERVOIR @ ANTHONY BRIDGE | 1992-03-17 | 905 | 0 | PHOSPHORUS, TOTAL (MG/L AS P) | 0.03
NORMANDY08 |  | NORMANDY RESERVOIR @ ANTHONY BRIDGE | 1992-03-17 | 905 | 0 | CARBON, TOTAL (MG/L AS C) | 7.94
NORMANDY08 |  | NORMANDY RESERVOIR @ ANTHONY BRIDGE | 1992-03-17 | 905 | 0 | HARDNESS, TOTAL (MG/L AS CACO3) | 35.7
NORMANDY08 |  | NORMANDY RESERVOIR @ ANTHONY BRIDGE | 1992-03-17 | 905 | 0 | CHLOROPHYLL A UG/L FLUOROMETRIC CORRECTED | 8.39
NORMANDY08 |  | NORMANDY RESERVOIR @ ANTHONY BRIDGE | 1992-03-17 | 905 | 0 | PHOSPHORUS,IN TOTAL ORTHOPHOSPHATE (MG/L AS P) | 0.09
NORMANDY08 |  | NORMANDY RESERVOIR @ ANTHONY BRIDGE | 1992-03-17 | 906 | 0 | NUMBER USED IN SAMPLE ACCOUNTING PROCEDURE | 92030400
NORMANDY08 |  | NORMANDY RESERVOIR @ ANTHONY BRIDGE | 1992-03-17 | 906 | 0 | TEMPERATURE, WATER (DEGREES CENTIGRADE) | 10.2
NORMANDY08 |  | NORMANDY RESERVOIR @ ANTHONY BRIDGE | 1992-03-17 | 906 | 0 | DEPTH, MAXIMUM, OF SAMPLE (FEET) | 3.3
NORMANDY08 |  | NORMANDY RESERVOIR @ ANTHONY BRIDGE | 1992-03-17 | 906 | 0 | SPECIFIC CONDUCTANCE,FIELD (UMHOS/CM @ 25C) | 67
NORMANDY08 |  | NORMANDY RESERVOIR @ ANTHONY BRIDGE | 1992-03-17 | 906 | 0 | OXYGEN, DISSOLVED MG/L | 10.6
NORMANDY08 |  | NORMANDY RESERVOIR @ ANTHONY BRIDGE | 1992-03-17 | 906 | 0 | OXYGEN, DISSOLVED, PERCENT OF SATURATION % | 93.8053
NORMANDY08 |  | NORMANDY RESERVOIR @ ANTHONY BRIDGE | 1992-03-17 | 906 | 0 | PH (STANDARD UNITS) | 7.3
NORMANDY08 |  | NORMANDY RESERVOIR @ ANTHONY BRIDGE | 1992-03-17 | 907 | 0 | NUMBER USED IN SAMPLE ACCOUNTING PROCEDURE | 92030400
NORMANDY08 |  | NORMANDY RESERVOIR @ ANTHONY BRIDGE | 1992-03-17 | 907 | 0 | TEMPERATURE, WATER (DEGREES CENTIGRADE) | 10
NORMANDY08 |  | NORMANDY RESERVOIR @ ANTHONY BRIDGE | 1992-03-17 | 907 | 0 | DEPTH, MAXIMUM, OF SAMPLE (FEET) | 6.6
NORMANDY08 |  | NORMANDY RESERVOIR @ ANTHONY BRIDGE | 1992-03-17 | 907 | 0 | SPECIFIC CONDUCTANCE,FIELD (UMHOS/CM @ 25C) | 67
NORMANDY08 |  | NORMANDY RESERVOIR @ ANTHONY BRIDGE | 1992-03-17 | 907 | 0 | OXYGEN, DISSOLVED MG/L | 10.9
NORMANDY08 |  | NORMANDY RESERVOIR @ ANTHONY BRIDGE | 1992-03-17 | 907 | 0 | OXYGEN, DISSOLVED, PERCENT OF SATURATION % | 96.4602
NORMANDY08 |  | NORMANDY RESERVOIR @ ANTHONY BRIDGE | 1992-03-17 | 907 | 0 | PH (STANDARD UNITS) | 7.3
NORMANDY08 |  | NORMANDY RESERVOIR @ ANTHONY BRIDGE | 1992-03-17 | 908 | 0 | NUMBER USED IN SAMPLE ACCOUNTING PROCEDURE | 92030400
NORMANDY08 |  | NORMANDY RESERVOIR @ ANTHONY BRIDGE | 1992-03-17 | 908 | 0 | TEMPERATURE, WATER (DEGREES CENTIGRADE) | 9.9
NORMANDY08 |  | NORMANDY RESERVOIR @ ANTHONY BRIDGE | 1992-03-17 | 908 | 0 | DEPTH, MAXIMUM, OF SAMPLE (FEET) | 9.8
NORMANDY08 |  | NORMANDY RESERVOIR @ ANTHONY BRIDGE | 1992-03-17 | 908 | 0 | SPECIFIC CONDUCTANCE,FIELD (UMHOS/CM @ 25C) | 67
NORMANDY08 |  | NORMANDY RESERVOIR @ ANTHONY BRIDGE | 1992-03-17 | 908 | 0 | OXYGEN, DISSOLVED MG/L | 10.9
NORMANDY08 |  | NORMANDY RESERVOIR @ ANTHONY BRIDGE | 1992-03-17 | 908 | 0 | OXYGEN, DISSOLVED, PERCENT OF SATURATION % | 96.4602
NORMANDY08 |  | NORMANDY RESERVOIR @ ANTHONY BRIDGE | 1992-03-17 | 908 | 0 | PH (STANDARD UNITS) | 7.3
NORMANDY08 |  | NORMANDY RESERVOIR @ ANTHONY BRIDGE | 1992-03-17 | 909 | 0 | NUMBER USED IN SAMPLE ACCOUNTING PROCEDURE | 92030400
NORMANDY08 |  | NORMANDY RESERVOIR @ ANTHONY BRIDGE | 1992-03-17 | 909 | 0 | TEMPERATURE, WATER (DEGREES CENTIGRADE) | 8.7
NORMANDY08 |  | NORMANDY RESERVOIR @ ANTHONY BRIDGE | 1992-03-17 | 909 | 0 | DEPTH, MAXIMUM, OF SAMPLE (FEET) | 13.1
NORMANDY08 |  | NORMANDY RESERVOIR @ ANTHONY BRIDGE | 1992-03-17 | 909 | 0 | TURBIDITY, (JACKSON CANDLE UNITS) | 16.5
NORMANDY08 |  | NORMANDY RESERVOIR @ ANTHONY BRIDGE | 1992-03-17 | 909 | 0 | SPECIFIC CONDUCTANCE,FIELD (UMHOS/CM @ 25C) | 75
NORMANDY08 |  | NORMANDY RESERVOIR @ ANTHONY BRIDGE | 1992-03-17 | 909 | 0 | OXYGEN, DISSOLVED MG/L | 11.3
NORMANDY08 |  | NORMANDY RESERVOIR @ ANTHONY BRIDGE | 1992-03-17 | 909 | 0 | OXYGEN, DISSOLVED, PERCENT OF SATURATION % | 97.4138
NORMANDY08 |  | NORMANDY RESERVOIR @ ANTHONY BRIDGE | 1992-03-17 | 909 | 0 | PH (STANDARD UNITS) | 7.4
NORMANDY08 |  | NORMANDY RESERVOIR @ ANTHONY BRIDGE | 1992-03-17 | 909 | 0 | ALKALINITY, TOTAL (MG/L AS CACO3) | 28.6
NORMANDY08 |  | NORMANDY RESERVOIR @ ANTHONY BRIDGE | 1992-03-17 | 909 | 0 | RESIDUE, TOTAL NONFILTRABLE (MG/L) | 5
NORMANDY08 |  | NORMANDY RESERVOIR @ ANTHONY BRIDGE | 1992-03-17 | 909 | 0 | NITROGEN, ORGANIC, TOTAL (MG/L AS N) | 0.27
NORMANDY08 |  | NORMANDY RESERVOIR @ ANTHONY BRIDGE | 1992-03-17 | 909 | 0 | NITROGEN, AMMONIA, TOTAL (MG/L AS N) | 0.04
NORMANDY08 |  | NORMANDY RESERVOIR @ ANTHONY BRIDGE | 1992-03-17 | 909 | 0 | AMMONIA, UNIONZED (MG/L AS N) | 0.0001678
NORMANDY08 |  | NORMANDY RESERVOIR @ ANTHONY BRIDGE | 1992-03-17 | 909 | 0 | AMMONIA, UNIONIZED (CALC FR TEMP-PH-NH4) (MG/L) | 0.00020402
NORMANDY08 |  | NORMANDY RESERVOIR @ ANTHONY BRIDGE | 1992-03-17 | 909 | 0 | NITRITE PLUS NITRATE, TOTAL 1 DET. (MG/L AS N) | 0.57
NORMANDY08 |  | NORMANDY RESERVOIR @ ANTHONY BRIDGE | 1992-03-17 | 909 | 0 | NITROGEN, AMMONIA&ORG., TOTAL 1 DET (MG/L AS N) | 0.31
NORMANDY08 |  | NORMANDY RESERVOIR @ ANTHONY BRIDGE | 1992-03-17 | 909 | 0 | PHOSPHORUS, TOTAL (MG/L AS P) | 0.03
NORMANDY08 |  | NORMANDY RESERVOIR @ ANTHONY BRIDGE | 1992-03-17 | 909 | 0 | CARBON, TOTAL (MG/L AS C) | 7.64
NORMANDY08 |  | NORMANDY RESERVOIR @ ANTHONY BRIDGE | 1992-03-17 | 909 | 0 | HARDNESS, TOTAL (MG/L AS CACO3) | 37.1
NORMANDY08 |  | NORMANDY RESERVOIR @ ANTHONY BRIDGE | 1992-03-17 | 909 | 0 | PHOSPHORUS,IN TOTAL ORTHOPHOSPHATE (MG/L AS P) | 0.07
NORMANDY08 |  | NORMANDY RESERVOIR @ ANTHONY BRIDGE | 1992-03-17 | 910 | 0 | NUMBER USED IN SAMPLE ACCOUNTING PROCEDURE | 92030400
NORMANDY08 |  | NORMANDY RESERVOIR @ ANTHONY BRIDGE | 1992-03-17 | 910 | 0 | TEMPERATURE, WATER (DEGREES CENTIGRADE) | 8.2
NORMANDY08 |  | NORMANDY RESERVOIR @ ANTHONY BRIDGE | 1992-03-17 | 910 | 0 | DEPTH, MAXIMUM, OF SAMPLE (FEET) | 16.4
NORMANDY08 |  | NORMANDY RESERVOIR @ ANTHONY BRIDGE | 1992-03-17 | 910 | 0 | SPECIFIC CONDUCTANCE,FIELD (UMHOS/CM @ 25C) | 73
NORMANDY08 |  | NORMANDY RESERVOIR @ ANTHONY BRIDGE | 1992-03-17 | 910 | 0 | OXYGEN, DISSOLVED MG/L | 11.2
NORMANDY08 |  | NORMANDY RESERVOIR @ ANTHONY BRIDGE | 1992-03-17 | 910 | 0 | OXYGEN, DISSOLVED, PERCENT OF SATURATION % | 94.1176
NORMANDY08 |  | NORMANDY RESERVOIR @ ANTHONY BRIDGE | 1992-03-17 | 910 | 0 | PH (STANDARD UNITS) | 7.5
NORMANDY08 |  | NORMANDY RESERVOIR @ ANTHONY BRIDGE | 1992-03-17 | 911 | 0 | NUMBER USED IN SAMPLE ACCOUNTING PROCEDURE | 92030400
NORMANDY08 |  | NORMANDY RESERVOIR @ ANTHONY BRIDGE | 1992-03-17 | 911 | 0 | TEMPERATURE, WATER (DEGREES CENTIGRADE) | 8.1
NORMANDY08 |  | NORMANDY RESERVOIR @ ANTHONY BRIDGE | 1992-03-17 | 911 | 0 | DEPTH, MAXIMUM, OF SAMPLE (FEET) | 19.7
NORMANDY08 |  | NORMANDY RESERVOIR @ ANTHONY BRIDGE | 1992-03-17 | 911 | 0 | SPECIFIC CONDUCTANCE,FIELD (UMHOS/CM @ 25C) | 70
NORMANDY08 |  | NORMANDY RESERVOIR @ ANTHONY BRIDGE | 1992-03-17 | 911 | 0 | OXYGEN, DISSOLVED MG/L | 10.8
NORMANDY08 |  | NORMANDY RESERVOIR @ ANTHONY BRIDGE | 1992-03-17 | 911 | 0 | OXYGEN, DISSOLVED, PERCENT OF SATURATION % | 90.7563
NORMANDY08 |  | NORMANDY RESERVOIR @ ANTHONY BRIDGE | 1992-03-17 | 911 | 0 | PH (STANDARD UNITS) | 7.5
NORMANDY08 |  | NORMANDY RESERVOIR @ ANTHONY BRIDGE | 1992-03-17 | 912 | 0 | NUMBER USED IN SAMPLE ACCOUNTING PROCEDURE | 92030400
NORMANDY08 |  | NORMANDY RESERVOIR @ ANTHONY BRIDGE | 1992-03-17 | 912 | 0 | TEMPERATURE, WATER (DEGREES CENTIGRADE) | 8.1
NORMANDY08 |  | NORMANDY RESERVOIR @ ANTHONY BRIDGE | 1992-03-17 | 912 | 0 | DEPTH, MAXIMUM, OF SAMPLE (FEET) | 23
NORMANDY08 |  | NORMANDY RESERVOIR @ ANTHONY BRIDGE | 1992-03-17 | 912 | 0 | TURBIDITY, (JACKSON CANDLE UNITS) | 13.9
NORMANDY08 |  | NORMANDY RESERVOIR @ ANTHONY BRIDGE | 1992-03-17 | 912 | 0 | SPECIFIC CONDUCTANCE,FIELD (UMHOS/CM @ 25C) | 70
NORMANDY08 |  | NORMANDY RESERVOIR @ ANTHONY BRIDGE | 1992-03-17 | 912 | 0 | OXYGEN, DISSOLVED MG/L | 10.1
NORMANDY08 |  | NORMANDY RESERVOIR @ ANTHONY BRIDGE | 1992-03-17 | 912 | 0 | OXYGEN, DISSOLVED, PERCENT OF SATURATION % | 84.8739
NORMANDY08 |  | NORMANDY RESERVOIR @ ANTHONY BRIDGE | 1992-03-17 | 912 | 0 | PH (STANDARD UNITS) | 7.4
NORMANDY08 |  | NORMANDY RESERVOIR @ ANTHONY BRIDGE | 1992-03-17 | 912 | 0 | ALKALINITY, TOTAL (MG/L AS CACO3) | 31.3
NORMANDY08 |  | NORMANDY RESERVOIR @ ANTHONY BRIDGE | 1992-03-17 | 912 | 0 | RESIDUE, TOTAL NONFILTRABLE (MG/L) | 7
NORMANDY08 |  | NORMANDY RESERVOIR @ ANTHONY BRIDGE | 1992-03-17 | 912 | 0 | NITROGEN, ORGANIC, TOTAL (MG/L AS N) | 0.1
NORMANDY08 |  | NORMANDY RESERVOIR @ ANTHONY BRIDGE | 1992-03-17 | 912 | 0 | NITROGEN, AMMONIA, TOTAL (MG/L AS N) | 0.03
NORMANDY08 |  | NORMANDY RESERVOIR @ ANTHONY BRIDGE | 1992-03-17 | 912 | 0 | AMMONIA, UNIONZED (MG/L AS N) | 0.00012002
NORMANDY08 |  | NORMANDY RESERVOIR @ ANTHONY BRIDGE | 1992-03-17 | 912 | 0 | AMMONIA, UNIONIZED (CALC FR TEMP-PH-NH4) (MG/L) | 0.00014594
NORMANDY08 |  | NORMANDY RESERVOIR @ ANTHONY BRIDGE | 1992-03-17 | 912 | 0 | NITRITE PLUS NITRATE, TOTAL 1 DET. (MG/L AS N) | 0.76
NORMANDY08 |  | NORMANDY RESERVOIR @ ANTHONY BRIDGE | 1992-03-17 | 912 | 0 | NITROGEN, AMMONIA&ORG., TOTAL 1 DET (MG/L AS N) | 0.1
NORMANDY08 |  | NORMANDY RESERVOIR @ ANTHONY BRIDGE | 1992-03-17 | 912 | 0 | PHOSPHORUS, TOTAL (MG/L AS P) | 0.04
NORMANDY08 |  | NORMANDY RESERVOIR @ ANTHONY BRIDGE | 1992-03-17 | 912 | 0 | CARBON, TOTAL (MG/L AS C) | 5.11
NORMANDY08 |  | NORMANDY RESERVOIR @ ANTHONY BRIDGE | 1992-03-17 | 912 | 0 | HARDNESS, TOTAL (MG/L AS CACO3) | 39.8
NORMANDY08 |  | NORMANDY RESERVOIR @ ANTHONY BRIDGE | 1992-03-17 | 912 | 0 | IRON, TOTAL (UG/L AS FE) | 607
NORMANDY08 |  | NORMANDY RESERVOIR @ ANTHONY BRIDGE | 1992-03-17 | 912 | 0 | MANGANESE, TOTAL (UG/L AS MN) | 66
NORMANDY08 |  | NORMANDY RESERVOIR @ ANTHONY BRIDGE | 1992-03-17 | 912 | 0 | ZINC, TOTAL (UG/L AS ZN) | 2
NORMANDY08 |  | NORMANDY RESERVOIR @ ANTHONY BRIDGE | 1992-03-17 | 912 | 0 | PHOSPHORUS,IN TOTAL ORTHOPHOSPHATE (MG/L AS P) | 0.03
NORMANDY08 |  | NORMANDY RESERVOIR @ ANTHONY BRIDGE | 1992-04-07 | 1050 | 0 | NUMBER USED IN SAMPLE ACCOUNTING PROCEDURE | 92040100
NORMANDY08 |  | NORMANDY RESERVOIR @ ANTHONY BRIDGE | 1992-04-07 | 1050 | 0 | TEMPERATURE, WATER (DEGREES CENTIGRADE) | 12
NORMANDY08 |  | NORMANDY RESERVOIR @ ANTHONY BRIDGE | 1992-04-07 | 1050 | 0 | DEPTH, MAXIMUM, OF SAMPLE (FEET) | 1
NORMANDY08 |  | NORMANDY RESERVOIR @ ANTHONY BRIDGE | 1992-04-07 | 1050 | 0 | TURBIDITY, (JACKSON CANDLE UNITS) | 4.85
NORMANDY08 |  | NORMANDY RESERVOIR @ ANTHONY BRIDGE | 1992-04-07 | 1050 | 0 | TRANSPARENCY, SECCHI DISC (INCHES) | 35
NORMANDY08 |  | NORMANDY RESERVOIR @ ANTHONY BRIDGE | 1992-04-07 | 1050 | 0 | SPECIFIC CONDUCTANCE,FIELD (UMHOS/CM @ 25C) | 92
NORMANDY08 |  | NORMANDY RESERVOIR @ ANTHONY BRIDGE | 1992-04-07 | 1050 | 0 | OXYGEN, DISSOLVED MG/L | 12.2
NORMANDY08 |  | NORMANDY RESERVOIR @ ANTHONY BRIDGE | 1992-04-07 | 1050 | 0 | OXYGEN, DISSOLVED, PERCENT OF SATURATION % | 112.963
NORMANDY08 |  | NORMANDY RESERVOIR @ ANTHONY BRIDGE | 1992-04-07 | 1050 | 0 | PH (STANDARD UNITS) | 8.4
NORMANDY08 |  | NORMANDY RESERVOIR @ ANTHONY BRIDGE | 1992-04-07 | 1050 | 0 | ALKALINITY, TOTAL (MG/L AS CACO3) | 33.9
NORMANDY08 |  | NORMANDY RESERVOIR @ ANTHONY BRIDGE | 1992-04-07 | 1050 | 0 | RESIDUE, TOTAL NONFILTRABLE (MG/L) | 3
NORMANDY08 |  | NORMANDY RESERVOIR @ ANTHONY BRIDGE | 1992-04-07 | 1050 | 0 | NITROGEN, ORGANIC, TOTAL (MG/L AS N) | 0.32
NORMANDY08 |  | NORMANDY RESERVOIR @ ANTHONY BRIDGE | 1992-04-07 | 1050 | 0 | NITROGEN, AMMONIA, TOTAL (MG/L AS N) | 0.02
NORMANDY08 |  | NORMANDY RESERVOIR @ ANTHONY BRIDGE | 1992-04-07 | 1050 | 0 | AMMONIA, UNIONZED (MG/L AS N) | 0.0010341
NORMANDY08 |  | NORMANDY RESERVOIR @ ANTHONY BRIDGE | 1992-04-07 | 1050 | 0 | AMMONIA, UNIONIZED (CALC FR TEMP-PH-NH4) (MG/L) | 0.0012573
NORMANDY08 |  | NORMANDY RESERVOIR @ ANTHONY BRIDGE | 1992-04-07 | 1050 | 0 | NITRITE PLUS NITRATE, TOTAL 1 DET. (MG/L AS N) | 0.57
NORMANDY08 |  | NORMANDY RESERVOIR @ ANTHONY BRIDGE | 1992-04-07 | 1050 | 0 | NITROGEN, AMMONIA&ORG., TOTAL 1 DET (MG/L AS N) | 0.32
NORMANDY08 |  | NORMANDY RESERVOIR @ ANTHONY BRIDGE | 1992-04-07 | 1050 | 0 | PHOSPHORUS, TOTAL (MG/L AS P) | 0.04
NORMANDY08 |  | NORMANDY RESERVOIR @ ANTHONY BRIDGE | 1992-04-07 | 1050 | 0 | CARBON, TOTAL (MG/L AS C) | 5.78
NORMANDY08 |  | NORMANDY RESERVOIR @ ANTHONY BRIDGE | 1992-04-07 | 1050 | 0 | HARDNESS, TOTAL (MG/L AS CACO3) | 66.2
NORMANDY08 |  | NORMANDY RESERVOIR @ ANTHONY BRIDGE | 1992-04-07 | 1050 | 0 | CHLOROPHYLL A UG/L FLUOROMETRIC CORRECTED | 12.24
NORMANDY08 |  | NORMANDY RESERVOIR @ ANTHONY BRIDGE | 1992-04-07 | 1050 | 0 | PHOSPHORUS,IN TOTAL ORTHOPHOSPHATE (MG/L AS P) | 0.03
NORMANDY08 |  | NORMANDY RESERVOIR @ ANTHONY BRIDGE | 1992-04-07 | 1051 | 0 | NUMBER USED IN SAMPLE ACCOUNTING PROCEDURE | 92040100
NORMANDY08 |  | NORMANDY RESERVOIR @ ANTHONY BRIDGE | 1992-04-07 | 1051 | 0 | TEMPERATURE, WATER (DEGREES CENTIGRADE) | 11.9
NORMANDY08 |  | NORMANDY RESERVOIR @ ANTHONY BRIDGE | 1992-04-07 | 1051 | 0 | DEPTH, MAXIMUM, OF SAMPLE (FEET) | 3.3
NORMANDY08 |  | NORMANDY RESERVOIR @ ANTHONY BRIDGE | 1992-04-07 | 1051 | 0 | SPECIFIC CONDUCTANCE,FIELD (UMHOS/CM @ 25C) | 91
NORMANDY08 |  | NORMANDY RESERVOIR @ ANTHONY BRIDGE | 1992-04-07 | 1051 | 0 | OXYGEN, DISSOLVED MG/L | 12
NORMANDY08 |  | NORMANDY RESERVOIR @ ANTHONY BRIDGE | 1992-04-07 | 1051 | 0 | OXYGEN, DISSOLVED, PERCENT OF SATURATION % | 111.111
NORMANDY08 |  | NORMANDY RESERVOIR @ ANTHONY BRIDGE | 1992-04-07 | 1051 | 0 | PH (STANDARD UNITS) | 8.4
NORMANDY08 |  | NORMANDY RESERVOIR @ ANTHONY BRIDGE | 1992-04-07 | 1052 | 0 | NUMBER USED IN SAMPLE ACCOUNTING PROCEDURE | 92040100
NORMANDY08 |  | NORMANDY RESERVOIR @ ANTHONY BRIDGE | 1992-04-07 | 1052 | 0 | TEMPERATURE, WATER (DEGREES CENTIGRADE) | 11.9
NORMANDY08 |  | NORMANDY RESERVOIR @ ANTHONY BRIDGE | 1992-04-07 | 1052 | 0 | DEPTH, MAXIMUM, OF SAMPLE (FEET) | 6.6
NORMANDY08 |  | NORMANDY RESERVOIR @ ANTHONY BRIDGE | 1992-04-07 | 1052 | 0 | SPECIFIC CONDUCTANCE,FIELD (UMHOS/CM @ 25C) | 91
NORMANDY08 |  | NORMANDY RESERVOIR @ ANTHONY BRIDGE | 1992-04-07 | 1052 | 0 | OXYGEN, DISSOLVED MG/L | 11.9
NORMANDY08 |  | NORMANDY RESERVOIR @ ANTHONY BRIDGE | 1992-04-07 | 1052 | 0 | OXYGEN, DISSOLVED, PERCENT OF SATURATION % | 110.185
NORMANDY08 |  | NORMANDY RESERVOIR @ ANTHONY BRIDGE | 1992-04-07 | 1052 | 0 | PH (STANDARD UNITS) | 8.4
NORMANDY08 |  | NORMANDY RESERVOIR @ ANTHONY BRIDGE | 1992-04-07 | 1053 | 0 | NUMBER USED IN SAMPLE ACCOUNTING PROCEDURE | 92040100
NORMANDY08 |  | NORMANDY RESERVOIR @ ANTHONY BRIDGE | 1992-04-07 | 1053 | 0 | TEMPERATURE, WATER (DEGREES CENTIGRADE) | 11.9
NORMANDY08 |  | NORMANDY RESERVOIR @ ANTHONY BRIDGE | 1992-04-07 | 1053 | 0 | DEPTH, MAXIMUM, OF SAMPLE (FEET) | 9.8
NORMANDY08 |  | NORMANDY RESERVOIR @ ANTHONY BRIDGE | 1992-04-07 | 1053 | 0 | SPECIFIC CONDUCTANCE,FIELD (UMHOS/CM @ 25C) | 88
NORMANDY08 |  | NORMANDY RESERVOIR @ ANTHONY BRIDGE | 1992-04-07 | 1053 | 0 | OXYGEN, DISSOLVED MG/L | 11.6
NORMANDY08 |  | NORMANDY RESERVOIR @ ANTHONY BRIDGE | 1992-04-07 | 1053 | 0 | OXYGEN, DISSOLVED, PERCENT OF SATURATION % | 107.407
NORMANDY08 |  | NORMANDY RESERVOIR @ ANTHONY BRIDGE | 1992-04-07 | 1053 | 0 | PH (STANDARD UNITS) | 8.4
NORMANDY08 |  | NORMANDY RESERVOIR @ ANTHONY BRIDGE | 1992-04-07 | 1054 | 0 | NUMBER USED IN SAMPLE ACCOUNTING PROCEDURE | 92040100
NORMANDY08 |  | NORMANDY RESERVOIR @ ANTHONY BRIDGE | 1992-04-07 | 1054 | 0 | TEMPERATURE, WATER (DEGREES CENTIGRADE) | 11.7
NORMANDY08 |  | NORMANDY RESERVOIR @ ANTHONY BRIDGE | 1992-04-07 | 1054 | 0 | DEPTH, MAXIMUM, OF SAMPLE (FEET) | 13.1
NORMANDY08 |  | NORMANDY RESERVOIR @ ANTHONY BRIDGE | 1992-04-07 | 1054 | 0 | TURBIDITY, (JACKSON CANDLE UNITS) | 3.5
NORMANDY08 |  | NORMANDY RESERVOIR @ ANTHONY BRIDGE | 1992-04-07 | 1054 | 0 | SPECIFIC CONDUCTANCE,FIELD (UMHOS/CM @ 25C) | 88
NORMANDY08 |  | NORMANDY RESERVOIR @ ANTHONY BRIDGE | 1992-04-07 | 1054 | 0 | OXYGEN, DISSOLVED MG/L | 11.3
NORMANDY08 |  | NORMANDY RESERVOIR @ ANTHONY BRIDGE | 1992-04-07 | 1054 | 0 | OXYGEN, DISSOLVED, PERCENT OF SATURATION % | 104.63
NORMANDY08 |  | NORMANDY RESERVOIR @ ANTHONY BRIDGE | 1992-04-07 | 1054 | 0 | PH (STANDARD UNITS) | 8.2
NORMANDY08 |  | NORMANDY RESERVOIR @ ANTHONY BRIDGE | 1992-04-07 | 1054 | 0 | ALKALINITY, TOTAL (MG/L AS CACO3) | 33.5
NORMANDY08 |  | NORMANDY RESERVOIR @ ANTHONY BRIDGE | 1992-04-07 | 1054 | 0 | RESIDUE, TOTAL NONFILTRABLE (MG/L) | 2
NORMANDY08 |  | NORMANDY RESERVOIR @ ANTHONY BRIDGE | 1992-04-07 | 1054 | 0 | NITROGEN, ORGANIC, TOTAL (MG/L AS N) | 0.22
NORMANDY08 |  | NORMANDY RESERVOIR @ ANTHONY BRIDGE | 1992-04-07 | 1054 | 0 | NITROGEN, AMMONIA, TOTAL (MG/L AS N) | 0.02
NORMANDY08 |  | NORMANDY RESERVOIR @ ANTHONY BRIDGE | 1992-04-07 | 1054 | 0 | AMMONIA, UNIONZED (MG/L AS N) | 0.00065042
NORMANDY08 |  | NORMANDY RESERVOIR @ ANTHONY BRIDGE | 1992-04-07 | 1054 | 0 | AMMONIA, UNIONIZED (CALC FR TEMP-PH-NH4) (MG/L) | 0.00079084
NORMANDY08 |  | NORMANDY RESERVOIR @ ANTHONY BRIDGE | 1992-04-07 | 1054 | 0 | NITRITE PLUS NITRATE, TOTAL 1 DET. (MG/L AS N) | 0.61
NORMANDY08 |  | NORMANDY RESERVOIR @ ANTHONY BRIDGE | 1992-04-07 | 1054 | 0 | NITROGEN, AMMONIA&ORG., TOTAL 1 DET (MG/L AS N) | 0.22
NORMANDY08 |  | NORMANDY RESERVOIR @ ANTHONY BRIDGE | 1992-04-07 | 1054 | 0 | PHOSPHORUS, TOTAL (MG/L AS P) | 0.01
NORMANDY08 |  | NORMANDY RESERVOIR @ ANTHONY BRIDGE | 1992-04-07 | 1054 | 0 | CARBON, TOTAL (MG/L AS C) | 5
NORMANDY08 |  | NORMANDY RESERVOIR @ ANTHONY BRIDGE | 1992-04-07 | 1054 | 0 | HARDNESS, TOTAL (MG/L AS CACO3) | 48.3
NORMANDY08 |  | NORMANDY RESERVOIR @ ANTHONY BRIDGE | 1992-04-07 | 1054 | 0 | PHOSPHORUS,IN TOTAL ORTHOPHOSPHATE (MG/L AS P) | 0.03
NORMANDY08 |  | NORMANDY RESERVOIR @ ANTHONY BRIDGE | 1992-04-07 | 1055 | 0 | NUMBER USED IN SAMPLE ACCOUNTING PROCEDURE | 92040100
NORMANDY08 |  | NORMANDY RESERVOIR @ ANTHONY BRIDGE | 1992-04-07 | 1055 | 0 | TEMPERATURE, WATER (DEGREES CENTIGRADE) | 11.2
NORMANDY08 |  | NORMANDY RESERVOIR @ ANTHONY BRIDGE | 1992-04-07 | 1055 | 0 | DEPTH, MAXIMUM, OF SAMPLE (FEET) | 16.4
NORMANDY08 |  | NORMANDY RESERVOIR @ ANTHONY BRIDGE | 1992-04-07 | 1055 | 0 | SPECIFIC CONDUCTANCE,FIELD (UMHOS/CM @ 25C) | 86
NORMANDY08 |  | NORMANDY RESERVOIR @ ANTHONY BRIDGE | 1992-04-07 | 1055 | 0 | OXYGEN, DISSOLVED MG/L | 10.4
NORMANDY08 |  | NORMANDY RESERVOIR @ ANTHONY BRIDGE | 1992-04-07 | 1055 | 0 | OXYGEN, DISSOLVED, PERCENT OF SATURATION % | 93.6937
NORMANDY08 |  | NORMANDY RESERVOIR @ ANTHONY BRIDGE | 1992-04-07 | 1055 | 0 | PH (STANDARD UNITS) | 8
NORMANDY08 |  | NORMANDY RESERVOIR @ ANTHONY BRIDGE | 1992-04-07 | 1056 | 0 | NUMBER USED IN SAMPLE ACCOUNTING PROCEDURE | 92040100
NORMANDY08 |  | NORMANDY RESERVOIR @ ANTHONY BRIDGE | 1992-04-07 | 1056 | 0 | TEMPERATURE, WATER (DEGREES CENTIGRADE) | 11
NORMANDY08 |  | NORMANDY RESERVOIR @ ANTHONY BRIDGE | 1992-04-07 | 1056 | 0 | DEPTH, MAXIMUM, OF SAMPLE (FEET) | 19.7
NORMANDY08 |  | NORMANDY RESERVOIR @ ANTHONY BRIDGE | 1992-04-07 | 1056 | 0 | SPECIFIC CONDUCTANCE,FIELD (UMHOS/CM @ 25C) | 85
NORMANDY08 |  | NORMANDY RESERVOIR @ ANTHONY BRIDGE | 1992-04-07 | 1056 | 0 | OXYGEN, DISSOLVED MG/L | 9.9
NORMANDY08 |  | NORMANDY RESERVOIR @ ANTHONY BRIDGE | 1992-04-07 | 1056 | 0 | OXYGEN, DISSOLVED, PERCENT OF SATURATION % | 89.1892
NORMANDY08 |  | NORMANDY RESERVOIR @ ANTHONY BRIDGE | 1992-04-07 | 1056 | 0 | PH (STANDARD UNITS) | 7.9
NORMANDY08 |  | NORMANDY RESERVOIR @ ANTHONY BRIDGE | 1992-04-07 | 1057 | 0 | NUMBER USED IN SAMPLE ACCOUNTING PROCEDURE | 92040100
NORMANDY08 |  | NORMANDY RESERVOIR @ ANTHONY BRIDGE | 1992-04-07 | 1057 | 0 | TEMPERATURE, WATER (DEGREES CENTIGRADE) | 10.3
NORMANDY08 |  | NORMANDY RESERVOIR @ ANTHONY BRIDGE | 1992-04-07 | 1057 | 0 | DEPTH, MAXIMUM, OF SAMPLE (FEET) | 23
NORMANDY08 |  | NORMANDY RESERVOIR @ ANTHONY BRIDGE | 1992-04-07 | 1057 | 0 | SPECIFIC CONDUCTANCE,FIELD (UMHOS/CM @ 25C) | 85
NORMANDY08 |  | NORMANDY RESERVOIR @ ANTHONY BRIDGE | 1992-04-07 | 1057 | 0 | OXYGEN, DISSOLVED MG/L | 9
NORMANDY08 |  | NORMANDY RESERVOIR @ ANTHONY BRIDGE | 1992-04-07 | 1057 | 0 | OXYGEN, DISSOLVED, PERCENT OF SATURATION % | 79.646
NORMANDY08 |  | NORMANDY RESERVOIR @ ANTHONY BRIDGE | 1992-04-07 | 1057 | 0 | PH (STANDARD UNITS) | 7.7
NORMANDY08 |  | NORMANDY RESERVOIR @ ANTHONY BRIDGE | 1992-04-07 | 1058 | 0 | NUMBER USED IN SAMPLE ACCOUNTING PROCEDURE | 92040100
NORMANDY08 |  | NORMANDY RESERVOIR @ ANTHONY BRIDGE | 1992-04-07 | 1058 | 0 | TEMPERATURE, WATER (DEGREES CENTIGRADE) | 10
NORMANDY08 |  | NORMANDY RESERVOIR @ ANTHONY BRIDGE | 1992-04-07 | 1058 | 0 | DEPTH, MAXIMUM, OF SAMPLE (FEET) | 26.2
NORMANDY08 |  | NORMANDY RESERVOIR @ ANTHONY BRIDGE | 1992-04-07 | 1058 | 0 | TURBIDITY, (JACKSON CANDLE UNITS) | 6.7
NORMANDY08 |  | NORMANDY RESERVOIR @ ANTHONY BRIDGE | 1992-04-07 | 1058 | 0 | SPECIFIC CONDUCTANCE,FIELD (UMHOS/CM @ 25C) | 84
NORMANDY08 |  | NORMANDY RESERVOIR @ ANTHONY BRIDGE | 1992-04-07 | 1058 | 0 | OXYGEN, DISSOLVED MG/L | 8.7
NORMANDY08 |  | NORMANDY RESERVOIR @ ANTHONY BRIDGE | 1992-04-07 | 1058 | 0 | OXYGEN, DISSOLVED, PERCENT OF SATURATION % | 76.9911
NORMANDY08 |  | NORMANDY RESERVOIR @ ANTHONY BRIDGE | 1992-04-07 | 1058 | 0 | PH (STANDARD UNITS) | 7.6
NORMANDY08 |  | NORMANDY RESERVOIR @ ANTHONY BRIDGE | 1992-04-07 | 1058 | 0 | ALKALINITY, TOTAL (MG/L AS CACO3) | 36.7
NORMANDY08 |  | NORMANDY RESERVOIR @ ANTHONY BRIDGE | 1992-04-07 | 1058 | 0 | RESIDUE, TOTAL NONFILTRABLE (MG/L) | 23
NORMANDY08 |  | NORMANDY RESERVOIR @ ANTHONY BRIDGE | 1992-04-07 | 1058 | 0 | NITROGEN, ORGANIC, TOTAL (MG/L AS N) | 0.32
NORMANDY08 |  | NORMANDY RESERVOIR @ ANTHONY BRIDGE | 1992-04-07 | 1058 | 0 | NITROGEN, AMMONIA, TOTAL (MG/L AS N) | 0.02
NORMANDY08 |  | NORMANDY RESERVOIR @ ANTHONY BRIDGE | 1992-04-07 | 1058 | 0 | AMMONIA, UNIONZED (MG/L AS N) | 0.00014684
NORMANDY08 |  | NORMANDY RESERVOIR @ ANTHONY BRIDGE | 1992-04-07 | 1058 | 0 | AMMONIA, UNIONIZED (CALC FR TEMP-PH-NH4) (MG/L) | 0.00017854
NORMANDY08 |  | NORMANDY RESERVOIR @ ANTHONY BRIDGE | 1992-04-07 | 1058 | 0 | NITRITE PLUS NITRATE, TOTAL 1 DET. (MG/L AS N) | 0.67
NORMANDY08 |  | NORMANDY RESERVOIR @ ANTHONY BRIDGE | 1992-04-07 | 1058 | 0 | NITROGEN, AMMONIA&ORG., TOTAL 1 DET (MG/L AS N) | 0.34
NORMANDY08 |  | NORMANDY RESERVOIR @ ANTHONY BRIDGE | 1992-04-07 | 1058 | 0 | PHOSPHORUS, TOTAL (MG/L AS P) | 0.04
NORMANDY08 |  | NORMANDY RESERVOIR @ ANTHONY BRIDGE | 1992-04-07 | 1058 | 0 | CARBON, TOTAL (MG/L AS C) | 5.35
NORMANDY08 |  | NORMANDY RESERVOIR @ ANTHONY BRIDGE | 1992-04-07 | 1058 | 0 | HARDNESS, TOTAL (MG/L AS CACO3) | 58.1
NORMANDY08 |  | NORMANDY RESERVOIR @ ANTHONY BRIDGE | 1992-04-07 | 1058 | 0 | IRON, TOTAL (UG/L AS FE) | 1000
NORMANDY08 |  | NORMANDY RESERVOIR @ ANTHONY BRIDGE | 1992-04-07 | 1058 | 0 | MANGANESE, TOTAL (UG/L AS MN) | 150
NORMANDY08 |  | NORMANDY RESERVOIR @ ANTHONY BRIDGE | 1992-04-07 | 1058 | 0 | ZINC, TOTAL (UG/L AS ZN) | 10
NORMANDY08 |  | NORMANDY RESERVOIR @ ANTHONY BRIDGE | 1992-04-07 | 1058 | 0 | PHOSPHORUS,IN TOTAL ORTHOPHOSPHATE (MG/L AS P) | 0.03
NORMANDY08 |  | NORMANDY RESERVOIR @ ANTHONY BRIDGE | 1992-04-21 | 925 | 0 | NUMBER USED IN SAMPLE ACCOUNTING PROCEDURE | 92040200
NORMANDY08 |  | NORMANDY RESERVOIR @ ANTHONY BRIDGE | 1992-04-21 | 925 | 0 | TEMPERATURE, WATER (DEGREES CENTIGRADE) | 19.5
NORMANDY08 |  | NORMANDY RESERVOIR @ ANTHONY BRIDGE | 1992-04-21 | 925 | 0 | DEPTH, MAXIMUM, OF SAMPLE (FEET) | 1
NORMANDY08 |  | NORMANDY RESERVOIR @ ANTHONY BRIDGE | 1992-04-21 | 925 | 0 | TURBIDITY, (JACKSON CANDLE UNITS) | 3.29
NORMANDY08 |  | NORMANDY RESERVOIR @ ANTHONY BRIDGE | 1992-04-21 | 925 | 0 | TRANSPARENCY, SECCHI DISC (INCHES) | 31
NORMANDY08 |  | NORMANDY RESERVOIR @ ANTHONY BRIDGE | 1992-04-21 | 925 | 0 | SPECIFIC CONDUCTANCE,FIELD (UMHOS/CM @ 25C) | 106
NORMANDY08 |  | NORMANDY RESERVOIR @ ANTHONY BRIDGE | 1992-04-21 | 925 | 0 | OXYGEN, DISSOLVED MG/L | 11.7
NORMANDY08 |  | NORMANDY RESERVOIR @ ANTHONY BRIDGE | 1992-04-21 | 925 | 0 | OXYGEN, DISSOLVED, PERCENT OF SATURATION % | 124.468
NORMANDY08 |  | NORMANDY RESERVOIR @ ANTHONY BRIDGE | 1992-04-21 | 925 | 0 | PH (STANDARD UNITS) | 9.1
NORMANDY08 |  | NORMANDY RESERVOIR @ ANTHONY BRIDGE | 1992-04-21 | 925 | 0 | ALKALINITY, TOTAL (MG/L AS CACO3) | 46.1
NORMANDY08 |  | NORMANDY RESERVOIR @ ANTHONY BRIDGE | 1992-04-21 | 925 | 0 | RESIDUE, TOTAL NONFILTRABLE (MG/L) | 4
NORMANDY08 |  | NORMANDY RESERVOIR @ ANTHONY BRIDGE | 1992-04-21 | 925 | 0 | NITROGEN, ORGANIC, TOTAL (MG/L AS N) | 0.43
NORMANDY08 |  | NORMANDY RESERVOIR @ ANTHONY BRIDGE | 1992-04-21 | 925 | 0 | NITROGEN, AMMONIA, TOTAL (MG/L AS N) | 0.04
NORMANDY08 |  | NORMANDY RESERVOIR @ ANTHONY BRIDGE | 1992-04-21 | 925 | 0 | AMMONIA, UNIONZED (MG/L AS N) | 0.012981
NORMANDY08 |  | NORMANDY RESERVOIR @ ANTHONY BRIDGE | 1992-04-21 | 925 | 0 | AMMONIA, UNIONIZED (CALC FR TEMP-PH-NH4) (MG/L) | 0.015783
NORMANDY08 |  | NORMANDY RESERVOIR @ ANTHONY BRIDGE | 1992-04-21 | 925 | 0 | NITRITE PLUS NITRATE, TOTAL 1 DET. (MG/L AS N) | 0.15
NORMANDY08 |  | NORMANDY RESERVOIR @ ANTHONY BRIDGE | 1992-04-21 | 925 | 0 | NITROGEN, AMMONIA&ORG., TOTAL 1 DET (MG/L AS N) | 0.47
NORMANDY08 |  | NORMANDY RESERVOIR @ ANTHONY BRIDGE | 1992-04-21 | 925 | 0 | PHOSPHORUS, TOTAL (MG/L AS P) | 0.02
NORMANDY08 |  | NORMANDY RESERVOIR @ ANTHONY BRIDGE | 1992-04-21 | 925 | 0 | CARBON, TOTAL (MG/L AS C) | 5
NORMANDY08 |  | NORMANDY RESERVOIR @ ANTHONY BRIDGE | 1992-04-21 | 925 | 0 | HARDNESS, TOTAL (MG/L AS CACO3) | 59.4
NORMANDY08 |  | NORMANDY RESERVOIR @ ANTHONY BRIDGE | 1992-04-21 | 925 | 0 | CHLOROPHYLL A UG/L FLUOROMETRIC CORRECTED | 36.25
NORMANDY08 |  | NORMANDY RESERVOIR @ ANTHONY BRIDGE | 1992-04-21 | 925 | 0 | PHOSPHORUS,IN TOTAL ORTHOPHOSPHATE (MG/L AS P) | 0.01
NORMANDY08 |  | NORMANDY RESERVOIR @ ANTHONY BRIDGE | 1992-04-21 | 926 | 0 | NUMBER USED IN SAMPLE ACCOUNTING PROCEDURE | 92040200
NORMANDY08 |  | NORMANDY RESERVOIR @ ANTHONY BRIDGE | 1992-04-21 | 926 | 0 | TEMPERATURE, WATER (DEGREES CENTIGRADE) | 19.5
NORMANDY08 |  | NORMANDY RESERVOIR @ ANTHONY BRIDGE | 1992-04-21 | 926 | 0 | DEPTH, MAXIMUM, OF SAMPLE (FEET) | 3.3
NORMANDY08 |  | NORMANDY RESERVOIR @ ANTHONY BRIDGE | 1992-04-21 | 926 | 0 | SPECIFIC CONDUCTANCE,FIELD (UMHOS/CM @ 25C) | 105
NORMANDY08 |  | NORMANDY RESERVOIR @ ANTHONY BRIDGE | 1992-04-21 | 926 | 0 | OXYGEN, DISSOLVED MG/L | 11.6
NORMANDY08 |  | NORMANDY RESERVOIR @ ANTHONY BRIDGE | 1992-04-21 | 926 | 0 | OXYGEN, DISSOLVED, PERCENT OF SATURATION % | 123.404
NORMANDY08 |  | NORMANDY RESERVOIR @ ANTHONY BRIDGE | 1992-04-21 | 926 | 0 | PH (STANDARD UNITS) | 9.1
NORMANDY08 |  | NORMANDY RESERVOIR @ ANTHONY BRIDGE | 1992-04-21 | 927 | 0 | NUMBER USED IN SAMPLE ACCOUNTING PROCEDURE | 92040200
NORMANDY08 |  | NORMANDY RESERVOIR @ ANTHONY BRIDGE | 1992-04-21 | 927 | 0 | TEMPERATURE, WATER (DEGREES CENTIGRADE) | 19.4
NORMANDY08 |  | NORMANDY RESERVOIR @ ANTHONY BRIDGE | 1992-04-21 | 927 | 0 | DEPTH, MAXIMUM, OF SAMPLE (FEET) | 6.6
NORMANDY08 |  | NORMANDY RESERVOIR @ ANTHONY BRIDGE | 1992-04-21 | 927 | 0 | SPECIFIC CONDUCTANCE,FIELD (UMHOS/CM @ 25C) | 105
NORMANDY08 |  | NORMANDY RESERVOIR @ ANTHONY BRIDGE | 1992-04-21 | 927 | 0 | OXYGEN, DISSOLVED MG/L | 11.3
NORMANDY08 |  | NORMANDY RESERVOIR @ ANTHONY BRIDGE | 1992-04-21 | 927 | 0 | OXYGEN, DISSOLVED, PERCENT OF SATURATION % | 120.213
NORMANDY08 |  | NORMANDY RESERVOIR @ ANTHONY BRIDGE | 1992-04-21 | 927 | 0 | PH (STANDARD UNITS) | 9
NORMANDY08 |  | NORMANDY RESERVOIR @ ANTHONY BRIDGE | 1992-04-21 | 928 | 0 | NUMBER USED IN SAMPLE ACCOUNTING PROCEDURE | 92040200
NORMANDY08 |  | NORMANDY RESERVOIR @ ANTHONY BRIDGE | 1992-04-21 | 928 | 0 | TEMPERATURE, WATER (DEGREES CENTIGRADE) | 16.5
NORMANDY08 |  | NORMANDY RESERVOIR @ ANTHONY BRIDGE | 1992-04-21 | 928 | 0 | DEPTH, MAXIMUM, OF SAMPLE (FEET) | 9.8
NORMANDY08 |  | NORMANDY RESERVOIR @ ANTHONY BRIDGE | 1992-04-21 | 928 | 0 | SPECIFIC CONDUCTANCE,FIELD (UMHOS/CM @ 25C) | 100
NORMANDY08 |  | NORMANDY RESERVOIR @ ANTHONY BRIDGE | 1992-04-21 | 928 | 0 | OXYGEN, DISSOLVED MG/L | 8
NORMANDY08 |  | NORMANDY RESERVOIR @ ANTHONY BRIDGE | 1992-04-21 | 928 | 0 | OXYGEN, DISSOLVED, PERCENT OF SATURATION % | 80
NORMANDY08 |  | NORMANDY RESERVOIR @ ANTHONY BRIDGE | 1992-04-21 | 928 | 0 | PH (STANDARD UNITS) | 7.7
NORMANDY08 |  | NORMANDY RESERVOIR @ ANTHONY BRIDGE | 1992-04-21 | 929 | 0 | NUMBER USED IN SAMPLE ACCOUNTING PROCEDURE | 92040200
NORMANDY08 |  | NORMANDY RESERVOIR @ ANTHONY BRIDGE | 1992-04-21 | 929 | 0 | TEMPERATURE, WATER (DEGREES CENTIGRADE) | 13.2
NORMANDY08 |  | NORMANDY RESERVOIR @ ANTHONY BRIDGE | 1992-04-21 | 929 | 0 | DEPTH, MAXIMUM, OF SAMPLE (FEET) | 13.1
NORMANDY08 |  | NORMANDY RESERVOIR @ ANTHONY BRIDGE | 1992-04-21 | 929 | 0 | TURBIDITY, (JACKSON CANDLE UNITS) | 3.25
NORMANDY08 |  | NORMANDY RESERVOIR @ ANTHONY BRIDGE | 1992-04-21 | 929 | 0 | SPECIFIC CONDUCTANCE,FIELD (UMHOS/CM @ 25C) | 93
NORMANDY08 |  | NORMANDY RESERVOIR @ ANTHONY BRIDGE | 1992-04-21 | 929 | 0 | OXYGEN, DISSOLVED MG/L | 7.3
NORMANDY08 |  | NORMANDY RESERVOIR @ ANTHONY BRIDGE | 1992-04-21 | 929 | 0 | OXYGEN, DISSOLVED, PERCENT OF SATURATION % | 68.8679
NORMANDY08 |  | NORMANDY RESERVOIR @ ANTHONY BRIDGE | 1992-04-21 | 929 | 0 | PH (STANDARD UNITS) | 7.6
NORMANDY08 |  | NORMANDY RESERVOIR @ ANTHONY BRIDGE | 1992-04-21 | 929 | 0 | ALKALINITY, TOTAL (MG/L AS CACO3) | 41.5
NORMANDY08 |  | NORMANDY RESERVOIR @ ANTHONY BRIDGE | 1992-04-21 | 929 | 0 | RESIDUE, TOTAL NONFILTRABLE (MG/L) | 1
NORMANDY08 |  | NORMANDY RESERVOIR @ ANTHONY BRIDGE | 1992-04-21 | 929 | 0 | NITROGEN, ORGANIC, TOTAL (MG/L AS N) | 0.34
NORMANDY08 |  | NORMANDY RESERVOIR @ ANTHONY BRIDGE | 1992-04-21 | 929 | 0 | NITROGEN, AMMONIA, TOTAL (MG/L AS N) | 0.1
NORMANDY08 |  | NORMANDY RESERVOIR @ ANTHONY BRIDGE | 1992-04-21 | 929 | 0 | AMMONIA, UNIONZED (MG/L AS N) | 0.00093892
NORMANDY08 |  | NORMANDY RESERVOIR @ ANTHONY BRIDGE | 1992-04-21 | 929 | 0 | AMMONIA, UNIONIZED (CALC FR TEMP-PH-NH4) (MG/L) | 0.0011416
NORMANDY08 |  | NORMANDY RESERVOIR @ ANTHONY BRIDGE | 1992-04-21 | 929 | 0 | NITRITE PLUS NITRATE, TOTAL 1 DET. (MG/L AS N) | 0.46
NORMANDY08 |  | NORMANDY RESERVOIR @ ANTHONY BRIDGE | 1992-04-21 | 929 | 0 | NITROGEN, AMMONIA&ORG., TOTAL 1 DET (MG/L AS N) | 0.44
NORMANDY08 |  | NORMANDY RESERVOIR @ ANTHONY BRIDGE | 1992-04-21 | 929 | 0 | PHOSPHORUS, TOTAL (MG/L AS P) | 0.02
NORMANDY08 |  | NORMANDY RESERVOIR @ ANTHONY BRIDGE | 1992-04-21 | 929 | 0 | CARBON, TOTAL (MG/L AS C) | 5
NORMANDY08 |  | NORMANDY RESERVOIR @ ANTHONY BRIDGE | 1992-04-21 | 929 | 0 | HARDNESS, TOTAL (MG/L AS CACO3) | 57.2
NORMANDY08 |  | NORMANDY RESERVOIR @ ANTHONY BRIDGE | 1992-04-21 | 929 | 0 | PHOSPHORUS,IN TOTAL ORTHOPHOSPHATE (MG/L AS P) | 0.01
NORMANDY08 |  | NORMANDY RESERVOIR @ ANTHONY BRIDGE | 1992-04-21 | 930 | 0 | NUMBER USED IN SAMPLE ACCOUNTING PROCEDURE | 92040200
NORMANDY08 |  | NORMANDY RESERVOIR @ ANTHONY BRIDGE | 1992-04-21 | 930 | 0 | TEMPERATURE, WATER (DEGREES CENTIGRADE) | 11.9
NORMANDY08 |  | NORMANDY RESERVOIR @ ANTHONY BRIDGE | 1992-04-21 | 930 | 0 | DEPTH, MAXIMUM, OF SAMPLE (FEET) | 16.4
NORMANDY08 |  | NORMANDY RESERVOIR @ ANTHONY BRIDGE | 1992-04-21 | 930 | 0 | SPECIFIC CONDUCTANCE,FIELD (UMHOS/CM @ 25C) | 90
NORMANDY08 |  | NORMANDY RESERVOIR @ ANTHONY BRIDGE | 1992-04-21 | 930 | 0 | OXYGEN, DISSOLVED MG/L | 6.4
NORMANDY08 |  | NORMANDY RESERVOIR @ ANTHONY BRIDGE | 1992-04-21 | 930 | 0 | OXYGEN, DISSOLVED, PERCENT OF SATURATION % | 59.2592
NORMANDY08 |  | NORMANDY RESERVOIR @ ANTHONY BRIDGE | 1992-04-21 | 930 | 0 | PH (STANDARD UNITS) | 7.5
NORMANDY08 |  | NORMANDY RESERVOIR @ ANTHONY BRIDGE | 1992-04-21 | 931 | 0 | NUMBER USED IN SAMPLE ACCOUNTING PROCEDURE | 92040200
NORMANDY08 |  | NORMANDY RESERVOIR @ ANTHONY BRIDGE | 1992-04-21 | 931 | 0 | TEMPERATURE, WATER (DEGREES CENTIGRADE) | 11.4
NORMANDY08 |  | NORMANDY RESERVOIR @ ANTHONY BRIDGE | 1992-04-21 | 931 | 0 | DEPTH, MAXIMUM, OF SAMPLE (FEET) | 19.7
NORMANDY08 |  | NORMANDY RESERVOIR @ ANTHONY BRIDGE | 1992-04-21 | 931 | 0 | SPECIFIC CONDUCTANCE,FIELD (UMHOS/CM @ 25C) | 85
NORMANDY08 |  | NORMANDY RESERVOIR @ ANTHONY BRIDGE | 1992-04-21 | 931 | 0 | OXYGEN, DISSOLVED MG/L | 5.3
NORMANDY08 |  | NORMANDY RESERVOIR @ ANTHONY BRIDGE | 1992-04-21 | 931 | 0 | OXYGEN, DISSOLVED, PERCENT OF SATURATION % | 47.7477
NORMANDY08 |  | NORMANDY RESERVOIR @ ANTHONY BRIDGE | 1992-04-21 | 931 | 0 | PH (STANDARD UNITS) | 7.4
NORMANDY08 |  | NORMANDY RESERVOIR @ ANTHONY BRIDGE | 1992-04-21 | 932 | 0 | NUMBER USED IN SAMPLE ACCOUNTING PROCEDURE | 92040200
NORMANDY08 |  | NORMANDY RESERVOIR @ ANTHONY BRIDGE | 1992-04-21 | 932 | 0 | TEMPERATURE, WATER (DEGREES CENTIGRADE) | 11
NORMANDY08 |  | NORMANDY RESERVOIR @ ANTHONY BRIDGE | 1992-04-21 | 932 | 0 | DEPTH, MAXIMUM, OF SAMPLE (FEET) | 23
NORMANDY08 |  | NORMANDY RESERVOIR @ ANTHONY BRIDGE | 1992-04-21 | 932 | 0 | SPECIFIC CONDUCTANCE,FIELD (UMHOS/CM @ 25C) | 81
NORMANDY08 |  | NORMANDY RESERVOIR @ ANTHONY BRIDGE | 1992-04-21 | 932 | 0 | OXYGEN, DISSOLVED MG/L | 5.2
NORMANDY08 |  | NORMANDY RESERVOIR @ ANTHONY BRIDGE | 1992-04-21 | 932 | 0 | OXYGEN, DISSOLVED, PERCENT OF SATURATION % | 46.8468
NORMANDY08 |  | NORMANDY RESERVOIR @ ANTHONY BRIDGE | 1992-04-21 | 932 | 0 | PH (STANDARD UNITS) | 7.3
NORMANDY08 |  | NORMANDY RESERVOIR @ ANTHONY BRIDGE | 1992-04-21 | 933 | 0 | NUMBER USED IN SAMPLE ACCOUNTING PROCEDURE | 92040200
NORMANDY08 |  | NORMANDY RESERVOIR @ ANTHONY BRIDGE | 1992-04-21 | 933 | 0 | TEMPERATURE, WATER (DEGREES CENTIGRADE) | 10.9
NORMANDY08 |  | NORMANDY RESERVOIR @ ANTHONY BRIDGE | 1992-04-21 | 933 | 0 | DEPTH, MAXIMUM, OF SAMPLE (FEET) | 26.2
NORMANDY08 |  | NORMANDY RESERVOIR @ ANTHONY BRIDGE | 1992-04-21 | 933 | 0 | TURBIDITY, (JACKSON CANDLE UNITS) | 5.64
NORMANDY08 |  | NORMANDY RESERVOIR @ ANTHONY BRIDGE | 1992-04-21 | 933 | 0 | SPECIFIC CONDUCTANCE,FIELD (UMHOS/CM @ 25C) | 82
NORMANDY08 |  | NORMANDY RESERVOIR @ ANTHONY BRIDGE | 1992-04-21 | 933 | 0 | OXYGEN, DISSOLVED MG/L | 5.2
NORMANDY08 |  | NORMANDY RESERVOIR @ ANTHONY BRIDGE | 1992-04-21 | 933 | 0 | OXYGEN, DISSOLVED, PERCENT OF SATURATION % | 46.8468
NORMANDY08 |  | NORMANDY RESERVOIR @ ANTHONY BRIDGE | 1992-04-21 | 933 | 0 | PH (STANDARD UNITS) | 7.3
NORMANDY08 |  | NORMANDY RESERVOIR @ ANTHONY BRIDGE | 1992-04-21 | 933 | 0 | ALKALINITY, TOTAL (MG/L AS CACO3) | 34.9
NORMANDY08 |  | NORMANDY RESERVOIR @ ANTHONY BRIDGE | 1992-04-21 | 933 | 0 | RESIDUE, TOTAL NONFILTRABLE (MG/L) | 4
NORMANDY08 |  | NORMANDY RESERVOIR @ ANTHONY BRIDGE | 1992-04-21 | 933 | 0 | NITROGEN, ORGANIC, TOTAL (MG/L AS N) | 0.31
NORMANDY08 |  | NORMANDY RESERVOIR @ ANTHONY BRIDGE | 1992-04-21 | 933 | 0 | NITROGEN, AMMONIA, TOTAL (MG/L AS N) | 0.14
NORMANDY08 |  | NORMANDY RESERVOIR @ ANTHONY BRIDGE | 1992-04-21 | 933 | 0 | AMMONIA, UNIONZED (MG/L AS N) | 0.00055457
NORMANDY08 |  | NORMANDY RESERVOIR @ ANTHONY BRIDGE | 1992-04-21 | 933 | 0 | AMMONIA, UNIONIZED (CALC FR TEMP-PH-NH4) (MG/L) | 0.00067429
NORMANDY08 |  | NORMANDY RESERVOIR @ ANTHONY BRIDGE | 1992-04-21 | 933 | 0 | NITRITE PLUS NITRATE, TOTAL 1 DET. (MG/L AS N) | 0.61
NORMANDY08 |  | NORMANDY RESERVOIR @ ANTHONY BRIDGE | 1992-04-21 | 933 | 0 | NITROGEN, AMMONIA&ORG., TOTAL 1 DET (MG/L AS N) | 0.45
NORMANDY08 |  | NORMANDY RESERVOIR @ ANTHONY BRIDGE | 1992-04-21 | 933 | 0 | PHOSPHORUS, TOTAL (MG/L AS P) | 0.01
NORMANDY08 |  | NORMANDY RESERVOIR @ ANTHONY BRIDGE | 1992-04-21 | 933 | 0 | CARBON, TOTAL (MG/L AS C) | 5
NORMANDY08 |  | NORMANDY RESERVOIR @ ANTHONY BRIDGE | 1992-04-21 | 933 | 0 | HARDNESS, TOTAL (MG/L AS CACO3) | 50.2
NORMANDY08 |  | NORMANDY RESERVOIR @ ANTHONY BRIDGE | 1992-04-21 | 933 | 0 | IRON, TOTAL (UG/L AS FE) | 370
NORMANDY08 |  | NORMANDY RESERVOIR @ ANTHONY BRIDGE | 1992-04-21 | 933 | 0 | MANGANESE, TOTAL (UG/L AS MN) | 79
NORMANDY08 |  | NORMANDY RESERVOIR @ ANTHONY BRIDGE | 1992-04-21 | 933 | 0 | ZINC, TOTAL (UG/L AS ZN) | 2
NORMANDY08 |  | NORMANDY RESERVOIR @ ANTHONY BRIDGE | 1992-04-21 | 933 | 0 | PHOSPHORUS,IN TOTAL ORTHOPHOSPHATE (MG/L AS P) | 0.01
NORMANDY08 |  | NORMANDY RESERVOIR @ ANTHONY BRIDGE | 1992-05-05 | 930 | 0 | NUMBER USED IN SAMPLE ACCOUNTING PROCEDURE | 92050100
NORMANDY08 |  | NORMANDY RESERVOIR @ ANTHONY BRIDGE | 1992-05-05 | 930 | 0 | TEMPERATURE, WATER (DEGREES CENTIGRADE) | 19.9
NORMANDY08 |  | NORMANDY RESERVOIR @ ANTHONY BRIDGE | 1992-05-05 | 930 | 0 | DEPTH, MAXIMUM, OF SAMPLE (FEET) | 1
NORMANDY08 |  | NORMANDY RESERVOIR @ ANTHONY BRIDGE | 1992-05-05 | 930 | 0 | TURBIDITY, (JACKSON CANDLE UNITS) | 3.4
NORMANDY08 |  | NORMANDY RESERVOIR @ ANTHONY BRIDGE | 1992-05-05 | 930 | 0 | TRANSPARENCY, SECCHI DISC (INCHES) | 28
NORMANDY08 |  | NORMANDY RESERVOIR @ ANTHONY BRIDGE | 1992-05-05 | 930 | 0 | SPECIFIC CONDUCTANCE,FIELD (UMHOS/CM @ 25C) | 101
NORMANDY08 |  | NORMANDY RESERVOIR @ ANTHONY BRIDGE | 1992-05-05 | 930 | 0 | OXYGEN, DISSOLVED MG/L | 11.8
NORMANDY08 |  | NORMANDY RESERVOIR @ ANTHONY BRIDGE | 1992-05-05 | 930 | 0 | OXYGEN, DISSOLVED, PERCENT OF SATURATION % | 128.261
NORMANDY08 |  | NORMANDY RESERVOIR @ ANTHONY BRIDGE | 1992-05-05 | 930 | 0 | PH (STANDARD UNITS) | 9.2
NORMANDY08 |  | NORMANDY RESERVOIR @ ANTHONY BRIDGE | 1992-05-05 | 930 | 0 | ALKALINITY, TOTAL (MG/L AS CACO3) | 42.8
NORMANDY08 |  | NORMANDY RESERVOIR @ ANTHONY BRIDGE | 1992-05-05 | 930 | 0 | RESIDUE, TOTAL NONFILTRABLE (MG/L) | 19
NORMANDY08 |  | NORMANDY RESERVOIR @ ANTHONY BRIDGE | 1992-05-05 | 930 | 0 | NITROGEN, ORGANIC, TOTAL (MG/L AS N) | 0.11
NORMANDY08 |  | NORMANDY RESERVOIR @ ANTHONY BRIDGE | 1992-05-05 | 930 | 0 | NITROGEN, AMMONIA, TOTAL (MG/L AS N) | 0.01
NORMANDY08 |  | NORMANDY RESERVOIR @ ANTHONY BRIDGE | 1992-05-05 | 930 | 0 | AMMONIA, UNIONZED (MG/L AS N) | 0.0038375
NORMANDY08 |  | NORMANDY RESERVOIR @ ANTHONY BRIDGE | 1992-05-05 | 930 | 0 | AMMONIA, UNIONIZED (CALC FR TEMP-PH-NH4) (MG/L) | 0.004666
NORMANDY08 |  | NORMANDY RESERVOIR @ ANTHONY BRIDGE | 1992-05-05 | 930 | 0 | NITRITE PLUS NITRATE, TOTAL 1 DET. (MG/L AS N) | 0.14
NORMANDY08 |  | NORMANDY RESERVOIR @ ANTHONY BRIDGE | 1992-05-05 | 930 | 0 | NITROGEN, AMMONIA&ORG., TOTAL 1 DET (MG/L AS N) | 0.11
NORMANDY08 |  | NORMANDY RESERVOIR @ ANTHONY BRIDGE | 1992-05-05 | 930 | 0 | PHOSPHORUS, TOTAL (MG/L AS P) | 0.02
NORMANDY08 |  | NORMANDY RESERVOIR @ ANTHONY BRIDGE | 1992-05-05 | 930 | 0 | CARBON, TOTAL (MG/L AS C) | 5
NORMANDY08 |  | NORMANDY RESERVOIR @ ANTHONY BRIDGE | 1992-05-05 | 930 | 0 | HARDNESS, TOTAL (MG/L AS CACO3) | 50.6
NORMANDY08 |  | NORMANDY RESERVOIR @ ANTHONY BRIDGE | 1992-05-05 | 930 | 0 | CHLOROPHYLL A UG/L FLUOROMETRIC CORRECTED | 16.32
NORMANDY08 |  | NORMANDY RESERVOIR @ ANTHONY BRIDGE | 1992-05-05 | 930 | 0 | PHOSPHORUS,IN TOTAL ORTHOPHOSPHATE (MG/L AS P) | 0.02
NORMANDY08 |  | NORMANDY RESERVOIR @ ANTHONY BRIDGE | 1992-05-05 | 931 | 0 | NUMBER USED IN SAMPLE ACCOUNTING PROCEDURE | 92050100
NORMANDY08 |  | NORMANDY RESERVOIR @ ANTHONY BRIDGE | 1992-05-05 | 931 | 0 | TEMPERATURE, WATER (DEGREES CENTIGRADE) | 19.8
NORMANDY08 |  | NORMANDY RESERVOIR @ ANTHONY BRIDGE | 1992-05-05 | 931 | 0 | DEPTH, MAXIMUM, OF SAMPLE (FEET) | 3.3
NORMANDY08 |  | NORMANDY RESERVOIR @ ANTHONY BRIDGE | 1992-05-05 | 931 | 0 | SPECIFIC CONDUCTANCE,FIELD (UMHOS/CM @ 25C) | 101
NORMANDY08 |  | NORMANDY RESERVOIR @ ANTHONY BRIDGE | 1992-05-05 | 931 | 0 | OXYGEN, DISSOLVED MG/L | 11.8
NORMANDY08 |  | NORMANDY RESERVOIR @ ANTHONY BRIDGE | 1992-05-05 | 931 | 0 | OXYGEN, DISSOLVED, PERCENT OF SATURATION % | 128.261
NORMANDY08 |  | NORMANDY RESERVOIR @ ANTHONY BRIDGE | 1992-05-05 | 931 | 0 | PH (STANDARD UNITS) | 9.3
NORMANDY08 |  | NORMANDY RESERVOIR @ ANTHONY BRIDGE | 1992-05-05 | 932 | 0 | NUMBER USED IN SAMPLE ACCOUNTING PROCEDURE | 92050100
NORMANDY08 |  | NORMANDY RESERVOIR @ ANTHONY BRIDGE | 1992-05-05 | 932 | 0 | TEMPERATURE, WATER (DEGREES CENTIGRADE) | 19.8
NORMANDY08 |  | NORMANDY RESERVOIR @ ANTHONY BRIDGE | 1992-05-05 | 932 | 0 | DEPTH, MAXIMUM, OF SAMPLE (FEET) | 6.6
NORMANDY08 |  | NORMANDY RESERVOIR @ ANTHONY BRIDGE | 1992-05-05 | 932 | 0 | SPECIFIC CONDUCTANCE,FIELD (UMHOS/CM @ 25C) | 100
NORMANDY08 |  | NORMANDY RESERVOIR @ ANTHONY BRIDGE | 1992-05-05 | 932 | 0 | OXYGEN, DISSOLVED MG/L | 11.9
NORMANDY08 |  | NORMANDY RESERVOIR @ ANTHONY BRIDGE | 1992-05-05 | 932 | 0 | OXYGEN, DISSOLVED, PERCENT OF SATURATION % | 129.348
NORMANDY08 |  | NORMANDY RESERVOIR @ ANTHONY BRIDGE | 1992-05-05 | 932 | 0 | PH (STANDARD UNITS) | 9.3
NORMANDY08 |  | NORMANDY RESERVOIR @ ANTHONY BRIDGE | 1992-05-05 | 933 | 0 | NUMBER USED IN SAMPLE ACCOUNTING PROCEDURE | 92050100
NORMANDY08 |  | NORMANDY RESERVOIR @ ANTHONY BRIDGE | 1992-05-05 | 933 | 0 | TEMPERATURE, WATER (DEGREES CENTIGRADE) | 19.8
NORMANDY08 |  | NORMANDY RESERVOIR @ ANTHONY BRIDGE | 1992-05-05 | 933 | 0 | DEPTH, MAXIMUM, OF SAMPLE (FEET) | 9.8
NORMANDY08 |  | NORMANDY RESERVOIR @ ANTHONY BRIDGE | 1992-05-05 | 933 | 0 | SPECIFIC CONDUCTANCE,FIELD (UMHOS/CM @ 25C) | 99
NORMANDY08 |  | NORMANDY RESERVOIR @ ANTHONY BRIDGE | 1992-05-05 | 933 | 0 | OXYGEN, DISSOLVED MG/L | 11.9
NORMANDY08 |  | NORMANDY RESERVOIR @ ANTHONY BRIDGE | 1992-05-05 | 933 | 0 | OXYGEN, DISSOLVED, PERCENT OF SATURATION % | 129.348
NORMANDY08 |  | NORMANDY RESERVOIR @ ANTHONY BRIDGE | 1992-05-05 | 933 | 0 | PH (STANDARD UNITS) | 9.3
NORMANDY08 |  | NORMANDY RESERVOIR @ ANTHONY BRIDGE | 1992-05-05 | 934 | 0 | NUMBER USED IN SAMPLE ACCOUNTING PROCEDURE | 92050100
NORMANDY08 |  | NORMANDY RESERVOIR @ ANTHONY BRIDGE | 1992-05-05 | 934 | 0 | TEMPERATURE, WATER (DEGREES CENTIGRADE) | 19.1
NORMANDY08 |  | NORMANDY RESERVOIR @ ANTHONY BRIDGE | 1992-05-05 | 934 | 0 | DEPTH, MAXIMUM, OF SAMPLE (FEET) | 13.1
NORMANDY08 |  | NORMANDY RESERVOIR @ ANTHONY BRIDGE | 1992-05-05 | 934 | 0 | TURBIDITY, (JACKSON CANDLE UNITS) | 2.85
NORMANDY08 |  | NORMANDY RESERVOIR @ ANTHONY BRIDGE | 1992-05-05 | 934 | 0 | SPECIFIC CONDUCTANCE,FIELD (UMHOS/CM @ 25C) | 99
NORMANDY08 |  | NORMANDY RESERVOIR @ ANTHONY BRIDGE | 1992-05-05 | 934 | 0 | OXYGEN, DISSOLVED MG/L | 9.9
NORMANDY08 |  | NORMANDY RESERVOIR @ ANTHONY BRIDGE | 1992-05-05 | 934 | 0 | OXYGEN, DISSOLVED, PERCENT OF SATURATION % | 105.319
NORMANDY08 |  | NORMANDY RESERVOIR @ ANTHONY BRIDGE | 1992-05-05 | 934 | 0 | PH (STANDARD UNITS) | 8.8
NORMANDY08 |  | NORMANDY RESERVOIR @ ANTHONY BRIDGE | 1992-05-05 | 934 | 0 | ALKALINITY, TOTAL (MG/L AS CACO3) | 42.7
NORMANDY08 |  | NORMANDY RESERVOIR @ ANTHONY BRIDGE | 1992-05-05 | 934 | 0 | RESIDUE, TOTAL NONFILTRABLE (MG/L) | 16
NORMANDY08 |  | NORMANDY RESERVOIR @ ANTHONY BRIDGE | 1992-05-05 | 934 | 0 | NITROGEN, ORGANIC, TOTAL (MG/L AS N) | 0.35
NORMANDY08 |  | NORMANDY RESERVOIR @ ANTHONY BRIDGE | 1992-05-05 | 934 | 0 | NITROGEN, AMMONIA, TOTAL (MG/L AS N) | 0.05
NORMANDY08 |  | NORMANDY RESERVOIR @ ANTHONY BRIDGE | 1992-05-05 | 934 | 0 | AMMONIA, UNIONZED (MG/L AS N) | 0.0094779
NORMANDY08 |  | NORMANDY RESERVOIR @ ANTHONY BRIDGE | 1992-05-05 | 934 | 0 | AMMONIA, UNIONIZED (CALC FR TEMP-PH-NH4) (MG/L) | 0.011524
NORMANDY08 |  | NORMANDY RESERVOIR @ ANTHONY BRIDGE | 1992-05-05 | 934 | 0 | NITRITE PLUS NITRATE, TOTAL 1 DET. (MG/L AS N) | 0.17
NORMANDY08 |  | NORMANDY RESERVOIR @ ANTHONY BRIDGE | 1992-05-05 | 934 | 0 | NITROGEN, AMMONIA&ORG., TOTAL 1 DET (MG/L AS N) | 0.4
NORMANDY08 |  | NORMANDY RESERVOIR @ ANTHONY BRIDGE | 1992-05-05 | 934 | 0 | PHOSPHORUS, TOTAL (MG/L AS P) | 0.05
NORMANDY08 |  | NORMANDY RESERVOIR @ ANTHONY BRIDGE | 1992-05-05 | 934 | 0 | CARBON, TOTAL (MG/L AS C) | 5
NORMANDY08 |  | NORMANDY RESERVOIR @ ANTHONY BRIDGE | 1992-05-05 | 934 | 0 | HARDNESS, TOTAL (MG/L AS CACO3) | 50
NORMANDY08 |  | NORMANDY RESERVOIR @ ANTHONY BRIDGE | 1992-05-05 | 934 | 0 | PHOSPHORUS,IN TOTAL ORTHOPHOSPHATE (MG/L AS P) | 0.05
NORMANDY08 |  | NORMANDY RESERVOIR @ ANTHONY BRIDGE | 1992-05-05 | 935 | 0 | NUMBER USED IN SAMPLE ACCOUNTING PROCEDURE | 92050100
NORMANDY08 |  | NORMANDY RESERVOIR @ ANTHONY BRIDGE | 1992-05-05 | 935 | 0 | TEMPERATURE, WATER (DEGREES CENTIGRADE) | 17.1
NORMANDY08 |  | NORMANDY RESERVOIR @ ANTHONY BRIDGE | 1992-05-05 | 935 | 0 | DEPTH, MAXIMUM, OF SAMPLE (FEET) | 16.4
NORMANDY08 |  | NORMANDY RESERVOIR @ ANTHONY BRIDGE | 1992-05-05 | 935 | 0 | SPECIFIC CONDUCTANCE,FIELD (UMHOS/CM @ 25C) | 99
NORMANDY08 |  | NORMANDY RESERVOIR @ ANTHONY BRIDGE | 1992-05-05 | 935 | 0 | OXYGEN, DISSOLVED MG/L | 7.5
NORMANDY08 |  | NORMANDY RESERVOIR @ ANTHONY BRIDGE | 1992-05-05 | 935 | 0 | OXYGEN, DISSOLVED, PERCENT OF SATURATION % | 77.3196
NORMANDY08 |  | NORMANDY RESERVOIR @ ANTHONY BRIDGE | 1992-05-05 | 935 | 0 | PH (STANDARD UNITS) | 8.1
NORMANDY08 |  | NORMANDY RESERVOIR @ ANTHONY BRIDGE | 1992-05-05 | 936 | 0 | NUMBER USED IN SAMPLE ACCOUNTING PROCEDURE | 92050100
NORMANDY08 |  | NORMANDY RESERVOIR @ ANTHONY BRIDGE | 1992-05-05 | 936 | 0 | TEMPERATURE, WATER (DEGREES CENTIGRADE) | 15.7
NORMANDY08 |  | NORMANDY RESERVOIR @ ANTHONY BRIDGE | 1992-05-05 | 936 | 0 | DEPTH, MAXIMUM, OF SAMPLE (FEET) | 19.7
NORMANDY08 |  | NORMANDY RESERVOIR @ ANTHONY BRIDGE | 1992-05-05 | 936 | 0 | SPECIFIC CONDUCTANCE,FIELD (UMHOS/CM @ 25C) | 104
NORMANDY08 |  | NORMANDY RESERVOIR @ ANTHONY BRIDGE | 1992-05-05 | 936 | 0 | OXYGEN, DISSOLVED MG/L | 6.9
NORMANDY08 |  | NORMANDY RESERVOIR @ ANTHONY BRIDGE | 1992-05-05 | 936 | 0 | OXYGEN, DISSOLVED, PERCENT OF SATURATION % | 69
NORMANDY08 |  | NORMANDY RESERVOIR @ ANTHONY BRIDGE | 1992-05-05 | 936 | 0 | PH (STANDARD UNITS) | 7.7
NORMANDY08 |  | NORMANDY RESERVOIR @ ANTHONY BRIDGE | 1992-05-05 | 937 | 0 | NUMBER USED IN SAMPLE ACCOUNTING PROCEDURE | 92050100
NORMANDY08 |  | NORMANDY RESERVOIR @ ANTHONY BRIDGE | 1992-05-05 | 937 | 0 | TEMPERATURE, WATER (DEGREES CENTIGRADE) | 14.2
NORMANDY08 |  | NORMANDY RESERVOIR @ ANTHONY BRIDGE | 1992-05-05 | 937 | 0 | DEPTH, MAXIMUM, OF SAMPLE (FEET) | 23
NORMANDY08 |  | NORMANDY RESERVOIR @ ANTHONY BRIDGE | 1992-05-05 | 937 | 0 | SPECIFIC CONDUCTANCE,FIELD (UMHOS/CM @ 25C) | 109
NORMANDY08 |  | NORMANDY RESERVOIR @ ANTHONY BRIDGE | 1992-05-05 | 937 | 0 | OXYGEN, DISSOLVED MG/L | 6.5
NORMANDY08 |  | NORMANDY RESERVOIR @ ANTHONY BRIDGE | 1992-05-05 | 937 | 0 | OXYGEN, DISSOLVED, PERCENT OF SATURATION % | 62.5
NORMANDY08 |  | NORMANDY RESERVOIR @ ANTHONY BRIDGE | 1992-05-05 | 937 | 0 | PH (STANDARD UNITS) | 7.5
NORMANDY08 |  | NORMANDY RESERVOIR @ ANTHONY BRIDGE | 1992-05-05 | 938 | 0 | NUMBER USED IN SAMPLE ACCOUNTING PROCEDURE | 92050100
NORMANDY08 |  | NORMANDY RESERVOIR @ ANTHONY BRIDGE | 1992-05-05 | 938 | 0 | TEMPERATURE, WATER (DEGREES CENTIGRADE) | 13.3
NORMANDY08 |  | NORMANDY RESERVOIR @ ANTHONY BRIDGE | 1992-05-05 | 938 | 0 | DEPTH, MAXIMUM, OF SAMPLE (FEET) | 26.2
NORMANDY08 |  | NORMANDY RESERVOIR @ ANTHONY BRIDGE | 1992-05-05 | 938 | 0 | TURBIDITY, (JACKSON CANDLE UNITS) | 0.71
NORMANDY08 |  | NORMANDY RESERVOIR @ ANTHONY BRIDGE | 1992-05-05 | 938 | 0 | SPECIFIC CONDUCTANCE,FIELD (UMHOS/CM @ 25C) | 103
NORMANDY08 |  | NORMANDY RESERVOIR @ ANTHONY BRIDGE | 1992-05-05 | 938 | 0 | OXYGEN, DISSOLVED MG/L | 4
NORMANDY08 |  | NORMANDY RESERVOIR @ ANTHONY BRIDGE | 1992-05-05 | 938 | 0 | OXYGEN, DISSOLVED, PERCENT OF SATURATION % | 37.7358
NORMANDY08 |  | NORMANDY RESERVOIR @ ANTHONY BRIDGE | 1992-05-05 | 938 | 0 | PH (STANDARD UNITS) | 7.4
NORMANDY08 |  | NORMANDY RESERVOIR @ ANTHONY BRIDGE | 1992-05-05 | 938 | 0 | ALKALINITY, TOTAL (MG/L AS CACO3) | 45.3
NORMANDY08 |  | NORMANDY RESERVOIR @ ANTHONY BRIDGE | 1992-05-05 | 938 | 0 | RESIDUE, TOTAL NONFILTRABLE (MG/L) | 16
NORMANDY08 |  | NORMANDY RESERVOIR @ ANTHONY BRIDGE | 1992-05-05 | 938 | 0 | NITROGEN, ORGANIC, TOTAL (MG/L AS N) | 0.29
NORMANDY08 |  | NORMANDY RESERVOIR @ ANTHONY BRIDGE | 1992-05-05 | 938 | 0 | NITROGEN, AMMONIA, TOTAL (MG/L AS N) | 0.11
NORMANDY08 |  | NORMANDY RESERVOIR @ ANTHONY BRIDGE | 1992-05-05 | 938 | 0 | AMMONIA, UNIONZED (MG/L AS N) | 0.00065892
NORMANDY08 |  | NORMANDY RESERVOIR @ ANTHONY BRIDGE | 1992-05-05 | 938 | 0 | AMMONIA, UNIONIZED (CALC FR TEMP-PH-NH4) (MG/L) | 0.00080118
NORMANDY08 |  | NORMANDY RESERVOIR @ ANTHONY BRIDGE | 1992-05-05 | 938 | 0 | NITRITE PLUS NITRATE, TOTAL 1 DET. (MG/L AS N) | 0.38
NORMANDY08 |  | NORMANDY RESERVOIR @ ANTHONY BRIDGE | 1992-05-05 | 938 | 0 | NITROGEN, AMMONIA&ORG., TOTAL 1 DET (MG/L AS N) | 0.4
NORMANDY08 |  | NORMANDY RESERVOIR @ ANTHONY BRIDGE | 1992-05-05 | 938 | 0 | PHOSPHORUS, TOTAL (MG/L AS P) | 0.1
NORMANDY08 |  | NORMANDY RESERVOIR @ ANTHONY BRIDGE | 1992-05-05 | 938 | 0 | CARBON, TOTAL (MG/L AS C) | 5
NORMANDY08 |  | NORMANDY RESERVOIR @ ANTHONY BRIDGE | 1992-05-05 | 938 | 0 | HARDNESS, TOTAL (MG/L AS CACO3) | 55.6
NORMANDY08 |  | NORMANDY RESERVOIR @ ANTHONY BRIDGE | 1992-05-05 | 938 | 0 | IRON, TOTAL (UG/L AS FE) | 390
NORMANDY08 |  | NORMANDY RESERVOIR @ ANTHONY BRIDGE | 1992-05-05 | 938 | 0 | MANGANESE, TOTAL (UG/L AS MN) | 105
NORMANDY08 |  | NORMANDY RESERVOIR @ ANTHONY BRIDGE | 1992-05-05 | 938 | 0 | ZINC, TOTAL (UG/L AS ZN) | 3
NORMANDY08 |  | NORMANDY RESERVOIR @ ANTHONY BRIDGE | 1992-05-05 | 938 | 0 | PHOSPHORUS,IN TOTAL ORTHOPHOSPHATE (MG/L AS P) | 0.1
NORMANDY08 |  | NORMANDY RESERVOIR @ ANTHONY BRIDGE | 1992-05-05 | 939 | 0 | NUMBER USED IN SAMPLE ACCOUNTING PROCEDURE | 92050100
NORMANDY08 |  | NORMANDY RESERVOIR @ ANTHONY BRIDGE | 1992-05-05 | 939 | 0 | DEPTH, MAXIMUM, OF SAMPLE (FEET) | 26.2
NORMANDY08 |  | NORMANDY RESERVOIR @ ANTHONY BRIDGE | 1992-05-05 | 939 | 0 | TURBIDITY, (JACKSON CANDLE UNITS) | 3.1
NORMANDY08 |  | NORMANDY RESERVOIR @ ANTHONY BRIDGE | 1992-05-05 | 939 | 0 | ALKALINITY, TOTAL (MG/L AS CACO3) | 47.1
NORMANDY08 |  | NORMANDY RESERVOIR @ ANTHONY BRIDGE | 1992-05-05 | 939 | 0 | RESIDUE, TOTAL NONFILTRABLE (MG/L) | 16
NORMANDY08 |  | NORMANDY RESERVOIR @ ANTHONY BRIDGE | 1992-05-05 | 939 | 0 | NITROGEN, ORGANIC, TOTAL (MG/L AS N) | 0.3
NORMANDY08 |  | NORMANDY RESERVOIR @ ANTHONY BRIDGE | 1992-05-05 | 939 | 0 | NITROGEN, AMMONIA, TOTAL (MG/L AS N) | 0.11
NORMANDY08 |  | NORMANDY RESERVOIR @ ANTHONY BRIDGE | 1992-05-05 | 939 | 0 | NITRITE PLUS NITRATE, TOTAL 1 DET. (MG/L AS N) | 0.38
NORMANDY08 |  | NORMANDY RESERVOIR @ ANTHONY BRIDGE | 1992-05-05 | 939 | 0 | NITROGEN, AMMONIA&ORG., TOTAL 1 DET (MG/L AS N) | 0.41
NORMANDY08 |  | NORMANDY RESERVOIR @ ANTHONY BRIDGE | 1992-05-05 | 939 | 0 | PHOSPHORUS, TOTAL (MG/L AS P) | 0.19
NORMANDY08 |  | NORMANDY RESERVOIR @ ANTHONY BRIDGE | 1992-05-05 | 939 | 0 | CARBON, TOTAL (MG/L AS C) | 5
NORMANDY08 |  | NORMANDY RESERVOIR @ ANTHONY BRIDGE | 1992-05-05 | 939 | 0 | HARDNESS, TOTAL (MG/L AS CACO3) | 55.4
NORMANDY08 |  | NORMANDY RESERVOIR @ ANTHONY BRIDGE | 1992-05-05 | 939 | 0 | IRON, TOTAL (UG/L AS FE) | 350
NORMANDY08 |  | NORMANDY RESERVOIR @ ANTHONY BRIDGE | 1992-05-05 | 939 | 0 | MANGANESE, TOTAL (UG/L AS MN) | 114
NORMANDY08 |  | NORMANDY RESERVOIR @ ANTHONY BRIDGE | 1992-05-05 | 939 | 0 | ZINC, TOTAL (UG/L AS ZN) | 4
NORMANDY08 |  | NORMANDY RESERVOIR @ ANTHONY BRIDGE | 1992-05-05 | 939 | 0 | PHOSPHORUS,IN TOTAL ORTHOPHOSPHATE (MG/L AS P) | 0.19
NORMANDY08 |  | NORMANDY RESERVOIR @ ANTHONY BRIDGE | 1992-05-19 | 1030 | 0 | NUMBER USED IN SAMPLE ACCOUNTING PROCEDURE | 92050200
NORMANDY08 |  | NORMANDY RESERVOIR @ ANTHONY BRIDGE | 1992-05-19 | 1030 | 0 | TEMPERATURE, WATER (DEGREES CENTIGRADE) | 24.1
NORMANDY08 |  | NORMANDY RESERVOIR @ ANTHONY BRIDGE | 1992-05-19 | 1030 | 0 | DEPTH, MAXIMUM, OF SAMPLE (FEET) | 1
NORMANDY08 |  | NORMANDY RESERVOIR @ ANTHONY BRIDGE | 1992-05-19 | 1030 | 0 | TURBIDITY, (JACKSON CANDLE UNITS) | 4.3
NORMANDY08 |  | NORMANDY RESERVOIR @ ANTHONY BRIDGE | 1992-05-19 | 1030 | 0 | TRANSPARENCY, SECCHI DISC (INCHES) | 31
NORMANDY08 |  | NORMANDY RESERVOIR @ ANTHONY BRIDGE | 1992-05-19 | 1030 | 0 | SPECIFIC CONDUCTANCE,FIELD (UMHOS/CM @ 25C) | 110
NORMANDY08 |  | NORMANDY RESERVOIR @ ANTHONY BRIDGE | 1992-05-19 | 1030 | 0 | OXYGEN, DISSOLVED MG/L | 12.4
NORMANDY08 |  | NORMANDY RESERVOIR @ ANTHONY BRIDGE | 1992-05-19 | 1030 | 0 | OXYGEN, DISSOLVED, PERCENT OF SATURATION % | 145.882
NORMANDY08 |  | NORMANDY RESERVOIR @ ANTHONY BRIDGE | 1992-05-19 | 1030 | 0 | PH (STANDARD UNITS) | 9.5
NORMANDY08 |  | NORMANDY RESERVOIR @ ANTHONY BRIDGE | 1992-05-19 | 1030 | 0 | ALKALINITY, TOTAL (MG/L AS CACO3) | 47.2
NORMANDY08 |  | NORMANDY RESERVOIR @ ANTHONY BRIDGE | 1992-05-19 | 1030 | 0 | RESIDUE, TOTAL NONFILTRABLE (MG/L) | 7
NORMANDY08 |  | NORMANDY RESERVOIR @ ANTHONY BRIDGE | 1992-05-19 | 1030 | 0 | NITROGEN, ORGANIC, TOTAL (MG/L AS N) | 0.35
NORMANDY08 |  | NORMANDY RESERVOIR @ ANTHONY BRIDGE | 1992-05-19 | 1030 | 0 | NITROGEN, AMMONIA, TOTAL (MG/L AS N) | 0.02
NORMANDY08 |  | NORMANDY RESERVOIR @ ANTHONY BRIDGE | 1992-05-19 | 1030 | 0 | AMMONIA, UNIONZED (MG/L AS N) | 0.012537
NORMANDY08 |  | NORMANDY RESERVOIR @ ANTHONY BRIDGE | 1992-05-19 | 1030 | 0 | AMMONIA, UNIONIZED (CALC FR TEMP-PH-NH4) (MG/L) | 0.015244
NORMANDY08 |  | NORMANDY RESERVOIR @ ANTHONY BRIDGE | 1992-05-19 | 1030 | 0 | NITRITE PLUS NITRATE, TOTAL 1 DET. (MG/L AS N) | 0.02
NORMANDY08 |  | NORMANDY RESERVOIR @ ANTHONY BRIDGE | 1992-05-19 | 1030 | 0 | NITROGEN, AMMONIA&ORG., TOTAL 1 DET (MG/L AS N) | 0.35
NORMANDY08 |  | NORMANDY RESERVOIR @ ANTHONY BRIDGE | 1992-05-19 | 1030 | 0 | PHOSPHORUS, TOTAL (MG/L AS P) | 0.01
NORMANDY08 |  | NORMANDY RESERVOIR @ ANTHONY BRIDGE | 1992-05-19 | 1030 | 0 | CARBON, TOTAL (MG/L AS C) | 7.29
NORMANDY08 |  | NORMANDY RESERVOIR @ ANTHONY BRIDGE | 1992-05-19 | 1030 | 0 | HARDNESS, TOTAL (MG/L AS CACO3) | 49.8
NORMANDY08 |  | NORMANDY RESERVOIR @ ANTHONY BRIDGE | 1992-05-19 | 1030 | 0 | CHLOROPHYLL A UG/L FLUOROMETRIC CORRECTED | 9.68
NORMANDY08 |  | NORMANDY RESERVOIR @ ANTHONY BRIDGE | 1992-05-19 | 1030 | 0 | PHOSPHORUS,IN TOTAL ORTHOPHOSPHATE (MG/L AS P) | 0.01
NORMANDY08 |  | NORMANDY RESERVOIR @ ANTHONY BRIDGE | 1992-05-19 | 1031 | 0 | NUMBER USED IN SAMPLE ACCOUNTING PROCEDURE | 92050200
NORMANDY08 |  | NORMANDY RESERVOIR @ ANTHONY BRIDGE | 1992-05-19 | 1031 | 0 | TEMPERATURE, WATER (DEGREES CENTIGRADE) | 23.8
NORMANDY08 |  | NORMANDY RESERVOIR @ ANTHONY BRIDGE | 1992-05-19 | 1031 | 0 | DEPTH, MAXIMUM, OF SAMPLE (FEET) | 3.3
NORMANDY08 |  | NORMANDY RESERVOIR @ ANTHONY BRIDGE | 1992-05-19 | 1031 | 0 | SPECIFIC CONDUCTANCE,FIELD (UMHOS/CM @ 25C) | 107
NORMANDY08 |  | NORMANDY RESERVOIR @ ANTHONY BRIDGE | 1992-05-19 | 1031 | 0 | OXYGEN, DISSOLVED MG/L | 12.2
NORMANDY08 |  | NORMANDY RESERVOIR @ ANTHONY BRIDGE | 1992-05-19 | 1031 | 0 | OXYGEN, DISSOLVED, PERCENT OF SATURATION % | 143.529
NORMANDY08 |  | NORMANDY RESERVOIR @ ANTHONY BRIDGE | 1992-05-19 | 1031 | 0 | PH (STANDARD UNITS) | 9.5
NORMANDY08 |  | NORMANDY RESERVOIR @ ANTHONY BRIDGE | 1992-05-19 | 1032 | 0 | NUMBER USED IN SAMPLE ACCOUNTING PROCEDURE | 92050200
NORMANDY08 |  | NORMANDY RESERVOIR @ ANTHONY BRIDGE | 1992-05-19 | 1032 | 0 | TEMPERATURE, WATER (DEGREES CENTIGRADE) | 21.7
NORMANDY08 |  | NORMANDY RESERVOIR @ ANTHONY BRIDGE | 1992-05-19 | 1032 | 0 | DEPTH, MAXIMUM, OF SAMPLE (FEET) | 6.6
NORMANDY08 |  | NORMANDY RESERVOIR @ ANTHONY BRIDGE | 1992-05-19 | 1032 | 0 | SPECIFIC CONDUCTANCE,FIELD (UMHOS/CM @ 25C) | 106
NORMANDY08 |  | NORMANDY RESERVOIR @ ANTHONY BRIDGE | 1992-05-19 | 1032 | 0 | OXYGEN, DISSOLVED MG/L | 14.3
NORMANDY08 |  | NORMANDY RESERVOIR @ ANTHONY BRIDGE | 1992-05-19 | 1032 | 0 | OXYGEN, DISSOLVED, PERCENT OF SATURATION % | 162.5
NORMANDY08 |  | NORMANDY RESERVOIR @ ANTHONY BRIDGE | 1992-05-19 | 1032 | 0 | PH (STANDARD UNITS) | 9.5
NORMANDY08 |  | NORMANDY RESERVOIR @ ANTHONY BRIDGE | 1992-05-19 | 1033 | 0 | NUMBER USED IN SAMPLE ACCOUNTING PROCEDURE | 92050200
NORMANDY08 |  | NORMANDY RESERVOIR @ ANTHONY BRIDGE | 1992-05-19 | 1033 | 0 | TEMPERATURE, WATER (DEGREES CENTIGRADE) | 19.9
NORMANDY08 |  | NORMANDY RESERVOIR @ ANTHONY BRIDGE | 1992-05-19 | 1033 | 0 | DEPTH, MAXIMUM, OF SAMPLE (FEET) | 9.8
NORMANDY08 |  | NORMANDY RESERVOIR @ ANTHONY BRIDGE | 1992-05-19 | 1033 | 0 | SPECIFIC CONDUCTANCE,FIELD (UMHOS/CM @ 25C) | 104
NORMANDY08 |  | NORMANDY RESERVOIR @ ANTHONY BRIDGE | 1992-05-19 | 1033 | 0 | OXYGEN, DISSOLVED MG/L | 13.6
NORMANDY08 |  | NORMANDY RESERVOIR @ ANTHONY BRIDGE | 1992-05-19 | 1033 | 0 | OXYGEN, DISSOLVED, PERCENT OF SATURATION % | 147.826
NORMANDY08 |  | NORMANDY RESERVOIR @ ANTHONY BRIDGE | 1992-05-19 | 1033 | 0 | PH (STANDARD UNITS) | 9.5
NORMANDY08 |  | NORMANDY RESERVOIR @ ANTHONY BRIDGE | 1992-05-19 | 1034 | 0 | NUMBER USED IN SAMPLE ACCOUNTING PROCEDURE | 92050200
NORMANDY08 |  | NORMANDY RESERVOIR @ ANTHONY BRIDGE | 1992-05-19 | 1034 | 0 | TEMPERATURE, WATER (DEGREES CENTIGRADE) | 18.1
NORMANDY08 |  | NORMANDY RESERVOIR @ ANTHONY BRIDGE | 1992-05-19 | 1034 | 0 | DEPTH, MAXIMUM, OF SAMPLE (FEET) | 13.1
NORMANDY08 |  | NORMANDY RESERVOIR @ ANTHONY BRIDGE | 1992-05-19 | 1034 | 0 | TURBIDITY, (JACKSON CANDLE UNITS) | 4.45
NORMANDY08 |  | NORMANDY RESERVOIR @ ANTHONY BRIDGE | 1992-05-19 | 1034 | 0 | SPECIFIC CONDUCTANCE,FIELD (UMHOS/CM @ 25C) | 105
NORMANDY08 |  | NORMANDY RESERVOIR @ ANTHONY BRIDGE | 1992-05-19 | 1034 | 0 | OXYGEN, DISSOLVED MG/L | 8.8
NORMANDY08 |  | NORMANDY RESERVOIR @ ANTHONY BRIDGE | 1992-05-19 | 1034 | 0 | OXYGEN, DISSOLVED, PERCENT OF SATURATION % | 92.6315
NORMANDY08 |  | NORMANDY RESERVOIR @ ANTHONY BRIDGE | 1992-05-19 | 1034 | 0 | PH (STANDARD UNITS) | 8.7
NORMANDY08 |  | NORMANDY RESERVOIR @ ANTHONY BRIDGE | 1992-05-19 | 1034 | 0 | ALKALINITY, TOTAL (MG/L AS CACO3) | 49.7
NORMANDY08 |  | NORMANDY RESERVOIR @ ANTHONY BRIDGE | 1992-05-19 | 1034 | 0 | RESIDUE, TOTAL NONFILTRABLE (MG/L) | 25
NORMANDY08 |  | NORMANDY RESERVOIR @ ANTHONY BRIDGE | 1992-05-19 | 1034 | 0 | NITROGEN, ORGANIC, TOTAL (MG/L AS N) | 0.33
NORMANDY08 |  | NORMANDY RESERVOIR @ ANTHONY BRIDGE | 1992-05-19 | 1034 | 0 | NITROGEN, AMMONIA, TOTAL (MG/L AS N) | 0.02
NORMANDY08 |  | NORMANDY RESERVOIR @ ANTHONY BRIDGE | 1992-05-19 | 1034 | 0 | AMMONIA, UNIONZED (MG/L AS N) | 0.0029436
NORMANDY08 |  | NORMANDY RESERVOIR @ ANTHONY BRIDGE | 1992-05-19 | 1034 | 0 | AMMONIA, UNIONIZED (CALC FR TEMP-PH-NH4) (MG/L) | 0.0035791
NORMANDY08 |  | NORMANDY RESERVOIR @ ANTHONY BRIDGE | 1992-05-19 | 1034 | 0 | NITRITE PLUS NITRATE, TOTAL 1 DET. (MG/L AS N) | 0.04
NORMANDY08 |  | NORMANDY RESERVOIR @ ANTHONY BRIDGE | 1992-05-19 | 1034 | 0 | NITROGEN, AMMONIA&ORG., TOTAL 1 DET (MG/L AS N) | 0.33
NORMANDY08 |  | NORMANDY RESERVOIR @ ANTHONY BRIDGE | 1992-05-19 | 1034 | 0 | PHOSPHORUS, TOTAL (MG/L AS P) | 0.01
NORMANDY08 |  | NORMANDY RESERVOIR @ ANTHONY BRIDGE | 1992-05-19 | 1034 | 0 | CARBON, TOTAL (MG/L AS C) | 5.57
NORMANDY08 |  | NORMANDY RESERVOIR @ ANTHONY BRIDGE | 1992-05-19 | 1034 | 0 | HARDNESS, TOTAL (MG/L AS CACO3) | 54.1
NORMANDY08 |  | NORMANDY RESERVOIR @ ANTHONY BRIDGE | 1992-05-19 | 1034 | 0 | PHOSPHORUS,IN TOTAL ORTHOPHOSPHATE (MG/L AS P) | 0.01
NORMANDY08 |  | NORMANDY RESERVOIR @ ANTHONY BRIDGE | 1992-05-19 | 1035 | 0 | NUMBER USED IN SAMPLE ACCOUNTING PROCEDURE | 92050200
NORMANDY08 |  | NORMANDY RESERVOIR @ ANTHONY BRIDGE | 1992-05-19 | 1035 | 0 | TEMPERATURE, WATER (DEGREES CENTIGRADE) | 17.5
NORMANDY08 |  | NORMANDY RESERVOIR @ ANTHONY BRIDGE | 1992-05-19 | 1035 | 0 | DEPTH, MAXIMUM, OF SAMPLE (FEET) | 16.4
NORMANDY08 |  | NORMANDY RESERVOIR @ ANTHONY BRIDGE | 1992-05-19 | 1035 | 0 | SPECIFIC CONDUCTANCE,FIELD (UMHOS/CM @ 25C) | 110
NORMANDY08 |  | NORMANDY RESERVOIR @ ANTHONY BRIDGE | 1992-05-19 | 1035 | 0 | OXYGEN, DISSOLVED MG/L | 6.6
NORMANDY08 |  | NORMANDY RESERVOIR @ ANTHONY BRIDGE | 1992-05-19 | 1035 | 0 | OXYGEN, DISSOLVED, PERCENT OF SATURATION % | 68.0412
NORMANDY08 |  | NORMANDY RESERVOIR @ ANTHONY BRIDGE | 1992-05-19 | 1035 | 0 | PH (STANDARD UNITS) | 8.1
NORMANDY08 |  | NORMANDY RESERVOIR @ ANTHONY BRIDGE | 1992-05-19 | 1036 | 0 | NUMBER USED IN SAMPLE ACCOUNTING PROCEDURE | 92050200
NORMANDY08 |  | NORMANDY RESERVOIR @ ANTHONY BRIDGE | 1992-05-19 | 1036 | 0 | TEMPERATURE, WATER (DEGREES CENTIGRADE) | 16.5
NORMANDY08 |  | NORMANDY RESERVOIR @ ANTHONY BRIDGE | 1992-05-19 | 1036 | 0 | DEPTH, MAXIMUM, OF SAMPLE (FEET) | 19.7
NORMANDY08 |  | NORMANDY RESERVOIR @ ANTHONY BRIDGE | 1992-05-19 | 1036 | 0 | SPECIFIC CONDUCTANCE,FIELD (UMHOS/CM @ 25C) | 118
NORMANDY08 |  | NORMANDY RESERVOIR @ ANTHONY BRIDGE | 1992-05-19 | 1036 | 0 | OXYGEN, DISSOLVED MG/L | 2.9
NORMANDY08 |  | NORMANDY RESERVOIR @ ANTHONY BRIDGE | 1992-05-19 | 1036 | 0 | OXYGEN, DISSOLVED, PERCENT OF SATURATION % | 29
NORMANDY08 |  | NORMANDY RESERVOIR @ ANTHONY BRIDGE | 1992-05-19 | 1036 | 0 | PH (STANDARD UNITS) | 7.5
NORMANDY08 |  | NORMANDY RESERVOIR @ ANTHONY BRIDGE | 1992-05-19 | 1037 | 0 | NUMBER USED IN SAMPLE ACCOUNTING PROCEDURE | 92050200
NORMANDY08 |  | NORMANDY RESERVOIR @ ANTHONY BRIDGE | 1992-05-19 | 1037 | 0 | TEMPERATURE, WATER (DEGREES CENTIGRADE) | 15.7
NORMANDY08 |  | NORMANDY RESERVOIR @ ANTHONY BRIDGE | 1992-05-19 | 1037 | 0 | DEPTH, MAXIMUM, OF SAMPLE (FEET) | 23
NORMANDY08 |  | NORMANDY RESERVOIR @ ANTHONY BRIDGE | 1992-05-19 | 1037 | 0 | SPECIFIC CONDUCTANCE,FIELD (UMHOS/CM @ 25C) | 128
NORMANDY08 |  | NORMANDY RESERVOIR @ ANTHONY BRIDGE | 1992-05-19 | 1037 | 0 | OXYGEN, DISSOLVED MG/L | 2.3
NORMANDY08 |  | NORMANDY RESERVOIR @ ANTHONY BRIDGE | 1992-05-19 | 1037 | 0 | OXYGEN, DISSOLVED, PERCENT OF SATURATION % | 23
NORMANDY08 |  | NORMANDY RESERVOIR @ ANTHONY BRIDGE | 1992-05-19 | 1037 | 0 | PH (STANDARD UNITS) | 7.3
NORMANDY08 |  | NORMANDY RESERVOIR @ ANTHONY BRIDGE | 1992-05-19 | 1038 | 0 | NUMBER USED IN SAMPLE ACCOUNTING PROCEDURE | 92050200
NORMANDY08 |  | NORMANDY RESERVOIR @ ANTHONY BRIDGE | 1992-05-19 | 1038 | 0 | TEMPERATURE, WATER (DEGREES CENTIGRADE) | 14.7
NORMANDY08 |  | NORMANDY RESERVOIR @ ANTHONY BRIDGE | 1992-05-19 | 1038 | 0 | DEPTH, MAXIMUM, OF SAMPLE (FEET) | 26.2
NORMANDY08 |  | NORMANDY RESERVOIR @ ANTHONY BRIDGE | 1992-05-19 | 1038 | 0 | TURBIDITY, (JACKSON CANDLE UNITS) | 6.72
NORMANDY08 |  | NORMANDY RESERVOIR @ ANTHONY BRIDGE | 1992-05-19 | 1038 | 0 | SPECIFIC CONDUCTANCE,FIELD (UMHOS/CM @ 25C) | 129
NORMANDY08 |  | NORMANDY RESERVOIR @ ANTHONY BRIDGE | 1992-05-19 | 1038 | 0 | OXYGEN, DISSOLVED MG/L | 0.6
NORMANDY08 |  | NORMANDY RESERVOIR @ ANTHONY BRIDGE | 1992-05-19 | 1038 | 0 | OXYGEN, DISSOLVED, PERCENT OF SATURATION % | 5.8823
NORMANDY08 |  | NORMANDY RESERVOIR @ ANTHONY BRIDGE | 1992-05-19 | 1038 | 0 | PH (STANDARD UNITS) | 7.3
NORMANDY08 |  | NORMANDY RESERVOIR @ ANTHONY BRIDGE | 1992-05-19 | 1038 | 0 | ALKALINITY, TOTAL (MG/L AS CACO3) | 61.2
NORMANDY08 |  | NORMANDY RESERVOIR @ ANTHONY BRIDGE | 1992-05-19 | 1038 | 0 | RESIDUE, TOTAL NONFILTRABLE (MG/L) | 8
NORMANDY08 |  | NORMANDY RESERVOIR @ ANTHONY BRIDGE | 1992-05-19 | 1038 | 0 | NITROGEN, ORGANIC, TOTAL (MG/L AS N) | 0.23
NORMANDY08 |  | NORMANDY RESERVOIR @ ANTHONY BRIDGE | 1992-05-19 | 1038 | 0 | NITROGEN, AMMONIA, TOTAL (MG/L AS N) | 0.27
NORMANDY08 |  | NORMANDY RESERVOIR @ ANTHONY BRIDGE | 1992-05-19 | 1038 | 0 | AMMONIA, UNIONZED (MG/L AS N) | 0.0014304
NORMANDY08 |  | NORMANDY RESERVOIR @ ANTHONY BRIDGE | 1992-05-19 | 1038 | 0 | AMMONIA, UNIONIZED (CALC FR TEMP-PH-NH4) (MG/L) | 0.0017392
NORMANDY08 |  | NORMANDY RESERVOIR @ ANTHONY BRIDGE | 1992-05-19 | 1038 | 0 | NITRITE PLUS NITRATE, TOTAL 1 DET. (MG/L AS N) | 0.19
NORMANDY08 |  | NORMANDY RESERVOIR @ ANTHONY BRIDGE | 1992-05-19 | 1038 | 0 | NITROGEN, AMMONIA&ORG., TOTAL 1 DET (MG/L AS N) | 0.5
NORMANDY08 |  | NORMANDY RESERVOIR @ ANTHONY BRIDGE | 1992-05-19 | 1038 | 0 | PHOSPHORUS, TOTAL (MG/L AS P) | 0.03
NORMANDY08 |  | NORMANDY RESERVOIR @ ANTHONY BRIDGE | 1992-05-19 | 1038 | 0 | CARBON, TOTAL (MG/L AS C) | 9.44
NORMANDY08 |  | NORMANDY RESERVOIR @ ANTHONY BRIDGE | 1992-05-19 | 1038 | 0 | HARDNESS, TOTAL (MG/L AS CACO3) | 63.8
NORMANDY08 |  | NORMANDY RESERVOIR @ ANTHONY BRIDGE | 1992-05-19 | 1038 | 0 | IRON, TOTAL (UG/L AS FE) | 222
NORMANDY08 |  | NORMANDY RESERVOIR @ ANTHONY BRIDGE | 1992-05-19 | 1038 | 0 | MANGANESE, TOTAL (UG/L AS MN) | 314
NORMANDY08 |  | NORMANDY RESERVOIR @ ANTHONY BRIDGE | 1992-05-19 | 1038 | 0 | ZINC, TOTAL (UG/L AS ZN) | 2
NORMANDY08 |  | NORMANDY RESERVOIR @ ANTHONY BRIDGE | 1992-05-19 | 1038 | 0 | PHOSPHORUS,IN TOTAL ORTHOPHOSPHATE (MG/L AS P) | 0.01
NORMANDY08 |  | NORMANDY RESERVOIR @ ANTHONY BRIDGE | 1992-06-09 | 940 | 0 | NUMBER USED IN SAMPLE ACCOUNTING PROCEDURE | 92060100
NORMANDY08 |  | NORMANDY RESERVOIR @ ANTHONY BRIDGE | 1992-06-09 | 940 | 0 | TEMPERATURE, WATER (DEGREES CENTIGRADE) | 24.1
NORMANDY08 |  | NORMANDY RESERVOIR @ ANTHONY BRIDGE | 1992-06-09 | 940 | 0 | DEPTH, MAXIMUM, OF SAMPLE (FEET) | 1
NORMANDY08 |  | NORMANDY RESERVOIR @ ANTHONY BRIDGE | 1992-06-09 | 940 | 0 | TURBIDITY, (JACKSON CANDLE UNITS) | 3.73
NORMANDY08 |  | NORMANDY RESERVOIR @ ANTHONY BRIDGE | 1992-06-09 | 940 | 0 | TRANSPARENCY, SECCHI DISC (INCHES) | 37
NORMANDY08 |  | NORMANDY RESERVOIR @ ANTHONY BRIDGE | 1992-06-09 | 940 | 0 | SPECIFIC CONDUCTANCE,FIELD (UMHOS/CM @ 25C) | 114
NORMANDY08 |  | NORMANDY RESERVOIR @ ANTHONY BRIDGE | 1992-06-09 | 940 | 0 | OXYGEN, DISSOLVED MG/L | 11.8
NORMANDY08 |  | NORMANDY RESERVOIR @ ANTHONY BRIDGE | 1992-06-09 | 940 | 0 | OXYGEN, DISSOLVED, PERCENT OF SATURATION % | 138.823
NORMANDY08 |  | NORMANDY RESERVOIR @ ANTHONY BRIDGE | 1992-06-09 | 940 | 0 | PH (STANDARD UNITS) | 9.2
NORMANDY08 |  | NORMANDY RESERVOIR @ ANTHONY BRIDGE | 1992-06-09 | 940 | 0 | ALKALINITY, TOTAL (MG/L AS CACO3) | 52.9
NORMANDY08 |  | NORMANDY RESERVOIR @ ANTHONY BRIDGE | 1992-06-09 | 940 | 0 | RESIDUE, TOTAL NONFILTRABLE (MG/L) | 7
NORMANDY08 |  | NORMANDY RESERVOIR @ ANTHONY BRIDGE | 1992-06-09 | 940 | 0 | NITROGEN, ORGANIC, TOTAL (MG/L AS N) | 0.27
NORMANDY08 |  | NORMANDY RESERVOIR @ ANTHONY BRIDGE | 1992-06-09 | 940 | 0 | NITROGEN, AMMONIA, TOTAL (MG/L AS N) | 0.07
NORMANDY08 |  | NORMANDY RESERVOIR @ ANTHONY BRIDGE | 1992-06-09 | 940 | 0 | AMMONIA, UNIONZED (MG/L AS N) | 0.032016
NORMANDY08 |  | NORMANDY RESERVOIR @ ANTHONY BRIDGE | 1992-06-09 | 940 | 0 | AMMONIA, UNIONIZED (CALC FR TEMP-PH-NH4) (MG/L) | 0.038928
NORMANDY08 |  | NORMANDY RESERVOIR @ ANTHONY BRIDGE | 1992-06-09 | 940 | 0 | NITRITE PLUS NITRATE, TOTAL 1 DET. (MG/L AS N) | 0.01
NORMANDY08 |  | NORMANDY RESERVOIR @ ANTHONY BRIDGE | 1992-06-09 | 940 | 0 | NITROGEN, AMMONIA&ORG., TOTAL 1 DET (MG/L AS N) | 0.34
NORMANDY08 |  | NORMANDY RESERVOIR @ ANTHONY BRIDGE | 1992-06-09 | 940 | 0 | PHOSPHORUS, TOTAL (MG/L AS P) | 0.01
NORMANDY08 |  | NORMANDY RESERVOIR @ ANTHONY BRIDGE | 1992-06-09 | 940 | 0 | CARBON, TOTAL (MG/L AS C) | 5
NORMANDY08 |  | NORMANDY RESERVOIR @ ANTHONY BRIDGE | 1992-06-09 | 940 | 0 | HARDNESS, TOTAL (MG/L AS CACO3) | 57.8
NORMANDY08 |  | NORMANDY RESERVOIR @ ANTHONY BRIDGE | 1992-06-09 | 940 | 0 | CHLOROPHYLL A UG/L FLUOROMETRIC CORRECTED | 17.34
NORMANDY08 |  | NORMANDY RESERVOIR @ ANTHONY BRIDGE | 1992-06-09 | 940 | 0 | PHOSPHORUS,IN TOTAL ORTHOPHOSPHATE (MG/L AS P) | 0.02
NORMANDY08 |  | NORMANDY RESERVOIR @ ANTHONY BRIDGE | 1992-06-09 | 941 | 0 | NUMBER USED IN SAMPLE ACCOUNTING PROCEDURE | 92060100
NORMANDY08 |  | NORMANDY RESERVOIR @ ANTHONY BRIDGE | 1992-06-09 | 941 | 0 | TEMPERATURE, WATER (DEGREES CENTIGRADE) | 24.1
NORMANDY08 |  | NORMANDY RESERVOIR @ ANTHONY BRIDGE | 1992-06-09 | 941 | 0 | DEPTH, MAXIMUM, OF SAMPLE (FEET) | 3.3
NORMANDY08 |  | NORMANDY RESERVOIR @ ANTHONY BRIDGE | 1992-06-09 | 941 | 0 | SPECIFIC CONDUCTANCE,FIELD (UMHOS/CM @ 25C) | 113
NORMANDY08 |  | NORMANDY RESERVOIR @ ANTHONY BRIDGE | 1992-06-09 | 941 | 0 | OXYGEN, DISSOLVED MG/L | 11.5
NORMANDY08 |  | NORMANDY RESERVOIR @ ANTHONY BRIDGE | 1992-06-09 | 941 | 0 | OXYGEN, DISSOLVED, PERCENT OF SATURATION % | 135.294
NORMANDY08 |  | NORMANDY RESERVOIR @ ANTHONY BRIDGE | 1992-06-09 | 941 | 0 | PH (STANDARD UNITS) | 9.2
NORMANDY08 |  | NORMANDY RESERVOIR @ ANTHONY BRIDGE | 1992-06-09 | 942 | 0 | NUMBER USED IN SAMPLE ACCOUNTING PROCEDURE | 92060100
NORMANDY08 |  | NORMANDY RESERVOIR @ ANTHONY BRIDGE | 1992-06-09 | 942 | 0 | TEMPERATURE, WATER (DEGREES CENTIGRADE) | 23.1
NORMANDY08 |  | NORMANDY RESERVOIR @ ANTHONY BRIDGE | 1992-06-09 | 942 | 0 | DEPTH, MAXIMUM, OF SAMPLE (FEET) | 6.6
NORMANDY08 |  | NORMANDY RESERVOIR @ ANTHONY BRIDGE | 1992-06-09 | 942 | 0 | SPECIFIC CONDUCTANCE,FIELD (UMHOS/CM @ 25C) | 110
NORMANDY08 |  | NORMANDY RESERVOIR @ ANTHONY BRIDGE | 1992-06-09 | 942 | 0 | OXYGEN, DISSOLVED MG/L | 10.3
NORMANDY08 |  | NORMANDY RESERVOIR @ ANTHONY BRIDGE | 1992-06-09 | 942 | 0 | OXYGEN, DISSOLVED, PERCENT OF SATURATION % | 118.391
NORMANDY08 |  | NORMANDY RESERVOIR @ ANTHONY BRIDGE | 1992-06-09 | 942 | 0 | PH (STANDARD UNITS) | 9.1
NORMANDY08 |  | NORMANDY RESERVOIR @ ANTHONY BRIDGE | 1992-06-09 | 943 | 0 | NUMBER USED IN SAMPLE ACCOUNTING PROCEDURE | 92060100
NORMANDY08 |  | NORMANDY RESERVOIR @ ANTHONY BRIDGE | 1992-06-09 | 943 | 0 | TEMPERATURE, WATER (DEGREES CENTIGRADE) | 21
NORMANDY08 |  | NORMANDY RESERVOIR @ ANTHONY BRIDGE | 1992-06-09 | 943 | 0 | DEPTH, MAXIMUM, OF SAMPLE (FEET) | 9.8
NORMANDY08 |  | NORMANDY RESERVOIR @ ANTHONY BRIDGE | 1992-06-09 | 943 | 0 | SPECIFIC CONDUCTANCE,FIELD (UMHOS/CM @ 25C) | 121
NORMANDY08 |  | NORMANDY RESERVOIR @ ANTHONY BRIDGE | 1992-06-09 | 943 | 0 | OXYGEN, DISSOLVED MG/L | 7.8
NORMANDY08 |  | NORMANDY RESERVOIR @ ANTHONY BRIDGE | 1992-06-09 | 943 | 0 | OXYGEN, DISSOLVED, PERCENT OF SATURATION % | 86.6666
NORMANDY08 |  | NORMANDY RESERVOIR @ ANTHONY BRIDGE | 1992-06-09 | 943 | 0 | PH (STANDARD UNITS) | 8.6
NORMANDY08 |  | NORMANDY RESERVOIR @ ANTHONY BRIDGE | 1992-06-09 | 944 | 0 | NUMBER USED IN SAMPLE ACCOUNTING PROCEDURE | 92060100
NORMANDY08 |  | NORMANDY RESERVOIR @ ANTHONY BRIDGE | 1992-06-09 | 944 | 0 | TEMPERATURE, WATER (DEGREES CENTIGRADE) | 20.1
NORMANDY08 |  | NORMANDY RESERVOIR @ ANTHONY BRIDGE | 1992-06-09 | 944 | 0 | DEPTH, MAXIMUM, OF SAMPLE (FEET) | 13.1
NORMANDY08 |  | NORMANDY RESERVOIR @ ANTHONY BRIDGE | 1992-06-09 | 944 | 0 | TURBIDITY, (JACKSON CANDLE UNITS) | 2.95
NORMANDY08 |  | NORMANDY RESERVOIR @ ANTHONY BRIDGE | 1992-06-09 | 944 | 0 | SPECIFIC CONDUCTANCE,FIELD (UMHOS/CM @ 25C) | 132
NORMANDY08 |  | NORMANDY RESERVOIR @ ANTHONY BRIDGE | 1992-06-09 | 944 | 0 | OXYGEN, DISSOLVED MG/L | 5.5
NORMANDY08 |  | NORMANDY RESERVOIR @ ANTHONY BRIDGE | 1992-06-09 | 944 | 0 | OXYGEN, DISSOLVED, PERCENT OF SATURATION % | 59.7826
NORMANDY08 |  | NORMANDY RESERVOIR @ ANTHONY BRIDGE | 1992-06-09 | 944 | 0 | PH (STANDARD UNITS) | 7.8
NORMANDY08 |  | NORMANDY RESERVOIR @ ANTHONY BRIDGE | 1992-06-09 | 944 | 0 | ALKALINITY, TOTAL (MG/L AS CACO3) | 61.7
NORMANDY08 |  | NORMANDY RESERVOIR @ ANTHONY BRIDGE | 1992-06-09 | 944 | 0 | RESIDUE, TOTAL NONFILTRABLE (MG/L) | 15
NORMANDY08 |  | NORMANDY RESERVOIR @ ANTHONY BRIDGE | 1992-06-09 | 944 | 0 | NITROGEN, ORGANIC, TOTAL (MG/L AS N) | 0.33
NORMANDY08 |  | NORMANDY RESERVOIR @ ANTHONY BRIDGE | 1992-06-09 | 944 | 0 | NITROGEN, AMMONIA, TOTAL (MG/L AS N) | 0.02
NORMANDY08 |  | NORMANDY RESERVOIR @ ANTHONY BRIDGE | 1992-06-09 | 944 | 0 | AMMONIA, UNIONZED (MG/L AS N) | 0.00049115
NORMANDY08 |  | NORMANDY RESERVOIR @ ANTHONY BRIDGE | 1992-06-09 | 944 | 0 | AMMONIA, UNIONIZED (CALC FR TEMP-PH-NH4) (MG/L) | 0.00059719
NORMANDY08 |  | NORMANDY RESERVOIR @ ANTHONY BRIDGE | 1992-06-09 | 944 | 0 | NITRITE PLUS NITRATE, TOTAL 1 DET. (MG/L AS N) | 0.01
NORMANDY08 |  | NORMANDY RESERVOIR @ ANTHONY BRIDGE | 1992-06-09 | 944 | 0 | NITROGEN, AMMONIA&ORG., TOTAL 1 DET (MG/L AS N) | 0.33
NORMANDY08 |  | NORMANDY RESERVOIR @ ANTHONY BRIDGE | 1992-06-09 | 944 | 0 | PHOSPHORUS, TOTAL (MG/L AS P) | 0.01
NORMANDY08 |  | NORMANDY RESERVOIR @ ANTHONY BRIDGE | 1992-06-09 | 944 | 0 | CARBON, TOTAL (MG/L AS C) | 5.58
NORMANDY08 |  | NORMANDY RESERVOIR @ ANTHONY BRIDGE | 1992-06-09 | 944 | 0 | HARDNESS, TOTAL (MG/L AS CACO3) | 68.9
NORMANDY08 |  | NORMANDY RESERVOIR @ ANTHONY BRIDGE | 1992-06-09 | 944 | 0 | PHOSPHORUS,IN TOTAL ORTHOPHOSPHATE (MG/L AS P) | 0.03
NORMANDY08 |  | NORMANDY RESERVOIR @ ANTHONY BRIDGE | 1992-06-09 | 945 | 0 | NUMBER USED IN SAMPLE ACCOUNTING PROCEDURE | 92060100
NORMANDY08 |  | NORMANDY RESERVOIR @ ANTHONY BRIDGE | 1992-06-09 | 945 | 0 | TEMPERATURE, WATER (DEGREES CENTIGRADE) | 19.2
NORMANDY08 |  | NORMANDY RESERVOIR @ ANTHONY BRIDGE | 1992-06-09 | 945 | 0 | DEPTH, MAXIMUM, OF SAMPLE (FEET) | 16.4
NORMANDY08 |  | NORMANDY RESERVOIR @ ANTHONY BRIDGE | 1992-06-09 | 945 | 0 | SPECIFIC CONDUCTANCE,FIELD (UMHOS/CM @ 25C) | 142
NORMANDY08 |  | NORMANDY RESERVOIR @ ANTHONY BRIDGE | 1992-06-09 | 945 | 0 | OXYGEN, DISSOLVED MG/L | 4.6
NORMANDY08 |  | NORMANDY RESERVOIR @ ANTHONY BRIDGE | 1992-06-09 | 945 | 0 | OXYGEN, DISSOLVED, PERCENT OF SATURATION % | 48.9361
NORMANDY08 |  | NORMANDY RESERVOIR @ ANTHONY BRIDGE | 1992-06-09 | 945 | 0 | PH (STANDARD UNITS) | 7.4
NORMANDY08 |  | NORMANDY RESERVOIR @ ANTHONY BRIDGE | 1992-06-09 | 946 | 0 | NUMBER USED IN SAMPLE ACCOUNTING PROCEDURE | 92060100
NORMANDY08 |  | NORMANDY RESERVOIR @ ANTHONY BRIDGE | 1992-06-09 | 946 | 0 | TEMPERATURE, WATER (DEGREES CENTIGRADE) | 17.5
NORMANDY08 |  | NORMANDY RESERVOIR @ ANTHONY BRIDGE | 1992-06-09 | 946 | 0 | DEPTH, MAXIMUM, OF SAMPLE (FEET) | 19.7
NORMANDY08 |  | NORMANDY RESERVOIR @ ANTHONY BRIDGE | 1992-06-09 | 946 | 0 | SPECIFIC CONDUCTANCE,FIELD (UMHOS/CM @ 25C) | 144
NORMANDY08 |  | NORMANDY RESERVOIR @ ANTHONY BRIDGE | 1992-06-09 | 946 | 0 | OXYGEN, DISSOLVED MG/L | 1.3
NORMANDY08 |  | NORMANDY RESERVOIR @ ANTHONY BRIDGE | 1992-06-09 | 946 | 0 | OXYGEN, DISSOLVED, PERCENT OF SATURATION % | 13.4021
NORMANDY08 |  | NORMANDY RESERVOIR @ ANTHONY BRIDGE | 1992-06-09 | 946 | 0 | PH (STANDARD UNITS) | 7.2
NORMANDY08 |  | NORMANDY RESERVOIR @ ANTHONY BRIDGE | 1992-06-09 | 947 | 0 | NUMBER USED IN SAMPLE ACCOUNTING PROCEDURE | 92060100
NORMANDY08 |  | NORMANDY RESERVOIR @ ANTHONY BRIDGE | 1992-06-09 | 947 | 0 | TEMPERATURE, WATER (DEGREES CENTIGRADE) | 15.7
NORMANDY08 |  | NORMANDY RESERVOIR @ ANTHONY BRIDGE | 1992-06-09 | 947 | 0 | DEPTH, MAXIMUM, OF SAMPLE (FEET) | 23
NORMANDY08 |  | NORMANDY RESERVOIR @ ANTHONY BRIDGE | 1992-06-09 | 947 | 0 | SPECIFIC CONDUCTANCE,FIELD (UMHOS/CM @ 25C) | 142
NORMANDY08 |  | NORMANDY RESERVOIR @ ANTHONY BRIDGE | 1992-06-09 | 947 | 0 | OXYGEN, DISSOLVED MG/L | 0.5
NORMANDY08 |  | NORMANDY RESERVOIR @ ANTHONY BRIDGE | 1992-06-09 | 947 | 0 | OXYGEN, DISSOLVED, PERCENT OF SATURATION % | 5
NORMANDY08 |  | NORMANDY RESERVOIR @ ANTHONY BRIDGE | 1992-06-09 | 947 | 0 | PH (STANDARD UNITS) | 7.3
NORMANDY08 |  | NORMANDY RESERVOIR @ ANTHONY BRIDGE | 1992-06-09 | 948 | 0 | NUMBER USED IN SAMPLE ACCOUNTING PROCEDURE | 92060100
NORMANDY08 |  | NORMANDY RESERVOIR @ ANTHONY BRIDGE | 1992-06-09 | 948 | 0 | TEMPERATURE, WATER (DEGREES CENTIGRADE) | 14.4
NORMANDY08 |  | NORMANDY RESERVOIR @ ANTHONY BRIDGE | 1992-06-09 | 948 | 0 | DEPTH, MAXIMUM, OF SAMPLE (FEET) | 26.2
NORMANDY08 |  | NORMANDY RESERVOIR @ ANTHONY BRIDGE | 1992-06-09 | 948 | 0 | TURBIDITY, (JACKSON CANDLE UNITS) | 2.91
NORMANDY08 |  | NORMANDY RESERVOIR @ ANTHONY BRIDGE | 1992-06-09 | 948 | 0 | SPECIFIC CONDUCTANCE,FIELD (UMHOS/CM @ 25C) | 135
NORMANDY08 |  | NORMANDY RESERVOIR @ ANTHONY BRIDGE | 1992-06-09 | 948 | 0 | OXYGEN, DISSOLVED MG/L | 0.3
NORMANDY08 |  | NORMANDY RESERVOIR @ ANTHONY BRIDGE | 1992-06-09 | 948 | 0 | OXYGEN, DISSOLVED, PERCENT OF SATURATION % | 2.8846
NORMANDY08 |  | NORMANDY RESERVOIR @ ANTHONY BRIDGE | 1992-06-09 | 948 | 0 | PH (STANDARD UNITS) | 7.3
NORMANDY08 |  | NORMANDY RESERVOIR @ ANTHONY BRIDGE | 1992-06-09 | 948 | 0 | ALKALINITY, TOTAL (MG/L AS CACO3) | 64.9
NORMANDY08 |  | NORMANDY RESERVOIR @ ANTHONY BRIDGE | 1992-06-09 | 948 | 0 | RESIDUE, TOTAL NONFILTRABLE (MG/L) | 5
NORMANDY08 |  | NORMANDY RESERVOIR @ ANTHONY BRIDGE | 1992-06-09 | 948 | 0 | NITROGEN, ORGANIC, TOTAL (MG/L AS N) | 0.24
NORMANDY08 |  | NORMANDY RESERVOIR @ ANTHONY BRIDGE | 1992-06-09 | 948 | 0 | NITROGEN, AMMONIA, TOTAL (MG/L AS N) | 0.2
NORMANDY08 |  | NORMANDY RESERVOIR @ ANTHONY BRIDGE | 1992-06-09 | 948 | 0 | AMMONIA, UNIONZED (MG/L AS N) | 0.0010358
NORMANDY08 |  | NORMANDY RESERVOIR @ ANTHONY BRIDGE | 1992-06-09 | 948 | 0 | AMMONIA, UNIONIZED (CALC FR TEMP-PH-NH4) (MG/L) | 0.0012594
NORMANDY08 |  | NORMANDY RESERVOIR @ ANTHONY BRIDGE | 1992-06-09 | 948 | 0 | NITRITE PLUS NITRATE, TOTAL 1 DET. (MG/L AS N) | 0.15
NORMANDY08 |  | NORMANDY RESERVOIR @ ANTHONY BRIDGE | 1992-06-09 | 948 | 0 | NITROGEN, AMMONIA&ORG., TOTAL 1 DET (MG/L AS N) | 0.44
NORMANDY08 |  | NORMANDY RESERVOIR @ ANTHONY BRIDGE | 1992-06-09 | 948 | 0 | PHOSPHORUS, TOTAL (MG/L AS P) | 0.01
NORMANDY08 |  | NORMANDY RESERVOIR @ ANTHONY BRIDGE | 1992-06-09 | 948 | 0 | CARBON, TOTAL (MG/L AS C) | 5.85
NORMANDY08 |  | NORMANDY RESERVOIR @ ANTHONY BRIDGE | 1992-06-09 | 948 | 0 | HARDNESS, TOTAL (MG/L AS CACO3) | 84.9
NORMANDY08 |  | NORMANDY RESERVOIR @ ANTHONY BRIDGE | 1992-06-09 | 948 | 0 | IRON, TOTAL (UG/L AS FE) | 224
NORMANDY08 |  | NORMANDY RESERVOIR @ ANTHONY BRIDGE | 1992-06-09 | 948 | 0 | MANGANESE, TOTAL (UG/L AS MN) | 835
NORMANDY08 |  | NORMANDY RESERVOIR @ ANTHONY BRIDGE | 1992-06-09 | 948 | 0 | ZINC, TOTAL (UG/L AS ZN) | 20
NORMANDY08 |  | NORMANDY RESERVOIR @ ANTHONY BRIDGE | 1992-06-09 | 948 | 0 | PHOSPHORUS,IN TOTAL ORTHOPHOSPHATE (MG/L AS P) | 0.02
NORMANDY08 |  | NORMANDY RESERVOIR @ ANTHONY BRIDGE | 1992-06-23 | 920 | 0 | NUMBER USED IN SAMPLE ACCOUNTING PROCEDURE | 92060300
NORMANDY08 |  | NORMANDY RESERVOIR @ ANTHONY BRIDGE | 1992-06-23 | 920 | 0 | TEMPERATURE, WATER (DEGREES CENTIGRADE) | 24.7
NORMANDY08 |  | NORMANDY RESERVOIR @ ANTHONY BRIDGE | 1992-06-23 | 920 | 0 | DEPTH, MAXIMUM, OF SAMPLE (FEET) | 1
NORMANDY08 |  | NORMANDY RESERVOIR @ ANTHONY BRIDGE | 1992-06-23 | 920 | 0 | TURBIDITY, (JACKSON CANDLE UNITS) | 4.65
NORMANDY08 |  | NORMANDY RESERVOIR @ ANTHONY BRIDGE | 1992-06-23 | 920 | 0 | TRANSPARENCY, SECCHI DISC (INCHES) | 47
NORMANDY08 |  | NORMANDY RESERVOIR @ ANTHONY BRIDGE | 1992-06-23 | 920 | 0 | SPECIFIC CONDUCTANCE,FIELD (UMHOS/CM @ 25C) | 110
NORMANDY08 |  | NORMANDY RESERVOIR @ ANTHONY BRIDGE | 1992-06-23 | 920 | 0 | OXYGEN, DISSOLVED MG/L | 11
NORMANDY08 |  | NORMANDY RESERVOIR @ ANTHONY BRIDGE | 1992-06-23 | 920 | 0 | OXYGEN, DISSOLVED, PERCENT OF SATURATION % | 130.952
NORMANDY08 |  | NORMANDY RESERVOIR @ ANTHONY BRIDGE | 1992-06-23 | 920 | 0 | PH (STANDARD UNITS) | 9.2
NORMANDY08 |  | NORMANDY RESERVOIR @ ANTHONY BRIDGE | 1992-06-23 | 920 | 0 | ALKALINITY, TOTAL (MG/L AS CACO3) | 44.4
NORMANDY08 |  | NORMANDY RESERVOIR @ ANTHONY BRIDGE | 1992-06-23 | 920 | 0 | RESIDUE, TOTAL NONFILTRABLE (MG/L) | 2
NORMANDY08 |  | NORMANDY RESERVOIR @ ANTHONY BRIDGE | 1992-06-23 | 920 | 0 | NITROGEN, ORGANIC, TOTAL (MG/L AS N) | 0.18
NORMANDY08 |  | NORMANDY RESERVOIR @ ANTHONY BRIDGE | 1992-06-23 | 920 | 0 | NITROGEN, AMMONIA, TOTAL (MG/L AS N) | 0.05
NORMANDY08 |  | NORMANDY RESERVOIR @ ANTHONY BRIDGE | 1992-06-23 | 920 | 0 | AMMONIA, UNIONZED (MG/L AS N) | 0.023397
NORMANDY08 |  | NORMANDY RESERVOIR @ ANTHONY BRIDGE | 1992-06-23 | 920 | 0 | AMMONIA, UNIONIZED (CALC FR TEMP-PH-NH4) (MG/L) | 0.028449
NORMANDY08 |  | NORMANDY RESERVOIR @ ANTHONY BRIDGE | 1992-06-23 | 920 | 0 | NITRITE PLUS NITRATE, TOTAL 1 DET. (MG/L AS N) | 0.1
NORMANDY08 |  | NORMANDY RESERVOIR @ ANTHONY BRIDGE | 1992-06-23 | 920 | 0 | NITROGEN, AMMONIA&ORG., TOTAL 1 DET (MG/L AS N) | 0.23
NORMANDY08 |  | NORMANDY RESERVOIR @ ANTHONY BRIDGE | 1992-06-23 | 920 | 0 | PHOSPHORUS, TOTAL (MG/L AS P) | 0.01
NORMANDY08 |  | NORMANDY RESERVOIR @ ANTHONY BRIDGE | 1992-06-23 | 920 | 0 | CARBON, TOTAL (MG/L AS C) | 5
NORMANDY08 |  | NORMANDY RESERVOIR @ ANTHONY BRIDGE | 1992-06-23 | 920 | 0 | HARDNESS, TOTAL (MG/L AS CACO3) | 57.3
NORMANDY08 |  | NORMANDY RESERVOIR @ ANTHONY BRIDGE | 1992-06-23 | 920 | 0 | CHLOROPHYLL A UG/L FLUOROMETRIC CORRECTED | 7.14
NORMANDY08 |  | NORMANDY RESERVOIR @ ANTHONY BRIDGE | 1992-06-23 | 920 | 0 | PHOSPHORUS,IN TOTAL ORTHOPHOSPHATE (MG/L AS P) | 0.01
NORMANDY08 |  | NORMANDY RESERVOIR @ ANTHONY BRIDGE | 1992-06-23 | 921 | 0 | NUMBER USED IN SAMPLE ACCOUNTING PROCEDURE | 92060300
NORMANDY08 |  | NORMANDY RESERVOIR @ ANTHONY BRIDGE | 1992-06-23 | 921 | 0 | TEMPERATURE, WATER (DEGREES CENTIGRADE) | 24.5
NORMANDY08 |  | NORMANDY RESERVOIR @ ANTHONY BRIDGE | 1992-06-23 | 921 | 0 | DEPTH, MAXIMUM, OF SAMPLE (FEET) | 3.3
NORMANDY08 |  | NORMANDY RESERVOIR @ ANTHONY BRIDGE | 1992-06-23 | 921 | 0 | SPECIFIC CONDUCTANCE,FIELD (UMHOS/CM @ 25C) | 111
NORMANDY08 |  | NORMANDY RESERVOIR @ ANTHONY BRIDGE | 1992-06-23 | 921 | 0 | OXYGEN, DISSOLVED MG/L | 10.9
NORMANDY08 |  | NORMANDY RESERVOIR @ ANTHONY BRIDGE | 1992-06-23 | 921 | 0 | OXYGEN, DISSOLVED, PERCENT OF SATURATION % | 128.235
NORMANDY08 |  | NORMANDY RESERVOIR @ ANTHONY BRIDGE | 1992-06-23 | 921 | 0 | PH (STANDARD UNITS) | 9.2
NORMANDY08 |  | NORMANDY RESERVOIR @ ANTHONY BRIDGE | 1992-06-23 | 922 | 0 | NUMBER USED IN SAMPLE ACCOUNTING PROCEDURE | 92060300
NORMANDY08 |  | NORMANDY RESERVOIR @ ANTHONY BRIDGE | 1992-06-23 | 922 | 0 | TEMPERATURE, WATER (DEGREES CENTIGRADE) | 24.4
NORMANDY08 |  | NORMANDY RESERVOIR @ ANTHONY BRIDGE | 1992-06-23 | 922 | 0 | DEPTH, MAXIMUM, OF SAMPLE (FEET) | 6.6
NORMANDY08 |  | NORMANDY RESERVOIR @ ANTHONY BRIDGE | 1992-06-23 | 922 | 0 | SPECIFIC CONDUCTANCE,FIELD (UMHOS/CM @ 25C) | 111
NORMANDY08 |  | NORMANDY RESERVOIR @ ANTHONY BRIDGE | 1992-06-23 | 922 | 0 | OXYGEN, DISSOLVED MG/L | 10.6
NORMANDY08 |  | NORMANDY RESERVOIR @ ANTHONY BRIDGE | 1992-06-23 | 922 | 0 | OXYGEN, DISSOLVED, PERCENT OF SATURATION % | 124.706
NORMANDY08 |  | NORMANDY RESERVOIR @ ANTHONY BRIDGE | 1992-06-23 | 922 | 0 | PH (STANDARD UNITS) | 9.2
NORMANDY08 |  | NORMANDY RESERVOIR @ ANTHONY BRIDGE | 1992-06-23 | 923 | 0 | NUMBER USED IN SAMPLE ACCOUNTING PROCEDURE | 92060300
NORMANDY08 |  | NORMANDY RESERVOIR @ ANTHONY BRIDGE | 1992-06-23 | 923 | 0 | TEMPERATURE, WATER (DEGREES CENTIGRADE) | 24.3
NORMANDY08 |  | NORMANDY RESERVOIR @ ANTHONY BRIDGE | 1992-06-23 | 923 | 0 | DEPTH, MAXIMUM, OF SAMPLE (FEET) | 9.8
NORMANDY08 |  | NORMANDY RESERVOIR @ ANTHONY BRIDGE | 1992-06-23 | 923 | 0 | SPECIFIC CONDUCTANCE,FIELD (UMHOS/CM @ 25C) | 110
NORMANDY08 |  | NORMANDY RESERVOIR @ ANTHONY BRIDGE | 1992-06-23 | 923 | 0 | OXYGEN, DISSOLVED MG/L | 9.9
NORMANDY08 |  | NORMANDY RESERVOIR @ ANTHONY BRIDGE | 1992-06-23 | 923 | 0 | OXYGEN, DISSOLVED, PERCENT OF SATURATION % | 116.471
NORMANDY08 |  | NORMANDY RESERVOIR @ ANTHONY BRIDGE | 1992-06-23 | 923 | 0 | PH (STANDARD UNITS) | 9.1
NORMANDY08 |  | NORMANDY RESERVOIR @ ANTHONY BRIDGE | 1992-06-23 | 928 | 0 | NUMBER USED IN SAMPLE ACCOUNTING PROCEDURE | 92060300
NORMANDY08 |  | NORMANDY RESERVOIR @ ANTHONY BRIDGE | 1992-06-23 | 928 | 0 | TEMPERATURE, WATER (DEGREES CENTIGRADE) | 14.5
NORMANDY08 |  | NORMANDY RESERVOIR @ ANTHONY BRIDGE | 1992-06-23 | 928 | 0 | DEPTH, MAXIMUM, OF SAMPLE (FEET) | 26.2
NORMANDY08 |  | NORMANDY RESERVOIR @ ANTHONY BRIDGE | 1992-06-23 | 928 | 0 | TURBIDITY, (JACKSON CANDLE UNITS) | 6.22
NORMANDY08 |  | NORMANDY RESERVOIR @ ANTHONY BRIDGE | 1992-06-23 | 928 | 0 | SPECIFIC CONDUCTANCE,FIELD (UMHOS/CM @ 25C) | 143
NORMANDY08 |  | NORMANDY RESERVOIR @ ANTHONY BRIDGE | 1992-06-23 | 928 | 0 | OXYGEN, DISSOLVED MG/L | 0.4
NORMANDY08 |  | NORMANDY RESERVOIR @ ANTHONY BRIDGE | 1992-06-23 | 928 | 0 | OXYGEN, DISSOLVED, PERCENT OF SATURATION % | 3.8462
NORMANDY08 |  | NORMANDY RESERVOIR @ ANTHONY BRIDGE | 1992-06-23 | 928 | 0 | PH (STANDARD UNITS) | 7.3
NORMANDY08 |  | NORMANDY RESERVOIR @ ANTHONY BRIDGE | 1992-06-23 | 928 | 0 | ALKALINITY, TOTAL (MG/L AS CACO3) | 55.7
NORMANDY08 |  | NORMANDY RESERVOIR @ ANTHONY BRIDGE | 1992-06-23 | 928 | 0 | RESIDUE, TOTAL NONFILTRABLE (MG/L) | 3
NORMANDY08 |  | NORMANDY RESERVOIR @ ANTHONY BRIDGE | 1992-06-23 | 928 | 0 | NITROGEN, ORGANIC, TOTAL (MG/L AS N) | 0.01
NORMANDY08 |  | NORMANDY RESERVOIR @ ANTHONY BRIDGE | 1992-06-23 | 928 | 0 | NITROGEN, AMMONIA, TOTAL (MG/L AS N) | 0.42
NORMANDY08 |  | NORMANDY RESERVOIR @ ANTHONY BRIDGE | 1992-06-23 | 928 | 0 | AMMONIA, UNIONZED (MG/L AS N) | 0.0021917
NORMANDY08 |  | NORMANDY RESERVOIR @ ANTHONY BRIDGE | 1992-06-23 | 928 | 0 | AMMONIA, UNIONIZED (CALC FR TEMP-PH-NH4) (MG/L) | 0.0026648
NORMANDY08 |  | NORMANDY RESERVOIR @ ANTHONY BRIDGE | 1992-06-23 | 928 | 0 | NITRITE PLUS NITRATE, TOTAL 1 DET. (MG/L AS N) | 0.14
NORMANDY08 |  | NORMANDY RESERVOIR @ ANTHONY BRIDGE | 1992-06-23 | 928 | 0 | NITROGEN, AMMONIA&ORG., TOTAL 1 DET (MG/L AS N) | 0.43
NORMANDY08 |  | NORMANDY RESERVOIR @ ANTHONY BRIDGE | 1992-06-23 | 928 | 0 | PHOSPHORUS, TOTAL (MG/L AS P) | 0.07
NORMANDY08 |  | NORMANDY RESERVOIR @ ANTHONY BRIDGE | 1992-06-23 | 928 | 0 | CARBON, TOTAL (MG/L AS C) | 5
NORMANDY08 |  | NORMANDY RESERVOIR @ ANTHONY BRIDGE | 1992-06-23 | 928 | 0 | HARDNESS, TOTAL (MG/L AS CACO3) | 64.4
NORMANDY08 |  | NORMANDY RESERVOIR @ ANTHONY BRIDGE | 1992-06-23 | 928 | 0 | IRON, TOTAL (UG/L AS FE) | 750
NORMANDY08 |  | NORMANDY RESERVOIR @ ANTHONY BRIDGE | 1992-06-23 | 928 | 0 | MANGANESE, TOTAL (UG/L AS MN) | 1020
NORMANDY08 |  | NORMANDY RESERVOIR @ ANTHONY BRIDGE | 1992-06-23 | 928 | 0 | ZINC, TOTAL (UG/L AS ZN) | 6
NORMANDY08 |  | NORMANDY RESERVOIR @ ANTHONY BRIDGE | 1992-06-23 | 928 | 0 | PHOSPHORUS,IN TOTAL ORTHOPHOSPHATE (MG/L AS P) | 0.09
NORMANDY08 |  | NORMANDY RESERVOIR @ ANTHONY BRIDGE | 1992-06-23 | 929 | 0 | NUMBER USED IN SAMPLE ACCOUNTING PROCEDURE | 92060300
NORMANDY08 |  | NORMANDY RESERVOIR @ ANTHONY BRIDGE | 1992-06-23 | 929 | 0 | DEPTH, MAXIMUM, OF SAMPLE (FEET) | 26.2
NORMANDY08 |  | NORMANDY RESERVOIR @ ANTHONY BRIDGE | 1992-06-23 | 929 | 0 | TURBIDITY, (JACKSON CANDLE UNITS) | 7.48
NORMANDY08 |  | NORMANDY RESERVOIR @ ANTHONY BRIDGE | 1992-06-23 | 929 | 0 | ALKALINITY, TOTAL (MG/L AS CACO3) | 56.7
NORMANDY08 |  | NORMANDY RESERVOIR @ ANTHONY BRIDGE | 1992-06-23 | 929 | 0 | RESIDUE, TOTAL NONFILTRABLE (MG/L) | 8
NORMANDY08 |  | NORMANDY RESERVOIR @ ANTHONY BRIDGE | 1992-06-23 | 929 | 0 | NITROGEN, ORGANIC, TOTAL (MG/L AS N) | 0.11
NORMANDY08 |  | NORMANDY RESERVOIR @ ANTHONY BRIDGE | 1992-06-23 | 929 | 0 | NITROGEN, AMMONIA, TOTAL (MG/L AS N) | 0.46
NORMANDY08 |  | NORMANDY RESERVOIR @ ANTHONY BRIDGE | 1992-06-23 | 929 | 0 | NITRITE PLUS NITRATE, TOTAL 1 DET. (MG/L AS N) | 0.17
NORMANDY08 |  | NORMANDY RESERVOIR @ ANTHONY BRIDGE | 1992-06-23 | 929 | 0 | NITROGEN, AMMONIA&ORG., TOTAL 1 DET (MG/L AS N) | 0.35
NORMANDY08 |  | NORMANDY RESERVOIR @ ANTHONY BRIDGE | 1992-06-23 | 929 | 0 | PHOSPHORUS, TOTAL (MG/L AS P) | 0.12
NORMANDY08 |  | NORMANDY RESERVOIR @ ANTHONY BRIDGE | 1992-06-23 | 929 | 0 | CARBON, TOTAL (MG/L AS C) | 5.33
NORMANDY08 |  | NORMANDY RESERVOIR @ ANTHONY BRIDGE | 1992-06-23 | 929 | 0 | HARDNESS, TOTAL (MG/L AS CACO3) | 67.3
NORMANDY08 |  | NORMANDY RESERVOIR @ ANTHONY BRIDGE | 1992-06-23 | 929 | 0 | IRON, TOTAL (UG/L AS FE) | 810
NORMANDY08 |  | NORMANDY RESERVOIR @ ANTHONY BRIDGE | 1992-06-23 | 929 | 0 | MANGANESE, TOTAL (UG/L AS MN) | 810
NORMANDY08 |  | NORMANDY RESERVOIR @ ANTHONY BRIDGE | 1992-06-23 | 929 | 0 | ZINC, TOTAL (UG/L AS ZN) | 31
NORMANDY08 |  | NORMANDY RESERVOIR @ ANTHONY BRIDGE | 1992-06-23 | 929 | 0 | PHOSPHORUS,IN TOTAL ORTHOPHOSPHATE (MG/L AS P) | 0.13
NORMANDY08 |  | NORMANDY RESERVOIR @ ANTHONY BRIDGE | 1992-07-07 | 1130 | 0 | NUMBER USED IN SAMPLE ACCOUNTING PROCEDURE | 92070100
NORMANDY08 |  | NORMANDY RESERVOIR @ ANTHONY BRIDGE | 1992-07-07 | 1130 | 0 | TEMPERATURE, WATER (DEGREES CENTIGRADE) | 28.4
NORMANDY08 |  | NORMANDY RESERVOIR @ ANTHONY BRIDGE | 1992-07-07 | 1130 | 0 | DEPTH, MAXIMUM, OF SAMPLE (FEET) | 1
NORMANDY08 |  | NORMANDY RESERVOIR @ ANTHONY BRIDGE | 1992-07-07 | 1130 | 0 | TURBIDITY, (JACKSON CANDLE UNITS) | 3.55
NORMANDY08 |  | NORMANDY RESERVOIR @ ANTHONY BRIDGE | 1992-07-07 | 1130 | 0 | TRANSPARENCY, SECCHI DISC (INCHES) | 37
NORMANDY08 |  | NORMANDY RESERVOIR @ ANTHONY BRIDGE | 1992-07-07 | 1130 | 0 | SPECIFIC CONDUCTANCE,FIELD (UMHOS/CM @ 25C) | 102
NORMANDY08 |  | NORMANDY RESERVOIR @ ANTHONY BRIDGE | 1992-07-07 | 1130 | 0 | OXYGEN, DISSOLVED MG/L | 12.1
NORMANDY08 |  | NORMANDY RESERVOIR @ ANTHONY BRIDGE | 1992-07-07 | 1130 | 0 | OXYGEN, DISSOLVED, PERCENT OF SATURATION % | 153.165
NORMANDY08 |  | NORMANDY RESERVOIR @ ANTHONY BRIDGE | 1992-07-07 | 1130 | 0 | PH (STANDARD UNITS) | 9.3
NORMANDY08 |  | NORMANDY RESERVOIR @ ANTHONY BRIDGE | 1992-07-07 | 1130 | 0 | ALKALINITY, TOTAL (MG/L AS CACO3) | 42.5
NORMANDY08 |  | NORMANDY RESERVOIR @ ANTHONY BRIDGE | 1992-07-07 | 1130 | 0 | RESIDUE, TOTAL NONFILTRABLE (MG/L) | 11
NORMANDY08 |  | NORMANDY RESERVOIR @ ANTHONY BRIDGE | 1992-07-07 | 1130 | 0 | NITROGEN, ORGANIC, TOTAL (MG/L AS N) | 0.45
NORMANDY08 |  | NORMANDY RESERVOIR @ ANTHONY BRIDGE | 1992-07-07 | 1130 | 0 | NITROGEN, AMMONIA, TOTAL (MG/L AS N) | 0.02
NORMANDY08 |  | NORMANDY RESERVOIR @ ANTHONY BRIDGE | 1992-07-07 | 1130 | 0 | AMMONIA, UNIONZED (MG/L AS N) | 0.011781
NORMANDY08 |  | NORMANDY RESERVOIR @ ANTHONY BRIDGE | 1992-07-07 | 1130 | 0 | AMMONIA, UNIONIZED (CALC FR TEMP-PH-NH4) (MG/L) | 0.014324
NORMANDY08 |  | NORMANDY RESERVOIR @ ANTHONY BRIDGE | 1992-07-07 | 1130 | 0 | NITRITE PLUS NITRATE, TOTAL 1 DET. (MG/L AS N) | 0.03
NORMANDY08 |  | NORMANDY RESERVOIR @ ANTHONY BRIDGE | 1992-07-07 | 1130 | 0 | NITROGEN, AMMONIA&ORG., TOTAL 1 DET (MG/L AS N) | 0.45
NORMANDY08 |  | NORMANDY RESERVOIR @ ANTHONY BRIDGE | 1992-07-07 | 1130 | 0 | PHOSPHORUS, TOTAL (MG/L AS P) | 0.01
NORMANDY08 |  | NORMANDY RESERVOIR @ ANTHONY BRIDGE | 1992-07-07 | 1130 | 0 | CARBON, TOTAL (MG/L AS C) | 5
NORMANDY08 |  | NORMANDY RESERVOIR @ ANTHONY BRIDGE | 1992-07-07 | 1130 | 0 | HARDNESS, TOTAL (MG/L AS CACO3) | 49.6
NORMANDY08 |  | NORMANDY RESERVOIR @ ANTHONY BRIDGE | 1992-07-07 | 1130 | 0 | CHLOROPHYLL A UG/L FLUOROMETRIC CORRECTED | 14.28
NORMANDY08 |  | NORMANDY RESERVOIR @ ANTHONY BRIDGE | 1992-07-07 | 1130 | 0 | PHOSPHORUS,IN TOTAL ORTHOPHOSPHATE (MG/L AS P) | 0.01
NORMANDY08 |  | NORMANDY RESERVOIR @ ANTHONY BRIDGE | 1992-07-07 | 1131 | 0 | NUMBER USED IN SAMPLE ACCOUNTING PROCEDURE | 92070100
NORMANDY08 |  | NORMANDY RESERVOIR @ ANTHONY BRIDGE | 1992-07-07 | 1131 | 0 | TEMPERATURE, WATER (DEGREES CENTIGRADE) | 27.6
NORMANDY08 |  | NORMANDY RESERVOIR @ ANTHONY BRIDGE | 1992-07-07 | 1131 | 0 | DEPTH, MAXIMUM, OF SAMPLE (FEET) | 3.3
NORMANDY08 |  | NORMANDY RESERVOIR @ ANTHONY BRIDGE | 1992-07-07 | 1131 | 0 | SPECIFIC CONDUCTANCE,FIELD (UMHOS/CM @ 25C) | 102
NORMANDY08 |  | NORMANDY RESERVOIR @ ANTHONY BRIDGE | 1992-07-07 | 1131 | 0 | OXYGEN, DISSOLVED MG/L | 11.4
NORMANDY08 |  | NORMANDY RESERVOIR @ ANTHONY BRIDGE | 1992-07-07 | 1131 | 0 | OXYGEN, DISSOLVED, PERCENT OF SATURATION % | 144.304
NORMANDY08 |  | NORMANDY RESERVOIR @ ANTHONY BRIDGE | 1992-07-07 | 1131 | 0 | PH (STANDARD UNITS) | 9.4
NORMANDY08 |  | NORMANDY RESERVOIR @ ANTHONY BRIDGE | 1992-07-07 | 1132 | 0 | NUMBER USED IN SAMPLE ACCOUNTING PROCEDURE | 92070100
NORMANDY08 |  | NORMANDY RESERVOIR @ ANTHONY BRIDGE | 1992-07-07 | 1132 | 0 | TEMPERATURE, WATER (DEGREES CENTIGRADE) | 26.8
NORMANDY08 |  | NORMANDY RESERVOIR @ ANTHONY BRIDGE | 1992-07-07 | 1132 | 0 | DEPTH, MAXIMUM, OF SAMPLE (FEET) | 6.6
NORMANDY08 |  | NORMANDY RESERVOIR @ ANTHONY BRIDGE | 1992-07-07 | 1132 | 0 | SPECIFIC CONDUCTANCE,FIELD (UMHOS/CM @ 25C) | 99
NORMANDY08 |  | NORMANDY RESERVOIR @ ANTHONY BRIDGE | 1992-07-07 | 1132 | 0 | OXYGEN, DISSOLVED MG/L | 10.1
NORMANDY08 |  | NORMANDY RESERVOIR @ ANTHONY BRIDGE | 1992-07-07 | 1132 | 0 | OXYGEN, DISSOLVED, PERCENT OF SATURATION % | 124.691
NORMANDY08 |  | NORMANDY RESERVOIR @ ANTHONY BRIDGE | 1992-07-07 | 1132 | 0 | PH (STANDARD UNITS) | 9.3
NORMANDY08 |  | NORMANDY RESERVOIR @ ANTHONY BRIDGE | 1992-07-07 | 1133 | 0 | NUMBER USED IN SAMPLE ACCOUNTING PROCEDURE | 92070100
NORMANDY08 |  | NORMANDY RESERVOIR @ ANTHONY BRIDGE | 1992-07-07 | 1133 | 0 | TEMPERATURE, WATER (DEGREES CENTIGRADE) | 25.2
NORMANDY08 |  | NORMANDY RESERVOIR @ ANTHONY BRIDGE | 1992-07-07 | 1133 | 0 | DEPTH, MAXIMUM, OF SAMPLE (FEET) | 9.8
NORMANDY08 |  | NORMANDY RESERVOIR @ ANTHONY BRIDGE | 1992-07-07 | 1133 | 0 | SPECIFIC CONDUCTANCE,FIELD (UMHOS/CM @ 25C) | 110
NORMANDY08 |  | NORMANDY RESERVOIR @ ANTHONY BRIDGE | 1992-07-07 | 1133 | 0 | OXYGEN, DISSOLVED MG/L | 6.8
NORMANDY08 |  | NORMANDY RESERVOIR @ ANTHONY BRIDGE | 1992-07-07 | 1133 | 0 | OXYGEN, DISSOLVED, PERCENT OF SATURATION % | 80.9523
NORMANDY08 |  | NORMANDY RESERVOIR @ ANTHONY BRIDGE | 1992-07-07 | 1133 | 0 | PH (STANDARD UNITS) | 8.4
NORMANDY08 |  | NORMANDY RESERVOIR @ ANTHONY BRIDGE | 1992-07-07 | 1134 | 0 | NUMBER USED IN SAMPLE ACCOUNTING PROCEDURE | 92070100
NORMANDY08 |  | NORMANDY RESERVOIR @ ANTHONY BRIDGE | 1992-07-07 | 1134 | 0 | TEMPERATURE, WATER (DEGREES CENTIGRADE) | 23.3
NORMANDY08 |  | NORMANDY RESERVOIR @ ANTHONY BRIDGE | 1992-07-07 | 1134 | 0 | DEPTH, MAXIMUM, OF SAMPLE (FEET) | 13.1
NORMANDY08 |  | NORMANDY RESERVOIR @ ANTHONY BRIDGE | 1992-07-07 | 1134 | 0 | TURBIDITY, (JACKSON CANDLE UNITS) | 4.56
NORMANDY08 |  | NORMANDY RESERVOIR @ ANTHONY BRIDGE | 1992-07-07 | 1134 | 0 | SPECIFIC CONDUCTANCE,FIELD (UMHOS/CM @ 25C) | 109
NORMANDY08 |  | NORMANDY RESERVOIR @ ANTHONY BRIDGE | 1992-07-07 | 1134 | 0 | OXYGEN, DISSOLVED MG/L | 5.6
NORMANDY08 |  | NORMANDY RESERVOIR @ ANTHONY BRIDGE | 1992-07-07 | 1134 | 0 | OXYGEN, DISSOLVED, PERCENT OF SATURATION % | 64.3678
NORMANDY08 |  | NORMANDY RESERVOIR @ ANTHONY BRIDGE | 1992-07-07 | 1134 | 0 | PH (STANDARD UNITS) | 7.8
NORMANDY08 |  | NORMANDY RESERVOIR @ ANTHONY BRIDGE | 1992-07-07 | 1134 | 0 | ALKALINITY, TOTAL (MG/L AS CACO3) | 46.8
NORMANDY08 |  | NORMANDY RESERVOIR @ ANTHONY BRIDGE | 1992-07-07 | 1134 | 0 | RESIDUE, TOTAL NONFILTRABLE (MG/L) | 1
NORMANDY08 |  | NORMANDY RESERVOIR @ ANTHONY BRIDGE | 1992-07-07 | 1134 | 0 | NITROGEN, ORGANIC, TOTAL (MG/L AS N) | 0.23
NORMANDY08 |  | NORMANDY RESERVOIR @ ANTHONY BRIDGE | 1992-07-07 | 1134 | 0 | NITROGEN, AMMONIA, TOTAL (MG/L AS N) | 0.03
NORMANDY08 |  | NORMANDY RESERVOIR @ ANTHONY BRIDGE | 1992-07-07 | 1134 | 0 | AMMONIA, UNIONZED (MG/L AS N) | 0.00092258
NORMANDY08 |  | NORMANDY RESERVOIR @ ANTHONY BRIDGE | 1992-07-07 | 1134 | 0 | AMMONIA, UNIONIZED (CALC FR TEMP-PH-NH4) (MG/L) | 0.0011217
NORMANDY08 |  | NORMANDY RESERVOIR @ ANTHONY BRIDGE | 1992-07-07 | 1134 | 0 | NITRITE PLUS NITRATE, TOTAL 1 DET. (MG/L AS N) | 0.32
NORMANDY08 |  | NORMANDY RESERVOIR @ ANTHONY BRIDGE | 1992-07-07 | 1134 | 0 | NITROGEN, AMMONIA&ORG., TOTAL 1 DET (MG/L AS N) | 0.26
NORMANDY08 |  | NORMANDY RESERVOIR @ ANTHONY BRIDGE | 1992-07-07 | 1134 | 0 | PHOSPHORUS, TOTAL (MG/L AS P) | 0.01
NORMANDY08 |  | NORMANDY RESERVOIR @ ANTHONY BRIDGE | 1992-07-07 | 1134 | 0 | CARBON, TOTAL (MG/L AS C) | 5
NORMANDY08 |  | NORMANDY RESERVOIR @ ANTHONY BRIDGE | 1992-07-07 | 1134 | 0 | HARDNESS, TOTAL (MG/L AS CACO3) | 55.7
NORMANDY08 |  | NORMANDY RESERVOIR @ ANTHONY BRIDGE | 1992-07-07 | 1134 | 0 | PHOSPHORUS,IN TOTAL ORTHOPHOSPHATE (MG/L AS P) | 0.01
NORMANDY08 |  | NORMANDY RESERVOIR @ ANTHONY BRIDGE | 1992-07-07 | 1135 | 0 | NUMBER USED IN SAMPLE ACCOUNTING PROCEDURE | 92070100
NORMANDY08 |  | NORMANDY RESERVOIR @ ANTHONY BRIDGE | 1992-07-07 | 1135 | 0 | TEMPERATURE, WATER (DEGREES CENTIGRADE) | 21.6
NORMANDY08 |  | NORMANDY RESERVOIR @ ANTHONY BRIDGE | 1992-07-07 | 1135 | 0 | DEPTH, MAXIMUM, OF SAMPLE (FEET) | 16.4
NORMANDY08 |  | NORMANDY RESERVOIR @ ANTHONY BRIDGE | 1992-07-07 | 1135 | 0 | SPECIFIC CONDUCTANCE,FIELD (UMHOS/CM @ 25C) | 102
NORMANDY08 |  | NORMANDY RESERVOIR @ ANTHONY BRIDGE | 1992-07-07 | 1135 | 0 | OXYGEN, DISSOLVED MG/L | 4.4
NORMANDY08 |  | NORMANDY RESERVOIR @ ANTHONY BRIDGE | 1992-07-07 | 1135 | 0 | OXYGEN, DISSOLVED, PERCENT OF SATURATION % | 50
NORMANDY08 |  | NORMANDY RESERVOIR @ ANTHONY BRIDGE | 1992-07-07 | 1135 | 0 | PH (STANDARD UNITS) | 7.4
NORMANDY08 |  | NORMANDY RESERVOIR @ ANTHONY BRIDGE | 1992-07-07 | 1136 | 0 | NUMBER USED IN SAMPLE ACCOUNTING PROCEDURE | 92070100
NORMANDY08 |  | NORMANDY RESERVOIR @ ANTHONY BRIDGE | 1992-07-07 | 1136 | 0 | TEMPERATURE, WATER (DEGREES CENTIGRADE) | 21
NORMANDY08 |  | NORMANDY RESERVOIR @ ANTHONY BRIDGE | 1992-07-07 | 1136 | 0 | DEPTH, MAXIMUM, OF SAMPLE (FEET) | 19.7
NORMANDY08 |  | NORMANDY RESERVOIR @ ANTHONY BRIDGE | 1992-07-07 | 1136 | 0 | SPECIFIC CONDUCTANCE,FIELD (UMHOS/CM @ 25C) | 92
NORMANDY08 |  | NORMANDY RESERVOIR @ ANTHONY BRIDGE | 1992-07-07 | 1136 | 0 | OXYGEN, DISSOLVED MG/L | 4
NORMANDY08 |  | NORMANDY RESERVOIR @ ANTHONY BRIDGE | 1992-07-07 | 1136 | 0 | OXYGEN, DISSOLVED, PERCENT OF SATURATION % | 44.4444
NORMANDY08 |  | NORMANDY RESERVOIR @ ANTHONY BRIDGE | 1992-07-07 | 1136 | 0 | PH (STANDARD UNITS) | 7.3
NORMANDY08 |  | NORMANDY RESERVOIR @ ANTHONY BRIDGE | 1992-07-07 | 1137 | 0 | NUMBER USED IN SAMPLE ACCOUNTING PROCEDURE | 92070100
NORMANDY08 |  | NORMANDY RESERVOIR @ ANTHONY BRIDGE | 1992-07-07 | 1137 | 0 | TEMPERATURE, WATER (DEGREES CENTIGRADE) | 18
NORMANDY08 |  | NORMANDY RESERVOIR @ ANTHONY BRIDGE | 1992-07-07 | 1137 | 0 | DEPTH, MAXIMUM, OF SAMPLE (FEET) | 23
NORMANDY08 |  | NORMANDY RESERVOIR @ ANTHONY BRIDGE | 1992-07-07 | 1137 | 0 | SPECIFIC CONDUCTANCE,FIELD (UMHOS/CM @ 25C) | 141
NORMANDY08 |  | NORMANDY RESERVOIR @ ANTHONY BRIDGE | 1992-07-07 | 1137 | 0 | OXYGEN, DISSOLVED MG/L | 0.4
NORMANDY08 |  | NORMANDY RESERVOIR @ ANTHONY BRIDGE | 1992-07-07 | 1137 | 0 | OXYGEN, DISSOLVED, PERCENT OF SATURATION % | 4.2105
NORMANDY08 |  | NORMANDY RESERVOIR @ ANTHONY BRIDGE | 1992-07-07 | 1137 | 0 | PH (STANDARD UNITS) | 7.1
NORMANDY08 |  | NORMANDY RESERVOIR @ ANTHONY BRIDGE | 1992-07-07 | 1138 | 0 | NUMBER USED IN SAMPLE ACCOUNTING PROCEDURE | 92070100
NORMANDY08 |  | NORMANDY RESERVOIR @ ANTHONY BRIDGE | 1992-07-07 | 1138 | 0 | TEMPERATURE, WATER (DEGREES CENTIGRADE) | 15.9
NORMANDY08 |  | NORMANDY RESERVOIR @ ANTHONY BRIDGE | 1992-07-07 | 1138 | 0 | DEPTH, MAXIMUM, OF SAMPLE (FEET) | 26.2
NORMANDY08 |  | NORMANDY RESERVOIR @ ANTHONY BRIDGE | 1992-07-07 | 1138 | 0 | TURBIDITY, (JACKSON CANDLE UNITS) | 14.3
NORMANDY08 |  | NORMANDY RESERVOIR @ ANTHONY BRIDGE | 1992-07-07 | 1138 | 0 | SPECIFIC CONDUCTANCE,FIELD (UMHOS/CM @ 25C) | 145
NORMANDY08 |  | NORMANDY RESERVOIR @ ANTHONY BRIDGE | 1992-07-07 | 1138 | 0 | OXYGEN, DISSOLVED MG/L | 0.2
NORMANDY08 |  | NORMANDY RESERVOIR @ ANTHONY BRIDGE | 1992-07-07 | 1138 | 0 | OXYGEN, DISSOLVED, PERCENT OF SATURATION % | 2
NORMANDY08 |  | NORMANDY RESERVOIR @ ANTHONY BRIDGE | 1992-07-07 | 1138 | 0 | PH (STANDARD UNITS) | 7.2
NORMANDY08 |  | NORMANDY RESERVOIR @ ANTHONY BRIDGE | 1992-07-07 | 1138 | 0 | ALKALINITY, TOTAL (MG/L AS CACO3) | 59.1
NORMANDY08 |  | NORMANDY RESERVOIR @ ANTHONY BRIDGE | 1992-07-07 | 1138 | 0 | RESIDUE, TOTAL NONFILTRABLE (MG/L) | 22
NORMANDY08 |  | NORMANDY RESERVOIR @ ANTHONY BRIDGE | 1992-07-07 | 1138 | 0 | NITROGEN, ORGANIC, TOTAL (MG/L AS N) | 0.35
NORMANDY08 |  | NORMANDY RESERVOIR @ ANTHONY BRIDGE | 1992-07-07 | 1138 | 0 | NITROGEN, AMMONIA, TOTAL (MG/L AS N) | 0.63
NORMANDY08 |  | NORMANDY RESERVOIR @ ANTHONY BRIDGE | 1992-07-07 | 1138 | 0 | AMMONIA, UNIONZED (MG/L AS N) | 0.0029047
NORMANDY08 |  | NORMANDY RESERVOIR @ ANTHONY BRIDGE | 1992-07-07 | 1138 | 0 | AMMONIA, UNIONIZED (CALC FR TEMP-PH-NH4) (MG/L) | 0.0035318
NORMANDY08 |  | NORMANDY RESERVOIR @ ANTHONY BRIDGE | 1992-07-07 | 1138 | 0 | NITRITE PLUS NITRATE, TOTAL 1 DET. (MG/L AS N) | 0.12
NORMANDY08 |  | NORMANDY RESERVOIR @ ANTHONY BRIDGE | 1992-07-07 | 1138 | 0 | NITROGEN, AMMONIA&ORG., TOTAL 1 DET (MG/L AS N) | 0.98
NORMANDY08 |  | NORMANDY RESERVOIR @ ANTHONY BRIDGE | 1992-07-07 | 1138 | 0 | PHOSPHORUS, TOTAL (MG/L AS P) | 0.18
NORMANDY08 |  | NORMANDY RESERVOIR @ ANTHONY BRIDGE | 1992-07-07 | 1138 | 0 | CARBON, TOTAL (MG/L AS C) | 5
NORMANDY08 |  | NORMANDY RESERVOIR @ ANTHONY BRIDGE | 1992-07-07 | 1138 | 0 | HARDNESS, TOTAL (MG/L AS CACO3) | 64.4
NORMANDY08 |  | NORMANDY RESERVOIR @ ANTHONY BRIDGE | 1992-07-07 | 1138 | 0 | IRON, TOTAL (UG/L AS FE) | 1470
NORMANDY08 |  | NORMANDY RESERVOIR @ ANTHONY BRIDGE | 1992-07-07 | 1138 | 0 | MANGANESE, TOTAL (UG/L AS MN) | 1050
NORMANDY08 |  | NORMANDY RESERVOIR @ ANTHONY BRIDGE | 1992-07-07 | 1138 | 0 | ZINC, TOTAL (UG/L AS ZN) | 3
NORMANDY08 |  | NORMANDY RESERVOIR @ ANTHONY BRIDGE | 1992-07-07 | 1138 | 0 | PHOSPHORUS,IN TOTAL ORTHOPHOSPHATE (MG/L AS P) | 0.15
NORMANDY08 |  | NORMANDY RESERVOIR @ ANTHONY BRIDGE | 1992-07-21 | 1150 | 0 | NUMBER USED IN SAMPLE ACCOUNTING PROCEDURE | 92070300
NORMANDY08 |  | NORMANDY RESERVOIR @ ANTHONY BRIDGE | 1992-07-21 | 1150 | 0 | TEMPERATURE, WATER (DEGREES CENTIGRADE) | 30.5
NORMANDY08 |  | NORMANDY RESERVOIR @ ANTHONY BRIDGE | 1992-07-21 | 1150 | 0 | DEPTH, MAXIMUM, OF SAMPLE (FEET) | 1
NORMANDY08 |  | NORMANDY RESERVOIR @ ANTHONY BRIDGE | 1992-07-21 | 1150 | 0 | TURBIDITY, (JACKSON CANDLE UNITS) | 4.35
NORMANDY08 |  | NORMANDY RESERVOIR @ ANTHONY BRIDGE | 1992-07-21 | 1150 | 0 | TRANSPARENCY, SECCHI DISC (INCHES) | 51
NORMANDY08 |  | NORMANDY RESERVOIR @ ANTHONY BRIDGE | 1992-07-21 | 1150 | 0 | SPECIFIC CONDUCTANCE,FIELD (UMHOS/CM @ 25C) | 120
NORMANDY08 |  | NORMANDY RESERVOIR @ ANTHONY BRIDGE | 1992-07-21 | 1150 | 0 | OXYGEN, DISSOLVED MG/L | 10.9
NORMANDY08 |  | NORMANDY RESERVOIR @ ANTHONY BRIDGE | 1992-07-21 | 1150 | 0 | OXYGEN, DISSOLVED, PERCENT OF SATURATION % | 143.421
NORMANDY08 |  | NORMANDY RESERVOIR @ ANTHONY BRIDGE | 1992-07-21 | 1150 | 0 | PH (STANDARD UNITS) | 9.6
NORMANDY08 |  | NORMANDY RESERVOIR @ ANTHONY BRIDGE | 1992-07-21 | 1150 | 0 | ALKALINITY, TOTAL (MG/L AS CACO3) | 41
NORMANDY08 |  | NORMANDY RESERVOIR @ ANTHONY BRIDGE | 1992-07-21 | 1150 | 0 | RESIDUE, TOTAL NONFILTRABLE (MG/L) | 6
NORMANDY08 |  | NORMANDY RESERVOIR @ ANTHONY BRIDGE | 1992-07-21 | 1150 | 0 | NITROGEN, ORGANIC, TOTAL (MG/L AS N) | 0.69
NORMANDY08 |  | NORMANDY RESERVOIR @ ANTHONY BRIDGE | 1992-07-21 | 1150 | 0 | NITROGEN, AMMONIA, TOTAL (MG/L AS N) | 0.02
NORMANDY08 |  | NORMANDY RESERVOIR @ ANTHONY BRIDGE | 1992-07-21 | 1150 | 0 | AMMONIA, UNIONZED (MG/L AS N) | 0.015344
NORMANDY08 |  | NORMANDY RESERVOIR @ ANTHONY BRIDGE | 1992-07-21 | 1150 | 0 | AMMONIA, UNIONIZED (CALC FR TEMP-PH-NH4) (MG/L) | 0.018656
NORMANDY08 |  | NORMANDY RESERVOIR @ ANTHONY BRIDGE | 1992-07-21 | 1150 | 0 | NITRITE PLUS NITRATE, TOTAL 1 DET. (MG/L AS N) | 3.79
NORMANDY08 |  | NORMANDY RESERVOIR @ ANTHONY BRIDGE | 1992-07-21 | 1150 | 0 | NITROGEN, AMMONIA&ORG., TOTAL 1 DET (MG/L AS N) | 0.69
NORMANDY08 |  | NORMANDY RESERVOIR @ ANTHONY BRIDGE | 1992-07-21 | 1150 | 0 | PHOSPHORUS, TOTAL (MG/L AS P) | 0.01
NORMANDY08 |  | NORMANDY RESERVOIR @ ANTHONY BRIDGE | 1992-07-21 | 1150 | 0 | CARBON, TOTAL (MG/L AS C) | 5
NORMANDY08 |  | NORMANDY RESERVOIR @ ANTHONY BRIDGE | 1992-07-21 | 1150 | 0 | HARDNESS, TOTAL (MG/L AS CACO3) | 53.6
NORMANDY08 |  | NORMANDY RESERVOIR @ ANTHONY BRIDGE | 1992-07-21 | 1150 | 0 | CHLOROPHYLL A UG/L FLUOROMETRIC CORRECTED | 20.41
NORMANDY08 |  | NORMANDY RESERVOIR @ ANTHONY BRIDGE | 1992-07-21 | 1150 | 0 | PHOSPHORUS,IN TOTAL ORTHOPHOSPHATE (MG/L AS P) | 0.01
NORMANDY08 |  | NORMANDY RESERVOIR @ ANTHONY BRIDGE | 1992-07-21 | 1151 | 0 | NUMBER USED IN SAMPLE ACCOUNTING PROCEDURE | 92070300
NORMANDY08 |  | NORMANDY RESERVOIR @ ANTHONY BRIDGE | 1992-07-21 | 1151 | 0 | TEMPERATURE, WATER (DEGREES CENTIGRADE) | 29.7
NORMANDY08 |  | NORMANDY RESERVOIR @ ANTHONY BRIDGE | 1992-07-21 | 1151 | 0 | DEPTH, MAXIMUM, OF SAMPLE (FEET) | 3.3
NORMANDY08 |  | NORMANDY RESERVOIR @ ANTHONY BRIDGE | 1992-07-21 | 1151 | 0 | SPECIFIC CONDUCTANCE,FIELD (UMHOS/CM @ 25C) | 121
NORMANDY08 |  | NORMANDY RESERVOIR @ ANTHONY BRIDGE | 1992-07-21 | 1151 | 0 | OXYGEN, DISSOLVED MG/L | 11.4
NORMANDY08 |  | NORMANDY RESERVOIR @ ANTHONY BRIDGE | 1992-07-21 | 1151 | 0 | OXYGEN, DISSOLVED, PERCENT OF SATURATION % | 150
NORMANDY08 |  | NORMANDY RESERVOIR @ ANTHONY BRIDGE | 1992-07-21 | 1151 | 0 | PH (STANDARD UNITS) | 9.7
NORMANDY08 |  | NORMANDY RESERVOIR @ ANTHONY BRIDGE | 1992-07-21 | 1152 | 0 | NUMBER USED IN SAMPLE ACCOUNTING PROCEDURE | 92070300
NORMANDY08 |  | NORMANDY RESERVOIR @ ANTHONY BRIDGE | 1992-07-21 | 1152 | 0 | TEMPERATURE, WATER (DEGREES CENTIGRADE) | 28.8
NORMANDY08 |  | NORMANDY RESERVOIR @ ANTHONY BRIDGE | 1992-07-21 | 1152 | 0 | DEPTH, MAXIMUM, OF SAMPLE (FEET) | 6.6
NORMANDY08 |  | NORMANDY RESERVOIR @ ANTHONY BRIDGE | 1992-07-21 | 1152 | 0 | SPECIFIC CONDUCTANCE,FIELD (UMHOS/CM @ 25C) | 118
NORMANDY08 |  | NORMANDY RESERVOIR @ ANTHONY BRIDGE | 1992-07-21 | 1152 | 0 | OXYGEN, DISSOLVED MG/L | 9.4
NORMANDY08 |  | NORMANDY RESERVOIR @ ANTHONY BRIDGE | 1992-07-21 | 1152 | 0 | OXYGEN, DISSOLVED, PERCENT OF SATURATION % | 120.513
NORMANDY08 |  | NORMANDY RESERVOIR @ ANTHONY BRIDGE | 1992-07-21 | 1152 | 0 | PH (STANDARD UNITS) | 9.5
NORMANDY08 |  | NORMANDY RESERVOIR @ ANTHONY BRIDGE | 1992-07-21 | 1153 | 0 | NUMBER USED IN SAMPLE ACCOUNTING PROCEDURE | 92070300
NORMANDY08 |  | NORMANDY RESERVOIR @ ANTHONY BRIDGE | 1992-07-21 | 1153 | 0 | TEMPERATURE, WATER (DEGREES CENTIGRADE) | 27.6
NORMANDY08 |  | NORMANDY RESERVOIR @ ANTHONY BRIDGE | 1992-07-21 | 1153 | 0 | DEPTH, MAXIMUM, OF SAMPLE (FEET) | 9.8
NORMANDY08 |  | NORMANDY RESERVOIR @ ANTHONY BRIDGE | 1992-07-21 | 1153 | 0 | SPECIFIC CONDUCTANCE,FIELD (UMHOS/CM @ 25C) | 126
NORMANDY08 |  | NORMANDY RESERVOIR @ ANTHONY BRIDGE | 1992-07-21 | 1153 | 0 | OXYGEN, DISSOLVED MG/L | 4.4
NORMANDY08 |  | NORMANDY RESERVOIR @ ANTHONY BRIDGE | 1992-07-21 | 1153 | 0 | OXYGEN, DISSOLVED, PERCENT OF SATURATION % | 55.6962
NORMANDY08 |  | NORMANDY RESERVOIR @ ANTHONY BRIDGE | 1992-07-21 | 1153 | 0 | PH (STANDARD UNITS) | 8.4
NORMANDY08 |  | NORMANDY RESERVOIR @ ANTHONY BRIDGE | 1992-07-21 | 1154 | 0 | NUMBER USED IN SAMPLE ACCOUNTING PROCEDURE | 92070300
NORMANDY08 |  | NORMANDY RESERVOIR @ ANTHONY BRIDGE | 1992-07-21 | 1154 | 0 | TEMPERATURE, WATER (DEGREES CENTIGRADE) | 26.7
NORMANDY08 |  | NORMANDY RESERVOIR @ ANTHONY BRIDGE | 1992-07-21 | 1154 | 0 | DEPTH, MAXIMUM, OF SAMPLE (FEET) | 13.1
NORMANDY08 |  | NORMANDY RESERVOIR @ ANTHONY BRIDGE | 1992-07-21 | 1154 | 0 | TURBIDITY, (JACKSON CANDLE UNITS) | 3.96
NORMANDY08 |  | NORMANDY RESERVOIR @ ANTHONY BRIDGE | 1992-07-21 | 1154 | 0 | SPECIFIC CONDUCTANCE,FIELD (UMHOS/CM @ 25C) | 135
NORMANDY08 |  | NORMANDY RESERVOIR @ ANTHONY BRIDGE | 1992-07-21 | 1154 | 0 | OXYGEN, DISSOLVED MG/L | 2.4
NORMANDY08 |  | NORMANDY RESERVOIR @ ANTHONY BRIDGE | 1992-07-21 | 1154 | 0 | OXYGEN, DISSOLVED, PERCENT OF SATURATION % | 29.6296
NORMANDY08 |  | NORMANDY RESERVOIR @ ANTHONY BRIDGE | 1992-07-21 | 1154 | 0 | PH (STANDARD UNITS) | 7.5
NORMANDY08 |  | NORMANDY RESERVOIR @ ANTHONY BRIDGE | 1992-07-21 | 1154 | 0 | ALKALINITY, TOTAL (MG/L AS CACO3) | 51.8
NORMANDY08 |  | NORMANDY RESERVOIR @ ANTHONY BRIDGE | 1992-07-21 | 1154 | 0 | RESIDUE, TOTAL NONFILTRABLE (MG/L) | 7
NORMANDY08 |  | NORMANDY RESERVOIR @ ANTHONY BRIDGE | 1992-07-21 | 1154 | 0 | NITROGEN, ORGANIC, TOTAL (MG/L AS N) | 0.5
NORMANDY08 |  | NORMANDY RESERVOIR @ ANTHONY BRIDGE | 1992-07-21 | 1154 | 0 | NITROGEN, AMMONIA, TOTAL (MG/L AS N) | 0.03
NORMANDY08 |  | NORMANDY RESERVOIR @ ANTHONY BRIDGE | 1992-07-21 | 1154 | 0 | AMMONIA, UNIONZED (MG/L AS N) | 0.00059468
NORMANDY08 |  | NORMANDY RESERVOIR @ ANTHONY BRIDGE | 1992-07-21 | 1154 | 0 | AMMONIA, UNIONIZED (CALC FR TEMP-PH-NH4) (MG/L) | 0.00072306
NORMANDY08 |  | NORMANDY RESERVOIR @ ANTHONY BRIDGE | 1992-07-21 | 1154 | 0 | NITRITE PLUS NITRATE, TOTAL 1 DET. (MG/L AS N) | 3.32
NORMANDY08 |  | NORMANDY RESERVOIR @ ANTHONY BRIDGE | 1992-07-21 | 1154 | 0 | NITROGEN, AMMONIA&ORG., TOTAL 1 DET (MG/L AS N) | 0.53
NORMANDY08 |  | NORMANDY RESERVOIR @ ANTHONY BRIDGE | 1992-07-21 | 1154 | 0 | PHOSPHORUS, TOTAL (MG/L AS P) | 0.07
NORMANDY08 |  | NORMANDY RESERVOIR @ ANTHONY BRIDGE | 1992-07-21 | 1154 | 0 | CARBON, TOTAL (MG/L AS C) | 5
NORMANDY08 |  | NORMANDY RESERVOIR @ ANTHONY BRIDGE | 1992-07-21 | 1154 | 0 | HARDNESS, TOTAL (MG/L AS CACO3) | 61.2
NORMANDY08 |  | NORMANDY RESERVOIR @ ANTHONY BRIDGE | 1992-07-21 | 1154 | 0 | PHOSPHORUS,IN TOTAL ORTHOPHOSPHATE (MG/L AS P) | 0.01
NORMANDY08 |  | NORMANDY RESERVOIR @ ANTHONY BRIDGE | 1992-07-21 | 1155 | 0 | NUMBER USED IN SAMPLE ACCOUNTING PROCEDURE | 92070300
NORMANDY08 |  | NORMANDY RESERVOIR @ ANTHONY BRIDGE | 1992-07-21 | 1155 | 0 | TEMPERATURE, WATER (DEGREES CENTIGRADE) | 24.5
NORMANDY08 |  | NORMANDY RESERVOIR @ ANTHONY BRIDGE | 1992-07-21 | 1155 | 0 | DEPTH, MAXIMUM, OF SAMPLE (FEET) | 16.4
NORMANDY08 |  | NORMANDY RESERVOIR @ ANTHONY BRIDGE | 1992-07-21 | 1155 | 0 | SPECIFIC CONDUCTANCE,FIELD (UMHOS/CM @ 25C) | 154
NORMANDY08 |  | NORMANDY RESERVOIR @ ANTHONY BRIDGE | 1992-07-21 | 1155 | 0 | OXYGEN, DISSOLVED MG/L | 0.3
NORMANDY08 |  | NORMANDY RESERVOIR @ ANTHONY BRIDGE | 1992-07-21 | 1155 | 0 | OXYGEN, DISSOLVED, PERCENT OF SATURATION % | 3.5294
NORMANDY08 |  | NORMANDY RESERVOIR @ ANTHONY BRIDGE | 1992-07-21 | 1155 | 0 | PH (STANDARD UNITS) | 7.1
NORMANDY08 |  | NORMANDY RESERVOIR @ ANTHONY BRIDGE | 1992-07-21 | 1156 | 0 | NUMBER USED IN SAMPLE ACCOUNTING PROCEDURE | 92070300
NORMANDY08 |  | NORMANDY RESERVOIR @ ANTHONY BRIDGE | 1992-07-21 | 1156 | 0 | TEMPERATURE, WATER (DEGREES CENTIGRADE) | 21.9
NORMANDY08 |  | NORMANDY RESERVOIR @ ANTHONY BRIDGE | 1992-07-21 | 1156 | 0 | DEPTH, MAXIMUM, OF SAMPLE (FEET) | 19.7
NORMANDY08 |  | NORMANDY RESERVOIR @ ANTHONY BRIDGE | 1992-07-21 | 1156 | 0 | SPECIFIC CONDUCTANCE,FIELD (UMHOS/CM @ 25C) | 130
NORMANDY08 |  | NORMANDY RESERVOIR @ ANTHONY BRIDGE | 1992-07-21 | 1156 | 0 | OXYGEN, DISSOLVED MG/L | 0.2
NORMANDY08 |  | NORMANDY RESERVOIR @ ANTHONY BRIDGE | 1992-07-21 | 1156 | 0 | OXYGEN, DISSOLVED, PERCENT OF SATURATION % | 2.2727
NORMANDY08 |  | NORMANDY RESERVOIR @ ANTHONY BRIDGE | 1992-07-21 | 1156 | 0 | PH (STANDARD UNITS) | 7
NORMANDY08 |  | NORMANDY RESERVOIR @ ANTHONY BRIDGE | 1992-07-21 | 1157 | 0 | NUMBER USED IN SAMPLE ACCOUNTING PROCEDURE | 92070300
NORMANDY08 |  | NORMANDY RESERVOIR @ ANTHONY BRIDGE | 1992-07-21 | 1157 | 0 | TEMPERATURE, WATER (DEGREES CENTIGRADE) | 19.3
NORMANDY08 |  | NORMANDY RESERVOIR @ ANTHONY BRIDGE | 1992-07-21 | 1157 | 0 | DEPTH, MAXIMUM, OF SAMPLE (FEET) | 23
NORMANDY08 |  | NORMANDY RESERVOIR @ ANTHONY BRIDGE | 1992-07-21 | 1157 | 0 | SPECIFIC CONDUCTANCE,FIELD (UMHOS/CM @ 25C) | 155
NORMANDY08 |  | NORMANDY RESERVOIR @ ANTHONY BRIDGE | 1992-07-21 | 1157 | 0 | OXYGEN, DISSOLVED MG/L | 0.2
NORMANDY08 |  | NORMANDY RESERVOIR @ ANTHONY BRIDGE | 1992-07-21 | 1157 | 0 | OXYGEN, DISSOLVED, PERCENT OF SATURATION % | 2.1277
NORMANDY08 |  | NORMANDY RESERVOIR @ ANTHONY BRIDGE | 1992-07-21 | 1157 | 0 | PH (STANDARD UNITS) | 6.9
NORMANDY08 |  | NORMANDY RESERVOIR @ ANTHONY BRIDGE | 1992-07-21 | 1158 | 0 | NUMBER USED IN SAMPLE ACCOUNTING PROCEDURE | 92070300
NORMANDY08 |  | NORMANDY RESERVOIR @ ANTHONY BRIDGE | 1992-07-21 | 1158 | 0 | TEMPERATURE, WATER (DEGREES CENTIGRADE) | 17.3
NORMANDY08 |  | NORMANDY RESERVOIR @ ANTHONY BRIDGE | 1992-07-21 | 1158 | 0 | DEPTH, MAXIMUM, OF SAMPLE (FEET) | 26.2
NORMANDY08 |  | NORMANDY RESERVOIR @ ANTHONY BRIDGE | 1992-07-21 | 1158 | 0 | TURBIDITY, (JACKSON CANDLE UNITS) | 28.7
NORMANDY08 |  | NORMANDY RESERVOIR @ ANTHONY BRIDGE | 1992-07-21 | 1158 | 0 | SPECIFIC CONDUCTANCE,FIELD (UMHOS/CM @ 25C) | 172
NORMANDY08 |  | NORMANDY RESERVOIR @ ANTHONY BRIDGE | 1992-07-21 | 1158 | 0 | OXYGEN, DISSOLVED MG/L | 0.2
NORMANDY08 |  | NORMANDY RESERVOIR @ ANTHONY BRIDGE | 1992-07-21 | 1158 | 0 | OXYGEN, DISSOLVED, PERCENT OF SATURATION % | 2.0619
NORMANDY08 |  | NORMANDY RESERVOIR @ ANTHONY BRIDGE | 1992-07-21 | 1158 | 0 | PH (STANDARD UNITS) | 7.1
NORMANDY08 |  | NORMANDY RESERVOIR @ ANTHONY BRIDGE | 1992-07-21 | 1158 | 0 | ALKALINITY, TOTAL (MG/L AS CACO3) | 52.7
NORMANDY08 |  | NORMANDY RESERVOIR @ ANTHONY BRIDGE | 1992-07-21 | 1158 | 0 | RESIDUE, TOTAL NONFILTRABLE (MG/L) | 30
NORMANDY08 |  | NORMANDY RESERVOIR @ ANTHONY BRIDGE | 1992-07-21 | 1158 | 0 | NITROGEN, ORGANIC, TOTAL (MG/L AS N) | 0.52
NORMANDY08 |  | NORMANDY RESERVOIR @ ANTHONY BRIDGE | 1992-07-21 | 1158 | 0 | NITROGEN, AMMONIA, TOTAL (MG/L AS N) | 0.5
NORMANDY08 |  | NORMANDY RESERVOIR @ ANTHONY BRIDGE | 1992-07-21 | 1158 | 0 | AMMONIA, UNIONZED (MG/L AS N) | 0.0020346
NORMANDY08 |  | NORMANDY RESERVOIR @ ANTHONY BRIDGE | 1992-07-21 | 1158 | 0 | AMMONIA, UNIONIZED (CALC FR TEMP-PH-NH4) (MG/L) | 0.0024738
NORMANDY08 |  | NORMANDY RESERVOIR @ ANTHONY BRIDGE | 1992-07-21 | 1158 | 0 | NITRITE PLUS NITRATE, TOTAL 1 DET. (MG/L AS N) | 3
NORMANDY08 |  | NORMANDY RESERVOIR @ ANTHONY BRIDGE | 1992-07-21 | 1158 | 0 | NITROGEN, AMMONIA&ORG., TOTAL 1 DET (MG/L AS N) | 1.02
NORMANDY08 |  | NORMANDY RESERVOIR @ ANTHONY BRIDGE | 1992-07-21 | 1158 | 0 | PHOSPHORUS, TOTAL (MG/L AS P) | 0.24
NORMANDY08 |  | NORMANDY RESERVOIR @ ANTHONY BRIDGE | 1992-07-21 | 1158 | 0 | CARBON, TOTAL (MG/L AS C) | 5
NORMANDY08 |  | NORMANDY RESERVOIR @ ANTHONY BRIDGE | 1992-07-21 | 1158 | 0 | HARDNESS, TOTAL (MG/L AS CACO3) | 66.8
NORMANDY08 |  | NORMANDY RESERVOIR @ ANTHONY BRIDGE | 1992-07-21 | 1158 | 0 | IRON, TOTAL (UG/L AS FE) | 1730
NORMANDY08 |  | NORMANDY RESERVOIR @ ANTHONY BRIDGE | 1992-07-21 | 1158 | 0 | MANGANESE, TOTAL (UG/L AS MN) | 755
NORMANDY08 |  | NORMANDY RESERVOIR @ ANTHONY BRIDGE | 1992-07-21 | 1158 | 0 | ZINC, TOTAL (UG/L AS ZN) | 3
NORMANDY08 |  | NORMANDY RESERVOIR @ ANTHONY BRIDGE | 1992-07-21 | 1158 | 0 | PHOSPHORUS,IN TOTAL ORTHOPHOSPHATE (MG/L AS P) | 0.16
NORMANDY08 |  | NORMANDY RESERVOIR @ ANTHONY BRIDGE | 1992-08-11 | 1125 | 0 | NUMBER USED IN SAMPLE ACCOUNTING PROCEDURE | 92080100
NORMANDY08 |  | NORMANDY RESERVOIR @ ANTHONY BRIDGE | 1992-08-11 | 1125 | 0 | TEMPERATURE, WATER (DEGREES CENTIGRADE) | 30.6
NORMANDY08 |  | NORMANDY RESERVOIR @ ANTHONY BRIDGE | 1992-08-11 | 1125 | 0 | DEPTH, MAXIMUM, OF SAMPLE (FEET) | 1
NORMANDY08 |  | NORMANDY RESERVOIR @ ANTHONY BRIDGE | 1992-08-11 | 1125 | 0 | TURBIDITY, (JACKSON CANDLE UNITS) | 4.32
NORMANDY08 |  | NORMANDY RESERVOIR @ ANTHONY BRIDGE | 1992-08-11 | 1125 | 0 | TRANSPARENCY, SECCHI DISC (INCHES) | 47
NORMANDY08 |  | NORMANDY RESERVOIR @ ANTHONY BRIDGE | 1992-08-11 | 1125 | 0 | SPECIFIC CONDUCTANCE,FIELD (UMHOS/CM @ 25C) | 122
NORMANDY08 |  | NORMANDY RESERVOIR @ ANTHONY BRIDGE | 1992-08-11 | 1125 | 0 | OXYGEN, DISSOLVED MG/L | 11
NORMANDY08 |  | NORMANDY RESERVOIR @ ANTHONY BRIDGE | 1992-08-11 | 1125 | 0 | OXYGEN, DISSOLVED, PERCENT OF SATURATION % | 146.667
NORMANDY08 |  | NORMANDY RESERVOIR @ ANTHONY BRIDGE | 1992-08-11 | 1125 | 0 | PH (STANDARD UNITS) | 9.6
NORMANDY08 |  | NORMANDY RESERVOIR @ ANTHONY BRIDGE | 1992-08-11 | 1125 | 0 | ALKALINITY, TOTAL (MG/L AS CACO3) | 49
NORMANDY08 |  | NORMANDY RESERVOIR @ ANTHONY BRIDGE | 1992-08-11 | 1125 | 0 | RESIDUE, TOTAL NONFILTRABLE (MG/L) | 7
NORMANDY08 |  | NORMANDY RESERVOIR @ ANTHONY BRIDGE | 1992-08-11 | 1125 | 0 | NITROGEN, ORGANIC, TOTAL (MG/L AS N) | 0.25
NORMANDY08 |  | NORMANDY RESERVOIR @ ANTHONY BRIDGE | 1992-08-11 | 1125 | 0 | NITROGEN, AMMONIA, TOTAL (MG/L AS N) | 0.02
NORMANDY08 |  | NORMANDY RESERVOIR @ ANTHONY BRIDGE | 1992-08-11 | 1125 | 0 | AMMONIA, UNIONZED (MG/L AS N) | 0.015368
NORMANDY08 |  | NORMANDY RESERVOIR @ ANTHONY BRIDGE | 1992-08-11 | 1125 | 0 | AMMONIA, UNIONIZED (CALC FR TEMP-PH-NH4) (MG/L) | 0.018686
NORMANDY08 |  | NORMANDY RESERVOIR @ ANTHONY BRIDGE | 1992-08-11 | 1125 | 0 | NITRITE PLUS NITRATE, TOTAL 1 DET. (MG/L AS N) | 0.04
NORMANDY08 |  | NORMANDY RESERVOIR @ ANTHONY BRIDGE | 1992-08-11 | 1125 | 0 | NITROGEN, AMMONIA&ORG., TOTAL 1 DET (MG/L AS N) | 0.25
NORMANDY08 |  | NORMANDY RESERVOIR @ ANTHONY BRIDGE | 1992-08-11 | 1125 | 0 | PHOSPHORUS, TOTAL (MG/L AS P) | 0.01
NORMANDY08 |  | NORMANDY RESERVOIR @ ANTHONY BRIDGE | 1992-08-11 | 1125 | 0 | CARBON, TOTAL (MG/L AS C) | 5
NORMANDY08 |  | NORMANDY RESERVOIR @ ANTHONY BRIDGE | 1992-08-11 | 1125 | 0 | HARDNESS, TOTAL (MG/L AS CACO3) | 64.7
NORMANDY08 |  | NORMANDY RESERVOIR @ ANTHONY BRIDGE | 1992-08-11 | 1125 | 0 | CHLOROPHYLL A UG/L FLUOROMETRIC CORRECTED | 0.32
NORMANDY08 |  | NORMANDY RESERVOIR @ ANTHONY BRIDGE | 1992-08-11 | 1125 | 0 | PHOSPHORUS,IN TOTAL ORTHOPHOSPHATE (MG/L AS P) | 0.01
NORMANDY08 |  | NORMANDY RESERVOIR @ ANTHONY BRIDGE | 1992-08-11 | 1126 | 0 | NUMBER USED IN SAMPLE ACCOUNTING PROCEDURE | 92080100
NORMANDY08 |  | NORMANDY RESERVOIR @ ANTHONY BRIDGE | 1992-08-11 | 1126 | 0 | TEMPERATURE, WATER (DEGREES CENTIGRADE) | 29.8
NORMANDY08 |  | NORMANDY RESERVOIR @ ANTHONY BRIDGE | 1992-08-11 | 1126 | 0 | DEPTH, MAXIMUM, OF SAMPLE (FEET) | 3.3
NORMANDY08 |  | NORMANDY RESERVOIR @ ANTHONY BRIDGE | 1992-08-11 | 1126 | 0 | SPECIFIC CONDUCTANCE,FIELD (UMHOS/CM @ 25C) | 121
NORMANDY08 |  | NORMANDY RESERVOIR @ ANTHONY BRIDGE | 1992-08-11 | 1126 | 0 | OXYGEN, DISSOLVED MG/L | 11.4
NORMANDY08 |  | NORMANDY RESERVOIR @ ANTHONY BRIDGE | 1992-08-11 | 1126 | 0 | OXYGEN, DISSOLVED, PERCENT OF SATURATION % | 150
NORMANDY08 |  | NORMANDY RESERVOIR @ ANTHONY BRIDGE | 1992-08-11 | 1126 | 0 | PH (STANDARD UNITS) | 9.7
NORMANDY08 |  | NORMANDY RESERVOIR @ ANTHONY BRIDGE | 1992-08-11 | 1127 | 0 | NUMBER USED IN SAMPLE ACCOUNTING PROCEDURE | 92080100
NORMANDY08 |  | NORMANDY RESERVOIR @ ANTHONY BRIDGE | 1992-08-11 | 1127 | 0 | TEMPERATURE, WATER (DEGREES CENTIGRADE) | 28.8
NORMANDY08 |  | NORMANDY RESERVOIR @ ANTHONY BRIDGE | 1992-08-11 | 1127 | 0 | DEPTH, MAXIMUM, OF SAMPLE (FEET) | 6.6
NORMANDY08 |  | NORMANDY RESERVOIR @ ANTHONY BRIDGE | 1992-08-11 | 1127 | 0 | SPECIFIC CONDUCTANCE,FIELD (UMHOS/CM @ 25C) | 118
NORMANDY08 |  | NORMANDY RESERVOIR @ ANTHONY BRIDGE | 1992-08-11 | 1127 | 0 | OXYGEN, DISSOLVED MG/L | 9.4
NORMANDY08 |  | NORMANDY RESERVOIR @ ANTHONY BRIDGE | 1992-08-11 | 1127 | 0 | OXYGEN, DISSOLVED, PERCENT OF SATURATION % | 120.513
NORMANDY08 |  | NORMANDY RESERVOIR @ ANTHONY BRIDGE | 1992-08-11 | 1127 | 0 | PH (STANDARD UNITS) | 9.5
NORMANDY08 |  | NORMANDY RESERVOIR @ ANTHONY BRIDGE | 1992-08-11 | 1128 | 0 | NUMBER USED IN SAMPLE ACCOUNTING PROCEDURE | 92080100
NORMANDY08 |  | NORMANDY RESERVOIR @ ANTHONY BRIDGE | 1992-08-11 | 1128 | 0 | TEMPERATURE, WATER (DEGREES CENTIGRADE) | 27.7
NORMANDY08 |  | NORMANDY RESERVOIR @ ANTHONY BRIDGE | 1992-08-11 | 1128 | 0 | DEPTH, MAXIMUM, OF SAMPLE (FEET) | 9.8
NORMANDY08 |  | NORMANDY RESERVOIR @ ANTHONY BRIDGE | 1992-08-11 | 1128 | 0 | SPECIFIC CONDUCTANCE,FIELD (UMHOS/CM @ 25C) | 128
NORMANDY08 |  | NORMANDY RESERVOIR @ ANTHONY BRIDGE | 1992-08-11 | 1128 | 0 | OXYGEN, DISSOLVED MG/L | 4.6
NORMANDY08 |  | NORMANDY RESERVOIR @ ANTHONY BRIDGE | 1992-08-11 | 1128 | 0 | OXYGEN, DISSOLVED, PERCENT OF SATURATION % | 58.2278
NORMANDY08 |  | NORMANDY RESERVOIR @ ANTHONY BRIDGE | 1992-08-11 | 1128 | 0 | PH (STANDARD UNITS) | 8.5
NORMANDY08 |  | NORMANDY RESERVOIR @ ANTHONY BRIDGE | 1992-08-11 | 1129 | 0 | NUMBER USED IN SAMPLE ACCOUNTING PROCEDURE | 92080100
NORMANDY08 |  | NORMANDY RESERVOIR @ ANTHONY BRIDGE | 1992-08-11 | 1129 | 0 | TEMPERATURE, WATER (DEGREES CENTIGRADE) | 26.7
NORMANDY08 |  | NORMANDY RESERVOIR @ ANTHONY BRIDGE | 1992-08-11 | 1129 | 0 | DEPTH, MAXIMUM, OF SAMPLE (FEET) | 13.1
NORMANDY08 |  | NORMANDY RESERVOIR @ ANTHONY BRIDGE | 1992-08-11 | 1129 | 0 | TURBIDITY, (JACKSON CANDLE UNITS) | 3.71
NORMANDY08 |  | NORMANDY RESERVOIR @ ANTHONY BRIDGE | 1992-08-11 | 1129 | 0 | SPECIFIC CONDUCTANCE,FIELD (UMHOS/CM @ 25C) | 133
NORMANDY08 |  | NORMANDY RESERVOIR @ ANTHONY BRIDGE | 1992-08-11 | 1129 | 0 | OXYGEN, DISSOLVED MG/L | 2.2
NORMANDY08 |  | NORMANDY RESERVOIR @ ANTHONY BRIDGE | 1992-08-11 | 1129 | 0 | OXYGEN, DISSOLVED, PERCENT OF SATURATION % | 27.1605
NORMANDY08 |  | NORMANDY RESERVOIR @ ANTHONY BRIDGE | 1992-08-11 | 1129 | 0 | PH (STANDARD UNITS) | 7.5
NORMANDY08 |  | NORMANDY RESERVOIR @ ANTHONY BRIDGE | 1992-08-11 | 1129 | 0 | ALKALINITY, TOTAL (MG/L AS CACO3) | 60.3
NORMANDY08 |  | NORMANDY RESERVOIR @ ANTHONY BRIDGE | 1992-08-11 | 1129 | 0 | RESIDUE, TOTAL NONFILTRABLE (MG/L) | 7
NORMANDY08 |  | NORMANDY RESERVOIR @ ANTHONY BRIDGE | 1992-08-11 | 1129 | 0 | NITROGEN, ORGANIC, TOTAL (MG/L AS N) | 0.15
NORMANDY08 |  | NORMANDY RESERVOIR @ ANTHONY BRIDGE | 1992-08-11 | 1129 | 0 | NITROGEN, AMMONIA, TOTAL (MG/L AS N) | 0.02
NORMANDY08 |  | NORMANDY RESERVOIR @ ANTHONY BRIDGE | 1992-08-11 | 1129 | 0 | AMMONIA, UNIONZED (MG/L AS N) | 0.00039645
NORMANDY08 |  | NORMANDY RESERVOIR @ ANTHONY BRIDGE | 1992-08-11 | 1129 | 0 | AMMONIA, UNIONIZED (CALC FR TEMP-PH-NH4) (MG/L) | 0.00048204
NORMANDY08 |  | NORMANDY RESERVOIR @ ANTHONY BRIDGE | 1992-08-11 | 1129 | 0 | NITRITE PLUS NITRATE, TOTAL 1 DET. (MG/L AS N) | 0.07
NORMANDY08 |  | NORMANDY RESERVOIR @ ANTHONY BRIDGE | 1992-08-11 | 1129 | 0 | NITROGEN, AMMONIA&ORG., TOTAL 1 DET (MG/L AS N) | 0.15
NORMANDY08 |  | NORMANDY RESERVOIR @ ANTHONY BRIDGE | 1992-08-11 | 1129 | 0 | PHOSPHORUS, TOTAL (MG/L AS P) | 0.01
NORMANDY08 |  | NORMANDY RESERVOIR @ ANTHONY BRIDGE | 1992-08-11 | 1129 | 0 | CARBON, TOTAL (MG/L AS C) | 5
NORMANDY08 |  | NORMANDY RESERVOIR @ ANTHONY BRIDGE | 1992-08-11 | 1129 | 0 | HARDNESS, TOTAL (MG/L AS CACO3) | 67.7
NORMANDY08 |  | NORMANDY RESERVOIR @ ANTHONY BRIDGE | 1992-08-11 | 1129 | 0 | PHOSPHORUS,IN TOTAL ORTHOPHOSPHATE (MG/L AS P) | 0.01
NORMANDY08 |  | NORMANDY RESERVOIR @ ANTHONY BRIDGE | 1992-08-11 | 1130 | 0 | NUMBER USED IN SAMPLE ACCOUNTING PROCEDURE | 92080100
NORMANDY08 |  | NORMANDY RESERVOIR @ ANTHONY BRIDGE | 1992-08-11 | 1130 | 0 | TEMPERATURE, WATER (DEGREES CENTIGRADE) | 24.5
NORMANDY08 |  | NORMANDY RESERVOIR @ ANTHONY BRIDGE | 1992-08-11 | 1130 | 0 | DEPTH, MAXIMUM, OF SAMPLE (FEET) | 16.4
NORMANDY08 |  | NORMANDY RESERVOIR @ ANTHONY BRIDGE | 1992-08-11 | 1130 | 0 | SPECIFIC CONDUCTANCE,FIELD (UMHOS/CM @ 25C) | 158
NORMANDY08 |  | NORMANDY RESERVOIR @ ANTHONY BRIDGE | 1992-08-11 | 1130 | 0 | OXYGEN, DISSOLVED MG/L | 0.4
NORMANDY08 |  | NORMANDY RESERVOIR @ ANTHONY BRIDGE | 1992-08-11 | 1130 | 0 | OXYGEN, DISSOLVED, PERCENT OF SATURATION % | 4.7059
NORMANDY08 |  | NORMANDY RESERVOIR @ ANTHONY BRIDGE | 1992-08-11 | 1130 | 0 | PH (STANDARD UNITS) | 7.1
NORMANDY08 |  | NORMANDY RESERVOIR @ ANTHONY BRIDGE | 1992-08-11 | 1131 | 0 | NUMBER USED IN SAMPLE ACCOUNTING PROCEDURE | 92080100
NORMANDY08 |  | NORMANDY RESERVOIR @ ANTHONY BRIDGE | 1992-08-11 | 1131 | 0 | TEMPERATURE, WATER (DEGREES CENTIGRADE) | 21.8
NORMANDY08 |  | NORMANDY RESERVOIR @ ANTHONY BRIDGE | 1992-08-11 | 1131 | 0 | DEPTH, MAXIMUM, OF SAMPLE (FEET) | 19.7
NORMANDY08 |  | NORMANDY RESERVOIR @ ANTHONY BRIDGE | 1992-08-11 | 1131 | 0 | SPECIFIC CONDUCTANCE,FIELD (UMHOS/CM @ 25C) | 134
NORMANDY08 |  | NORMANDY RESERVOIR @ ANTHONY BRIDGE | 1992-08-11 | 1131 | 0 | OXYGEN, DISSOLVED MG/L | 0.2
NORMANDY08 |  | NORMANDY RESERVOIR @ ANTHONY BRIDGE | 1992-08-11 | 1131 | 0 | OXYGEN, DISSOLVED, PERCENT OF SATURATION % | 2.2727
NORMANDY08 |  | NORMANDY RESERVOIR @ ANTHONY BRIDGE | 1992-08-11 | 1131 | 0 | PH (STANDARD UNITS) | 7.1
NORMANDY08 |  | NORMANDY RESERVOIR @ ANTHONY BRIDGE | 1992-08-11 | 1132 | 0 | NUMBER USED IN SAMPLE ACCOUNTING PROCEDURE | 92080100
NORMANDY08 |  | NORMANDY RESERVOIR @ ANTHONY BRIDGE | 1992-08-11 | 1132 | 0 | TEMPERATURE, WATER (DEGREES CENTIGRADE) | 19.4
NORMANDY08 |  | NORMANDY RESERVOIR @ ANTHONY BRIDGE | 1992-08-11 | 1132 | 0 | DEPTH, MAXIMUM, OF SAMPLE (FEET) | 23
NORMANDY08 |  | NORMANDY RESERVOIR @ ANTHONY BRIDGE | 1992-08-11 | 1132 | 0 | SPECIFIC CONDUCTANCE,FIELD (UMHOS/CM @ 25C) | 155
NORMANDY08 |  | NORMANDY RESERVOIR @ ANTHONY BRIDGE | 1992-08-11 | 1132 | 0 | OXYGEN, DISSOLVED MG/L | 0.2
NORMANDY08 |  | NORMANDY RESERVOIR @ ANTHONY BRIDGE | 1992-08-11 | 1132 | 0 | OXYGEN, DISSOLVED, PERCENT OF SATURATION % | 2.1277
NORMANDY08 |  | NORMANDY RESERVOIR @ ANTHONY BRIDGE | 1992-08-11 | 1132 | 0 | PH (STANDARD UNITS) | 6.9
NORMANDY08 |  | NORMANDY RESERVOIR @ ANTHONY BRIDGE | 1992-08-11 | 1133 | 0 | NUMBER USED IN SAMPLE ACCOUNTING PROCEDURE | 92080100
NORMANDY08 |  | NORMANDY RESERVOIR @ ANTHONY BRIDGE | 1992-08-11 | 1133 | 0 | TEMPERATURE, WATER (DEGREES CENTIGRADE) | 17.3
NORMANDY08 |  | NORMANDY RESERVOIR @ ANTHONY BRIDGE | 1992-08-11 | 1133 | 0 | DEPTH, MAXIMUM, OF SAMPLE (FEET) | 26.2
NORMANDY08 |  | NORMANDY RESERVOIR @ ANTHONY BRIDGE | 1992-08-11 | 1133 | 0 | TURBIDITY, (JACKSON CANDLE UNITS) | 6.27
NORMANDY08 |  | NORMANDY RESERVOIR @ ANTHONY BRIDGE | 1992-08-11 | 1133 | 0 | SPECIFIC CONDUCTANCE,FIELD (UMHOS/CM @ 25C) | 175
NORMANDY08 |  | NORMANDY RESERVOIR @ ANTHONY BRIDGE | 1992-08-11 | 1133 | 0 | OXYGEN, DISSOLVED MG/L | 0.2
NORMANDY08 |  | NORMANDY RESERVOIR @ ANTHONY BRIDGE | 1992-08-11 | 1133 | 0 | OXYGEN, DISSOLVED, PERCENT OF SATURATION % | 2.0619
NORMANDY08 |  | NORMANDY RESERVOIR @ ANTHONY BRIDGE | 1992-08-11 | 1133 | 0 | PH (STANDARD UNITS) | 7
NORMANDY08 |  | NORMANDY RESERVOIR @ ANTHONY BRIDGE | 1992-08-11 | 1133 | 0 | ALKALINITY, TOTAL (MG/L AS CACO3) | 56.9
NORMANDY08 |  | NORMANDY RESERVOIR @ ANTHONY BRIDGE | 1992-08-11 | 1133 | 0 | RESIDUE, TOTAL NONFILTRABLE (MG/L) | 1
NORMANDY08 |  | NORMANDY RESERVOIR @ ANTHONY BRIDGE | 1992-08-11 | 1133 | 0 | NITROGEN, ORGANIC, TOTAL (MG/L AS N) | 0.28
NORMANDY08 |  | NORMANDY RESERVOIR @ ANTHONY BRIDGE | 1992-08-11 | 1133 | 0 | NITROGEN, AMMONIA, TOTAL (MG/L AS N) | 0.14
NORMANDY08 |  | NORMANDY RESERVOIR @ ANTHONY BRIDGE | 1992-08-11 | 1133 | 0 | AMMONIA, UNIONZED (MG/L AS N) | 0.00045289
NORMANDY08 |  | NORMANDY RESERVOIR @ ANTHONY BRIDGE | 1992-08-11 | 1133 | 0 | AMMONIA, UNIONIZED (CALC FR TEMP-PH-NH4) (MG/L) | 0.00055067
NORMANDY08 |  | NORMANDY RESERVOIR @ ANTHONY BRIDGE | 1992-08-11 | 1133 | 0 | NITRITE PLUS NITRATE, TOTAL 1 DET. (MG/L AS N) | 0.04
NORMANDY08 |  | NORMANDY RESERVOIR @ ANTHONY BRIDGE | 1992-08-11 | 1133 | 0 | NITROGEN, AMMONIA&ORG., TOTAL 1 DET (MG/L AS N) | 0.42
NORMANDY08 |  | NORMANDY RESERVOIR @ ANTHONY BRIDGE | 1992-08-11 | 1133 | 0 | PHOSPHORUS, TOTAL (MG/L AS P) | 0.01
NORMANDY08 |  | NORMANDY RESERVOIR @ ANTHONY BRIDGE | 1992-08-11 | 1133 | 0 | CARBON, TOTAL (MG/L AS C) | 5
NORMANDY08 |  | NORMANDY RESERVOIR @ ANTHONY BRIDGE | 1992-08-11 | 1133 | 0 | HARDNESS, TOTAL (MG/L AS CACO3) | 64.7
NORMANDY08 |  | NORMANDY RESERVOIR @ ANTHONY BRIDGE | 1992-08-11 | 1133 | 0 | IRON, TOTAL (UG/L AS FE) | 573
NORMANDY08 |  | NORMANDY RESERVOIR @ ANTHONY BRIDGE | 1992-08-11 | 1133 | 0 | MANGANESE, TOTAL (UG/L AS MN) | 645
NORMANDY08 |  | NORMANDY RESERVOIR @ ANTHONY BRIDGE | 1992-08-11 | 1133 | 0 | ZINC, TOTAL (UG/L AS ZN) | 6
NORMANDY08 |  | NORMANDY RESERVOIR @ ANTHONY BRIDGE | 1992-08-11 | 1133 | 0 | PHOSPHORUS,IN TOTAL ORTHOPHOSPHATE (MG/L AS P) | 0.01
NORMANDY08 |  | NORMANDY RESERVOIR @ ANTHONY BRIDGE | 1992-08-11 | 1134 | 0 | NUMBER USED IN SAMPLE ACCOUNTING PROCEDURE | 92080100
NORMANDY08 |  | NORMANDY RESERVOIR @ ANTHONY BRIDGE | 1992-08-11 | 1134 | 0 | DEPTH, MAXIMUM, OF SAMPLE (FEET) | 26.2
NORMANDY08 |  | NORMANDY RESERVOIR @ ANTHONY BRIDGE | 1992-08-11 | 1134 | 0 | TURBIDITY, (JACKSON CANDLE UNITS) | 6.67
NORMANDY08 |  | NORMANDY RESERVOIR @ ANTHONY BRIDGE | 1992-08-11 | 1134 | 0 | ALKALINITY, TOTAL (MG/L AS CACO3) | 56.8
NORMANDY08 |  | NORMANDY RESERVOIR @ ANTHONY BRIDGE | 1992-08-11 | 1134 | 0 | RESIDUE, TOTAL NONFILTRABLE (MG/L) | 7
NORMANDY08 |  | NORMANDY RESERVOIR @ ANTHONY BRIDGE | 1992-08-11 | 1134 | 0 | NITROGEN, ORGANIC, TOTAL (MG/L AS N) | 0.15
NORMANDY08 |  | NORMANDY RESERVOIR @ ANTHONY BRIDGE | 1992-08-11 | 1134 | 0 | NITROGEN, AMMONIA, TOTAL (MG/L AS N) | 0.14
NORMANDY08 |  | NORMANDY RESERVOIR @ ANTHONY BRIDGE | 1992-08-11 | 1134 | 0 | NITRITE PLUS NITRATE, TOTAL 1 DET. (MG/L AS N) | 0.03
NORMANDY08 |  | NORMANDY RESERVOIR @ ANTHONY BRIDGE | 1992-08-11 | 1134 | 0 | NITROGEN, AMMONIA&ORG., TOTAL 1 DET (MG/L AS N) | 0.29
NORMANDY08 |  | NORMANDY RESERVOIR @ ANTHONY BRIDGE | 1992-08-11 | 1134 | 0 | PHOSPHORUS, TOTAL (MG/L AS P) | 0.01
NORMANDY08 |  | NORMANDY RESERVOIR @ ANTHONY BRIDGE | 1992-08-11 | 1134 | 0 | CARBON, TOTAL (MG/L AS C) | 5
NORMANDY08 |  | NORMANDY RESERVOIR @ ANTHONY BRIDGE | 1992-08-11 | 1134 | 0 | HARDNESS, TOTAL (MG/L AS CACO3) | 64.1
NORMANDY08 |  | NORMANDY RESERVOIR @ ANTHONY BRIDGE | 1992-08-11 | 1134 | 0 | IRON, TOTAL (UG/L AS FE) | 577
NORMANDY08 |  | NORMANDY RESERVOIR @ ANTHONY BRIDGE | 1992-08-11 | 1134 | 0 | MANGANESE, TOTAL (UG/L AS MN) | 653
NORMANDY08 |  | NORMANDY RESERVOIR @ ANTHONY BRIDGE | 1992-08-11 | 1134 | 0 | ZINC, TOTAL (UG/L AS ZN) | 8
NORMANDY08 |  | NORMANDY RESERVOIR @ ANTHONY BRIDGE | 1992-08-11 | 1134 | 0 | PHOSPHORUS,IN TOTAL ORTHOPHOSPHATE (MG/L AS P) | 0.01
NORMANDY08 |  | NORMANDY RESERVOIR @ ANTHONY BRIDGE | 1992-08-25 | 1030 | 0 | NUMBER USED IN SAMPLE ACCOUNTING PROCEDURE | 92080300
NORMANDY08 |  | NORMANDY RESERVOIR @ ANTHONY BRIDGE | 1992-08-25 | 1030 | 0 | TEMPERATURE, WATER (DEGREES CENTIGRADE) | 26
NORMANDY08 |  | NORMANDY RESERVOIR @ ANTHONY BRIDGE | 1992-08-25 | 1030 | 0 | DEPTH, MAXIMUM, OF SAMPLE (FEET) | 1
NORMANDY08 |  | NORMANDY RESERVOIR @ ANTHONY BRIDGE | 1992-08-25 | 1030 | 0 | TURBIDITY, (JACKSON CANDLE UNITS) | 7.84
NORMANDY08 |  | NORMANDY RESERVOIR @ ANTHONY BRIDGE | 1992-08-25 | 1030 | 0 | TRANSPARENCY, SECCHI DISC (INCHES) | 47
NORMANDY08 |  | NORMANDY RESERVOIR @ ANTHONY BRIDGE | 1992-08-25 | 1030 | 0 | SPECIFIC CONDUCTANCE,FIELD (UMHOS/CM @ 25C) | 119
NORMANDY08 |  | NORMANDY RESERVOIR @ ANTHONY BRIDGE | 1992-08-25 | 1030 | 0 | OXYGEN, DISSOLVED MG/L | 9.2
NORMANDY08 |  | NORMANDY RESERVOIR @ ANTHONY BRIDGE | 1992-08-25 | 1030 | 0 | OXYGEN, DISSOLVED, PERCENT OF SATURATION % | 112.195
NORMANDY08 |  | NORMANDY RESERVOIR @ ANTHONY BRIDGE | 1992-08-25 | 1030 | 0 | PH (STANDARD UNITS) | 9.1
NORMANDY08 |  | NORMANDY RESERVOIR @ ANTHONY BRIDGE | 1992-08-25 | 1030 | 0 | ALKALINITY, TOTAL (MG/L AS CACO3) | 41.4
NORMANDY08 |  | NORMANDY RESERVOIR @ ANTHONY BRIDGE | 1992-08-25 | 1030 | 0 | RESIDUE, TOTAL NONFILTRABLE (MG/L) | 12
NORMANDY08 |  | NORMANDY RESERVOIR @ ANTHONY BRIDGE | 1992-08-25 | 1030 | 0 | NITROGEN, ORGANIC, TOTAL (MG/L AS N) | 0.63
NORMANDY08 |  | NORMANDY RESERVOIR @ ANTHONY BRIDGE | 1992-08-25 | 1030 | 0 | NITROGEN, AMMONIA, TOTAL (MG/L AS N) | 0.02
NORMANDY08 |  | NORMANDY RESERVOIR @ ANTHONY BRIDGE | 1992-08-25 | 1030 | 0 | AMMONIA, UNIONZED (MG/L AS N) | 0.0086738
NORMANDY08 |  | NORMANDY RESERVOIR @ ANTHONY BRIDGE | 1992-08-25 | 1030 | 0 | AMMONIA, UNIONIZED (CALC FR TEMP-PH-NH4) (MG/L) | 0.010546
NORMANDY08 |  | NORMANDY RESERVOIR @ ANTHONY BRIDGE | 1992-08-25 | 1030 | 0 | NITRITE PLUS NITRATE, TOTAL 1 DET. (MG/L AS N) | 0.02
NORMANDY08 |  | NORMANDY RESERVOIR @ ANTHONY BRIDGE | 1992-08-25 | 1030 | 0 | NITROGEN, AMMONIA&ORG., TOTAL 1 DET (MG/L AS N) | 0.63
NORMANDY08 |  | NORMANDY RESERVOIR @ ANTHONY BRIDGE | 1992-08-25 | 1030 | 0 | PHOSPHORUS, TOTAL (MG/L AS P) | 0.01
NORMANDY08 |  | NORMANDY RESERVOIR @ ANTHONY BRIDGE | 1992-08-25 | 1030 | 0 | CARBON, TOTAL (MG/L AS C) | 7.71
NORMANDY08 |  | NORMANDY RESERVOIR @ ANTHONY BRIDGE | 1992-08-25 | 1030 | 0 | HARDNESS, TOTAL (MG/L AS CACO3) | 56.2
NORMANDY08 |  | NORMANDY RESERVOIR @ ANTHONY BRIDGE | 1992-08-25 | 1030 | 0 | CHLOROPHYLL A UG/L FLUOROMETRIC CORRECTED | 16.83
NORMANDY08 |  | NORMANDY RESERVOIR @ ANTHONY BRIDGE | 1992-08-25 | 1030 | 0 | PHOSPHORUS,IN TOTAL ORTHOPHOSPHATE (MG/L AS P) | 0.01
NORMANDY08 |  | NORMANDY RESERVOIR @ ANTHONY BRIDGE | 1992-08-25 | 1031 | 0 | NUMBER USED IN SAMPLE ACCOUNTING PROCEDURE | 92080300
NORMANDY08 |  | NORMANDY RESERVOIR @ ANTHONY BRIDGE | 1992-08-25 | 1031 | 0 | TEMPERATURE, WATER (DEGREES CENTIGRADE) | 25.9
NORMANDY08 |  | NORMANDY RESERVOIR @ ANTHONY BRIDGE | 1992-08-25 | 1031 | 0 | DEPTH, MAXIMUM, OF SAMPLE (FEET) | 3.3
NORMANDY08 |  | NORMANDY RESERVOIR @ ANTHONY BRIDGE | 1992-08-25 | 1031 | 0 | SPECIFIC CONDUCTANCE,FIELD (UMHOS/CM @ 25C) | 119
NORMANDY08 |  | NORMANDY RESERVOIR @ ANTHONY BRIDGE | 1992-08-25 | 1031 | 0 | OXYGEN, DISSOLVED MG/L | 9.6
NORMANDY08 |  | NORMANDY RESERVOIR @ ANTHONY BRIDGE | 1992-08-25 | 1031 | 0 | OXYGEN, DISSOLVED, PERCENT OF SATURATION % | 117.073
NORMANDY08 |  | NORMANDY RESERVOIR @ ANTHONY BRIDGE | 1992-08-25 | 1031 | 0 | PH (STANDARD UNITS) | 9.1
NORMANDY08 |  | NORMANDY RESERVOIR @ ANTHONY BRIDGE | 1992-08-25 | 1032 | 0 | NUMBER USED IN SAMPLE ACCOUNTING PROCEDURE | 92080300
NORMANDY08 |  | NORMANDY RESERVOIR @ ANTHONY BRIDGE | 1992-08-25 | 1032 | 0 | TEMPERATURE, WATER (DEGREES CENTIGRADE) | 25.8
NORMANDY08 |  | NORMANDY RESERVOIR @ ANTHONY BRIDGE | 1992-08-25 | 1032 | 0 | DEPTH, MAXIMUM, OF SAMPLE (FEET) | 6.6
NORMANDY08 |  | NORMANDY RESERVOIR @ ANTHONY BRIDGE | 1992-08-25 | 1032 | 0 | SPECIFIC CONDUCTANCE,FIELD (UMHOS/CM @ 25C) | 117
NORMANDY08 |  | NORMANDY RESERVOIR @ ANTHONY BRIDGE | 1992-08-25 | 1032 | 0 | OXYGEN, DISSOLVED MG/L | 9.1
NORMANDY08 |  | NORMANDY RESERVOIR @ ANTHONY BRIDGE | 1992-08-25 | 1032 | 0 | OXYGEN, DISSOLVED, PERCENT OF SATURATION % | 110.976
NORMANDY08 |  | NORMANDY RESERVOIR @ ANTHONY BRIDGE | 1992-08-25 | 1032 | 0 | PH (STANDARD UNITS) | 9
NORMANDY08 |  | NORMANDY RESERVOIR @ ANTHONY BRIDGE | 1992-08-25 | 1033 | 0 | NUMBER USED IN SAMPLE ACCOUNTING PROCEDURE | 92080300
NORMANDY08 |  | NORMANDY RESERVOIR @ ANTHONY BRIDGE | 1992-08-25 | 1033 | 0 | TEMPERATURE, WATER (DEGREES CENTIGRADE) | 25.5
NORMANDY08 |  | NORMANDY RESERVOIR @ ANTHONY BRIDGE | 1992-08-25 | 1033 | 0 | DEPTH, MAXIMUM, OF SAMPLE (FEET) | 9.8
NORMANDY08 |  | NORMANDY RESERVOIR @ ANTHONY BRIDGE | 1992-08-25 | 1033 | 0 | SPECIFIC CONDUCTANCE,FIELD (UMHOS/CM @ 25C) | 119
NORMANDY08 |  | NORMANDY RESERVOIR @ ANTHONY BRIDGE | 1992-08-25 | 1033 | 0 | OXYGEN, DISSOLVED MG/L | 6
NORMANDY08 |  | NORMANDY RESERVOIR @ ANTHONY BRIDGE | 1992-08-25 | 1033 | 0 | OXYGEN, DISSOLVED, PERCENT OF SATURATION % | 71.4286
NORMANDY08 |  | NORMANDY RESERVOIR @ ANTHONY BRIDGE | 1992-08-25 | 1033 | 0 | PH (STANDARD UNITS) | 8.5
NORMANDY08 |  | NORMANDY RESERVOIR @ ANTHONY BRIDGE | 1992-08-25 | 1034 | 0 | NUMBER USED IN SAMPLE ACCOUNTING PROCEDURE | 92080300
NORMANDY08 |  | NORMANDY RESERVOIR @ ANTHONY BRIDGE | 1992-08-25 | 1034 | 0 | TEMPERATURE, WATER (DEGREES CENTIGRADE) | 25.2
NORMANDY08 |  | NORMANDY RESERVOIR @ ANTHONY BRIDGE | 1992-08-25 | 1034 | 0 | DEPTH, MAXIMUM, OF SAMPLE (FEET) | 13.1
NORMANDY08 |  | NORMANDY RESERVOIR @ ANTHONY BRIDGE | 1992-08-25 | 1034 | 0 | TURBIDITY, (JACKSON CANDLE UNITS) | 3.98
NORMANDY08 |  | NORMANDY RESERVOIR @ ANTHONY BRIDGE | 1992-08-25 | 1034 | 0 | SPECIFIC CONDUCTANCE,FIELD (UMHOS/CM @ 25C) | 126
NORMANDY08 |  | NORMANDY RESERVOIR @ ANTHONY BRIDGE | 1992-08-25 | 1034 | 0 | OXYGEN, DISSOLVED MG/L | 4.4
NORMANDY08 |  | NORMANDY RESERVOIR @ ANTHONY BRIDGE | 1992-08-25 | 1034 | 0 | OXYGEN, DISSOLVED, PERCENT OF SATURATION % | 52.3809
NORMANDY08 |  | NORMANDY RESERVOIR @ ANTHONY BRIDGE | 1992-08-25 | 1034 | 0 | PH (STANDARD UNITS) | 8
NORMANDY08 |  | NORMANDY RESERVOIR @ ANTHONY BRIDGE | 1992-08-25 | 1034 | 0 | ALKALINITY, TOTAL (MG/L AS CACO3) | 51.5
NORMANDY08 |  | NORMANDY RESERVOIR @ ANTHONY BRIDGE | 1992-08-25 | 1034 | 0 | RESIDUE, TOTAL NONFILTRABLE (MG/L) | 5
NORMANDY08 |  | NORMANDY RESERVOIR @ ANTHONY BRIDGE | 1992-08-25 | 1034 | 0 | NITROGEN, ORGANIC, TOTAL (MG/L AS N) | 0.5
NORMANDY08 |  | NORMANDY RESERVOIR @ ANTHONY BRIDGE | 1992-08-25 | 1034 | 0 | NITROGEN, AMMONIA, TOTAL (MG/L AS N) | 0.02
NORMANDY08 |  | NORMANDY RESERVOIR @ ANTHONY BRIDGE | 1992-08-25 | 1034 | 0 | AMMONIA, UNIONZED (MG/L AS N) | 0.0010884
NORMANDY08 |  | NORMANDY RESERVOIR @ ANTHONY BRIDGE | 1992-08-25 | 1034 | 0 | AMMONIA, UNIONIZED (CALC FR TEMP-PH-NH4) (MG/L) | 0.0013234
NORMANDY08 |  | NORMANDY RESERVOIR @ ANTHONY BRIDGE | 1992-08-25 | 1034 | 0 | NITRITE PLUS NITRATE, TOTAL 1 DET. (MG/L AS N) | 0.04
NORMANDY08 |  | NORMANDY RESERVOIR @ ANTHONY BRIDGE | 1992-08-25 | 1034 | 0 | NITROGEN, AMMONIA&ORG., TOTAL 1 DET (MG/L AS N) | 0.5
NORMANDY08 |  | NORMANDY RESERVOIR @ ANTHONY BRIDGE | 1992-08-25 | 1034 | 0 | PHOSPHORUS, TOTAL (MG/L AS P) | 0.01
NORMANDY08 |  | NORMANDY RESERVOIR @ ANTHONY BRIDGE | 1992-08-25 | 1034 | 0 | CARBON, TOTAL (MG/L AS C) | 11.2
NORMANDY08 |  | NORMANDY RESERVOIR @ ANTHONY BRIDGE | 1992-08-25 | 1034 | 0 | HARDNESS, TOTAL (MG/L AS CACO3) | 58.1
NORMANDY08 |  | NORMANDY RESERVOIR @ ANTHONY BRIDGE | 1992-08-25 | 1034 | 0 | PHOSPHORUS,IN TOTAL ORTHOPHOSPHATE (MG/L AS P) | 0.01
NORMANDY08 |  | NORMANDY RESERVOIR @ ANTHONY BRIDGE | 1992-08-25 | 1035 | 0 | NUMBER USED IN SAMPLE ACCOUNTING PROCEDURE | 92080300
NORMANDY08 |  | NORMANDY RESERVOIR @ ANTHONY BRIDGE | 1992-08-25 | 1035 | 0 | TEMPERATURE, WATER (DEGREES CENTIGRADE) | 24.6
NORMANDY08 |  | NORMANDY RESERVOIR @ ANTHONY BRIDGE | 1992-08-25 | 1035 | 0 | DEPTH, MAXIMUM, OF SAMPLE (FEET) | 16.4
NORMANDY08 |  | NORMANDY RESERVOIR @ ANTHONY BRIDGE | 1992-08-25 | 1035 | 0 | SPECIFIC CONDUCTANCE,FIELD (UMHOS/CM @ 25C) | 126
NORMANDY08 |  | NORMANDY RESERVOIR @ ANTHONY BRIDGE | 1992-08-25 | 1035 | 0 | OXYGEN, DISSOLVED MG/L | 4.1
NORMANDY08 |  | NORMANDY RESERVOIR @ ANTHONY BRIDGE | 1992-08-25 | 1035 | 0 | OXYGEN, DISSOLVED, PERCENT OF SATURATION % | 48.8095
NORMANDY08 |  | NORMANDY RESERVOIR @ ANTHONY BRIDGE | 1992-08-25 | 1035 | 0 | PH (STANDARD UNITS) | 7.7
NORMANDY08 |  | NORMANDY RESERVOIR @ ANTHONY BRIDGE | 1992-08-25 | 1036 | 0 | NUMBER USED IN SAMPLE ACCOUNTING PROCEDURE | 92080300
NORMANDY08 |  | NORMANDY RESERVOIR @ ANTHONY BRIDGE | 1992-08-25 | 1036 | 0 | TEMPERATURE, WATER (DEGREES CENTIGRADE) | 23.2
NORMANDY08 |  | NORMANDY RESERVOIR @ ANTHONY BRIDGE | 1992-08-25 | 1036 | 0 | DEPTH, MAXIMUM, OF SAMPLE (FEET) | 19.7
NORMANDY08 |  | NORMANDY RESERVOIR @ ANTHONY BRIDGE | 1992-08-25 | 1036 | 0 | SPECIFIC CONDUCTANCE,FIELD (UMHOS/CM @ 25C) | 140
NORMANDY08 |  | NORMANDY RESERVOIR @ ANTHONY BRIDGE | 1992-08-25 | 1036 | 0 | OXYGEN, DISSOLVED MG/L | 3.7
NORMANDY08 |  | NORMANDY RESERVOIR @ ANTHONY BRIDGE | 1992-08-25 | 1036 | 0 | OXYGEN, DISSOLVED, PERCENT OF SATURATION % | 42.5287
NORMANDY08 |  | NORMANDY RESERVOIR @ ANTHONY BRIDGE | 1992-08-25 | 1036 | 0 | PH (STANDARD UNITS) | 7.3
NORMANDY08 |  | NORMANDY RESERVOIR @ ANTHONY BRIDGE | 1992-08-25 | 1037 | 0 | NUMBER USED IN SAMPLE ACCOUNTING PROCEDURE | 92080300
NORMANDY08 |  | NORMANDY RESERVOIR @ ANTHONY BRIDGE | 1992-08-25 | 1037 | 0 | TEMPERATURE, WATER (DEGREES CENTIGRADE) | 22.3
NORMANDY08 |  | NORMANDY RESERVOIR @ ANTHONY BRIDGE | 1992-08-25 | 1037 | 0 | DEPTH, MAXIMUM, OF SAMPLE (FEET) | 23
NORMANDY08 |  | NORMANDY RESERVOIR @ ANTHONY BRIDGE | 1992-08-25 | 1037 | 0 | SPECIFIC CONDUCTANCE,FIELD (UMHOS/CM @ 25C) | 143
NORMANDY08 |  | NORMANDY RESERVOIR @ ANTHONY BRIDGE | 1992-08-25 | 1037 | 0 | OXYGEN, DISSOLVED MG/L | 3.1
NORMANDY08 |  | NORMANDY RESERVOIR @ ANTHONY BRIDGE | 1992-08-25 | 1037 | 0 | OXYGEN, DISSOLVED, PERCENT OF SATURATION % | 35.2272
NORMANDY08 |  | NORMANDY RESERVOIR @ ANTHONY BRIDGE | 1992-08-25 | 1037 | 0 | PH (STANDARD UNITS) | 7.1
NORMANDY08 |  | NORMANDY RESERVOIR @ ANTHONY BRIDGE | 1992-08-25 | 1038 | 0 | NUMBER USED IN SAMPLE ACCOUNTING PROCEDURE | 92080300
NORMANDY08 |  | NORMANDY RESERVOIR @ ANTHONY BRIDGE | 1992-08-25 | 1038 | 0 | TEMPERATURE, WATER (DEGREES CENTIGRADE) | 20
NORMANDY08 |  | NORMANDY RESERVOIR @ ANTHONY BRIDGE | 1992-08-25 | 1038 | 0 | DEPTH, MAXIMUM, OF SAMPLE (FEET) | 26.2
NORMANDY08 |  | NORMANDY RESERVOIR @ ANTHONY BRIDGE | 1992-08-25 | 1038 | 0 | TURBIDITY, (JACKSON CANDLE UNITS) | 15.7
NORMANDY08 |  | NORMANDY RESERVOIR @ ANTHONY BRIDGE | 1992-08-25 | 1038 | 0 | SPECIFIC CONDUCTANCE,FIELD (UMHOS/CM @ 25C) | 160
NORMANDY08 |  | NORMANDY RESERVOIR @ ANTHONY BRIDGE | 1992-08-25 | 1038 | 0 | OXYGEN, DISSOLVED MG/L | 0.2
NORMANDY08 |  | NORMANDY RESERVOIR @ ANTHONY BRIDGE | 1992-08-25 | 1038 | 0 | OXYGEN, DISSOLVED, PERCENT OF SATURATION % | 2.1739
NORMANDY08 |  | NORMANDY RESERVOIR @ ANTHONY BRIDGE | 1992-08-25 | 1038 | 0 | PH (STANDARD UNITS) | 6.8
NORMANDY08 |  | NORMANDY RESERVOIR @ ANTHONY BRIDGE | 1992-08-25 | 1038 | 0 | ALKALINITY, TOTAL (MG/L AS CACO3) | 57.2
NORMANDY08 |  | NORMANDY RESERVOIR @ ANTHONY BRIDGE | 1992-08-25 | 1038 | 0 | RESIDUE, TOTAL NONFILTRABLE (MG/L) | 11
NORMANDY08 |  | NORMANDY RESERVOIR @ ANTHONY BRIDGE | 1992-08-25 | 1038 | 0 | NITROGEN, ORGANIC, TOTAL (MG/L AS N) | 0.49
NORMANDY08 |  | NORMANDY RESERVOIR @ ANTHONY BRIDGE | 1992-08-25 | 1038 | 0 | NITROGEN, AMMONIA, TOTAL (MG/L AS N) | 0.19
NORMANDY08 |  | NORMANDY RESERVOIR @ ANTHONY BRIDGE | 1992-08-25 | 1038 | 0 | AMMONIA, UNIONZED (MG/L AS N) | 0.00047369
NORMANDY08 |  | NORMANDY RESERVOIR @ ANTHONY BRIDGE | 1992-08-25 | 1038 | 0 | AMMONIA, UNIONIZED (CALC FR TEMP-PH-NH4) (MG/L) | 0.00057595
NORMANDY08 |  | NORMANDY RESERVOIR @ ANTHONY BRIDGE | 1992-08-25 | 1038 | 0 | NITRITE PLUS NITRATE, TOTAL 1 DET. (MG/L AS N) | 0.35
NORMANDY08 |  | NORMANDY RESERVOIR @ ANTHONY BRIDGE | 1992-08-25 | 1038 | 0 | NITROGEN, AMMONIA&ORG., TOTAL 1 DET (MG/L AS N) | 0.68
NORMANDY08 |  | NORMANDY RESERVOIR @ ANTHONY BRIDGE | 1992-08-25 | 1038 | 0 | PHOSPHORUS, TOTAL (MG/L AS P) | 0.13
NORMANDY08 |  | NORMANDY RESERVOIR @ ANTHONY BRIDGE | 1992-08-25 | 1038 | 0 | CARBON, TOTAL (MG/L AS C) | 17
NORMANDY08 |  | NORMANDY RESERVOIR @ ANTHONY BRIDGE | 1992-08-25 | 1038 | 0 | HARDNESS, TOTAL (MG/L AS CACO3) | 68.7
NORMANDY08 |  | NORMANDY RESERVOIR @ ANTHONY BRIDGE | 1992-08-25 | 1038 | 0 | IRON, TOTAL (UG/L AS FE) | 733
NORMANDY08 |  | NORMANDY RESERVOIR @ ANTHONY BRIDGE | 1992-08-25 | 1038 | 0 | MANGANESE, TOTAL (UG/L AS MN) | 214
NORMANDY08 |  | NORMANDY RESERVOIR @ ANTHONY BRIDGE | 1992-08-25 | 1038 | 0 | ZINC, TOTAL (UG/L AS ZN) | 2
NORMANDY08 |  | NORMANDY RESERVOIR @ ANTHONY BRIDGE | 1992-08-25 | 1038 | 0 | PHOSPHORUS,IN TOTAL ORTHOPHOSPHATE (MG/L AS P) | 0.06
NORMANDY08 |  | NORMANDY RESERVOIR @ ANTHONY BRIDGE | 1992-08-25 | 1039 | 0 | NUMBER USED IN SAMPLE ACCOUNTING PROCEDURE | 92080300
NORMANDY08 |  | NORMANDY RESERVOIR @ ANTHONY BRIDGE | 1992-08-25 | 1039 | 0 | DEPTH, MAXIMUM, OF SAMPLE (FEET) | 26.2
NORMANDY08 |  | NORMANDY RESERVOIR @ ANTHONY BRIDGE | 1992-08-25 | 1039 | 0 | TURBIDITY, (JACKSON CANDLE UNITS) | 11.5
NORMANDY08 |  | NORMANDY RESERVOIR @ ANTHONY BRIDGE | 1992-08-25 | 1039 | 0 | ALKALINITY, TOTAL (MG/L AS CACO3) | 55.7
NORMANDY08 |  | NORMANDY RESERVOIR @ ANTHONY BRIDGE | 1992-08-25 | 1039 | 0 | RESIDUE, TOTAL NONFILTRABLE (MG/L) | 4
NORMANDY08 |  | NORMANDY RESERVOIR @ ANTHONY BRIDGE | 1992-08-25 | 1039 | 0 | NITROGEN, ORGANIC, TOTAL (MG/L AS N) | 0.39
NORMANDY08 |  | NORMANDY RESERVOIR @ ANTHONY BRIDGE | 1992-08-25 | 1039 | 0 | NITROGEN, AMMONIA, TOTAL (MG/L AS N) | 0.1
NORMANDY08 |  | NORMANDY RESERVOIR @ ANTHONY BRIDGE | 1992-08-25 | 1039 | 0 | NITRITE PLUS NITRATE, TOTAL 1 DET. (MG/L AS N) | 0.29
NORMANDY08 |  | NORMANDY RESERVOIR @ ANTHONY BRIDGE | 1992-08-25 | 1039 | 0 | NITROGEN, AMMONIA&ORG., TOTAL 1 DET (MG/L AS N) | 0.49
NORMANDY08 |  | NORMANDY RESERVOIR @ ANTHONY BRIDGE | 1992-08-25 | 1039 | 0 | PHOSPHORUS, TOTAL (MG/L AS P) | 0.13
NORMANDY08 |  | NORMANDY RESERVOIR @ ANTHONY BRIDGE | 1992-08-25 | 1039 | 0 | CARBON, TOTAL (MG/L AS C) | 11.5
NORMANDY08 |  | NORMANDY RESERVOIR @ ANTHONY BRIDGE | 1992-08-25 | 1039 | 0 | HARDNESS, TOTAL (MG/L AS CACO3) | 66.6
NORMANDY08 |  | NORMANDY RESERVOIR @ ANTHONY BRIDGE | 1992-08-25 | 1039 | 0 | IRON, TOTAL (UG/L AS FE) | 951
NORMANDY08 |  | NORMANDY RESERVOIR @ ANTHONY BRIDGE | 1992-08-25 | 1039 | 0 | MANGANESE, TOTAL (UG/L AS MN) | 127
NORMANDY08 |  | NORMANDY RESERVOIR @ ANTHONY BRIDGE | 1992-08-25 | 1039 | 0 | ZINC, TOTAL (UG/L AS ZN) | 10
NORMANDY08 |  | NORMANDY RESERVOIR @ ANTHONY BRIDGE | 1992-08-25 | 1039 | 0 | PHOSPHORUS,IN TOTAL ORTHOPHOSPHATE (MG/L AS P) | 0.08
NORMANDY08 |  | NORMANDY RESERVOIR @ ANTHONY BRIDGE | 1992-09-08 | 1050 | 0 | NUMBER USED IN SAMPLE ACCOUNTING PROCEDURE | 92090100
NORMANDY08 |  | NORMANDY RESERVOIR @ ANTHONY BRIDGE | 1992-09-08 | 1050 | 0 | TEMPERATURE, WATER (DEGREES CENTIGRADE) | 25.8
NORMANDY08 |  | NORMANDY RESERVOIR @ ANTHONY BRIDGE | 1992-09-08 | 1050 | 0 | DEPTH, MAXIMUM, OF SAMPLE (FEET) | 1
NORMANDY08 |  | NORMANDY RESERVOIR @ ANTHONY BRIDGE | 1992-09-08 | 1050 | 0 | TURBIDITY, (JACKSON CANDLE UNITS) | 4.67
NORMANDY08 |  | NORMANDY RESERVOIR @ ANTHONY BRIDGE | 1992-09-08 | 1050 | 0 | TRANSPARENCY, SECCHI DISC (INCHES) | 39
NORMANDY08 |  | NORMANDY RESERVOIR @ ANTHONY BRIDGE | 1992-09-08 | 1050 | 0 | SPECIFIC CONDUCTANCE,FIELD (UMHOS/CM @ 25C) | 124
NORMANDY08 |  | NORMANDY RESERVOIR @ ANTHONY BRIDGE | 1992-09-08 | 1050 | 0 | OXYGEN, DISSOLVED MG/L | 8
NORMANDY08 |  | NORMANDY RESERVOIR @ ANTHONY BRIDGE | 1992-09-08 | 1050 | 0 | OXYGEN, DISSOLVED, PERCENT OF SATURATION % | 97.561
NORMANDY08 |  | NORMANDY RESERVOIR @ ANTHONY BRIDGE | 1992-09-08 | 1050 | 0 | PH (STANDARD UNITS) | 8.9
NORMANDY08 |  | NORMANDY RESERVOIR @ ANTHONY BRIDGE | 1992-09-08 | 1050 | 0 | ALKALINITY, TOTAL (MG/L AS CACO3) | 52
NORMANDY08 |  | NORMANDY RESERVOIR @ ANTHONY BRIDGE | 1992-09-08 | 1050 | 0 | RESIDUE, TOTAL NONFILTRABLE (MG/L) | 14
NORMANDY08 |  | NORMANDY RESERVOIR @ ANTHONY BRIDGE | 1992-09-08 | 1050 | 0 | NITROGEN, ORGANIC, TOTAL (MG/L AS N) | 0.4
NORMANDY08 |  | NORMANDY RESERVOIR @ ANTHONY BRIDGE | 1992-09-08 | 1050 | 0 | NITROGEN, AMMONIA, TOTAL (MG/L AS N) | 0.02
NORMANDY08 |  | NORMANDY RESERVOIR @ ANTHONY BRIDGE | 1992-09-08 | 1050 | 0 | AMMONIA, UNIONZED (MG/L AS N) | 0.0064557
NORMANDY08 |  | NORMANDY RESERVOIR @ ANTHONY BRIDGE | 1992-09-08 | 1050 | 0 | AMMONIA, UNIONIZED (CALC FR TEMP-PH-NH4) (MG/L) | 0.0078494
NORMANDY08 |  | NORMANDY RESERVOIR @ ANTHONY BRIDGE | 1992-09-08 | 1050 | 0 | NITRITE PLUS NITRATE, TOTAL 1 DET. (MG/L AS N) | 0.04
NORMANDY08 |  | NORMANDY RESERVOIR @ ANTHONY BRIDGE | 1992-09-08 | 1050 | 0 | NITROGEN, AMMONIA&ORG., TOTAL 1 DET (MG/L AS N) | 0.4
NORMANDY08 |  | NORMANDY RESERVOIR @ ANTHONY BRIDGE | 1992-09-08 | 1050 | 0 | PHOSPHORUS, TOTAL (MG/L AS P) | 0.01
NORMANDY08 |  | NORMANDY RESERVOIR @ ANTHONY BRIDGE | 1992-09-08 | 1050 | 0 | CARBON, TOTAL (MG/L AS C) | 9.61
NORMANDY08 |  | NORMANDY RESERVOIR @ ANTHONY BRIDGE | 1992-09-08 | 1050 | 0 | HARDNESS, TOTAL (MG/L AS CACO3) | 58.6
NORMANDY08 |  | NORMANDY RESERVOIR @ ANTHONY BRIDGE | 1992-09-08 | 1050 | 0 | PHOSPHORUS,IN TOTAL ORTHOPHOSPHATE (MG/L AS P) | 0.02
NORMANDY08 |  | NORMANDY RESERVOIR @ ANTHONY BRIDGE | 1992-09-08 | 1051 | 0 | NUMBER USED IN SAMPLE ACCOUNTING PROCEDURE | 92090100
NORMANDY08 |  | NORMANDY RESERVOIR @ ANTHONY BRIDGE | 1992-09-08 | 1051 | 0 | TEMPERATURE, WATER (DEGREES CENTIGRADE) | 25.4
NORMANDY08 |  | NORMANDY RESERVOIR @ ANTHONY BRIDGE | 1992-09-08 | 1051 | 0 | DEPTH, MAXIMUM, OF SAMPLE (FEET) | 3.3
NORMANDY08 |  | NORMANDY RESERVOIR @ ANTHONY BRIDGE | 1992-09-08 | 1051 | 0 | SPECIFIC CONDUCTANCE,FIELD (UMHOS/CM @ 25C) | 123
NORMANDY08 |  | NORMANDY RESERVOIR @ ANTHONY BRIDGE | 1992-09-08 | 1051 | 0 | OXYGEN, DISSOLVED MG/L | 8.2
NORMANDY08 |  | NORMANDY RESERVOIR @ ANTHONY BRIDGE | 1992-09-08 | 1051 | 0 | OXYGEN, DISSOLVED, PERCENT OF SATURATION % | 97.619
NORMANDY08 |  | NORMANDY RESERVOIR @ ANTHONY BRIDGE | 1992-09-08 | 1051 | 0 | PH (STANDARD UNITS) | 8.9
NORMANDY08 |  | NORMANDY RESERVOIR @ ANTHONY BRIDGE | 1992-09-08 | 1052 | 0 | NUMBER USED IN SAMPLE ACCOUNTING PROCEDURE | 92090100
NORMANDY08 |  | NORMANDY RESERVOIR @ ANTHONY BRIDGE | 1992-09-08 | 1052 | 0 | TEMPERATURE, WATER (DEGREES CENTIGRADE) | 25
NORMANDY08 |  | NORMANDY RESERVOIR @ ANTHONY BRIDGE | 1992-09-08 | 1052 | 0 | DEPTH, MAXIMUM, OF SAMPLE (FEET) | 6.6
NORMANDY08 |  | NORMANDY RESERVOIR @ ANTHONY BRIDGE | 1992-09-08 | 1052 | 0 | SPECIFIC CONDUCTANCE,FIELD (UMHOS/CM @ 25C) | 123
NORMANDY08 |  | NORMANDY RESERVOIR @ ANTHONY BRIDGE | 1992-09-08 | 1052 | 0 | OXYGEN, DISSOLVED MG/L | 7.6
NORMANDY08 |  | NORMANDY RESERVOIR @ ANTHONY BRIDGE | 1992-09-08 | 1052 | 0 | OXYGEN, DISSOLVED, PERCENT OF SATURATION % | 90.4762
NORMANDY08 |  | NORMANDY RESERVOIR @ ANTHONY BRIDGE | 1992-09-08 | 1052 | 0 | PH (STANDARD UNITS) | 8.8
NORMANDY08 |  | NORMANDY RESERVOIR @ ANTHONY BRIDGE | 1992-09-08 | 1053 | 0 | NUMBER USED IN SAMPLE ACCOUNTING PROCEDURE | 92090100
NORMANDY08 |  | NORMANDY RESERVOIR @ ANTHONY BRIDGE | 1992-09-08 | 1053 | 0 | TEMPERATURE, WATER (DEGREES CENTIGRADE) | 24.6
NORMANDY08 |  | NORMANDY RESERVOIR @ ANTHONY BRIDGE | 1992-09-08 | 1053 | 0 | DEPTH, MAXIMUM, OF SAMPLE (FEET) | 9.8
NORMANDY08 |  | NORMANDY RESERVOIR @ ANTHONY BRIDGE | 1992-09-08 | 1053 | 0 | SPECIFIC CONDUCTANCE,FIELD (UMHOS/CM @ 25C) | 122
NORMANDY08 |  | NORMANDY RESERVOIR @ ANTHONY BRIDGE | 1992-09-08 | 1053 | 0 | OXYGEN, DISSOLVED MG/L | 6.2
NORMANDY08 |  | NORMANDY RESERVOIR @ ANTHONY BRIDGE | 1992-09-08 | 1053 | 0 | OXYGEN, DISSOLVED, PERCENT OF SATURATION % | 73.8095
NORMANDY08 |  | NORMANDY RESERVOIR @ ANTHONY BRIDGE | 1992-09-08 | 1053 | 0 | PH (STANDARD UNITS) | 8.3
NORMANDY08 |  | NORMANDY RESERVOIR @ ANTHONY BRIDGE | 1992-09-08 | 1054 | 0 | NUMBER USED IN SAMPLE ACCOUNTING PROCEDURE | 92090100
NORMANDY08 |  | NORMANDY RESERVOIR @ ANTHONY BRIDGE | 1992-09-08 | 1054 | 0 | TEMPERATURE, WATER (DEGREES CENTIGRADE) | 24.2
NORMANDY08 |  | NORMANDY RESERVOIR @ ANTHONY BRIDGE | 1992-09-08 | 1054 | 0 | DEPTH, MAXIMUM, OF SAMPLE (FEET) | 13.1
NORMANDY08 |  | NORMANDY RESERVOIR @ ANTHONY BRIDGE | 1992-09-08 | 1054 | 0 | TURBIDITY, (JACKSON CANDLE UNITS) | 4.84
NORMANDY08 |  | NORMANDY RESERVOIR @ ANTHONY BRIDGE | 1992-09-08 | 1054 | 0 | SPECIFIC CONDUCTANCE,FIELD (UMHOS/CM @ 25C) | 123
NORMANDY08 |  | NORMANDY RESERVOIR @ ANTHONY BRIDGE | 1992-09-08 | 1054 | 0 | OXYGEN, DISSOLVED MG/L | 4.6
NORMANDY08 |  | NORMANDY RESERVOIR @ ANTHONY BRIDGE | 1992-09-08 | 1054 | 0 | OXYGEN, DISSOLVED, PERCENT OF SATURATION % | 54.1176
NORMANDY08 |  | NORMANDY RESERVOIR @ ANTHONY BRIDGE | 1992-09-08 | 1054 | 0 | PH (STANDARD UNITS) | 7.7
NORMANDY08 |  | NORMANDY RESERVOIR @ ANTHONY BRIDGE | 1992-09-08 | 1054 | 0 | ALKALINITY, TOTAL (MG/L AS CACO3) | 57.9
NORMANDY08 |  | NORMANDY RESERVOIR @ ANTHONY BRIDGE | 1992-09-08 | 1054 | 0 | RESIDUE, TOTAL NONFILTRABLE (MG/L) | 13
NORMANDY08 |  | NORMANDY RESERVOIR @ ANTHONY BRIDGE | 1992-09-08 | 1054 | 0 | NITROGEN, ORGANIC, TOTAL (MG/L AS N) | 0.3
NORMANDY08 |  | NORMANDY RESERVOIR @ ANTHONY BRIDGE | 1992-09-08 | 1054 | 0 | NITROGEN, AMMONIA, TOTAL (MG/L AS N) | 0.03
NORMANDY08 |  | NORMANDY RESERVOIR @ ANTHONY BRIDGE | 1992-09-08 | 1054 | 0 | AMMONIA, UNIONZED (MG/L AS N) | 0.0007851
NORMANDY08 |  | NORMANDY RESERVOIR @ ANTHONY BRIDGE | 1992-09-08 | 1054 | 0 | AMMONIA, UNIONIZED (CALC FR TEMP-PH-NH4) (MG/L) | 0.0009546
NORMANDY08 |  | NORMANDY RESERVOIR @ ANTHONY BRIDGE | 1992-09-08 | 1054 | 0 | NITRITE PLUS NITRATE, TOTAL 1 DET. (MG/L AS N) | 0.24
NORMANDY08 |  | NORMANDY RESERVOIR @ ANTHONY BRIDGE | 1992-09-08 | 1054 | 0 | NITROGEN, AMMONIA&ORG., TOTAL 1 DET (MG/L AS N) | 0.33
NORMANDY08 |  | NORMANDY RESERVOIR @ ANTHONY BRIDGE | 1992-09-08 | 1054 | 0 | PHOSPHORUS, TOTAL (MG/L AS P) | 0.01
NORMANDY08 |  | NORMANDY RESERVOIR @ ANTHONY BRIDGE | 1992-09-08 | 1054 | 0 | CARBON, TOTAL (MG/L AS C) | 15.5
NORMANDY08 |  | NORMANDY RESERVOIR @ ANTHONY BRIDGE | 1992-09-08 | 1054 | 0 | HARDNESS, TOTAL (MG/L AS CACO3) | 78.4
NORMANDY08 |  | NORMANDY RESERVOIR @ ANTHONY BRIDGE | 1992-09-08 | 1054 | 0 | PHOSPHORUS,IN TOTAL ORTHOPHOSPHATE (MG/L AS P) | 0.02
NORMANDY08 |  | NORMANDY RESERVOIR @ ANTHONY BRIDGE | 1992-09-08 | 1055 | 0 | NUMBER USED IN SAMPLE ACCOUNTING PROCEDURE | 92090100
NORMANDY08 |  | NORMANDY RESERVOIR @ ANTHONY BRIDGE | 1992-09-08 | 1055 | 0 | TEMPERATURE, WATER (DEGREES CENTIGRADE) | 23.9
NORMANDY08 |  | NORMANDY RESERVOIR @ ANTHONY BRIDGE | 1992-09-08 | 1055 | 0 | DEPTH, MAXIMUM, OF SAMPLE (FEET) | 16.4
NORMANDY08 |  | NORMANDY RESERVOIR @ ANTHONY BRIDGE | 1992-09-08 | 1055 | 0 | SPECIFIC CONDUCTANCE,FIELD (UMHOS/CM @ 25C) | 123
NORMANDY08 |  | NORMANDY RESERVOIR @ ANTHONY BRIDGE | 1992-09-08 | 1055 | 0 | OXYGEN, DISSOLVED MG/L | 4.3
NORMANDY08 |  | NORMANDY RESERVOIR @ ANTHONY BRIDGE | 1992-09-08 | 1055 | 0 | OXYGEN, DISSOLVED, PERCENT OF SATURATION % | 50.5882
NORMANDY08 |  | NORMANDY RESERVOIR @ ANTHONY BRIDGE | 1992-09-08 | 1055 | 0 | PH (STANDARD UNITS) | 7.9
NORMANDY08 |  | NORMANDY RESERVOIR @ ANTHONY BRIDGE | 1992-09-08 | 1056 | 0 | NUMBER USED IN SAMPLE ACCOUNTING PROCEDURE | 92090100
NORMANDY08 |  | NORMANDY RESERVOIR @ ANTHONY BRIDGE | 1992-09-08 | 1056 | 0 | TEMPERATURE, WATER (DEGREES CENTIGRADE) | 22.8
NORMANDY08 |  | NORMANDY RESERVOIR @ ANTHONY BRIDGE | 1992-09-08 | 1056 | 0 | DEPTH, MAXIMUM, OF SAMPLE (FEET) | 19.7
NORMANDY08 |  | NORMANDY RESERVOIR @ ANTHONY BRIDGE | 1992-09-08 | 1056 | 0 | SPECIFIC CONDUCTANCE,FIELD (UMHOS/CM @ 25C) | 129
NORMANDY08 |  | NORMANDY RESERVOIR @ ANTHONY BRIDGE | 1992-09-08 | 1056 | 0 | OXYGEN, DISSOLVED MG/L | 4.6
NORMANDY08 |  | NORMANDY RESERVOIR @ ANTHONY BRIDGE | 1992-09-08 | 1056 | 0 | OXYGEN, DISSOLVED, PERCENT OF SATURATION % | 52.8735
NORMANDY08 |  | NORMANDY RESERVOIR @ ANTHONY BRIDGE | 1992-09-08 | 1056 | 0 | PH (STANDARD UNITS) | 7.4
NORMANDY08 |  | NORMANDY RESERVOIR @ ANTHONY BRIDGE | 1992-09-08 | 1057 | 0 | NUMBER USED IN SAMPLE ACCOUNTING PROCEDURE | 92090100
NORMANDY08 |  | NORMANDY RESERVOIR @ ANTHONY BRIDGE | 1992-09-08 | 1057 | 0 | TEMPERATURE, WATER (DEGREES CENTIGRADE) | 22
NORMANDY08 |  | NORMANDY RESERVOIR @ ANTHONY BRIDGE | 1992-09-08 | 1057 | 0 | DEPTH, MAXIMUM, OF SAMPLE (FEET) | 23
NORMANDY08 |  | NORMANDY RESERVOIR @ ANTHONY BRIDGE | 1992-09-08 | 1057 | 0 | SPECIFIC CONDUCTANCE,FIELD (UMHOS/CM @ 25C) | 129
NORMANDY08 |  | NORMANDY RESERVOIR @ ANTHONY BRIDGE | 1992-09-08 | 1057 | 0 | OXYGEN, DISSOLVED MG/L | 4.5
NORMANDY08 |  | NORMANDY RESERVOIR @ ANTHONY BRIDGE | 1992-09-08 | 1057 | 0 | OXYGEN, DISSOLVED, PERCENT OF SATURATION % | 51.1364
NORMANDY08 |  | NORMANDY RESERVOIR @ ANTHONY BRIDGE | 1992-09-08 | 1057 | 0 | PH (STANDARD UNITS) | 7.2
NORMANDY08 |  | NORMANDY RESERVOIR @ ANTHONY BRIDGE | 1992-09-08 | 1058 | 0 | NUMBER USED IN SAMPLE ACCOUNTING PROCEDURE | 92090100
NORMANDY08 |  | NORMANDY RESERVOIR @ ANTHONY BRIDGE | 1992-09-08 | 1058 | 0 | TEMPERATURE, WATER (DEGREES CENTIGRADE) | 21.2
NORMANDY08 |  | NORMANDY RESERVOIR @ ANTHONY BRIDGE | 1992-09-08 | 1058 | 0 | DEPTH, MAXIMUM, OF SAMPLE (FEET) | 26.2
NORMANDY08 |  | NORMANDY RESERVOIR @ ANTHONY BRIDGE | 1992-09-08 | 1058 | 0 | TURBIDITY, (JACKSON CANDLE UNITS) | 7.92
NORMANDY08 |  | NORMANDY RESERVOIR @ ANTHONY BRIDGE | 1992-09-08 | 1058 | 0 | SPECIFIC CONDUCTANCE,FIELD (UMHOS/CM @ 25C) | 142
NORMANDY08 |  | NORMANDY RESERVOIR @ ANTHONY BRIDGE | 1992-09-08 | 1058 | 0 | OXYGEN, DISSOLVED MG/L | 2.4
NORMANDY08 |  | NORMANDY RESERVOIR @ ANTHONY BRIDGE | 1992-09-08 | 1058 | 0 | OXYGEN, DISSOLVED, PERCENT OF SATURATION % | 26.6667
NORMANDY08 |  | NORMANDY RESERVOIR @ ANTHONY BRIDGE | 1992-09-08 | 1058 | 0 | PH (STANDARD UNITS) | 6.9
NORMANDY08 |  | NORMANDY RESERVOIR @ ANTHONY BRIDGE | 1992-09-08 | 1058 | 0 | ALKALINITY, TOTAL (MG/L AS CACO3) | 55.6
NORMANDY08 |  | NORMANDY RESERVOIR @ ANTHONY BRIDGE | 1992-09-08 | 1058 | 0 | RESIDUE, TOTAL NONFILTRABLE (MG/L) | 12
NORMANDY08 |  | NORMANDY RESERVOIR @ ANTHONY BRIDGE | 1992-09-08 | 1058 | 0 | NITROGEN, ORGANIC, TOTAL (MG/L AS N) | 0.32
NORMANDY08 |  | NORMANDY RESERVOIR @ ANTHONY BRIDGE | 1992-09-08 | 1058 | 0 | NITROGEN, AMMONIA, TOTAL (MG/L AS N) | 0.09
NORMANDY08 |  | NORMANDY RESERVOIR @ ANTHONY BRIDGE | 1992-09-08 | 1058 | 0 | AMMONIA, UNIONZED (MG/L AS N) | 0.00030799
NORMANDY08 |  | NORMANDY RESERVOIR @ ANTHONY BRIDGE | 1992-09-08 | 1058 | 0 | AMMONIA, UNIONIZED (CALC FR TEMP-PH-NH4) (MG/L) | 0.00037448
NORMANDY08 |  | NORMANDY RESERVOIR @ ANTHONY BRIDGE | 1992-09-08 | 1058 | 0 | NITRITE PLUS NITRATE, TOTAL 1 DET. (MG/L AS N) | 2.47
NORMANDY08 |  | NORMANDY RESERVOIR @ ANTHONY BRIDGE | 1992-09-08 | 1058 | 0 | NITROGEN, AMMONIA&ORG., TOTAL 1 DET (MG/L AS N) | 0.41
NORMANDY08 |  | NORMANDY RESERVOIR @ ANTHONY BRIDGE | 1992-09-08 | 1058 | 0 | PHOSPHORUS, TOTAL (MG/L AS P) | 0.01
NORMANDY08 |  | NORMANDY RESERVOIR @ ANTHONY BRIDGE | 1992-09-08 | 1058 | 0 | CARBON, TOTAL (MG/L AS C) | 13.5
NORMANDY08 |  | NORMANDY RESERVOIR @ ANTHONY BRIDGE | 1992-09-08 | 1058 | 0 | HARDNESS, TOTAL (MG/L AS CACO3) | 69.3
NORMANDY08 |  | NORMANDY RESERVOIR @ ANTHONY BRIDGE | 1992-09-08 | 1058 | 0 | PHOSPHORUS,IN TOTAL ORTHOPHOSPHATE (MG/L AS P) | 0.04
NORMANDY08 |  | NORMANDY RESERVOIR @ ANTHONY BRIDGE | 1992-10-06 | 1115 | 0 | NUMBER USED IN SAMPLE ACCOUNTING PROCEDURE | 92100100
NORMANDY08 |  | NORMANDY RESERVOIR @ ANTHONY BRIDGE | 1992-10-06 | 1115 | 0 | TEMPERATURE, WATER (DEGREES CENTIGRADE) | 20
NORMANDY08 |  | NORMANDY RESERVOIR @ ANTHONY BRIDGE | 1992-10-06 | 1115 | 0 | DEPTH, MAXIMUM, OF SAMPLE (FEET) | 1
NORMANDY08 |  | NORMANDY RESERVOIR @ ANTHONY BRIDGE | 1992-10-06 | 1115 | 0 | TURBIDITY, (JACKSON CANDLE UNITS) | 3.56
NORMANDY08 |  | NORMANDY RESERVOIR @ ANTHONY BRIDGE | 1992-10-06 | 1115 | 0 | TRANSPARENCY, SECCHI DISC (INCHES) | 39
NORMANDY08 |  | NORMANDY RESERVOIR @ ANTHONY BRIDGE | 1992-10-06 | 1115 | 0 | SPECIFIC CONDUCTANCE,FIELD (UMHOS/CM @ 25C) | 117
NORMANDY08 |  | NORMANDY RESERVOIR @ ANTHONY BRIDGE | 1992-10-06 | 1115 | 0 | OXYGEN, DISSOLVED MG/L | 7.4
NORMANDY08 |  | NORMANDY RESERVOIR @ ANTHONY BRIDGE | 1992-10-06 | 1115 | 0 | OXYGEN, DISSOLVED, PERCENT OF SATURATION % | 80.4348
NORMANDY08 |  | NORMANDY RESERVOIR @ ANTHONY BRIDGE | 1992-10-06 | 1115 | 0 | PH (STANDARD UNITS) | 8.4
NORMANDY08 |  | NORMANDY RESERVOIR @ ANTHONY BRIDGE | 1992-10-06 | 1115 | 0 | ALKALINITY, TOTAL (MG/L AS CACO3) | 49.6
NORMANDY08 |  | NORMANDY RESERVOIR @ ANTHONY BRIDGE | 1992-10-06 | 1115 | 0 | RESIDUE, TOTAL NONFILTRABLE (MG/L) | 16
NORMANDY08 |  | NORMANDY RESERVOIR @ ANTHONY BRIDGE | 1992-10-06 | 1115 | 0 | NITROGEN, ORGANIC, TOTAL (MG/L AS N) | 0.34
NORMANDY08 |  | NORMANDY RESERVOIR @ ANTHONY BRIDGE | 1992-10-06 | 1115 | 0 | NITROGEN, AMMONIA, TOTAL (MG/L AS N) | 0.02
NORMANDY08 |  | NORMANDY RESERVOIR @ ANTHONY BRIDGE | 1992-10-06 | 1115 | 0 | AMMONIA, UNIONZED (MG/L AS N) | 0.0018097
NORMANDY08 |  | NORMANDY RESERVOIR @ ANTHONY BRIDGE | 1992-10-06 | 1115 | 0 | AMMONIA, UNIONIZED (CALC FR TEMP-PH-NH4) (MG/L) | 0.0022004
NORMANDY08 |  | NORMANDY RESERVOIR @ ANTHONY BRIDGE | 1992-10-06 | 1115 | 0 | NITRITE PLUS NITRATE, TOTAL 1 DET. (MG/L AS N) | 0.1
NORMANDY08 |  | NORMANDY RESERVOIR @ ANTHONY BRIDGE | 1992-10-06 | 1115 | 0 | NITROGEN, AMMONIA&ORG., TOTAL 1 DET (MG/L AS N) | 0.34
NORMANDY08 |  | NORMANDY RESERVOIR @ ANTHONY BRIDGE | 1992-10-06 | 1115 | 0 | PHOSPHORUS, TOTAL (MG/L AS P) | 0.01
NORMANDY08 |  | NORMANDY RESERVOIR @ ANTHONY BRIDGE | 1992-10-06 | 1115 | 0 | CARBON, TOTAL (MG/L AS C) | 5
NORMANDY08 |  | NORMANDY RESERVOIR @ ANTHONY BRIDGE | 1992-10-06 | 1115 | 0 | HARDNESS, TOTAL (MG/L AS CACO3) | 61
NORMANDY08 |  | NORMANDY RESERVOIR @ ANTHONY BRIDGE | 1992-10-06 | 1115 | 0 | CHLOROPHYLL A UG/L FLUOROMETRIC CORRECTED | 3.21
NORMANDY08 |  | NORMANDY RESERVOIR @ ANTHONY BRIDGE | 1992-10-06 | 1115 | 0 | PHOSPHORUS,IN TOTAL ORTHOPHOSPHATE (MG/L AS P) | 0.01
NORMANDY08 |  | NORMANDY RESERVOIR @ ANTHONY BRIDGE | 1992-10-06 | 1116 | 0 | NUMBER USED IN SAMPLE ACCOUNTING PROCEDURE | 92100100
NORMANDY08 |  | NORMANDY RESERVOIR @ ANTHONY BRIDGE | 1992-10-06 | 1116 | 0 | TEMPERATURE, WATER (DEGREES CENTIGRADE) | 19.9
NORMANDY08 |  | NORMANDY RESERVOIR @ ANTHONY BRIDGE | 1992-10-06 | 1116 | 0 | DEPTH, MAXIMUM, OF SAMPLE (FEET) | 3.3
NORMANDY08 |  | NORMANDY RESERVOIR @ ANTHONY BRIDGE | 1992-10-06 | 1116 | 0 | SPECIFIC CONDUCTANCE,FIELD (UMHOS/CM @ 25C) | 117
NORMANDY08 |  | NORMANDY RESERVOIR @ ANTHONY BRIDGE | 1992-10-06 | 1116 | 0 | OXYGEN, DISSOLVED MG/L | 7.9
NORMANDY08 |  | NORMANDY RESERVOIR @ ANTHONY BRIDGE | 1992-10-06 | 1116 | 0 | OXYGEN, DISSOLVED, PERCENT OF SATURATION % | 85.8695
NORMANDY08 |  | NORMANDY RESERVOIR @ ANTHONY BRIDGE | 1992-10-06 | 1116 | 0 | PH (STANDARD UNITS) | 8.4
NORMANDY08 |  | NORMANDY RESERVOIR @ ANTHONY BRIDGE | 1992-10-06 | 1117 | 0 | NUMBER USED IN SAMPLE ACCOUNTING PROCEDURE | 92100100
NORMANDY08 |  | NORMANDY RESERVOIR @ ANTHONY BRIDGE | 1992-10-06 | 1117 | 0 | TEMPERATURE, WATER (DEGREES CENTIGRADE) | 19.8
NORMANDY08 |  | NORMANDY RESERVOIR @ ANTHONY BRIDGE | 1992-10-06 | 1117 | 0 | DEPTH, MAXIMUM, OF SAMPLE (FEET) | 6.6
NORMANDY08 |  | NORMANDY RESERVOIR @ ANTHONY BRIDGE | 1992-10-06 | 1117 | 0 | SPECIFIC CONDUCTANCE,FIELD (UMHOS/CM @ 25C) | 115
NORMANDY08 |  | NORMANDY RESERVOIR @ ANTHONY BRIDGE | 1992-10-06 | 1117 | 0 | OXYGEN, DISSOLVED MG/L | 8.2
NORMANDY08 |  | NORMANDY RESERVOIR @ ANTHONY BRIDGE | 1992-10-06 | 1117 | 0 | OXYGEN, DISSOLVED, PERCENT OF SATURATION % | 89.1304
NORMANDY08 |  | NORMANDY RESERVOIR @ ANTHONY BRIDGE | 1992-10-06 | 1117 | 0 | PH (STANDARD UNITS) | 8.4
NORMANDY08 |  | NORMANDY RESERVOIR @ ANTHONY BRIDGE | 1992-10-06 | 1118 | 0 | NUMBER USED IN SAMPLE ACCOUNTING PROCEDURE | 92100100
NORMANDY08 |  | NORMANDY RESERVOIR @ ANTHONY BRIDGE | 1992-10-06 | 1118 | 0 | TEMPERATURE, WATER (DEGREES CENTIGRADE) | 19.7
NORMANDY08 |  | NORMANDY RESERVOIR @ ANTHONY BRIDGE | 1992-10-06 | 1118 | 0 | DEPTH, MAXIMUM, OF SAMPLE (FEET) | 9.8
NORMANDY08 |  | NORMANDY RESERVOIR @ ANTHONY BRIDGE | 1992-10-06 | 1118 | 0 | SPECIFIC CONDUCTANCE,FIELD (UMHOS/CM @ 25C) | 115
NORMANDY08 |  | NORMANDY RESERVOIR @ ANTHONY BRIDGE | 1992-10-06 | 1118 | 0 | OXYGEN, DISSOLVED MG/L | 8.2
NORMANDY08 |  | NORMANDY RESERVOIR @ ANTHONY BRIDGE | 1992-10-06 | 1118 | 0 | OXYGEN, DISSOLVED, PERCENT OF SATURATION % | 89.1304
NORMANDY08 |  | NORMANDY RESERVOIR @ ANTHONY BRIDGE | 1992-10-06 | 1118 | 0 | PH (STANDARD UNITS) | 8.3
NORMANDY08 |  | NORMANDY RESERVOIR @ ANTHONY BRIDGE | 1992-10-06 | 1119 | 0 | NUMBER USED IN SAMPLE ACCOUNTING PROCEDURE | 92100100
NORMANDY08 |  | NORMANDY RESERVOIR @ ANTHONY BRIDGE | 1992-10-06 | 1119 | 0 | TEMPERATURE, WATER (DEGREES CENTIGRADE) | 19.6
NORMANDY08 |  | NORMANDY RESERVOIR @ ANTHONY BRIDGE | 1992-10-06 | 1119 | 0 | DEPTH, MAXIMUM, OF SAMPLE (FEET) | 13.1
NORMANDY08 |  | NORMANDY RESERVOIR @ ANTHONY BRIDGE | 1992-10-06 | 1119 | 0 | TURBIDITY, (JACKSON CANDLE UNITS) | 3.42
NORMANDY08 |  | NORMANDY RESERVOIR @ ANTHONY BRIDGE | 1992-10-06 | 1119 | 0 | SPECIFIC CONDUCTANCE,FIELD (UMHOS/CM @ 25C) | 115
NORMANDY08 |  | NORMANDY RESERVOIR @ ANTHONY BRIDGE | 1992-10-06 | 1119 | 0 | OXYGEN, DISSOLVED MG/L | 8.1
NORMANDY08 |  | NORMANDY RESERVOIR @ ANTHONY BRIDGE | 1992-10-06 | 1119 | 0 | OXYGEN, DISSOLVED, PERCENT OF SATURATION % | 88.0434
NORMANDY08 |  | NORMANDY RESERVOIR @ ANTHONY BRIDGE | 1992-10-06 | 1119 | 0 | PH (STANDARD UNITS) | 8.2
NORMANDY08 |  | NORMANDY RESERVOIR @ ANTHONY BRIDGE | 1992-10-06 | 1119 | 0 | ALKALINITY, TOTAL (MG/L AS CACO3) | 49.5
NORMANDY08 |  | NORMANDY RESERVOIR @ ANTHONY BRIDGE | 1992-10-06 | 1119 | 0 | RESIDUE, TOTAL NONFILTRABLE (MG/L) | 1
NORMANDY08 |  | NORMANDY RESERVOIR @ ANTHONY BRIDGE | 1992-10-06 | 1119 | 0 | NITROGEN, ORGANIC, TOTAL (MG/L AS N) | 0.39
NORMANDY08 |  | NORMANDY RESERVOIR @ ANTHONY BRIDGE | 1992-10-06 | 1119 | 0 | NITROGEN, AMMONIA, TOTAL (MG/L AS N) | 0.02
NORMANDY08 |  | NORMANDY RESERVOIR @ ANTHONY BRIDGE | 1992-10-06 | 1119 | 0 | AMMONIA, UNIONZED (MG/L AS N) | 0.0011492
NORMANDY08 |  | NORMANDY RESERVOIR @ ANTHONY BRIDGE | 1992-10-06 | 1119 | 0 | AMMONIA, UNIONIZED (CALC FR TEMP-PH-NH4) (MG/L) | 0.0013973
NORMANDY08 |  | NORMANDY RESERVOIR @ ANTHONY BRIDGE | 1992-10-06 | 1119 | 0 | NITRITE PLUS NITRATE, TOTAL 1 DET. (MG/L AS N) | 0.1
NORMANDY08 |  | NORMANDY RESERVOIR @ ANTHONY BRIDGE | 1992-10-06 | 1119 | 0 | NITROGEN, AMMONIA&ORG., TOTAL 1 DET (MG/L AS N) | 0.39
NORMANDY08 |  | NORMANDY RESERVOIR @ ANTHONY BRIDGE | 1992-10-06 | 1119 | 0 | PHOSPHORUS, TOTAL (MG/L AS P) | 0.01
NORMANDY08 |  | NORMANDY RESERVOIR @ ANTHONY BRIDGE | 1992-10-06 | 1119 | 0 | CARBON, TOTAL (MG/L AS C) | 5
NORMANDY08 |  | NORMANDY RESERVOIR @ ANTHONY BRIDGE | 1992-10-06 | 1119 | 0 | HARDNESS, TOTAL (MG/L AS CACO3) | 59.1
NORMANDY08 |  | NORMANDY RESERVOIR @ ANTHONY BRIDGE | 1992-10-06 | 1119 | 0 | PHOSPHORUS,IN TOTAL ORTHOPHOSPHATE (MG/L AS P) | 0.01
NORMANDY08 |  | NORMANDY RESERVOIR @ ANTHONY BRIDGE | 1992-10-06 | 1120 | 0 | NUMBER USED IN SAMPLE ACCOUNTING PROCEDURE | 92100100
NORMANDY08 |  | NORMANDY RESERVOIR @ ANTHONY BRIDGE | 1992-10-06 | 1120 | 0 | TEMPERATURE, WATER (DEGREES CENTIGRADE) | 19.5
NORMANDY08 |  | NORMANDY RESERVOIR @ ANTHONY BRIDGE | 1992-10-06 | 1120 | 0 | DEPTH, MAXIMUM, OF SAMPLE (FEET) | 16.4
NORMANDY08 |  | NORMANDY RESERVOIR @ ANTHONY BRIDGE | 1992-10-06 | 1120 | 0 | SPECIFIC CONDUCTANCE,FIELD (UMHOS/CM @ 25C) | 114
NORMANDY08 |  | NORMANDY RESERVOIR @ ANTHONY BRIDGE | 1992-10-06 | 1120 | 0 | OXYGEN, DISSOLVED MG/L | 8.2
NORMANDY08 |  | NORMANDY RESERVOIR @ ANTHONY BRIDGE | 1992-10-06 | 1120 | 0 | OXYGEN, DISSOLVED, PERCENT OF SATURATION % | 87.234
NORMANDY08 |  | NORMANDY RESERVOIR @ ANTHONY BRIDGE | 1992-10-06 | 1120 | 0 | PH (STANDARD UNITS) | 8.1
NORMANDY08 |  | NORMANDY RESERVOIR @ ANTHONY BRIDGE | 1992-10-06 | 1121 | 0 | NUMBER USED IN SAMPLE ACCOUNTING PROCEDURE | 92100100
NORMANDY08 |  | NORMANDY RESERVOIR @ ANTHONY BRIDGE | 1992-10-06 | 1121 | 0 | TEMPERATURE, WATER (DEGREES CENTIGRADE) | 19.5
NORMANDY08 |  | NORMANDY RESERVOIR @ ANTHONY BRIDGE | 1992-10-06 | 1121 | 0 | DEPTH, MAXIMUM, OF SAMPLE (FEET) | 19.7
NORMANDY08 |  | NORMANDY RESERVOIR @ ANTHONY BRIDGE | 1992-10-06 | 1121 | 0 | SPECIFIC CONDUCTANCE,FIELD (UMHOS/CM @ 25C) | 113
NORMANDY08 |  | NORMANDY RESERVOIR @ ANTHONY BRIDGE | 1992-10-06 | 1121 | 0 | OXYGEN, DISSOLVED MG/L | 8.3
NORMANDY08 |  | NORMANDY RESERVOIR @ ANTHONY BRIDGE | 1992-10-06 | 1121 | 0 | OXYGEN, DISSOLVED, PERCENT OF SATURATION % | 88.2978
NORMANDY08 |  | NORMANDY RESERVOIR @ ANTHONY BRIDGE | 1992-10-06 | 1121 | 0 | PH (STANDARD UNITS) | 8.1
NORMANDY08 |  | NORMANDY RESERVOIR @ ANTHONY BRIDGE | 1992-10-06 | 1122 | 0 | NUMBER USED IN SAMPLE ACCOUNTING PROCEDURE | 92100100
NORMANDY08 |  | NORMANDY RESERVOIR @ ANTHONY BRIDGE | 1992-10-06 | 1122 | 0 | TEMPERATURE, WATER (DEGREES CENTIGRADE) | 18.6
NORMANDY08 |  | NORMANDY RESERVOIR @ ANTHONY BRIDGE | 1992-10-06 | 1122 | 0 | DEPTH, MAXIMUM, OF SAMPLE (FEET) | 23
NORMANDY08 |  | NORMANDY RESERVOIR @ ANTHONY BRIDGE | 1992-10-06 | 1122 | 0 | SPECIFIC CONDUCTANCE,FIELD (UMHOS/CM @ 25C) | 115
NORMANDY08 |  | NORMANDY RESERVOIR @ ANTHONY BRIDGE | 1992-10-06 | 1122 | 0 | OXYGEN, DISSOLVED MG/L | 8.2
NORMANDY08 |  | NORMANDY RESERVOIR @ ANTHONY BRIDGE | 1992-10-06 | 1122 | 0 | OXYGEN, DISSOLVED, PERCENT OF SATURATION % | 87.234
NORMANDY08 |  | NORMANDY RESERVOIR @ ANTHONY BRIDGE | 1992-10-06 | 1122 | 0 | PH (STANDARD UNITS) | 7.9
NORMANDY08 |  | NORMANDY RESERVOIR @ ANTHONY BRIDGE | 1992-10-06 | 1123 | 0 | NUMBER USED IN SAMPLE ACCOUNTING PROCEDURE | 92100100
NORMANDY08 |  | NORMANDY RESERVOIR @ ANTHONY BRIDGE | 1992-10-06 | 1123 | 0 | TEMPERATURE, WATER (DEGREES CENTIGRADE) | 17.5
NORMANDY08 |  | NORMANDY RESERVOIR @ ANTHONY BRIDGE | 1992-10-06 | 1123 | 0 | DEPTH, MAXIMUM, OF SAMPLE (FEET) | 26.2
NORMANDY08 |  | NORMANDY RESERVOIR @ ANTHONY BRIDGE | 1992-10-06 | 1123 | 0 | TURBIDITY, (JACKSON CANDLE UNITS) | 4.82
NORMANDY08 |  | NORMANDY RESERVOIR @ ANTHONY BRIDGE | 1992-10-06 | 1123 | 0 | SPECIFIC CONDUCTANCE,FIELD (UMHOS/CM @ 25C) | 125
NORMANDY08 |  | NORMANDY RESERVOIR @ ANTHONY BRIDGE | 1992-10-06 | 1123 | 0 | OXYGEN, DISSOLVED MG/L | 7.9
NORMANDY08 |  | NORMANDY RESERVOIR @ ANTHONY BRIDGE | 1992-10-06 | 1123 | 0 | OXYGEN, DISSOLVED, PERCENT OF SATURATION % | 81.4433
NORMANDY08 |  | NORMANDY RESERVOIR @ ANTHONY BRIDGE | 1992-10-06 | 1123 | 0 | PH (STANDARD UNITS) | 7.6
NORMANDY08 |  | NORMANDY RESERVOIR @ ANTHONY BRIDGE | 1992-10-06 | 1123 | 0 | ALKALINITY, TOTAL (MG/L AS CACO3) | 50.7
NORMANDY08 |  | NORMANDY RESERVOIR @ ANTHONY BRIDGE | 1992-10-06 | 1123 | 0 | RESIDUE, TOTAL NONFILTRABLE (MG/L) | 7
NORMANDY08 |  | NORMANDY RESERVOIR @ ANTHONY BRIDGE | 1992-10-06 | 1123 | 0 | NITROGEN, ORGANIC, TOTAL (MG/L AS N) | 0.4
NORMANDY08 |  | NORMANDY RESERVOIR @ ANTHONY BRIDGE | 1992-10-06 | 1123 | 0 | NITROGEN, AMMONIA, TOTAL (MG/L AS N) | 0.02
NORMANDY08 |  | NORMANDY RESERVOIR @ ANTHONY BRIDGE | 1992-10-06 | 1123 | 0 | AMMONIA, UNIONZED (MG/L AS N) | 0.00025888
NORMANDY08 |  | NORMANDY RESERVOIR @ ANTHONY BRIDGE | 1992-10-06 | 1123 | 0 | AMMONIA, UNIONIZED (CALC FR TEMP-PH-NH4) (MG/L) | 0.00031477
NORMANDY08 |  | NORMANDY RESERVOIR @ ANTHONY BRIDGE | 1992-10-06 | 1123 | 0 | NITRITE PLUS NITRATE, TOTAL 1 DET. (MG/L AS N) | 0.1
NORMANDY08 |  | NORMANDY RESERVOIR @ ANTHONY BRIDGE | 1992-10-06 | 1123 | 0 | NITROGEN, AMMONIA&ORG., TOTAL 1 DET (MG/L AS N) | 0.4
NORMANDY08 |  | NORMANDY RESERVOIR @ ANTHONY BRIDGE | 1992-10-06 | 1123 | 0 | PHOSPHORUS, TOTAL (MG/L AS P) | 0.01
NORMANDY08 |  | NORMANDY RESERVOIR @ ANTHONY BRIDGE | 1992-10-06 | 1123 | 0 | CARBON, TOTAL (MG/L AS C) | 5
NORMANDY08 |  | NORMANDY RESERVOIR @ ANTHONY BRIDGE | 1992-10-06 | 1123 | 0 | HARDNESS, TOTAL (MG/L AS CACO3) | 60.3
NORMANDY08 |  | NORMANDY RESERVOIR @ ANTHONY BRIDGE | 1992-10-06 | 1123 | 0 | IRON, TOTAL (UG/L AS FE) | 104
NORMANDY08 |  | NORMANDY RESERVOIR @ ANTHONY BRIDGE | 1992-10-06 | 1123 | 0 | MANGANESE, TOTAL (UG/L AS MN) | 33
NORMANDY08 |  | NORMANDY RESERVOIR @ ANTHONY BRIDGE | 1992-10-06 | 1123 | 0 | ZINC, TOTAL (UG/L AS ZN) | 12
NORMANDY08 |  | NORMANDY RESERVOIR @ ANTHONY BRIDGE | 1992-10-06 | 1123 | 0 | PHOSPHORUS,IN TOTAL ORTHOPHOSPHATE (MG/L AS P) | 0.01
NORMANDY08 |  | NORMANDY RESERVOIR @ ANTHONY BRIDGE | 1992-10-19 | 1040 | 0 | NUMBER USED IN SAMPLE ACCOUNTING PROCEDURE | 92100300
NORMANDY08 |  | NORMANDY RESERVOIR @ ANTHONY BRIDGE | 1992-10-19 | 1040 | 0 | TEMPERATURE, WATER (DEGREES CENTIGRADE) | 17.4
NORMANDY08 |  | NORMANDY RESERVOIR @ ANTHONY BRIDGE | 1992-10-19 | 1040 | 0 | DEPTH, MAXIMUM, OF SAMPLE (FEET) | 1
NORMANDY08 |  | NORMANDY RESERVOIR @ ANTHONY BRIDGE | 1992-10-19 | 1040 | 0 | TURBIDITY, (JACKSON CANDLE UNITS) | 3.37
NORMANDY08 |  | NORMANDY RESERVOIR @ ANTHONY BRIDGE | 1992-10-19 | 1040 | 0 | TRANSPARENCY, SECCHI DISC (INCHES) | 47
NORMANDY08 |  | NORMANDY RESERVOIR @ ANTHONY BRIDGE | 1992-10-19 | 1040 | 0 | SPECIFIC CONDUCTANCE,FIELD (UMHOS/CM @ 25C) | 120
NORMANDY08 |  | NORMANDY RESERVOIR @ ANTHONY BRIDGE | 1992-10-19 | 1040 | 0 | OXYGEN, DISSOLVED MG/L | 8.1
NORMANDY08 |  | NORMANDY RESERVOIR @ ANTHONY BRIDGE | 1992-10-19 | 1040 | 0 | OXYGEN, DISSOLVED, PERCENT OF SATURATION % | 83.5051
NORMANDY08 |  | NORMANDY RESERVOIR @ ANTHONY BRIDGE | 1992-10-19 | 1040 | 0 | PH (STANDARD UNITS) | 8.4
NORMANDY08 |  | NORMANDY RESERVOIR @ ANTHONY BRIDGE | 1992-10-19 | 1040 | 0 | ALKALINITY, TOTAL (MG/L AS CACO3) | 49.5
NORMANDY08 |  | NORMANDY RESERVOIR @ ANTHONY BRIDGE | 1992-10-19 | 1040 | 0 | RESIDUE, TOTAL NONFILTRABLE (MG/L) | 6
NORMANDY08 |  | NORMANDY RESERVOIR @ ANTHONY BRIDGE | 1992-10-19 | 1040 | 0 | NITROGEN, ORGANIC, TOTAL (MG/L AS N) | 0.21
NORMANDY08 |  | NORMANDY RESERVOIR @ ANTHONY BRIDGE | 1992-10-19 | 1040 | 0 | NITROGEN, AMMONIA, TOTAL (MG/L AS N) | 0.02
NORMANDY08 |  | NORMANDY RESERVOIR @ ANTHONY BRIDGE | 1992-10-19 | 1040 | 0 | AMMONIA, UNIONZED (MG/L AS N) | 0.0015178
NORMANDY08 |  | NORMANDY RESERVOIR @ ANTHONY BRIDGE | 1992-10-19 | 1040 | 0 | AMMONIA, UNIONIZED (CALC FR TEMP-PH-NH4) (MG/L) | 0.0018455
NORMANDY08 |  | NORMANDY RESERVOIR @ ANTHONY BRIDGE | 1992-10-19 | 1040 | 0 | NITRITE PLUS NITRATE, TOTAL 1 DET. (MG/L AS N) | 0.06
NORMANDY08 |  | NORMANDY RESERVOIR @ ANTHONY BRIDGE | 1992-10-19 | 1040 | 0 | NITROGEN, AMMONIA&ORG., TOTAL 1 DET (MG/L AS N) | 0.21
NORMANDY08 |  | NORMANDY RESERVOIR @ ANTHONY BRIDGE | 1992-10-19 | 1040 | 0 | PHOSPHORUS, TOTAL (MG/L AS P) | 0.01
NORMANDY08 |  | NORMANDY RESERVOIR @ ANTHONY BRIDGE | 1992-10-19 | 1040 | 0 | CARBON, TOTAL (MG/L AS C) | 5
NORMANDY08 |  | NORMANDY RESERVOIR @ ANTHONY BRIDGE | 1992-10-19 | 1040 | 0 | HARDNESS, TOTAL (MG/L AS CACO3) | 58.3
NORMANDY08 |  | NORMANDY RESERVOIR @ ANTHONY BRIDGE | 1992-10-19 | 1040 | 0 | CHLOROPHYLL A UG/L FLUOROMETRIC CORRECTED | 1.02
NORMANDY08 |  | NORMANDY RESERVOIR @ ANTHONY BRIDGE | 1992-10-19 | 1040 | 0 | PHOSPHORUS,IN TOTAL ORTHOPHOSPHATE (MG/L AS P) | 0.01
NORMANDY08 |  | NORMANDY RESERVOIR @ ANTHONY BRIDGE | 1992-10-19 | 1041 | 0 | NUMBER USED IN SAMPLE ACCOUNTING PROCEDURE | 92100300
NORMANDY08 |  | NORMANDY RESERVOIR @ ANTHONY BRIDGE | 1992-10-19 | 1041 | 0 | TEMPERATURE, WATER (DEGREES CENTIGRADE) | 17.5
NORMANDY08 |  | NORMANDY RESERVOIR @ ANTHONY BRIDGE | 1992-10-19 | 1041 | 0 | DEPTH, MAXIMUM, OF SAMPLE (FEET) | 3.3
NORMANDY08 |  | NORMANDY RESERVOIR @ ANTHONY BRIDGE | 1992-10-19 | 1041 | 0 | SPECIFIC CONDUCTANCE,FIELD (UMHOS/CM @ 25C) | 118
NORMANDY08 |  | NORMANDY RESERVOIR @ ANTHONY BRIDGE | 1992-10-19 | 1041 | 0 | OXYGEN, DISSOLVED MG/L | 8.3
NORMANDY08 |  | NORMANDY RESERVOIR @ ANTHONY BRIDGE | 1992-10-19 | 1041 | 0 | OXYGEN, DISSOLVED, PERCENT OF SATURATION % | 85.567
NORMANDY08 |  | NORMANDY RESERVOIR @ ANTHONY BRIDGE | 1992-10-19 | 1041 | 0 | PH (STANDARD UNITS) | 8.4
NORMANDY08 |  | NORMANDY RESERVOIR @ ANTHONY BRIDGE | 1992-10-19 | 1042 | 0 | NUMBER USED IN SAMPLE ACCOUNTING PROCEDURE | 92100300
NORMANDY08 |  | NORMANDY RESERVOIR @ ANTHONY BRIDGE | 1992-10-19 | 1042 | 0 | TEMPERATURE, WATER (DEGREES CENTIGRADE) | 17.5
NORMANDY08 |  | NORMANDY RESERVOIR @ ANTHONY BRIDGE | 1992-10-19 | 1042 | 0 | DEPTH, MAXIMUM, OF SAMPLE (FEET) | 6.6
NORMANDY08 |  | NORMANDY RESERVOIR @ ANTHONY BRIDGE | 1992-10-19 | 1042 | 0 | SPECIFIC CONDUCTANCE,FIELD (UMHOS/CM @ 25C) | 118
NORMANDY08 |  | NORMANDY RESERVOIR @ ANTHONY BRIDGE | 1992-10-19 | 1042 | 0 | OXYGEN, DISSOLVED MG/L | 8.5
NORMANDY08 |  | NORMANDY RESERVOIR @ ANTHONY BRIDGE | 1992-10-19 | 1042 | 0 | OXYGEN, DISSOLVED, PERCENT OF SATURATION % | 87.6289
NORMANDY08 |  | NORMANDY RESERVOIR @ ANTHONY BRIDGE | 1992-10-19 | 1042 | 0 | PH (STANDARD UNITS) | 8.4
NORMANDY08 |  | NORMANDY RESERVOIR @ ANTHONY BRIDGE | 1992-10-19 | 1043 | 0 | NUMBER USED IN SAMPLE ACCOUNTING PROCEDURE | 92100300
NORMANDY08 |  | NORMANDY RESERVOIR @ ANTHONY BRIDGE | 1992-10-19 | 1043 | 0 | TEMPERATURE, WATER (DEGREES CENTIGRADE) | 17.4
NORMANDY08 |  | NORMANDY RESERVOIR @ ANTHONY BRIDGE | 1992-10-19 | 1043 | 0 | DEPTH, MAXIMUM, OF SAMPLE (FEET) | 9.8
NORMANDY08 |  | NORMANDY RESERVOIR @ ANTHONY BRIDGE | 1992-10-19 | 1043 | 0 | SPECIFIC CONDUCTANCE,FIELD (UMHOS/CM @ 25C) | 117
NORMANDY08 |  | NORMANDY RESERVOIR @ ANTHONY BRIDGE | 1992-10-19 | 1043 | 0 | OXYGEN, DISSOLVED MG/L | 8.6
NORMANDY08 |  | NORMANDY RESERVOIR @ ANTHONY BRIDGE | 1992-10-19 | 1043 | 0 | OXYGEN, DISSOLVED, PERCENT OF SATURATION % | 88.6598
NORMANDY08 |  | NORMANDY RESERVOIR @ ANTHONY BRIDGE | 1992-10-19 | 1043 | 0 | PH (STANDARD UNITS) | 8.4
NORMANDY08 |  | NORMANDY RESERVOIR @ ANTHONY BRIDGE | 1992-10-19 | 1044 | 0 | NUMBER USED IN SAMPLE ACCOUNTING PROCEDURE | 92100300
NORMANDY08 |  | NORMANDY RESERVOIR @ ANTHONY BRIDGE | 1992-10-19 | 1044 | 0 | TEMPERATURE, WATER (DEGREES CENTIGRADE) | 17.4
NORMANDY08 |  | NORMANDY RESERVOIR @ ANTHONY BRIDGE | 1992-10-19 | 1044 | 0 | DEPTH, MAXIMUM, OF SAMPLE (FEET) | 13.1
NORMANDY08 |  | NORMANDY RESERVOIR @ ANTHONY BRIDGE | 1992-10-19 | 1044 | 0 | TURBIDITY, (JACKSON CANDLE UNITS) | 5.23
NORMANDY08 |  | NORMANDY RESERVOIR @ ANTHONY BRIDGE | 1992-10-19 | 1044 | 0 | SPECIFIC CONDUCTANCE,FIELD (UMHOS/CM @ 25C) | 117
NORMANDY08 |  | NORMANDY RESERVOIR @ ANTHONY BRIDGE | 1992-10-19 | 1044 | 0 | OXYGEN, DISSOLVED MG/L | 8.7
NORMANDY08 |  | NORMANDY RESERVOIR @ ANTHONY BRIDGE | 1992-10-19 | 1044 | 0 | OXYGEN, DISSOLVED, PERCENT OF SATURATION % | 89.6907
NORMANDY08 |  | NORMANDY RESERVOIR @ ANTHONY BRIDGE | 1992-10-19 | 1044 | 0 | PH (STANDARD UNITS) | 8.4
NORMANDY08 |  | NORMANDY RESERVOIR @ ANTHONY BRIDGE | 1992-10-19 | 1044 | 0 | ALKALINITY, TOTAL (MG/L AS CACO3) | 49.5
NORMANDY08 |  | NORMANDY RESERVOIR @ ANTHONY BRIDGE | 1992-10-19 | 1044 | 0 | RESIDUE, TOTAL NONFILTRABLE (MG/L) | 9
NORMANDY08 |  | NORMANDY RESERVOIR @ ANTHONY BRIDGE | 1992-10-19 | 1044 | 0 | NITROGEN, ORGANIC, TOTAL (MG/L AS N) | 0.17
NORMANDY08 |  | NORMANDY RESERVOIR @ ANTHONY BRIDGE | 1992-10-19 | 1044 | 0 | NITROGEN, AMMONIA, TOTAL (MG/L AS N) | 0.02
NORMANDY08 |  | NORMANDY RESERVOIR @ ANTHONY BRIDGE | 1992-10-19 | 1044 | 0 | AMMONIA, UNIONZED (MG/L AS N) | 0.0015178
NORMANDY08 |  | NORMANDY RESERVOIR @ ANTHONY BRIDGE | 1992-10-19 | 1044 | 0 | AMMONIA, UNIONIZED (CALC FR TEMP-PH-NH4) (MG/L) | 0.0018455
NORMANDY08 |  | NORMANDY RESERVOIR @ ANTHONY BRIDGE | 1992-10-19 | 1044 | 0 | NITRITE PLUS NITRATE, TOTAL 1 DET. (MG/L AS N) | 0.02
NORMANDY08 |  | NORMANDY RESERVOIR @ ANTHONY BRIDGE | 1992-10-19 | 1044 | 0 | NITROGEN, AMMONIA&ORG., TOTAL 1 DET (MG/L AS N) | 0.17
NORMANDY08 |  | NORMANDY RESERVOIR @ ANTHONY BRIDGE | 1992-10-19 | 1044 | 0 | PHOSPHORUS, TOTAL (MG/L AS P) | 0.01
NORMANDY08 |  | NORMANDY RESERVOIR @ ANTHONY BRIDGE | 1992-10-19 | 1044 | 0 | CARBON, TOTAL (MG/L AS C) | 5
NORMANDY08 |  | NORMANDY RESERVOIR @ ANTHONY BRIDGE | 1992-10-19 | 1044 | 0 | HARDNESS, TOTAL (MG/L AS CACO3) | 56.3
NORMANDY08 |  | NORMANDY RESERVOIR @ ANTHONY BRIDGE | 1992-10-19 | 1044 | 0 | PHOSPHORUS,IN TOTAL ORTHOPHOSPHATE (MG/L AS P) | 0.01
NORMANDY08 |  | NORMANDY RESERVOIR @ ANTHONY BRIDGE | 1992-10-19 | 1045 | 0 | NUMBER USED IN SAMPLE ACCOUNTING PROCEDURE | 92100300
NORMANDY08 |  | NORMANDY RESERVOIR @ ANTHONY BRIDGE | 1992-10-19 | 1045 | 0 | TEMPERATURE, WATER (DEGREES CENTIGRADE) | 17.4
NORMANDY08 |  | NORMANDY RESERVOIR @ ANTHONY BRIDGE | 1992-10-19 | 1045 | 0 | DEPTH, MAXIMUM, OF SAMPLE (FEET) | 16.4
NORMANDY08 |  | NORMANDY RESERVOIR @ ANTHONY BRIDGE | 1992-10-19 | 1045 | 0 | SPECIFIC CONDUCTANCE,FIELD (UMHOS/CM @ 25C) | 114
NORMANDY08 |  | NORMANDY RESERVOIR @ ANTHONY BRIDGE | 1992-10-19 | 1045 | 0 | OXYGEN, DISSOLVED MG/L | 8.9
NORMANDY08 |  | NORMANDY RESERVOIR @ ANTHONY BRIDGE | 1992-10-19 | 1045 | 0 | OXYGEN, DISSOLVED, PERCENT OF SATURATION % | 91.7525
NORMANDY08 |  | NORMANDY RESERVOIR @ ANTHONY BRIDGE | 1992-10-19 | 1045 | 0 | PH (STANDARD UNITS) | 8.4
NORMANDY08 |  | NORMANDY RESERVOIR @ ANTHONY BRIDGE | 1992-10-19 | 1046 | 0 | NUMBER USED IN SAMPLE ACCOUNTING PROCEDURE | 92100300
NORMANDY08 |  | NORMANDY RESERVOIR @ ANTHONY BRIDGE | 1992-10-19 | 1046 | 0 | TEMPERATURE, WATER (DEGREES CENTIGRADE) | 17.3
NORMANDY08 |  | NORMANDY RESERVOIR @ ANTHONY BRIDGE | 1992-10-19 | 1046 | 0 | DEPTH, MAXIMUM, OF SAMPLE (FEET) | 19.7
NORMANDY08 |  | NORMANDY RESERVOIR @ ANTHONY BRIDGE | 1992-10-19 | 1046 | 0 | SPECIFIC CONDUCTANCE,FIELD (UMHOS/CM @ 25C) | 114
NORMANDY08 |  | NORMANDY RESERVOIR @ ANTHONY BRIDGE | 1992-10-19 | 1046 | 0 | OXYGEN, DISSOLVED MG/L | 9
NORMANDY08 |  | NORMANDY RESERVOIR @ ANTHONY BRIDGE | 1992-10-19 | 1046 | 0 | OXYGEN, DISSOLVED, PERCENT OF SATURATION % | 92.7835
NORMANDY08 |  | NORMANDY RESERVOIR @ ANTHONY BRIDGE | 1992-10-19 | 1046 | 0 | PH (STANDARD UNITS) | 8.4
NORMANDY08 |  | NORMANDY RESERVOIR @ ANTHONY BRIDGE | 1992-10-19 | 1047 | 0 | NUMBER USED IN SAMPLE ACCOUNTING PROCEDURE | 92100300
NORMANDY08 |  | NORMANDY RESERVOIR @ ANTHONY BRIDGE | 1992-10-19 | 1047 | 0 | TEMPERATURE, WATER (DEGREES CENTIGRADE) | 17.3
NORMANDY08 |  | NORMANDY RESERVOIR @ ANTHONY BRIDGE | 1992-10-19 | 1047 | 0 | DEPTH, MAXIMUM, OF SAMPLE (FEET) | 23
NORMANDY08 |  | NORMANDY RESERVOIR @ ANTHONY BRIDGE | 1992-10-19 | 1047 | 0 | SPECIFIC CONDUCTANCE,FIELD (UMHOS/CM @ 25C) | 113
NORMANDY08 |  | NORMANDY RESERVOIR @ ANTHONY BRIDGE | 1992-10-19 | 1047 | 0 | OXYGEN, DISSOLVED MG/L | 8.9
NORMANDY08 |  | NORMANDY RESERVOIR @ ANTHONY BRIDGE | 1992-10-19 | 1047 | 0 | OXYGEN, DISSOLVED, PERCENT OF SATURATION % | 91.7525
NORMANDY08 |  | NORMANDY RESERVOIR @ ANTHONY BRIDGE | 1992-10-19 | 1047 | 0 | PH (STANDARD UNITS) | 8.4
NORMANDY08 |  | NORMANDY RESERVOIR @ ANTHONY BRIDGE | 1992-10-19 | 1048 | 0 | NUMBER USED IN SAMPLE ACCOUNTING PROCEDURE | 92100300
NORMANDY08 |  | NORMANDY RESERVOIR @ ANTHONY BRIDGE | 1992-10-19 | 1048 | 0 | TEMPERATURE, WATER (DEGREES CENTIGRADE) | 17.2
NORMANDY08 |  | NORMANDY RESERVOIR @ ANTHONY BRIDGE | 1992-10-19 | 1048 | 0 | DEPTH, MAXIMUM, OF SAMPLE (FEET) | 26.2
NORMANDY08 |  | NORMANDY RESERVOIR @ ANTHONY BRIDGE | 1992-10-19 | 1048 | 0 | TURBIDITY, (JACKSON CANDLE UNITS) | 5.65
NORMANDY08 |  | NORMANDY RESERVOIR @ ANTHONY BRIDGE | 1992-10-19 | 1048 | 0 | SPECIFIC CONDUCTANCE,FIELD (UMHOS/CM @ 25C) | 121
NORMANDY08 |  | NORMANDY RESERVOIR @ ANTHONY BRIDGE | 1992-10-19 | 1048 | 0 | OXYGEN, DISSOLVED MG/L | 8.2
NORMANDY08 |  | NORMANDY RESERVOIR @ ANTHONY BRIDGE | 1992-10-19 | 1048 | 0 | OXYGEN, DISSOLVED, PERCENT OF SATURATION % | 84.5361
NORMANDY08 |  | NORMANDY RESERVOIR @ ANTHONY BRIDGE | 1992-10-19 | 1048 | 0 | PH (STANDARD UNITS) | 8.3
NORMANDY08 |  | NORMANDY RESERVOIR @ ANTHONY BRIDGE | 1992-10-19 | 1048 | 0 | ALKALINITY, TOTAL (MG/L AS CACO3) | 48.2
NORMANDY08 |  | NORMANDY RESERVOIR @ ANTHONY BRIDGE | 1992-10-19 | 1048 | 0 | RESIDUE, TOTAL NONFILTRABLE (MG/L) | 5
NORMANDY08 |  | NORMANDY RESERVOIR @ ANTHONY BRIDGE | 1992-10-19 | 1048 | 0 | NITROGEN, ORGANIC, TOTAL (MG/L AS N) | 0.26
NORMANDY08 |  | NORMANDY RESERVOIR @ ANTHONY BRIDGE | 1992-10-19 | 1048 | 0 | NITROGEN, AMMONIA, TOTAL (MG/L AS N) | 0.02
NORMANDY08 |  | NORMANDY RESERVOIR @ ANTHONY BRIDGE | 1992-10-19 | 1048 | 0 | AMMONIA, UNIONZED (MG/L AS N) | 0.0012078
NORMANDY08 |  | NORMANDY RESERVOIR @ ANTHONY BRIDGE | 1992-10-19 | 1048 | 0 | AMMONIA, UNIONIZED (CALC FR TEMP-PH-NH4) (MG/L) | 0.0014685
NORMANDY08 |  | NORMANDY RESERVOIR @ ANTHONY BRIDGE | 1992-10-19 | 1048 | 0 | NITRITE PLUS NITRATE, TOTAL 1 DET. (MG/L AS N) | 0.02
NORMANDY08 |  | NORMANDY RESERVOIR @ ANTHONY BRIDGE | 1992-10-19 | 1048 | 0 | NITROGEN, AMMONIA&ORG., TOTAL 1 DET (MG/L AS N) | 0.26
NORMANDY08 |  | NORMANDY RESERVOIR @ ANTHONY BRIDGE | 1992-10-19 | 1048 | 0 | PHOSPHORUS, TOTAL (MG/L AS P) | 0.01
NORMANDY08 |  | NORMANDY RESERVOIR @ ANTHONY BRIDGE | 1992-10-19 | 1048 | 0 | CARBON, TOTAL (MG/L AS C) | 5
NORMANDY08 |  | NORMANDY RESERVOIR @ ANTHONY BRIDGE | 1992-10-19 | 1048 | 0 | HARDNESS, TOTAL (MG/L AS CACO3) | 58.3
NORMANDY08 |  | NORMANDY RESERVOIR @ ANTHONY BRIDGE | 1992-10-19 | 1048 | 0 | IRON, TOTAL (UG/L AS FE) | 148
NORMANDY08 |  | NORMANDY RESERVOIR @ ANTHONY BRIDGE | 1992-10-19 | 1048 | 0 | MANGANESE, TOTAL (UG/L AS MN) | 33
NORMANDY08 |  | NORMANDY RESERVOIR @ ANTHONY BRIDGE | 1992-10-19 | 1048 | 0 | ZINC, TOTAL (UG/L AS ZN) | 6
NORMANDY08 |  | NORMANDY RESERVOIR @ ANTHONY BRIDGE | 1992-10-19 | 1048 | 0 | PHOSPHORUS,IN TOTAL ORTHOPHOSPHATE (MG/L AS P) | 0.08
NORMANDY08 |  | NORMANDY RESERVOIR @ ANTHONY BRIDGE | 1992-11-04 | 1110 | 0 | NUMBER USED IN SAMPLE ACCOUNTING PROCEDURE | 92110100
NORMANDY08 |  | NORMANDY RESERVOIR @ ANTHONY BRIDGE | 1992-11-04 | 1110 | 0 | TEMPERATURE, WATER (DEGREES CENTIGRADE) | 16.5
NORMANDY08 |  | NORMANDY RESERVOIR @ ANTHONY BRIDGE | 1992-11-04 | 1110 | 0 | DEPTH, MAXIMUM, OF SAMPLE (FEET) | 1
NORMANDY08 |  | NORMANDY RESERVOIR @ ANTHONY BRIDGE | 1992-11-04 | 1110 | 0 | TURBIDITY, (JACKSON CANDLE UNITS) | 6.54
NORMANDY08 |  | NORMANDY RESERVOIR @ ANTHONY BRIDGE | 1992-11-04 | 1110 | 0 | TRANSPARENCY, SECCHI DISC (INCHES) | 39
NORMANDY08 |  | NORMANDY RESERVOIR @ ANTHONY BRIDGE | 1992-11-04 | 1110 | 0 | SPECIFIC CONDUCTANCE,FIELD (UMHOS/CM @ 25C) | 109
NORMANDY08 |  | NORMANDY RESERVOIR @ ANTHONY BRIDGE | 1992-11-04 | 1110 | 0 | OXYGEN, DISSOLVED MG/L | 9.6
NORMANDY08 |  | NORMANDY RESERVOIR @ ANTHONY BRIDGE | 1992-11-04 | 1110 | 0 | OXYGEN, DISSOLVED, PERCENT OF SATURATION % | 96
NORMANDY08 |  | NORMANDY RESERVOIR @ ANTHONY BRIDGE | 1992-11-04 | 1110 | 0 | PH (STANDARD UNITS) | 7.9
NORMANDY08 |  | NORMANDY RESERVOIR @ ANTHONY BRIDGE | 1992-11-04 | 1110 | 0 | ALKALINITY, TOTAL (MG/L AS CACO3) | 48.8
NORMANDY08 |  | NORMANDY RESERVOIR @ ANTHONY BRIDGE | 1992-11-04 | 1110 | 0 | RESIDUE, TOTAL NONFILTRABLE (MG/L) | 2
NORMANDY08 |  | NORMANDY RESERVOIR @ ANTHONY BRIDGE | 1992-11-04 | 1110 | 0 | NITROGEN, ORGANIC, TOTAL (MG/L AS N) | 0.6
NORMANDY08 |  | NORMANDY RESERVOIR @ ANTHONY BRIDGE | 1992-11-04 | 1110 | 0 | NITROGEN, AMMONIA, TOTAL (MG/L AS N) | 0.02
NORMANDY08 |  | NORMANDY RESERVOIR @ ANTHONY BRIDGE | 1992-11-04 | 1110 | 0 | AMMONIA, UNIONZED (MG/L AS N) | 0.00047415
NORMANDY08 |  | NORMANDY RESERVOIR @ ANTHONY BRIDGE | 1992-11-04 | 1110 | 0 | AMMONIA, UNIONIZED (CALC FR TEMP-PH-NH4) (MG/L) | 0.00057651
NORMANDY08 |  | NORMANDY RESERVOIR @ ANTHONY BRIDGE | 1992-11-04 | 1110 | 0 | NITRITE PLUS NITRATE, TOTAL 1 DET. (MG/L AS N) | 0.08
NORMANDY08 |  | NORMANDY RESERVOIR @ ANTHONY BRIDGE | 1992-11-04 | 1110 | 0 | NITROGEN, AMMONIA&ORG., TOTAL 1 DET (MG/L AS N) | 0.6
NORMANDY08 |  | NORMANDY RESERVOIR @ ANTHONY BRIDGE | 1992-11-04 | 1110 | 0 | PHOSPHORUS, TOTAL (MG/L AS P) | 0.01
NORMANDY08 |  | NORMANDY RESERVOIR @ ANTHONY BRIDGE | 1992-11-04 | 1110 | 0 | CARBON, TOTAL (MG/L AS C) | 5
NORMANDY08 |  | NORMANDY RESERVOIR @ ANTHONY BRIDGE | 1992-11-04 | 1110 | 0 | HARDNESS, TOTAL (MG/L AS CACO3) | 64.7
NORMANDY08 |  | NORMANDY RESERVOIR @ ANTHONY BRIDGE | 1992-11-04 | 1110 | 0 | CHLOROPHYLL A UG/L FLUOROMETRIC CORRECTED | 24.06
NORMANDY08 |  | NORMANDY RESERVOIR @ ANTHONY BRIDGE | 1992-11-04 | 1110 | 0 | PHOSPHORUS,IN TOTAL ORTHOPHOSPHATE (MG/L AS P) | 0.01
NORMANDY08 |  | NORMANDY RESERVOIR @ ANTHONY BRIDGE | 1992-11-04 | 1111 | 0 | NUMBER USED IN SAMPLE ACCOUNTING PROCEDURE | 92110100
NORMANDY08 |  | NORMANDY RESERVOIR @ ANTHONY BRIDGE | 1992-11-04 | 1111 | 0 | TEMPERATURE, WATER (DEGREES CENTIGRADE) | 16.5
NORMANDY08 |  | NORMANDY RESERVOIR @ ANTHONY BRIDGE | 1992-11-04 | 1111 | 0 | DEPTH, MAXIMUM, OF SAMPLE (FEET) | 3.3
NORMANDY08 |  | NORMANDY RESERVOIR @ ANTHONY BRIDGE | 1992-11-04 | 1111 | 0 | SPECIFIC CONDUCTANCE,FIELD (UMHOS/CM @ 25C) | 109
NORMANDY08 |  | NORMANDY RESERVOIR @ ANTHONY BRIDGE | 1992-11-04 | 1111 | 0 | OXYGEN, DISSOLVED MG/L | 9.2
NORMANDY08 |  | NORMANDY RESERVOIR @ ANTHONY BRIDGE | 1992-11-04 | 1111 | 0 | OXYGEN, DISSOLVED, PERCENT OF SATURATION % | 92
NORMANDY08 |  | NORMANDY RESERVOIR @ ANTHONY BRIDGE | 1992-11-04 | 1111 | 0 | PH (STANDARD UNITS) | 7.9
NORMANDY08 |  | NORMANDY RESERVOIR @ ANTHONY BRIDGE | 1992-11-04 | 1112 | 0 | NUMBER USED IN SAMPLE ACCOUNTING PROCEDURE | 92110100
NORMANDY08 |  | NORMANDY RESERVOIR @ ANTHONY BRIDGE | 1992-11-04 | 1112 | 0 | TEMPERATURE, WATER (DEGREES CENTIGRADE) | 16.5
NORMANDY08 |  | NORMANDY RESERVOIR @ ANTHONY BRIDGE | 1992-11-04 | 1112 | 0 | DEPTH, MAXIMUM, OF SAMPLE (FEET) | 6.6
NORMANDY08 |  | NORMANDY RESERVOIR @ ANTHONY BRIDGE | 1992-11-04 | 1112 | 0 | SPECIFIC CONDUCTANCE,FIELD (UMHOS/CM @ 25C) | 108
NORMANDY08 |  | NORMANDY RESERVOIR @ ANTHONY BRIDGE | 1992-11-04 | 1112 | 0 | OXYGEN, DISSOLVED MG/L | 9.1
NORMANDY08 |  | NORMANDY RESERVOIR @ ANTHONY BRIDGE | 1992-11-04 | 1112 | 0 | OXYGEN, DISSOLVED, PERCENT OF SATURATION % | 91
NORMANDY08 |  | NORMANDY RESERVOIR @ ANTHONY BRIDGE | 1992-11-04 | 1112 | 0 | PH (STANDARD UNITS) | 8
NORMANDY08 |  | NORMANDY RESERVOIR @ ANTHONY BRIDGE | 1992-11-04 | 1113 | 0 | NUMBER USED IN SAMPLE ACCOUNTING PROCEDURE | 92110100
NORMANDY08 |  | NORMANDY RESERVOIR @ ANTHONY BRIDGE | 1992-11-04 | 1113 | 0 | TEMPERATURE, WATER (DEGREES CENTIGRADE) | 16.4
NORMANDY08 |  | NORMANDY RESERVOIR @ ANTHONY BRIDGE | 1992-11-04 | 1113 | 0 | DEPTH, MAXIMUM, OF SAMPLE (FEET) | 9.8
NORMANDY08 |  | NORMANDY RESERVOIR @ ANTHONY BRIDGE | 1992-11-04 | 1113 | 0 | SPECIFIC CONDUCTANCE,FIELD (UMHOS/CM @ 25C) | 105
NORMANDY08 |  | NORMANDY RESERVOIR @ ANTHONY BRIDGE | 1992-11-04 | 1113 | 0 | OXYGEN, DISSOLVED MG/L | 8.7
NORMANDY08 |  | NORMANDY RESERVOIR @ ANTHONY BRIDGE | 1992-11-04 | 1113 | 0 | OXYGEN, DISSOLVED, PERCENT OF SATURATION % | 87
NORMANDY08 |  | NORMANDY RESERVOIR @ ANTHONY BRIDGE | 1992-11-04 | 1113 | 0 | PH (STANDARD UNITS) | 7.8
NORMANDY08 |  | NORMANDY RESERVOIR @ ANTHONY BRIDGE | 1992-11-04 | 1114 | 0 | NUMBER USED IN SAMPLE ACCOUNTING PROCEDURE | 92110100
NORMANDY08 |  | NORMANDY RESERVOIR @ ANTHONY BRIDGE | 1992-11-04 | 1114 | 0 | TEMPERATURE, WATER (DEGREES CENTIGRADE) | 16.1
NORMANDY08 |  | NORMANDY RESERVOIR @ ANTHONY BRIDGE | 1992-11-04 | 1114 | 0 | DEPTH, MAXIMUM, OF SAMPLE (FEET) | 13.1
NORMANDY08 |  | NORMANDY RESERVOIR @ ANTHONY BRIDGE | 1992-11-04 | 1114 | 0 | TURBIDITY, (JACKSON CANDLE UNITS) | 4.6
NORMANDY08 |  | NORMANDY RESERVOIR @ ANTHONY BRIDGE | 1992-11-04 | 1114 | 0 | SPECIFIC CONDUCTANCE,FIELD (UMHOS/CM @ 25C) | 103
NORMANDY08 |  | NORMANDY RESERVOIR @ ANTHONY BRIDGE | 1992-11-04 | 1114 | 0 | OXYGEN, DISSOLVED MG/L | 8.1
NORMANDY08 |  | NORMANDY RESERVOIR @ ANTHONY BRIDGE | 1992-11-04 | 1114 | 0 | OXYGEN, DISSOLVED, PERCENT OF SATURATION % | 81
NORMANDY08 |  | NORMANDY RESERVOIR @ ANTHONY BRIDGE | 1992-11-04 | 1114 | 0 | PH (STANDARD UNITS) | 7.7
NORMANDY08 |  | NORMANDY RESERVOIR @ ANTHONY BRIDGE | 1992-11-04 | 1114 | 0 | ALKALINITY, TOTAL (MG/L AS CACO3) | 35.7
NORMANDY08 |  | NORMANDY RESERVOIR @ ANTHONY BRIDGE | 1992-11-04 | 1114 | 0 | RESIDUE, TOTAL NONFILTRABLE (MG/L) | 10
NORMANDY08 |  | NORMANDY RESERVOIR @ ANTHONY BRIDGE | 1992-11-04 | 1114 | 0 | NITROGEN, ORGANIC, TOTAL (MG/L AS N) | 0.37
NORMANDY08 |  | NORMANDY RESERVOIR @ ANTHONY BRIDGE | 1992-11-04 | 1114 | 0 | NITROGEN, AMMONIA, TOTAL (MG/L AS N) | 0.02
NORMANDY08 |  | NORMANDY RESERVOIR @ ANTHONY BRIDGE | 1992-11-04 | 1114 | 0 | AMMONIA, UNIONZED (MG/L AS N) | 0.00029302
NORMANDY08 |  | NORMANDY RESERVOIR @ ANTHONY BRIDGE | 1992-11-04 | 1114 | 0 | AMMONIA, UNIONIZED (CALC FR TEMP-PH-NH4) (MG/L) | 0.00035629
NORMANDY08 |  | NORMANDY RESERVOIR @ ANTHONY BRIDGE | 1992-11-04 | 1114 | 0 | NITRITE PLUS NITRATE, TOTAL 1 DET. (MG/L AS N) | 0.14
NORMANDY08 |  | NORMANDY RESERVOIR @ ANTHONY BRIDGE | 1992-11-04 | 1114 | 0 | NITROGEN, AMMONIA&ORG., TOTAL 1 DET (MG/L AS N) | 0.37
NORMANDY08 |  | NORMANDY RESERVOIR @ ANTHONY BRIDGE | 1992-11-04 | 1114 | 0 | PHOSPHORUS, TOTAL (MG/L AS P) | 0.07
NORMANDY08 |  | NORMANDY RESERVOIR @ ANTHONY BRIDGE | 1992-11-04 | 1114 | 0 | CARBON, TOTAL (MG/L AS C) | 7.22
NORMANDY08 |  | NORMANDY RESERVOIR @ ANTHONY BRIDGE | 1992-11-04 | 1114 | 0 | HARDNESS, TOTAL (MG/L AS CACO3) | 66.5
NORMANDY08 |  | NORMANDY RESERVOIR @ ANTHONY BRIDGE | 1992-11-04 | 1114 | 0 | PHOSPHORUS,IN TOTAL ORTHOPHOSPHATE (MG/L AS P) | 0.01
NORMANDY08 |  | NORMANDY RESERVOIR @ ANTHONY BRIDGE | 1992-11-04 | 1115 | 0 | NUMBER USED IN SAMPLE ACCOUNTING PROCEDURE | 92110100
NORMANDY08 |  | NORMANDY RESERVOIR @ ANTHONY BRIDGE | 1992-11-04 | 1115 | 0 | TEMPERATURE, WATER (DEGREES CENTIGRADE) | 15.9
NORMANDY08 |  | NORMANDY RESERVOIR @ ANTHONY BRIDGE | 1992-11-04 | 1115 | 0 | DEPTH, MAXIMUM, OF SAMPLE (FEET) | 16.4
NORMANDY08 |  | NORMANDY RESERVOIR @ ANTHONY BRIDGE | 1992-11-04 | 1115 | 0 | SPECIFIC CONDUCTANCE,FIELD (UMHOS/CM @ 25C) | 100
NORMANDY08 |  | NORMANDY RESERVOIR @ ANTHONY BRIDGE | 1992-11-04 | 1115 | 0 | OXYGEN, DISSOLVED MG/L | 7.2
NORMANDY08 |  | NORMANDY RESERVOIR @ ANTHONY BRIDGE | 1992-11-04 | 1115 | 0 | OXYGEN, DISSOLVED, PERCENT OF SATURATION % | 72
NORMANDY08 |  | NORMANDY RESERVOIR @ ANTHONY BRIDGE | 1992-11-04 | 1115 | 0 | PH (STANDARD UNITS) | 7.5
NORMANDY08 |  | NORMANDY RESERVOIR @ ANTHONY BRIDGE | 1992-11-04 | 1116 | 0 | NUMBER USED IN SAMPLE ACCOUNTING PROCEDURE | 92110100
NORMANDY08 |  | NORMANDY RESERVOIR @ ANTHONY BRIDGE | 1992-11-04 | 1116 | 0 | TEMPERATURE, WATER (DEGREES CENTIGRADE) | 15.5
NORMANDY08 |  | NORMANDY RESERVOIR @ ANTHONY BRIDGE | 1992-11-04 | 1116 | 0 | DEPTH, MAXIMUM, OF SAMPLE (FEET) | 19.7
NORMANDY08 |  | NORMANDY RESERVOIR @ ANTHONY BRIDGE | 1992-11-04 | 1116 | 0 | SPECIFIC CONDUCTANCE,FIELD (UMHOS/CM @ 25C) | 99
NORMANDY08 |  | NORMANDY RESERVOIR @ ANTHONY BRIDGE | 1992-11-04 | 1116 | 0 | OXYGEN, DISSOLVED MG/L | 7.1
NORMANDY08 |  | NORMANDY RESERVOIR @ ANTHONY BRIDGE | 1992-11-04 | 1116 | 0 | OXYGEN, DISSOLVED, PERCENT OF SATURATION % | 69.6078
NORMANDY08 |  | NORMANDY RESERVOIR @ ANTHONY BRIDGE | 1992-11-04 | 1116 | 0 | PH (STANDARD UNITS) | 7.4
NORMANDY08 |  | NORMANDY RESERVOIR @ ANTHONY BRIDGE | 1992-11-04 | 1117 | 0 | NUMBER USED IN SAMPLE ACCOUNTING PROCEDURE | 92110100
NORMANDY08 |  | NORMANDY RESERVOIR @ ANTHONY BRIDGE | 1992-11-04 | 1117 | 0 | TEMPERATURE, WATER (DEGREES CENTIGRADE) | 15.5
NORMANDY08 |  | NORMANDY RESERVOIR @ ANTHONY BRIDGE | 1992-11-04 | 1117 | 0 | DEPTH, MAXIMUM, OF SAMPLE (FEET) | 23
NORMANDY08 |  | NORMANDY RESERVOIR @ ANTHONY BRIDGE | 1992-11-04 | 1117 | 0 | TURBIDITY, (JACKSON CANDLE UNITS) | 7.56
NORMANDY08 |  | NORMANDY RESERVOIR @ ANTHONY BRIDGE | 1992-11-04 | 1117 | 0 | SPECIFIC CONDUCTANCE,FIELD (UMHOS/CM @ 25C) | 97
NORMANDY08 |  | NORMANDY RESERVOIR @ ANTHONY BRIDGE | 1992-11-04 | 1117 | 0 | OXYGEN, DISSOLVED MG/L | 6.9
NORMANDY08 |  | NORMANDY RESERVOIR @ ANTHONY BRIDGE | 1992-11-04 | 1117 | 0 | OXYGEN, DISSOLVED, PERCENT OF SATURATION % | 67.647
NORMANDY08 |  | NORMANDY RESERVOIR @ ANTHONY BRIDGE | 1992-11-04 | 1117 | 0 | PH (STANDARD UNITS) | 7.4
NORMANDY08 |  | NORMANDY RESERVOIR @ ANTHONY BRIDGE | 1992-11-04 | 1117 | 0 | ALKALINITY, TOTAL (MG/L AS CACO3) | 42
NORMANDY08 |  | NORMANDY RESERVOIR @ ANTHONY BRIDGE | 1992-11-04 | 1117 | 0 | RESIDUE, TOTAL NONFILTRABLE (MG/L) | 13
NORMANDY08 |  | NORMANDY RESERVOIR @ ANTHONY BRIDGE | 1992-11-04 | 1117 | 0 | NITROGEN, ORGANIC, TOTAL (MG/L AS N) | 0.53
NORMANDY08 |  | NORMANDY RESERVOIR @ ANTHONY BRIDGE | 1992-11-04 | 1117 | 0 | NITROGEN, AMMONIA, TOTAL (MG/L AS N) | 0.03
NORMANDY08 |  | NORMANDY RESERVOIR @ ANTHONY BRIDGE | 1992-11-04 | 1117 | 0 | AMMONIA, UNIONZED (MG/L AS N) | 0.00021218
NORMANDY08 |  | NORMANDY RESERVOIR @ ANTHONY BRIDGE | 1992-11-04 | 1117 | 0 | AMMONIA, UNIONIZED (CALC FR TEMP-PH-NH4) (MG/L) | 0.00025799
NORMANDY08 |  | NORMANDY RESERVOIR @ ANTHONY BRIDGE | 1992-11-04 | 1117 | 0 | NITRITE PLUS NITRATE, TOTAL 1 DET. (MG/L AS N) | 0.24
NORMANDY08 |  | NORMANDY RESERVOIR @ ANTHONY BRIDGE | 1992-11-04 | 1117 | 0 | NITROGEN, AMMONIA&ORG., TOTAL 1 DET (MG/L AS N) | 0.56
NORMANDY08 |  | NORMANDY RESERVOIR @ ANTHONY BRIDGE | 1992-11-04 | 1117 | 0 | PHOSPHORUS, TOTAL (MG/L AS P) | 0.11
NORMANDY08 |  | NORMANDY RESERVOIR @ ANTHONY BRIDGE | 1992-11-04 | 1117 | 0 | CARBON, TOTAL (MG/L AS C) | 8.52
NORMANDY08 |  | NORMANDY RESERVOIR @ ANTHONY BRIDGE | 1992-11-04 | 1117 | 0 | HARDNESS, TOTAL (MG/L AS CACO3) | 66.9
NORMANDY08 |  | NORMANDY RESERVOIR @ ANTHONY BRIDGE | 1992-11-04 | 1117 | 0 | IRON, TOTAL (UG/L AS FE) | 800
NORMANDY08 |  | NORMANDY RESERVOIR @ ANTHONY BRIDGE | 1992-11-04 | 1117 | 0 | MANGANESE, TOTAL (UG/L AS MN) | 56
NORMANDY08 |  | NORMANDY RESERVOIR @ ANTHONY BRIDGE | 1992-11-04 | 1117 | 0 | ZINC, TOTAL (UG/L AS ZN) | 3
NORMANDY08 |  | NORMANDY RESERVOIR @ ANTHONY BRIDGE | 1992-11-04 | 1117 | 0 | PHOSPHORUS,IN TOTAL ORTHOPHOSPHATE (MG/L AS P) | 0.04
NORMANDY08 |  | NORMANDY RESERVOIR @ ANTHONY BRIDGE | 1992-11-17 | 1045 | 0 | NUMBER USED IN SAMPLE ACCOUNTING PROCEDURE | 92110300
NORMANDY08 |  | NORMANDY RESERVOIR @ ANTHONY BRIDGE | 1992-11-17 | 1045 | 0 | TEMPERATURE, WATER (DEGREES CENTIGRADE) | 12.2
NORMANDY08 |  | NORMANDY RESERVOIR @ ANTHONY BRIDGE | 1992-11-17 | 1045 | 0 | DEPTH, MAXIMUM, OF SAMPLE (FEET) | 1
NORMANDY08 |  | NORMANDY RESERVOIR @ ANTHONY BRIDGE | 1992-11-17 | 1045 | 0 | TURBIDITY, (JACKSON CANDLE UNITS) | 5.16
NORMANDY08 |  | NORMANDY RESERVOIR @ ANTHONY BRIDGE | 1992-11-17 | 1045 | 0 | TRANSPARENCY, SECCHI DISC (INCHES) | 43
NORMANDY08 |  | NORMANDY RESERVOIR @ ANTHONY BRIDGE | 1992-11-17 | 1045 | 0 | SPECIFIC CONDUCTANCE,FIELD (UMHOS/CM @ 25C) | 104
NORMANDY08 |  | NORMANDY RESERVOIR @ ANTHONY BRIDGE | 1992-11-17 | 1045 | 0 | OXYGEN, DISSOLVED MG/L | 11.3
NORMANDY08 |  | NORMANDY RESERVOIR @ ANTHONY BRIDGE | 1992-11-17 | 1045 | 0 | OXYGEN, DISSOLVED, PERCENT OF SATURATION % | 104.63
NORMANDY08 |  | NORMANDY RESERVOIR @ ANTHONY BRIDGE | 1992-11-17 | 1045 | 0 | PH (STANDARD UNITS) | 8.5
NORMANDY08 |  | NORMANDY RESERVOIR @ ANTHONY BRIDGE | 1992-11-17 | 1045 | 0 | ALKALINITY, TOTAL (MG/L AS CACO3) | 45.7
NORMANDY08 |  | NORMANDY RESERVOIR @ ANTHONY BRIDGE | 1992-11-17 | 1045 | 0 | RESIDUE, TOTAL NONFILTRABLE (MG/L) | 8
NORMANDY08 |  | NORMANDY RESERVOIR @ ANTHONY BRIDGE | 1992-11-17 | 1045 | 0 | NITROGEN, ORGANIC, TOTAL (MG/L AS N) | 0.67
NORMANDY08 |  | NORMANDY RESERVOIR @ ANTHONY BRIDGE | 1992-11-17 | 1045 | 0 | NITROGEN, AMMONIA, TOTAL (MG/L AS N) | 0.02
NORMANDY08 |  | NORMANDY RESERVOIR @ ANTHONY BRIDGE | 1992-11-17 | 1045 | 0 | AMMONIA, UNIONZED (MG/L AS N) | 0.0013033
NORMANDY08 |  | NORMANDY RESERVOIR @ ANTHONY BRIDGE | 1992-11-17 | 1045 | 0 | AMMONIA, UNIONIZED (CALC FR TEMP-PH-NH4) (MG/L) | 0.0015847
NORMANDY08 |  | NORMANDY RESERVOIR @ ANTHONY BRIDGE | 1992-11-17 | 1045 | 0 | NITRITE PLUS NITRATE, TOTAL 1 DET. (MG/L AS N) | 0.18
NORMANDY08 |  | NORMANDY RESERVOIR @ ANTHONY BRIDGE | 1992-11-17 | 1045 | 0 | NITROGEN, AMMONIA&ORG., TOTAL 1 DET (MG/L AS N) | 0.67
NORMANDY08 |  | NORMANDY RESERVOIR @ ANTHONY BRIDGE | 1992-11-17 | 1045 | 0 | PHOSPHORUS, TOTAL (MG/L AS P) | 0.06
NORMANDY08 |  | NORMANDY RESERVOIR @ ANTHONY BRIDGE | 1992-11-17 | 1045 | 0 | CARBON, TOTAL (MG/L AS C) | 5
NORMANDY08 |  | NORMANDY RESERVOIR @ ANTHONY BRIDGE | 1992-11-17 | 1045 | 0 | HARDNESS, TOTAL (MG/L AS CACO3) | 69.1
NORMANDY08 |  | NORMANDY RESERVOIR @ ANTHONY BRIDGE | 1992-11-17 | 1045 | 0 | CHLOROPHYLL A UG/L FLUOROMETRIC CORRECTED | 38.5
NORMANDY08 |  | NORMANDY RESERVOIR @ ANTHONY BRIDGE | 1992-11-17 | 1045 | 0 | PHOSPHORUS,IN TOTAL ORTHOPHOSPHATE (MG/L AS P) | 0.01
NORMANDY08 |  | NORMANDY RESERVOIR @ ANTHONY BRIDGE | 1992-11-17 | 1046 | 0 | NUMBER USED IN SAMPLE ACCOUNTING PROCEDURE | 92110300
NORMANDY08 |  | NORMANDY RESERVOIR @ ANTHONY BRIDGE | 1992-11-17 | 1046 | 0 | TEMPERATURE, WATER (DEGREES CENTIGRADE) | 12.1
NORMANDY08 |  | NORMANDY RESERVOIR @ ANTHONY BRIDGE | 1992-11-17 | 1046 | 0 | DEPTH, MAXIMUM, OF SAMPLE (FEET) | 3.3
NORMANDY08 |  | NORMANDY RESERVOIR @ ANTHONY BRIDGE | 1992-11-17 | 1046 | 0 | SPECIFIC CONDUCTANCE,FIELD (UMHOS/CM @ 25C) | 102
NORMANDY08 |  | NORMANDY RESERVOIR @ ANTHONY BRIDGE | 1992-11-17 | 1046 | 0 | OXYGEN, DISSOLVED MG/L | 11
NORMANDY08 |  | NORMANDY RESERVOIR @ ANTHONY BRIDGE | 1992-11-17 | 1046 | 0 | OXYGEN, DISSOLVED, PERCENT OF SATURATION % | 101.852
NORMANDY08 |  | NORMANDY RESERVOIR @ ANTHONY BRIDGE | 1992-11-17 | 1046 | 0 | PH (STANDARD UNITS) | 8.5
NORMANDY08 |  | NORMANDY RESERVOIR @ ANTHONY BRIDGE | 1992-11-17 | 1047 | 0 | NUMBER USED IN SAMPLE ACCOUNTING PROCEDURE | 92110300
NORMANDY08 |  | NORMANDY RESERVOIR @ ANTHONY BRIDGE | 1992-11-17 | 1047 | 0 | TEMPERATURE, WATER (DEGREES CENTIGRADE) | 11.9
NORMANDY08 |  | NORMANDY RESERVOIR @ ANTHONY BRIDGE | 1992-11-17 | 1047 | 0 | DEPTH, MAXIMUM, OF SAMPLE (FEET) | 6.6
NORMANDY08 |  | NORMANDY RESERVOIR @ ANTHONY BRIDGE | 1992-11-17 | 1047 | 0 | SPECIFIC CONDUCTANCE,FIELD (UMHOS/CM @ 25C) | 101
NORMANDY08 |  | NORMANDY RESERVOIR @ ANTHONY BRIDGE | 1992-11-17 | 1047 | 0 | OXYGEN, DISSOLVED MG/L | 10.4
NORMANDY08 |  | NORMANDY RESERVOIR @ ANTHONY BRIDGE | 1992-11-17 | 1047 | 0 | OXYGEN, DISSOLVED, PERCENT OF SATURATION % | 96.2963
NORMANDY08 |  | NORMANDY RESERVOIR @ ANTHONY BRIDGE | 1992-11-17 | 1047 | 0 | PH (STANDARD UNITS) | 8.2
NORMANDY08 |  | NORMANDY RESERVOIR @ ANTHONY BRIDGE | 1992-11-17 | 1048 | 0 | NUMBER USED IN SAMPLE ACCOUNTING PROCEDURE | 92110300
NORMANDY08 |  | NORMANDY RESERVOIR @ ANTHONY BRIDGE | 1992-11-17 | 1048 | 0 | TEMPERATURE, WATER (DEGREES CENTIGRADE) | 11.8
NORMANDY08 |  | NORMANDY RESERVOIR @ ANTHONY BRIDGE | 1992-11-17 | 1048 | 0 | DEPTH, MAXIMUM, OF SAMPLE (FEET) | 9.8
NORMANDY08 |  | NORMANDY RESERVOIR @ ANTHONY BRIDGE | 1992-11-17 | 1048 | 0 | TURBIDITY, (JACKSON CANDLE UNITS) | 3.7
NORMANDY08 |  | NORMANDY RESERVOIR @ ANTHONY BRIDGE | 1992-11-17 | 1048 | 0 | SPECIFIC CONDUCTANCE,FIELD (UMHOS/CM @ 25C) | 100
NORMANDY08 |  | NORMANDY RESERVOIR @ ANTHONY BRIDGE | 1992-11-17 | 1048 | 0 | OXYGEN, DISSOLVED MG/L | 10.2
NORMANDY08 |  | NORMANDY RESERVOIR @ ANTHONY BRIDGE | 1992-11-17 | 1048 | 0 | OXYGEN, DISSOLVED, PERCENT OF SATURATION % | 94.4444
NORMANDY08 |  | NORMANDY RESERVOIR @ ANTHONY BRIDGE | 1992-11-17 | 1048 | 0 | PH (STANDARD UNITS) | 8.1
NORMANDY08 |  | NORMANDY RESERVOIR @ ANTHONY BRIDGE | 1992-11-17 | 1048 | 0 | ALKALINITY, TOTAL (MG/L AS CACO3) | 43.9
NORMANDY08 |  | NORMANDY RESERVOIR @ ANTHONY BRIDGE | 1992-11-17 | 1048 | 0 | RESIDUE, TOTAL NONFILTRABLE (MG/L) | 99
NORMANDY08 |  | NORMANDY RESERVOIR @ ANTHONY BRIDGE | 1992-11-17 | 1048 | 0 | NITROGEN, ORGANIC, TOTAL (MG/L AS N) | 0.35
NORMANDY08 |  | NORMANDY RESERVOIR @ ANTHONY BRIDGE | 1992-11-17 | 1048 | 0 | NITROGEN, AMMONIA, TOTAL (MG/L AS N) | 0.02
NORMANDY08 |  | NORMANDY RESERVOIR @ ANTHONY BRIDGE | 1992-11-17 | 1048 | 0 | AMMONIA, UNIONZED (MG/L AS N) | 0.00052406
NORMANDY08 |  | NORMANDY RESERVOIR @ ANTHONY BRIDGE | 1992-11-17 | 1048 | 0 | AMMONIA, UNIONIZED (CALC FR TEMP-PH-NH4) (MG/L) | 0.0006372
NORMANDY08 |  | NORMANDY RESERVOIR @ ANTHONY BRIDGE | 1992-11-17 | 1048 | 0 | NITRITE PLUS NITRATE, TOTAL 1 DET. (MG/L AS N) | 0.3
NORMANDY08 |  | NORMANDY RESERVOIR @ ANTHONY BRIDGE | 1992-11-17 | 1048 | 0 | NITROGEN, AMMONIA&ORG., TOTAL 1 DET (MG/L AS N) | 0.35
NORMANDY08 |  | NORMANDY RESERVOIR @ ANTHONY BRIDGE | 1992-11-17 | 1048 | 0 | PHOSPHORUS, TOTAL (MG/L AS P) | 0.03
NORMANDY08 |  | NORMANDY RESERVOIR @ ANTHONY BRIDGE | 1992-11-17 | 1048 | 0 | CARBON, TOTAL (MG/L AS C) | 5
NORMANDY08 |  | NORMANDY RESERVOIR @ ANTHONY BRIDGE | 1992-11-17 | 1048 | 0 | HARDNESS, TOTAL (MG/L AS CACO3) | 66.7
NORMANDY08 |  | NORMANDY RESERVOIR @ ANTHONY BRIDGE | 1992-11-17 | 1048 | 0 | PHOSPHORUS,IN TOTAL ORTHOPHOSPHATE (MG/L AS P) | 0.01
NORMANDY08 |  | NORMANDY RESERVOIR @ ANTHONY BRIDGE | 1992-11-17 | 1049 | 0 | NUMBER USED IN SAMPLE ACCOUNTING PROCEDURE | 92110300
NORMANDY08 |  | NORMANDY RESERVOIR @ ANTHONY BRIDGE | 1992-11-17 | 1049 | 0 | TEMPERATURE, WATER (DEGREES CENTIGRADE) | 11
NORMANDY08 |  | NORMANDY RESERVOIR @ ANTHONY BRIDGE | 1992-11-17 | 1049 | 0 | DEPTH, MAXIMUM, OF SAMPLE (FEET) | 13.1
NORMANDY08 |  | NORMANDY RESERVOIR @ ANTHONY BRIDGE | 1992-11-17 | 1049 | 0 | SPECIFIC CONDUCTANCE,FIELD (UMHOS/CM @ 25C) | 100
NORMANDY08 |  | NORMANDY RESERVOIR @ ANTHONY BRIDGE | 1992-11-17 | 1049 | 0 | OXYGEN, DISSOLVED MG/L | 9.7
NORMANDY08 |  | NORMANDY RESERVOIR @ ANTHONY BRIDGE | 1992-11-17 | 1049 | 0 | OXYGEN, DISSOLVED, PERCENT OF SATURATION % | 87.3874
NORMANDY08 |  | NORMANDY RESERVOIR @ ANTHONY BRIDGE | 1992-11-17 | 1049 | 0 | PH (STANDARD UNITS) | 7.9
NORMANDY08 |  | NORMANDY RESERVOIR @ ANTHONY BRIDGE | 1992-11-17 | 1050 | 0 | NUMBER USED IN SAMPLE ACCOUNTING PROCEDURE | 92110300
NORMANDY08 |  | NORMANDY RESERVOIR @ ANTHONY BRIDGE | 1992-11-17 | 1050 | 0 | TEMPERATURE, WATER (DEGREES CENTIGRADE) | 10.1
NORMANDY08 |  | NORMANDY RESERVOIR @ ANTHONY BRIDGE | 1992-11-17 | 1050 | 0 | DEPTH, MAXIMUM, OF SAMPLE (FEET) | 16.4
NORMANDY08 |  | NORMANDY RESERVOIR @ ANTHONY BRIDGE | 1992-11-17 | 1050 | 0 | SPECIFIC CONDUCTANCE,FIELD (UMHOS/CM @ 25C) | 100
NORMANDY08 |  | NORMANDY RESERVOIR @ ANTHONY BRIDGE | 1992-11-17 | 1050 | 0 | OXYGEN, DISSOLVED MG/L | 9
NORMANDY08 |  | NORMANDY RESERVOIR @ ANTHONY BRIDGE | 1992-11-17 | 1050 | 0 | OXYGEN, DISSOLVED, PERCENT OF SATURATION % | 79.646
NORMANDY08 |  | NORMANDY RESERVOIR @ ANTHONY BRIDGE | 1992-11-17 | 1050 | 0 | PH (STANDARD UNITS) | 7.7
NORMANDY08 |  | NORMANDY RESERVOIR @ ANTHONY BRIDGE | 1992-11-17 | 1051 | 0 | NUMBER USED IN SAMPLE ACCOUNTING PROCEDURE | 92110300
NORMANDY08 |  | NORMANDY RESERVOIR @ ANTHONY BRIDGE | 1992-11-17 | 1051 | 0 | TEMPERATURE, WATER (DEGREES CENTIGRADE) | 9.9
NORMANDY08 |  | NORMANDY RESERVOIR @ ANTHONY BRIDGE | 1992-11-17 | 1051 | 0 | DEPTH, MAXIMUM, OF SAMPLE (FEET) | 19.7
NORMANDY08 |  | NORMANDY RESERVOIR @ ANTHONY BRIDGE | 1992-11-17 | 1051 | 0 | TURBIDITY, (JACKSON CANDLE UNITS) | 7.8
NORMANDY08 |  | NORMANDY RESERVOIR @ ANTHONY BRIDGE | 1992-11-17 | 1051 | 0 | SPECIFIC CONDUCTANCE,FIELD (UMHOS/CM @ 25C) | 96
NORMANDY08 |  | NORMANDY RESERVOIR @ ANTHONY BRIDGE | 1992-11-17 | 1051 | 0 | OXYGEN, DISSOLVED MG/L | 8.9
NORMANDY08 |  | NORMANDY RESERVOIR @ ANTHONY BRIDGE | 1992-11-17 | 1051 | 0 | OXYGEN, DISSOLVED, PERCENT OF SATURATION % | 78.761
NORMANDY08 |  | NORMANDY RESERVOIR @ ANTHONY BRIDGE | 1992-11-17 | 1051 | 0 | PH (STANDARD UNITS) | 7.6
NORMANDY08 |  | NORMANDY RESERVOIR @ ANTHONY BRIDGE | 1992-11-17 | 1051 | 0 | ALKALINITY, TOTAL (MG/L AS CACO3) | 42.9
NORMANDY08 |  | NORMANDY RESERVOIR @ ANTHONY BRIDGE | 1992-11-17 | 1051 | 0 | RESIDUE, TOTAL NONFILTRABLE (MG/L) | 13
NORMANDY08 |  | NORMANDY RESERVOIR @ ANTHONY BRIDGE | 1992-11-17 | 1051 | 0 | NITROGEN, ORGANIC, TOTAL (MG/L AS N) | 0.34
NORMANDY08 |  | NORMANDY RESERVOIR @ ANTHONY BRIDGE | 1992-11-17 | 1051 | 0 | NITROGEN, AMMONIA, TOTAL (MG/L AS N) | 0.02
NORMANDY08 |  | NORMANDY RESERVOIR @ ANTHONY BRIDGE | 1992-11-17 | 1051 | 0 | AMMONIA, UNIONZED (MG/L AS N) | 0.0001457
NORMANDY08 |  | NORMANDY RESERVOIR @ ANTHONY BRIDGE | 1992-11-17 | 1051 | 0 | AMMONIA, UNIONIZED (CALC FR TEMP-PH-NH4) (MG/L) | 0.00017715
NORMANDY08 |  | NORMANDY RESERVOIR @ ANTHONY BRIDGE | 1992-11-17 | 1051 | 0 | NITRITE PLUS NITRATE, TOTAL 1 DET. (MG/L AS N) | 0.47
NORMANDY08 |  | NORMANDY RESERVOIR @ ANTHONY BRIDGE | 1992-11-17 | 1051 | 0 | NITROGEN, AMMONIA&ORG., TOTAL 1 DET (MG/L AS N) | 0.36
NORMANDY08 |  | NORMANDY RESERVOIR @ ANTHONY BRIDGE | 1992-11-17 | 1051 | 0 | PHOSPHORUS, TOTAL (MG/L AS P) | 0.03
NORMANDY08 |  | NORMANDY RESERVOIR @ ANTHONY BRIDGE | 1992-11-17 | 1051 | 0 | CARBON, TOTAL (MG/L AS C) | 5.1
NORMANDY08 |  | NORMANDY RESERVOIR @ ANTHONY BRIDGE | 1992-11-17 | 1051 | 0 | HARDNESS, TOTAL (MG/L AS CACO3) | 71.6
NORMANDY08 |  | NORMANDY RESERVOIR @ ANTHONY BRIDGE | 1992-11-17 | 1051 | 0 | IRON, TOTAL (UG/L AS FE) | 338
NORMANDY08 |  | NORMANDY RESERVOIR @ ANTHONY BRIDGE | 1992-11-17 | 1051 | 0 | MANGANESE, TOTAL (UG/L AS MN) | 42
NORMANDY08 |  | NORMANDY RESERVOIR @ ANTHONY BRIDGE | 1992-11-17 | 1051 | 0 | ZINC, TOTAL (UG/L AS ZN) | 2
NORMANDY08 |  | NORMANDY RESERVOIR @ ANTHONY BRIDGE | 1992-11-17 | 1051 | 0 | PHOSPHORUS,IN TOTAL ORTHOPHOSPHATE (MG/L AS P) | 0.01
NORMANDY08 |  | NORMANDY RESERVOIR @ ANTHONY BRIDGE | 1992-12-15 | 1116 | 0 | NUMBER USED IN SAMPLE ACCOUNTING PROCEDURE | 92120200
NORMANDY08 |  | NORMANDY RESERVOIR @ ANTHONY BRIDGE | 1992-12-15 | 1116 | 0 | TEMPERATURE, WATER (DEGREES CENTIGRADE) | 5.9
NORMANDY08 |  | NORMANDY RESERVOIR @ ANTHONY BRIDGE | 1992-12-15 | 1116 | 0 | DEPTH, MAXIMUM, OF SAMPLE (FEET) | 1
NORMANDY08 |  | NORMANDY RESERVOIR @ ANTHONY BRIDGE | 1992-12-15 | 1116 | 0 | TURBIDITY, (JACKSON CANDLE UNITS) | 3.5
NORMANDY08 |  | NORMANDY RESERVOIR @ ANTHONY BRIDGE | 1992-12-15 | 1116 | 0 | TRANSPARENCY, SECCHI DISC (INCHES) | 47
NORMANDY08 |  | NORMANDY RESERVOIR @ ANTHONY BRIDGE | 1992-12-15 | 1116 | 0 | SPECIFIC CONDUCTANCE,FIELD (UMHOS/CM @ 25C) | 104
NORMANDY08 |  | NORMANDY RESERVOIR @ ANTHONY BRIDGE | 1992-12-15 | 1116 | 0 | OXYGEN, DISSOLVED MG/L | 11.6
NORMANDY08 |  | NORMANDY RESERVOIR @ ANTHONY BRIDGE | 1992-12-15 | 1116 | 0 | OXYGEN, DISSOLVED, PERCENT OF SATURATION % | 92.8
NORMANDY08 |  | NORMANDY RESERVOIR @ ANTHONY BRIDGE | 1992-12-15 | 1116 | 0 | PH (STANDARD UNITS) | 7.8
NORMANDY08 |  | NORMANDY RESERVOIR @ ANTHONY BRIDGE | 1992-12-15 | 1116 | 0 | ALKALINITY, TOTAL (MG/L AS CACO3) | 43.6
NORMANDY08 |  | NORMANDY RESERVOIR @ ANTHONY BRIDGE | 1992-12-15 | 1116 | 0 | RESIDUE, TOTAL NONFILTRABLE (MG/L) | 10
NORMANDY08 |  | NORMANDY RESERVOIR @ ANTHONY BRIDGE | 1992-12-15 | 1116 | 0 | NITROGEN, ORGANIC, TOTAL (MG/L AS N) | 0.26
NORMANDY08 |  | NORMANDY RESERVOIR @ ANTHONY BRIDGE | 1992-12-15 | 1116 | 0 | NITROGEN, AMMONIA, TOTAL (MG/L AS N) | 0.03
NORMANDY08 |  | NORMANDY RESERVOIR @ ANTHONY BRIDGE | 1992-12-15 | 1116 | 0 | AMMONIA, UNIONZED (MG/L AS N) | 0.00025168
NORMANDY08 |  | NORMANDY RESERVOIR @ ANTHONY BRIDGE | 1992-12-15 | 1116 | 0 | AMMONIA, UNIONIZED (CALC FR TEMP-PH-NH4) (MG/L) | 0.00030601
NORMANDY08 |  | NORMANDY RESERVOIR @ ANTHONY BRIDGE | 1992-12-15 | 1116 | 0 | NITRITE PLUS NITRATE, TOTAL 1 DET. (MG/L AS N) | 0.64
NORMANDY08 |  | NORMANDY RESERVOIR @ ANTHONY BRIDGE | 1992-12-15 | 1116 | 0 | NITROGEN, AMMONIA&ORG., TOTAL 1 DET (MG/L AS N) | 0.29
NORMANDY08 |  | NORMANDY RESERVOIR @ ANTHONY BRIDGE | 1992-12-15 | 1116 | 0 | PHOSPHORUS, TOTAL (MG/L AS P) | 0.02
NORMANDY08 |  | NORMANDY RESERVOIR @ ANTHONY BRIDGE | 1992-12-15 | 1116 | 0 | CARBON, TOTAL (MG/L AS C) | 5
NORMANDY08 |  | NORMANDY RESERVOIR @ ANTHONY BRIDGE | 1992-12-15 | 1116 | 0 | HARDNESS, TOTAL (MG/L AS CACO3) | 56
NORMANDY08 |  | NORMANDY RESERVOIR @ ANTHONY BRIDGE | 1992-12-15 | 1116 | 0 | CHLOROPHYLL A UG/L FLUOROMETRIC CORRECTED | 1.27
NORMANDY08 |  | NORMANDY RESERVOIR @ ANTHONY BRIDGE | 1992-12-15 | 1116 | 0 | PHOSPHORUS,IN TOTAL ORTHOPHOSPHATE (MG/L AS P) | 0.01
NORMANDY08 |  | NORMANDY RESERVOIR @ ANTHONY BRIDGE | 1992-12-15 | 1117 | 0 | NUMBER USED IN SAMPLE ACCOUNTING PROCEDURE | 92120200
NORMANDY08 |  | NORMANDY RESERVOIR @ ANTHONY BRIDGE | 1992-12-15 | 1117 | 0 | TEMPERATURE, WATER (DEGREES CENTIGRADE) | 5.8
NORMANDY08 |  | NORMANDY RESERVOIR @ ANTHONY BRIDGE | 1992-12-15 | 1117 | 0 | DEPTH, MAXIMUM, OF SAMPLE (FEET) | 3.3
NORMANDY08 |  | NORMANDY RESERVOIR @ ANTHONY BRIDGE | 1992-12-15 | 1117 | 0 | SPECIFIC CONDUCTANCE,FIELD (UMHOS/CM @ 25C) | 102
NORMANDY08 |  | NORMANDY RESERVOIR @ ANTHONY BRIDGE | 1992-12-15 | 1117 | 0 | OXYGEN, DISSOLVED MG/L | 11.4
NORMANDY08 |  | NORMANDY RESERVOIR @ ANTHONY BRIDGE | 1992-12-15 | 1117 | 0 | OXYGEN, DISSOLVED, PERCENT OF SATURATION % | 91.2
NORMANDY08 |  | NORMANDY RESERVOIR @ ANTHONY BRIDGE | 1992-12-15 | 1117 | 0 | PH (STANDARD UNITS) | 7.8
NORMANDY08 |  | NORMANDY RESERVOIR @ ANTHONY BRIDGE | 1992-12-15 | 1118 | 0 | NUMBER USED IN SAMPLE ACCOUNTING PROCEDURE | 92120200
NORMANDY08 |  | NORMANDY RESERVOIR @ ANTHONY BRIDGE | 1992-12-15 | 1118 | 0 | TEMPERATURE, WATER (DEGREES CENTIGRADE) | 5.8
NORMANDY08 |  | NORMANDY RESERVOIR @ ANTHONY BRIDGE | 1992-12-15 | 1118 | 0 | DEPTH, MAXIMUM, OF SAMPLE (FEET) | 6.6
NORMANDY08 |  | NORMANDY RESERVOIR @ ANTHONY BRIDGE | 1992-12-15 | 1118 | 0 | SPECIFIC CONDUCTANCE,FIELD (UMHOS/CM @ 25C) | 101
NORMANDY08 |  | NORMANDY RESERVOIR @ ANTHONY BRIDGE | 1992-12-15 | 1118 | 0 | OXYGEN, DISSOLVED MG/L | 11.3
NORMANDY08 |  | NORMANDY RESERVOIR @ ANTHONY BRIDGE | 1992-12-15 | 1118 | 0 | OXYGEN, DISSOLVED, PERCENT OF SATURATION % | 90.4
NORMANDY08 |  | NORMANDY RESERVOIR @ ANTHONY BRIDGE | 1992-12-15 | 1118 | 0 | PH (STANDARD UNITS) | 7.8
NORMANDY08 |  | NORMANDY RESERVOIR @ ANTHONY BRIDGE | 1992-12-15 | 1119 | 0 | NUMBER USED IN SAMPLE ACCOUNTING PROCEDURE | 92120200
NORMANDY08 |  | NORMANDY RESERVOIR @ ANTHONY BRIDGE | 1992-12-15 | 1119 | 0 | TEMPERATURE, WATER (DEGREES CENTIGRADE) | 5.8
NORMANDY08 |  | NORMANDY RESERVOIR @ ANTHONY BRIDGE | 1992-12-15 | 1119 | 0 | DEPTH, MAXIMUM, OF SAMPLE (FEET) | 9.8
NORMANDY08 |  | NORMANDY RESERVOIR @ ANTHONY BRIDGE | 1992-12-15 | 1119 | 0 | TURBIDITY, (JACKSON CANDLE UNITS) | 5.5
NORMANDY08 |  | NORMANDY RESERVOIR @ ANTHONY BRIDGE | 1992-12-15 | 1119 | 0 | SPECIFIC CONDUCTANCE,FIELD (UMHOS/CM @ 25C) | 100
NORMANDY08 |  | NORMANDY RESERVOIR @ ANTHONY BRIDGE | 1992-12-15 | 1119 | 0 | OXYGEN, DISSOLVED MG/L | 11.3
NORMANDY08 |  | NORMANDY RESERVOIR @ ANTHONY BRIDGE | 1992-12-15 | 1119 | 0 | OXYGEN, DISSOLVED, PERCENT OF SATURATION % | 90.4
NORMANDY08 |  | NORMANDY RESERVOIR @ ANTHONY BRIDGE | 1992-12-15 | 1119 | 0 | PH (STANDARD UNITS) | 7.8
NORMANDY08 |  | NORMANDY RESERVOIR @ ANTHONY BRIDGE | 1992-12-15 | 1119 | 0 | ALKALINITY, TOTAL (MG/L AS CACO3) | 42.9
NORMANDY08 |  | NORMANDY RESERVOIR @ ANTHONY BRIDGE | 1992-12-15 | 1119 | 0 | RESIDUE, TOTAL NONFILTRABLE (MG/L) | 10
NORMANDY08 |  | NORMANDY RESERVOIR @ ANTHONY BRIDGE | 1992-12-15 | 1119 | 0 | NITROGEN, ORGANIC, TOTAL (MG/L AS N) | 0.15
NORMANDY08 |  | NORMANDY RESERVOIR @ ANTHONY BRIDGE | 1992-12-15 | 1119 | 0 | NITROGEN, AMMONIA, TOTAL (MG/L AS N) | 0.03
NORMANDY08 |  | NORMANDY RESERVOIR @ ANTHONY BRIDGE | 1992-12-15 | 1119 | 0 | AMMONIA, UNIONZED (MG/L AS N) | 0.00024967
NORMANDY08 |  | NORMANDY RESERVOIR @ ANTHONY BRIDGE | 1992-12-15 | 1119 | 0 | AMMONIA, UNIONIZED (CALC FR TEMP-PH-NH4) (MG/L) | 0.00030357
NORMANDY08 |  | NORMANDY RESERVOIR @ ANTHONY BRIDGE | 1992-12-15 | 1119 | 0 | NITRITE PLUS NITRATE, TOTAL 1 DET. (MG/L AS N) | 0.66
NORMANDY08 |  | NORMANDY RESERVOIR @ ANTHONY BRIDGE | 1992-12-15 | 1119 | 0 | NITROGEN, AMMONIA&ORG., TOTAL 1 DET (MG/L AS N) | 0.18
NORMANDY08 |  | NORMANDY RESERVOIR @ ANTHONY BRIDGE | 1992-12-15 | 1119 | 0 | PHOSPHORUS, TOTAL (MG/L AS P) | 0.01
NORMANDY08 |  | NORMANDY RESERVOIR @ ANTHONY BRIDGE | 1992-12-15 | 1119 | 0 | CARBON, TOTAL (MG/L AS C) | 5
NORMANDY08 |  | NORMANDY RESERVOIR @ ANTHONY BRIDGE | 1992-12-15 | 1119 | 0 | HARDNESS, TOTAL (MG/L AS CACO3) | 56
NORMANDY08 |  | NORMANDY RESERVOIR @ ANTHONY BRIDGE | 1992-12-15 | 1119 | 0 | PHOSPHORUS,IN TOTAL ORTHOPHOSPHATE (MG/L AS P) | 0.01
NORMANDY08 |  | NORMANDY RESERVOIR @ ANTHONY BRIDGE | 1992-12-15 | 1120 | 0 | NUMBER USED IN SAMPLE ACCOUNTING PROCEDURE | 92120200
NORMANDY08 |  | NORMANDY RESERVOIR @ ANTHONY BRIDGE | 1992-12-15 | 1120 | 0 | TEMPERATURE, WATER (DEGREES CENTIGRADE) | 5.8
NORMANDY08 |  | NORMANDY RESERVOIR @ ANTHONY BRIDGE | 1992-12-15 | 1120 | 0 | DEPTH, MAXIMUM, OF SAMPLE (FEET) | 13.1
NORMANDY08 |  | NORMANDY RESERVOIR @ ANTHONY BRIDGE | 1992-12-15 | 1120 | 0 | SPECIFIC CONDUCTANCE,FIELD (UMHOS/CM @ 25C) | 100
NORMANDY08 |  | NORMANDY RESERVOIR @ ANTHONY BRIDGE | 1992-12-15 | 1120 | 0 | OXYGEN, DISSOLVED MG/L | 11.2
NORMANDY08 |  | NORMANDY RESERVOIR @ ANTHONY BRIDGE | 1992-12-15 | 1120 | 0 | OXYGEN, DISSOLVED, PERCENT OF SATURATION % | 89.6
NORMANDY08 |  | NORMANDY RESERVOIR @ ANTHONY BRIDGE | 1992-12-15 | 1120 | 0 | PH (STANDARD UNITS) | 7.8
NORMANDY08 |  | NORMANDY RESERVOIR @ ANTHONY BRIDGE | 1992-12-15 | 1121 | 0 | NUMBER USED IN SAMPLE ACCOUNTING PROCEDURE | 92120200
NORMANDY08 |  | NORMANDY RESERVOIR @ ANTHONY BRIDGE | 1992-12-15 | 1121 | 0 | TEMPERATURE, WATER (DEGREES CENTIGRADE) | 5.8
NORMANDY08 |  | NORMANDY RESERVOIR @ ANTHONY BRIDGE | 1992-12-15 | 1121 | 0 | DEPTH, MAXIMUM, OF SAMPLE (FEET) | 16.4
NORMANDY08 |  | NORMANDY RESERVOIR @ ANTHONY BRIDGE | 1992-12-15 | 1121 | 0 | TURBIDITY, (JACKSON CANDLE UNITS) | 6.9
NORMANDY08 |  | NORMANDY RESERVOIR @ ANTHONY BRIDGE | 1992-12-15 | 1121 | 0 | SPECIFIC CONDUCTANCE,FIELD (UMHOS/CM @ 25C) | 98
NORMANDY08 |  | NORMANDY RESERVOIR @ ANTHONY BRIDGE | 1992-12-15 | 1121 | 0 | OXYGEN, DISSOLVED MG/L | 11.2
NORMANDY08 |  | NORMANDY RESERVOIR @ ANTHONY BRIDGE | 1992-12-15 | 1121 | 0 | OXYGEN, DISSOLVED, PERCENT OF SATURATION % | 89.6
NORMANDY08 |  | NORMANDY RESERVOIR @ ANTHONY BRIDGE | 1992-12-15 | 1121 | 0 | PH (STANDARD UNITS) | 7.8
NORMANDY08 |  | NORMANDY RESERVOIR @ ANTHONY BRIDGE | 1992-12-15 | 1121 | 0 | ALKALINITY, TOTAL (MG/L AS CACO3) | 42.9
NORMANDY08 |  | NORMANDY RESERVOIR @ ANTHONY BRIDGE | 1992-12-15 | 1121 | 0 | RESIDUE, TOTAL NONFILTRABLE (MG/L) | 10
NORMANDY08 |  | NORMANDY RESERVOIR @ ANTHONY BRIDGE | 1992-12-15 | 1121 | 0 | NITROGEN, ORGANIC, TOTAL (MG/L AS N) | 0.13
NORMANDY08 |  | NORMANDY RESERVOIR @ ANTHONY BRIDGE | 1992-12-15 | 1121 | 0 | NITROGEN, AMMONIA, TOTAL (MG/L AS N) | 0.03
NORMANDY08 |  | NORMANDY RESERVOIR @ ANTHONY BRIDGE | 1992-12-15 | 1121 | 0 | AMMONIA, UNIONZED (MG/L AS N) | 0.00024967
NORMANDY08 |  | NORMANDY RESERVOIR @ ANTHONY BRIDGE | 1992-12-15 | 1121 | 0 | AMMONIA, UNIONIZED (CALC FR TEMP-PH-NH4) (MG/L) | 0.00030357
NORMANDY08 |  | NORMANDY RESERVOIR @ ANTHONY BRIDGE | 1992-12-15 | 1121 | 0 | NITRITE PLUS NITRATE, TOTAL 1 DET. (MG/L AS N) | 0.66
NORMANDY08 |  | NORMANDY RESERVOIR @ ANTHONY BRIDGE | 1992-12-15 | 1121 | 0 | NITROGEN, AMMONIA&ORG., TOTAL 1 DET (MG/L AS N) | 0.16
NORMANDY08 |  | NORMANDY RESERVOIR @ ANTHONY BRIDGE | 1992-12-15 | 1121 | 0 | PHOSPHORUS, TOTAL (MG/L AS P) | 0.01
NORMANDY08 |  | NORMANDY RESERVOIR @ ANTHONY BRIDGE | 1992-12-15 | 1121 | 0 | CARBON, TOTAL (MG/L AS C) | 5
NORMANDY08 |  | NORMANDY RESERVOIR @ ANTHONY BRIDGE | 1992-12-15 | 1121 | 0 | HARDNESS, TOTAL (MG/L AS CACO3) | 55.1
NORMANDY08 |  | NORMANDY RESERVOIR @ ANTHONY BRIDGE | 1992-12-15 | 1121 | 0 | IRON, TOTAL (UG/L AS FE) | 358
NORMANDY08 |  | NORMANDY RESERVOIR @ ANTHONY BRIDGE | 1992-12-15 | 1121 | 0 | MANGANESE, TOTAL (UG/L AS MN) | 62
NORMANDY08 |  | NORMANDY RESERVOIR @ ANTHONY BRIDGE | 1992-12-15 | 1121 | 0 | ZINC, TOTAL (UG/L AS ZN) | 3
NORMANDY08 |  | NORMANDY RESERVOIR @ ANTHONY BRIDGE | 1992-12-15 | 1121 | 0 | PHOSPHORUS,IN TOTAL ORTHOPHOSPHATE (MG/L AS P) | 0.01
TNWQ000390 | 35deg. 24min. 21sec. N | 35.4058 | 35 | 24 | 21 | 86deg. 10min. 42sec. W | -86.1783 | 86 | 10
TN000390 |  | BOBO CR. @ SHORT SPRING RD. | 1992-01-22 | 1210 | 0 | NUMBER USED IN SAMPLE ACCOUNTING PROCEDURE | 92010200
TN000390 |  | BOBO CR. @ SHORT SPRING RD. | 1992-01-22 | 1210 | 0 | TEMPERATURE, WATER (DEGREES CENTIGRADE) | 9.5
TN000390 |  | BOBO CR. @ SHORT SPRING RD. | 1992-01-22 | 1210 | 0 | FLOW, STREAM, INSTANTANEOUS CFS | 11.7
TN000390 |  | BOBO CR. @ SHORT SPRING RD. | 1992-01-22 | 1210 | 0 | DEPTH, MAXIMUM, OF SAMPLE (FEET) | 1
TN000390 |  | BOBO CR. @ SHORT SPRING RD. | 1992-01-22 | 1210 | 0 | SPECIFIC CONDUCTANCE,FIELD (UMHOS/CM @ 25C) | 74.6
TN000390 |  | BOBO CR. @ SHORT SPRING RD. | 1992-01-22 | 1210 | 0 | OXYGEN, DISSOLVED MG/L | 11.8
TN000390 |  | BOBO CR. @ SHORT SPRING RD. | 1992-01-22 | 1210 | 0 | OXYGEN, DISSOLVED, PERCENT OF SATURATION % | 101.724
TN000390 |  | BOBO CR. @ SHORT SPRING RD. | 1992-01-22 | 1210 | 0 | PH (STANDARD UNITS) | 7.47
TN000390 |  | BOBO CR. @ SHORT SPRING RD. | 1992-01-22 | 1210 | 0 | RESIDUE, TOTAL NONFILTRABLE (MG/L) | 1
TN000390 |  | BOBO CR. @ SHORT SPRING RD. | 1992-01-22 | 1210 | 0 | NITROGEN, ORGANIC, TOTAL (MG/L AS N) | 0.25
TN000390 |  | BOBO CR. @ SHORT SPRING RD. | 1992-01-22 | 1210 | 0 | NITROGEN, AMMONIA, TOTAL (MG/L AS N) | 0.02
TN000390 |  | BOBO CR. @ SHORT SPRING RD. | 1992-01-22 | 1210 | 0 | AMMONIA, UNIONZED (MG/L AS N) | 0.00010488
TN000390 |  | BOBO CR. @ SHORT SPRING RD. | 1992-01-22 | 1210 | 0 | AMMONIA, UNIONIZED (CALC FR TEMP-PH-NH4) (MG/L) | 0.00012752
TN000390 |  | BOBO CR. @ SHORT SPRING RD. | 1992-01-22 | 1210 | 0 | NITRITE PLUS NITRATE, TOTAL 1 DET. (MG/L AS N) | 0.58
TN000390 |  | BOBO CR. @ SHORT SPRING RD. | 1992-01-22 | 1210 | 0 | NITROGEN, AMMONIA&ORG., TOTAL 1 DET (MG/L AS N) | 0.25
TN000390 |  | BOBO CR. @ SHORT SPRING RD. | 1992-01-22 | 1210 | 0 | PHOSPHORUS, TOTAL (MG/L AS P) | 0.01
TN000390 |  | BOBO CR. @ SHORT SPRING RD. | 1992-01-22 | 1210 | 0 | HARDNESS, TOTAL (MG/L AS CACO3) | 33.1
TN000390 |  | BOBO CR. @ SHORT SPRING RD. | 1992-01-22 | 1210 | 0 | PHOSPHORUS,IN TOTAL ORTHOPHOSPHATE (MG/L AS P) | 0.01
TN000390 |  | BOBO CR. @ SHORT SPRING RD. | 1992-02-11 | 1200 | 0 | NUMBER USED IN SAMPLE ACCOUNTING PROCEDURE | 92020200
TN000390 |  | BOBO CR. @ SHORT SPRING RD. | 1992-02-11 | 1200 | 0 | TEMPERATURE, WATER (DEGREES CENTIGRADE) | 13
TN000390 |  | BOBO CR. @ SHORT SPRING RD. | 1992-02-11 | 1200 | 0 | FLOW, STREAM, INSTANTANEOUS CFS | 9.3
TN000390 |  | BOBO CR. @ SHORT SPRING RD. | 1992-02-11 | 1200 | 0 | DEPTH, MAXIMUM, OF SAMPLE (FEET) | 1
TN000390 |  | BOBO CR. @ SHORT SPRING RD. | 1992-02-11 | 1200 | 0 | SPECIFIC CONDUCTANCE,FIELD (UMHOS/CM @ 25C) | 138.8
TN000390 |  | BOBO CR. @ SHORT SPRING RD. | 1992-02-11 | 1200 | 0 | OXYGEN, DISSOLVED MG/L | 10.2
TN000390 |  | BOBO CR. @ SHORT SPRING RD. | 1992-02-11 | 1200 | 0 | OXYGEN, DISSOLVED, PERCENT OF SATURATION % | 96.2264
TN000390 |  | BOBO CR. @ SHORT SPRING RD. | 1992-02-11 | 1200 | 0 | PH (STANDARD UNITS) | 5.63
TN000390 |  | BOBO CR. @ SHORT SPRING RD. | 1992-02-11 | 1200 | 0 | ALKALINITY, TOTAL (MG/L AS CACO3) | 62
TN000390 |  | BOBO CR. @ SHORT SPRING RD. | 1992-02-11 | 1200 | 0 | RESIDUE, TOTAL NONFILTRABLE (MG/L) | 1
TN000390 |  | BOBO CR. @ SHORT SPRING RD. | 1992-02-11 | 1200 | 0 | NITROGEN, ORGANIC, TOTAL (MG/L AS N) | 0.1
TN000390 |  | BOBO CR. @ SHORT SPRING RD. | 1992-02-11 | 1200 | 0 | NITROGEN, AMMONIA, TOTAL (MG/L AS N) | 0.04
TN000390 |  | BOBO CR. @ SHORT SPRING RD. | 1992-02-11 | 1200 | 0 | AMMONIA, UNIONZED (MG/L AS N) | 4.0002e-06
TN000390 |  | BOBO CR. @ SHORT SPRING RD. | 1992-02-11 | 1200 | 0 | AMMONIA, UNIONIZED (CALC FR TEMP-PH-NH4) (MG/L) | 4.8638e-06
TN000390 |  | BOBO CR. @ SHORT SPRING RD. | 1992-02-11 | 1200 | 0 | NITRITE PLUS NITRATE, TOTAL 1 DET. (MG/L AS N) | 0.48
TN000390 |  | BOBO CR. @ SHORT SPRING RD. | 1992-02-11 | 1200 | 0 | NITROGEN, AMMONIA&ORG., TOTAL 1 DET (MG/L AS N) | 0.1
TN000390 |  | BOBO CR. @ SHORT SPRING RD. | 1992-02-11 | 1200 | 0 | PHOSPHORUS, TOTAL (MG/L AS P) | 0.01
TN000390 |  | BOBO CR. @ SHORT SPRING RD. | 1992-02-11 | 1200 | 0 | HARDNESS, TOTAL (MG/L AS CACO3) | 65.7
TN000390 |  | BOBO CR. @ SHORT SPRING RD. | 1992-02-11 | 1200 | 0 | PHOSPHORUS,IN TOTAL ORTHOPHOSPHATE (MG/L AS P) | 0.01
TN000390 |  | BOBO CR. @ SHORT SPRING RD. | 1992-03-17 | 1258 | 0 | NUMBER USED IN SAMPLE ACCOUNTING PROCEDURE | 92030400
TN000390 |  | BOBO CR. @ SHORT SPRING RD. | 1992-03-17 | 1258 | 0 | TEMPERATURE, WATER (DEGREES CENTIGRADE) | 15
TN000390 |  | BOBO CR. @ SHORT SPRING RD. | 1992-03-17 | 1258 | 0 | DEPTH, MAXIMUM, OF SAMPLE (FEET) | 1
TN000390 |  | BOBO CR. @ SHORT SPRING RD. | 1992-03-17 | 1258 | 0 | TURBIDITY, (JACKSON CANDLE UNITS) | 1.5
TN000390 |  | BOBO CR. @ SHORT SPRING RD. | 1992-03-17 | 1258 | 0 | SPECIFIC CONDUCTANCE,FIELD (UMHOS/CM @ 25C) | 111.5
TN000390 |  | BOBO CR. @ SHORT SPRING RD. | 1992-03-17 | 1258 | 0 | OXYGEN, DISSOLVED MG/L | 9.8
TN000390 |  | BOBO CR. @ SHORT SPRING RD. | 1992-03-17 | 1258 | 0 | OXYGEN, DISSOLVED, PERCENT OF SATURATION % | 96.0784
TN000390 |  | BOBO CR. @ SHORT SPRING RD. | 1992-03-17 | 1258 | 0 | PH (STANDARD UNITS) | 5.74
TN000390 |  | BOBO CR. @ SHORT SPRING RD. | 1992-03-17 | 1258 | 0 | ALKALINITY, TOTAL (MG/L AS CACO3) | 44.7
TN000390 |  | BOBO CR. @ SHORT SPRING RD. | 1992-03-17 | 1258 | 0 | RESIDUE, TOTAL NONFILTRABLE (MG/L) | 11
TN000390 |  | BOBO CR. @ SHORT SPRING RD. | 1992-03-17 | 1258 | 0 | NITROGEN, ORGANIC, TOTAL (MG/L AS N) | 0.11
TN000390 |  | BOBO CR. @ SHORT SPRING RD. | 1992-03-17 | 1258 | 0 | NITROGEN, AMMONIA, TOTAL (MG/L AS N) | 0.01
TN000390 |  | BOBO CR. @ SHORT SPRING RD. | 1992-03-17 | 1258 | 0 | AMMONIA, UNIONZED (MG/L AS N) | 1.5004e-06
TN000390 |  | BOBO CR. @ SHORT SPRING RD. | 1992-03-17 | 1258 | 0 | AMMONIA, UNIONIZED (CALC FR TEMP-PH-NH4) (MG/L) | 1.8243e-06
TN000390 |  | BOBO CR. @ SHORT SPRING RD. | 1992-03-17 | 1258 | 0 | NITRITE PLUS NITRATE, TOTAL 1 DET. (MG/L AS N) | 0.33
TN000390 |  | BOBO CR. @ SHORT SPRING RD. | 1992-03-17 | 1258 | 0 | NITROGEN, AMMONIA&ORG., TOTAL 1 DET (MG/L AS N) | 0.12
TN000390 |  | BOBO CR. @ SHORT SPRING RD. | 1992-03-17 | 1258 | 0 | PHOSPHORUS, TOTAL (MG/L AS P) | 0.01
TN000390 |  | BOBO CR. @ SHORT SPRING RD. | 1992-03-17 | 1258 | 0 | CARBON, TOTAL (MG/L AS C) | 5
TN000390 |  | BOBO CR. @ SHORT SPRING RD. | 1992-03-17 | 1258 | 0 | HARDNESS, TOTAL (MG/L AS CACO3) | 50.2
TN000390 |  | BOBO CR. @ SHORT SPRING RD. | 1992-03-17 | 1258 | 0 | PHOSPHORUS,IN TOTAL ORTHOPHOSPHATE (MG/L AS P) | 0.01
TN000390 |  | BOBO CR. @ SHORT SPRING RD. | 1992-04-07 | 1315 | 0 | NUMBER USED IN SAMPLE ACCOUNTING PROCEDURE | 92040100
TN000390 |  | BOBO CR. @ SHORT SPRING RD. | 1992-04-07 | 1315 | 0 | TEMPERATURE, WATER (DEGREES CENTIGRADE) | 13.3
TN000390 |  | BOBO CR. @ SHORT SPRING RD. | 1992-04-07 | 1315 | 0 | FLOW, STREAM, INSTANTANEOUS CFS | 16.5
TN000390 |  | BOBO CR. @ SHORT SPRING RD. | 1992-04-07 | 1315 | 0 | DEPTH, MAXIMUM, OF SAMPLE (FEET) | 1
TN000390 |  | BOBO CR. @ SHORT SPRING RD. | 1992-04-07 | 1315 | 0 | SPECIFIC CONDUCTANCE,FIELD (UMHOS/CM @ 25C) | 97
TN000390 |  | BOBO CR. @ SHORT SPRING RD. | 1992-04-07 | 1315 | 0 | OXYGEN, DISSOLVED MG/L | 10.3
TN000390 |  | BOBO CR. @ SHORT SPRING RD. | 1992-04-07 | 1315 | 0 | OXYGEN, DISSOLVED, PERCENT OF SATURATION % | 97.1698
TN000390 |  | BOBO CR. @ SHORT SPRING RD. | 1992-04-07 | 1315 | 0 | PH (STANDARD UNITS) | 7.4
TN000390 |  | BOBO CR. @ SHORT SPRING RD. | 1992-04-07 | 1315 | 0 | ALKALINITY, TOTAL (MG/L AS CACO3) | 28.7
TN000390 |  | BOBO CR. @ SHORT SPRING RD. | 1992-04-07 | 1315 | 0 | RESIDUE, TOTAL NONFILTRABLE (MG/L) | 1
TN000390 |  | BOBO CR. @ SHORT SPRING RD. | 1992-04-07 | 1315 | 0 | NITROGEN, ORGANIC, TOTAL (MG/L AS N) | 0.06
TN000390 |  | BOBO CR. @ SHORT SPRING RD. | 1992-04-07 | 1315 | 0 | NITROGEN, AMMONIA, TOTAL (MG/L AS N) | 0.02
TN000390 |  | BOBO CR. @ SHORT SPRING RD. | 1992-04-07 | 1315 | 0 | AMMONIA, UNIONZED (MG/L AS N) | 0.0001198
TN000390 |  | BOBO CR. @ SHORT SPRING RD. | 1992-04-07 | 1315 | 0 | AMMONIA, UNIONIZED (CALC FR TEMP-PH-NH4) (MG/L) | 0.00014567
TN000390 |  | BOBO CR. @ SHORT SPRING RD. | 1992-04-07 | 1315 | 0 | NITRITE PLUS NITRATE, TOTAL 1 DET. (MG/L AS N) | 0.47
TN000390 |  | BOBO CR. @ SHORT SPRING RD. | 1992-04-07 | 1315 | 0 | NITROGEN, AMMONIA&ORG., TOTAL 1 DET (MG/L AS N) | 0.06
TN000390 |  | BOBO CR. @ SHORT SPRING RD. | 1992-04-07 | 1315 | 0 | PHOSPHORUS, TOTAL (MG/L AS P) | 0.01
TN000390 |  | BOBO CR. @ SHORT SPRING RD. | 1992-04-07 | 1315 | 0 | HARDNESS, TOTAL (MG/L AS CACO3) | 62.2
TN000390 |  | BOBO CR. @ SHORT SPRING RD. | 1992-04-07 | 1315 | 0 | PHOSPHORUS,IN TOTAL ORTHOPHOSPHATE (MG/L AS P) | 0.01
TN000390 |  | BOBO CR. @ SHORT SPRING RD. | 1992-04-21 | 1352 | 0 | NUMBER USED IN SAMPLE ACCOUNTING PROCEDURE | 92040200
TN000390 |  | BOBO CR. @ SHORT SPRING RD. | 1992-04-21 | 1352 | 0 | TEMPERATURE, WATER (DEGREES CENTIGRADE) | 18
TN000390 |  | BOBO CR. @ SHORT SPRING RD. | 1992-04-21 | 1352 | 0 | FLOW, STREAM, INSTANTANEOUS CFS | 100
TN000390 |  | BOBO CR. @ SHORT SPRING RD. | 1992-04-21 | 1352 | 0 | DEPTH, MAXIMUM, OF SAMPLE (FEET) | 1
TN000390 |  | BOBO CR. @ SHORT SPRING RD. | 1992-04-21 | 1352 | 0 | SPECIFIC CONDUCTANCE,FIELD (UMHOS/CM @ 25C) | 74.9
TN000390 |  | BOBO CR. @ SHORT SPRING RD. | 1992-04-21 | 1352 | 0 | OXYGEN, DISSOLVED MG/L | 5.7
TN000390 |  | BOBO CR. @ SHORT SPRING RD. | 1992-04-21 | 1352 | 0 | OXYGEN, DISSOLVED, PERCENT OF SATURATION % | 60
TN000390 |  | BOBO CR. @ SHORT SPRING RD. | 1992-04-21 | 1352 | 0 | PH (STANDARD UNITS) | 7.15
TN000390 |  | BOBO CR. @ SHORT SPRING RD. | 1992-04-21 | 1352 | 0 | ALKALINITY, TOTAL (MG/L AS CACO3) | 26.5
TN000390 |  | BOBO CR. @ SHORT SPRING RD. | 1992-04-21 | 1352 | 0 | RESIDUE, TOTAL NONFILTRABLE (MG/L) | 10
TN000390 |  | BOBO CR. @ SHORT SPRING RD. | 1992-04-21 | 1352 | 0 | NITROGEN, ORGANIC, TOTAL (MG/L AS N) | 0.49
TN000390 |  | BOBO CR. @ SHORT SPRING RD. | 1992-04-21 | 1352 | 0 | NITROGEN, AMMONIA, TOTAL (MG/L AS N) | 0.19
TN000390 |  | BOBO CR. @ SHORT SPRING RD. | 1992-04-21 | 1352 | 0 | AMMONIA, UNIONZED (MG/L AS N) | 0.00091311
TN000390 |  | BOBO CR. @ SHORT SPRING RD. | 1992-04-21 | 1352 | 0 | AMMONIA, UNIONIZED (CALC FR TEMP-PH-NH4) (MG/L) | 0.0011102
TN000390 |  | BOBO CR. @ SHORT SPRING RD. | 1992-04-21 | 1352 | 0 | NITRITE PLUS NITRATE, TOTAL 1 DET. (MG/L AS N) | 0.17
TN000390 |  | BOBO CR. @ SHORT SPRING RD. | 1992-04-21 | 1352 | 0 | NITROGEN, AMMONIA&ORG., TOTAL 1 DET (MG/L AS N) | 0.68
TN000390 |  | BOBO CR. @ SHORT SPRING RD. | 1992-04-21 | 1352 | 0 | PHOSPHORUS, TOTAL (MG/L AS P) | 0.01
TN000390 |  | BOBO CR. @ SHORT SPRING RD. | 1992-04-21 | 1352 | 0 | HARDNESS, TOTAL (MG/L AS CACO3) | 59.6
TN000390 |  | BOBO CR. @ SHORT SPRING RD. | 1992-04-21 | 1352 | 0 | PHOSPHORUS,IN TOTAL ORTHOPHOSPHATE (MG/L AS P) | 0.01
TN000390 |  | BOBO CR. @ SHORT SPRING RD. | 1992-05-05 | 1040 | 0 | NUMBER USED IN SAMPLE ACCOUNTING PROCEDURE | 92050000
TN000390 |  | BOBO CR. @ SHORT SPRING RD. | 1992-05-05 | 1040 | 0 | TEMPERATURE, WATER (DEGREES CENTIGRADE) | 14
TN000390 |  | BOBO CR. @ SHORT SPRING RD. | 1992-05-05 | 1040 | 0 | FLOW, STREAM, INSTANTANEOUS CFS | 11.7
TN000390 |  | BOBO CR. @ SHORT SPRING RD. | 1992-05-05 | 1040 | 0 | DEPTH, MAXIMUM, OF SAMPLE (FEET) | 1
TN000390 |  | BOBO CR. @ SHORT SPRING RD. | 1992-05-05 | 1040 | 0 | SPECIFIC CONDUCTANCE,FIELD (UMHOS/CM @ 25C) | 100
TN000390 |  | BOBO CR. @ SHORT SPRING RD. | 1992-05-05 | 1040 | 0 | OXYGEN, DISSOLVED MG/L | 8.7
TN000390 |  | BOBO CR. @ SHORT SPRING RD. | 1992-05-05 | 1040 | 0 | OXYGEN, DISSOLVED, PERCENT OF SATURATION % | 83.6538
TN000390 |  | BOBO CR. @ SHORT SPRING RD. | 1992-05-05 | 1040 | 0 | PH (STANDARD UNITS) | 6.95
TN000390 |  | BOBO CR. @ SHORT SPRING RD. | 1992-05-05 | 1040 | 0 | ALKALINITY, TOTAL (MG/L AS CACO3) | 36.6
TN000390 |  | BOBO CR. @ SHORT SPRING RD. | 1992-05-05 | 1040 | 0 | RESIDUE, TOTAL NONFILTRABLE (MG/L) | 7
TN000390 |  | BOBO CR. @ SHORT SPRING RD. | 1992-05-05 | 1040 | 0 | NITROGEN, ORGANIC, TOTAL (MG/L AS N) | 3.27
TN000390 |  | BOBO CR. @ SHORT SPRING RD. | 1992-05-05 | 1040 | 0 | NITROGEN, AMMONIA, TOTAL (MG/L AS N) | 3.27
TN000390 |  | BOBO CR. @ SHORT SPRING RD. | 1992-05-05 | 1040 | 0 | AMMONIA, UNIONZED (MG/L AS N) | 0.0073595
TN000390 |  | BOBO CR. @ SHORT SPRING RD. | 1992-05-05 | 1040 | 0 | AMMONIA, UNIONIZED (CALC FR TEMP-PH-NH4) (MG/L) | 0.0089484
TN000390 |  | BOBO CR. @ SHORT SPRING RD. | 1992-05-05 | 1040 | 0 | NITRITE PLUS NITRATE, TOTAL 1 DET. (MG/L AS N) | 8.82
TN000390 |  | BOBO CR. @ SHORT SPRING RD. | 1992-05-05 | 1040 | 0 | NITROGEN, AMMONIA&ORG., TOTAL 1 DET (MG/L AS N) | 0.1
TN000390 |  | BOBO CR. @ SHORT SPRING RD. | 1992-05-05 | 1040 | 0 | PHOSPHORUS, TOTAL (MG/L AS P) | 0.01
TN000390 |  | BOBO CR. @ SHORT SPRING RD. | 1992-05-05 | 1040 | 0 | HARDNESS, TOTAL (MG/L AS CACO3) | 61.2
TN000390 |  | BOBO CR. @ SHORT SPRING RD. | 1992-05-05 | 1040 | 0 | PHOSPHORUS,IN TOTAL ORTHOPHOSPHATE (MG/L AS P) | 0.01
TN000390 |  | BOBO CR. @ SHORT SPRING RD. | 1992-05-19 | 1135 | 0 | NUMBER USED IN SAMPLE ACCOUNTING PROCEDURE | 92050200
TN000390 |  | BOBO CR. @ SHORT SPRING RD. | 1992-05-19 | 1135 | 0 | TEMPERATURE, WATER (DEGREES CENTIGRADE) | 15
TN000390 |  | BOBO CR. @ SHORT SPRING RD. | 1992-05-19 | 1135 | 0 | FLOW, STREAM, INSTANTANEOUS CFS | 7.4
TN000390 |  | BOBO CR. @ SHORT SPRING RD. | 1992-05-19 | 1135 | 0 | DEPTH, MAXIMUM, OF SAMPLE (FEET) | 1
TN000390 |  | BOBO CR. @ SHORT SPRING RD. | 1992-05-19 | 1135 | 0 | SPECIFIC CONDUCTANCE,FIELD (UMHOS/CM @ 25C) | 120
TN000390 |  | BOBO CR. @ SHORT SPRING RD. | 1992-05-19 | 1135 | 0 | OXYGEN, DISSOLVED MG/L | 8.5
TN000390 |  | BOBO CR. @ SHORT SPRING RD. | 1992-05-19 | 1135 | 0 | OXYGEN, DISSOLVED, PERCENT OF SATURATION % | 83.3333
TN000390 |  | BOBO CR. @ SHORT SPRING RD. | 1992-05-19 | 1135 | 0 | PH (STANDARD UNITS) | 7
TN000390 |  | BOBO CR. @ SHORT SPRING RD. | 1992-05-19 | 1135 | 0 | ALKALINITY, TOTAL (MG/L AS CACO3) | 64.4
TN000390 |  | BOBO CR. @ SHORT SPRING RD. | 1992-05-19 | 1135 | 0 | RESIDUE, TOTAL NONFILTRABLE (MG/L) | 8
TN000390 |  | BOBO CR. @ SHORT SPRING RD. | 1992-05-19 | 1135 | 0 | NITROGEN, ORGANIC, TOTAL (MG/L AS N) | 0.08
TN000390 |  | BOBO CR. @ SHORT SPRING RD. | 1992-05-19 | 1135 | 0 | NITROGEN, AMMONIA, TOTAL (MG/L AS N) | 0.04
TN000390 |  | BOBO CR. @ SHORT SPRING RD. | 1992-05-19 | 1135 | 0 | AMMONIA, UNIONZED (MG/L AS N) | 0.00010893
TN000390 |  | BOBO CR. @ SHORT SPRING RD. | 1992-05-19 | 1135 | 0 | AMMONIA, UNIONIZED (CALC FR TEMP-PH-NH4) (MG/L) | 0.00013244
TN000390 |  | BOBO CR. @ SHORT SPRING RD. | 1992-05-19 | 1135 | 0 | NITRITE PLUS NITRATE, TOTAL 1 DET. (MG/L AS N) | 0.4
TN000390 |  | BOBO CR. @ SHORT SPRING RD. | 1992-05-19 | 1135 | 0 | NITROGEN, AMMONIA&ORG., TOTAL 1 DET (MG/L AS N) | 0.12
TN000390 |  | BOBO CR. @ SHORT SPRING RD. | 1992-05-19 | 1135 | 0 | PHOSPHORUS, TOTAL (MG/L AS P) | 0.01
TN000390 |  | BOBO CR. @ SHORT SPRING RD. | 1992-05-19 | 1135 | 0 | HARDNESS, TOTAL (MG/L AS CACO3) | 67.1
TN000390 |  | BOBO CR. @ SHORT SPRING RD. | 1992-05-19 | 1135 | 0 | PHOSPHORUS,IN TOTAL ORTHOPHOSPHATE (MG/L AS P) | 0.01
TN000390 |  | BOBO CR. @ SHORT SPRING RD. | 1992-06-09 | 1245 | 0 | NUMBER USED IN SAMPLE ACCOUNTING PROCEDURE | 92060100
TN000390 |  | BOBO CR. @ SHORT SPRING RD. | 1992-06-09 | 1245 | 0 | TEMPERATURE, WATER (DEGREES CENTIGRADE) | 16
TN000390 |  | BOBO CR. @ SHORT SPRING RD. | 1992-06-09 | 1245 | 0 | FLOW, STREAM, INSTANTANEOUS CFS | 16.5
TN000390 |  | BOBO CR. @ SHORT SPRING RD. | 1992-06-09 | 1245 | 0 | DEPTH, MAXIMUM, OF SAMPLE (FEET) | 1
TN000390 |  | BOBO CR. @ SHORT SPRING RD. | 1992-06-09 | 1245 | 0 | SPECIFIC CONDUCTANCE,FIELD (UMHOS/CM @ 25C) | 95
TN000390 |  | BOBO CR. @ SHORT SPRING RD. | 1992-06-09 | 1245 | 0 | OXYGEN, DISSOLVED MG/L | 8.9
TN000390 |  | BOBO CR. @ SHORT SPRING RD. | 1992-06-09 | 1245 | 0 | OXYGEN, DISSOLVED, PERCENT OF SATURATION % | 89
TN000390 |  | BOBO CR. @ SHORT SPRING RD. | 1992-06-09 | 1245 | 0 | ALKALINITY, TOTAL (MG/L AS CACO3) | 53.6
TN000390 |  | BOBO CR. @ SHORT SPRING RD. | 1992-06-09 | 1245 | 0 | RESIDUE, TOTAL NONFILTRABLE (MG/L) | 45
TN000390 |  | BOBO CR. @ SHORT SPRING RD. | 1992-06-09 | 1245 | 0 | NITROGEN, ORGANIC, TOTAL (MG/L AS N) | 0.11
TN000390 |  | BOBO CR. @ SHORT SPRING RD. | 1992-06-09 | 1245 | 0 | NITROGEN, AMMONIA, TOTAL (MG/L AS N) | 0.02
TN000390 |  | BOBO CR. @ SHORT SPRING RD. | 1992-06-09 | 1245 | 0 | NITRITE PLUS NITRATE, TOTAL 1 DET. (MG/L AS N) | 1
TN000390 |  | BOBO CR. @ SHORT SPRING RD. | 1992-06-09 | 1245 | 0 | NITROGEN, AMMONIA&ORG., TOTAL 1 DET (MG/L AS N) | 0.11
TN000390 |  | BOBO CR. @ SHORT SPRING RD. | 1992-06-09 | 1245 | 0 | PHOSPHORUS, TOTAL (MG/L AS P) | 0.01
TN000390 |  | BOBO CR. @ SHORT SPRING RD. | 1992-06-09 | 1245 | 0 | HARDNESS, TOTAL (MG/L AS CACO3) | 57.8
TN000390 |  | BOBO CR. @ SHORT SPRING RD. | 1992-06-09 | 1245 | 0 | PHOSPHORUS,IN TOTAL ORTHOPHOSPHATE (MG/L AS P) | 0.02
TN000390 |  | BOBO CR. @ SHORT SPRING RD. | 1992-06-23 | 1145 | 0 | NUMBER USED IN SAMPLE ACCOUNTING PROCEDURE | 92060300
TN000390 |  | BOBO CR. @ SHORT SPRING RD. | 1992-06-23 | 1145 | 0 | TEMPERATURE, WATER (DEGREES CENTIGRADE) | 15
TN000390 |  | BOBO CR. @ SHORT SPRING RD. | 1992-06-23 | 1145 | 0 | FLOW, STREAM, INSTANTANEOUS CFS | 7.4
TN000390 |  | BOBO CR. @ SHORT SPRING RD. | 1992-06-23 | 1145 | 0 | DEPTH, MAXIMUM, OF SAMPLE (FEET) | 1
TN000390 |  | BOBO CR. @ SHORT SPRING RD. | 1992-06-23 | 1145 | 0 | SPECIFIC CONDUCTANCE,FIELD (UMHOS/CM @ 25C) | 120
TN000390 |  | BOBO CR. @ SHORT SPRING RD. | 1992-06-23 | 1145 | 0 | OXYGEN, DISSOLVED MG/L | 9.1
TN000390 |  | BOBO CR. @ SHORT SPRING RD. | 1992-06-23 | 1145 | 0 | OXYGEN, DISSOLVED, PERCENT OF SATURATION % | 89.2157
TN000390 |  | BOBO CR. @ SHORT SPRING RD. | 1992-06-23 | 1145 | 0 | PH (STANDARD UNITS) | 7.05
TN000390 |  | BOBO CR. @ SHORT SPRING RD. | 1992-06-23 | 1145 | 0 | ALKALINITY, TOTAL (MG/L AS CACO3) | 54.1
TN000390 |  | BOBO CR. @ SHORT SPRING RD. | 1992-06-23 | 1145 | 0 | RESIDUE, TOTAL NONFILTRABLE (MG/L) | 1
TN000390 |  | BOBO CR. @ SHORT SPRING RD. | 1992-06-23 | 1145 | 0 | NITROGEN, ORGANIC, TOTAL (MG/L AS N) | 0.1
TN000390 |  | BOBO CR. @ SHORT SPRING RD. | 1992-06-23 | 1145 | 0 | NITROGEN, AMMONIA, TOTAL (MG/L AS N) | 0.03
TN000390 |  | BOBO CR. @ SHORT SPRING RD. | 1992-06-23 | 1145 | 0 | AMMONIA, UNIONZED (MG/L AS N) | 9.1634e-05
TN000390 |  | BOBO CR. @ SHORT SPRING RD. | 1992-06-23 | 1145 | 0 | AMMONIA, UNIONIZED (CALC FR TEMP-PH-NH4) (MG/L) | 0.00011142
TN000390 |  | BOBO CR. @ SHORT SPRING RD. | 1992-06-23 | 1145 | 0 | NITRITE PLUS NITRATE, TOTAL 1 DET. (MG/L AS N) | 0.54
TN000390 |  | BOBO CR. @ SHORT SPRING RD. | 1992-06-23 | 1145 | 0 | NITROGEN, AMMONIA&ORG., TOTAL 1 DET (MG/L AS N) | 0.1
TN000390 |  | BOBO CR. @ SHORT SPRING RD. | 1992-06-23 | 1145 | 0 | PHOSPHORUS, TOTAL (MG/L AS P) | 0.01
TN000390 |  | BOBO CR. @ SHORT SPRING RD. | 1992-06-23 | 1145 | 0 | HARDNESS, TOTAL (MG/L AS CACO3) | 68.3
TN000390 |  | BOBO CR. @ SHORT SPRING RD. | 1992-06-23 | 1145 | 0 | PHOSPHORUS,IN TOTAL ORTHOPHOSPHATE (MG/L AS P) | 0.01
TN000390 |  | BOBO CR. @ SHORT SPRING RD. | 1992-07-07 | 1130 | 0 | NUMBER USED IN SAMPLE ACCOUNTING PROCEDURE | 92070000
TN000390 |  | BOBO CR. @ SHORT SPRING RD. | 1992-07-07 | 1130 | 0 | TEMPERATURE, WATER (DEGREES CENTIGRADE) | 15
TN000390 |  | BOBO CR. @ SHORT SPRING RD. | 1992-07-07 | 1130 | 0 | FLOW, STREAM, INSTANTANEOUS CFS | 11.7
TN000390 |  | BOBO CR. @ SHORT SPRING RD. | 1992-07-07 | 1130 | 0 | DEPTH, MAXIMUM, OF SAMPLE (FEET) | 1
TN000390 |  | BOBO CR. @ SHORT SPRING RD. | 1992-07-07 | 1130 | 0 | SPECIFIC CONDUCTANCE,FIELD (UMHOS/CM @ 25C) | 134.8
TN000390 |  | BOBO CR. @ SHORT SPRING RD. | 1992-07-07 | 1130 | 0 | OXYGEN, DISSOLVED MG/L | 8.3
TN000390 |  | BOBO CR. @ SHORT SPRING RD. | 1992-07-07 | 1130 | 0 | OXYGEN, DISSOLVED, PERCENT OF SATURATION % | 81.3725
TN000390 |  | BOBO CR. @ SHORT SPRING RD. | 1992-07-07 | 1130 | 0 | PH (STANDARD UNITS) | 7.37
TN000390 |  | BOBO CR. @ SHORT SPRING RD. | 1992-07-07 | 1130 | 0 | ALKALINITY, TOTAL (MG/L AS CACO3) | 44
TN000390 |  | BOBO CR. @ SHORT SPRING RD. | 1992-07-07 | 1130 | 0 | RESIDUE, TOTAL NONFILTRABLE (MG/L) | 2
TN000390 |  | BOBO CR. @ SHORT SPRING RD. | 1992-07-07 | 1130 | 0 | NITROGEN, ORGANIC, TOTAL (MG/L AS N) | 0.41
TN000390 |  | BOBO CR. @ SHORT SPRING RD. | 1992-07-07 | 1130 | 0 | NITROGEN, AMMONIA, TOTAL (MG/L AS N) | 0.02
TN000390 |  | BOBO CR. @ SHORT SPRING RD. | 1992-07-07 | 1130 | 0 | AMMONIA, UNIONZED (MG/L AS N) | 0.00012721
TN000390 |  | BOBO CR. @ SHORT SPRING RD. | 1992-07-07 | 1130 | 0 | AMMONIA, UNIONIZED (CALC FR TEMP-PH-NH4) (MG/L) | 0.00015467
TN000390 |  | BOBO CR. @ SHORT SPRING RD. | 1992-07-07 | 1130 | 0 | NITRITE PLUS NITRATE, TOTAL 1 DET. (MG/L AS N) | 0.47
TN000390 |  | BOBO CR. @ SHORT SPRING RD. | 1992-07-07 | 1130 | 0 | NITROGEN, AMMONIA&ORG., TOTAL 1 DET (MG/L AS N) | 0.41
TN000390 |  | BOBO CR. @ SHORT SPRING RD. | 1992-07-07 | 1130 | 0 | PHOSPHORUS, TOTAL (MG/L AS P) | 0.01
TN000390 |  | BOBO CR. @ SHORT SPRING RD. | 1992-07-07 | 1130 | 0 | HARDNESS, TOTAL (MG/L AS CACO3) | 62.9
TN000390 |  | BOBO CR. @ SHORT SPRING RD. | 1992-07-07 | 1130 | 0 | PHOSPHORUS,IN TOTAL ORTHOPHOSPHATE (MG/L AS P) | 0.01
TN000390 |  | BOBO CR. @ SHORT SPRING RD. | 1992-07-21 | 1210 | 0 | NUMBER USED IN SAMPLE ACCOUNTING PROCEDURE | 92070300
TN000390 |  | BOBO CR. @ SHORT SPRING RD. | 1992-07-21 | 1210 | 0 | TEMPERATURE, WATER (DEGREES CENTIGRADE) | 17
TN000390 |  | BOBO CR. @ SHORT SPRING RD. | 1992-07-21 | 1210 | 0 | FLOW, STREAM, INSTANTANEOUS CFS | 18
TN000390 |  | BOBO CR. @ SHORT SPRING RD. | 1992-07-21 | 1210 | 0 | DEPTH, MAXIMUM, OF SAMPLE (FEET) | 1
TN000390 |  | BOBO CR. @ SHORT SPRING RD. | 1992-07-21 | 1210 | 0 | SPECIFIC CONDUCTANCE,FIELD (UMHOS/CM @ 25C) | 125
TN000390 |  | BOBO CR. @ SHORT SPRING RD. | 1992-07-21 | 1210 | 0 | OXYGEN, DISSOLVED MG/L | 9.2
TN000390 |  | BOBO CR. @ SHORT SPRING RD. | 1992-07-21 | 1210 | 0 | OXYGEN, DISSOLVED, PERCENT OF SATURATION % | 94.8453
TN000390 |  | BOBO CR. @ SHORT SPRING RD. | 1992-07-21 | 1210 | 0 | PH (STANDARD UNITS) | 6.85
TN000390 |  | BOBO CR. @ SHORT SPRING RD. | 1992-07-21 | 1210 | 0 | ALKALINITY, TOTAL (MG/L AS CACO3) | 29.5
TN000390 |  | BOBO CR. @ SHORT SPRING RD. | 1992-07-21 | 1210 | 0 | RESIDUE, TOTAL NONFILTRABLE (MG/L) | 6
TN000390 |  | BOBO CR. @ SHORT SPRING RD. | 1992-07-21 | 1210 | 0 | NITROGEN, ORGANIC, TOTAL (MG/L AS N) | 0.09
TN000390 |  | BOBO CR. @ SHORT SPRING RD. | 1992-07-21 | 1210 | 0 | NITROGEN, AMMONIA, TOTAL (MG/L AS N) | 0.02
TN000390 |  | BOBO CR. @ SHORT SPRING RD. | 1992-07-21 | 1210 | 0 | AMMONIA, UNIONZED (MG/L AS N) | 4.4834e-05
TN000390 |  | BOBO CR. @ SHORT SPRING RD. | 1992-07-21 | 1210 | 0 | AMMONIA, UNIONIZED (CALC FR TEMP-PH-NH4) (MG/L) | 5.4514e-05
TN000390 |  | BOBO CR. @ SHORT SPRING RD. | 1992-07-21 | 1210 | 0 | NITRITE PLUS NITRATE, TOTAL 1 DET. (MG/L AS N) | 3.16
TN000390 |  | BOBO CR. @ SHORT SPRING RD. | 1992-07-21 | 1210 | 0 | NITROGEN, AMMONIA&ORG., TOTAL 1 DET (MG/L AS N) | 0.09
TN000390 |  | BOBO CR. @ SHORT SPRING RD. | 1992-07-21 | 1210 | 0 | PHOSPHORUS, TOTAL (MG/L AS P) | 0.01
TN000390 |  | BOBO CR. @ SHORT SPRING RD. | 1992-07-21 | 1210 | 0 | HARDNESS, TOTAL (MG/L AS CACO3) | 74.4
TN000390 |  | BOBO CR. @ SHORT SPRING RD. | 1992-07-21 | 1210 | 0 | PHOSPHORUS,IN TOTAL ORTHOPHOSPHATE (MG/L AS P) | 0.01
TN000390 |  | BOBO CR. @ SHORT SPRING RD. | 1992-08-11 | 1145 | 0 | NUMBER USED IN SAMPLE ACCOUNTING PROCEDURE | 92080100
TN000390 |  | BOBO CR. @ SHORT SPRING RD. | 1992-08-11 | 1145 | 0 | TEMPERATURE, WATER (DEGREES CENTIGRADE) | 16.5
TN000390 |  | BOBO CR. @ SHORT SPRING RD. | 1992-08-11 | 1145 | 0 | FLOW, STREAM, INSTANTANEOUS CFS | 7.4
TN000390 |  | BOBO CR. @ SHORT SPRING RD. | 1992-08-11 | 1145 | 0 | DEPTH, MAXIMUM, OF SAMPLE (FEET) | 1
TN000390 |  | BOBO CR. @ SHORT SPRING RD. | 1992-08-11 | 1145 | 0 | SPECIFIC CONDUCTANCE,FIELD (UMHOS/CM @ 25C) | 120
TN000390 |  | BOBO CR. @ SHORT SPRING RD. | 1992-08-11 | 1145 | 0 | OXYGEN, DISSOLVED MG/L | 9.5
TN000390 |  | BOBO CR. @ SHORT SPRING RD. | 1992-08-11 | 1145 | 0 | OXYGEN, DISSOLVED, PERCENT OF SATURATION % | 95
TN000390 |  | BOBO CR. @ SHORT SPRING RD. | 1992-08-11 | 1145 | 0 | PH (STANDARD UNITS) | 7
TN000390 |  | BOBO CR. @ SHORT SPRING RD. | 1992-08-11 | 1145 | 0 | ALKALINITY, TOTAL (MG/L AS CACO3) | 60.3
TN000390 |  | BOBO CR. @ SHORT SPRING RD. | 1992-08-11 | 1145 | 0 | RESIDUE, TOTAL NONFILTRABLE (MG/L) | 5
TN000390 |  | BOBO CR. @ SHORT SPRING RD. | 1992-08-11 | 1145 | 0 | NITROGEN, ORGANIC, TOTAL (MG/L AS N) | 0.11
TN000390 |  | BOBO CR. @ SHORT SPRING RD. | 1992-08-11 | 1145 | 0 | NITROGEN, AMMONIA, TOTAL (MG/L AS N) | 0.02
TN000390 |  | BOBO CR. @ SHORT SPRING RD. | 1992-08-11 | 1145 | 0 | AMMONIA, UNIONZED (MG/L AS N) | 6.0957e-05
TN000390 |  | BOBO CR. @ SHORT SPRING RD. | 1992-08-11 | 1145 | 0 | AMMONIA, UNIONIZED (CALC FR TEMP-PH-NH4) (MG/L) | 7.4117e-05
TN000390 |  | BOBO CR. @ SHORT SPRING RD. | 1992-08-11 | 1145 | 0 | NITRITE PLUS NITRATE, TOTAL 1 DET. (MG/L AS N) | 0.53
TN000390 |  | BOBO CR. @ SHORT SPRING RD. | 1992-08-11 | 1145 | 0 | NITROGEN, AMMONIA&ORG., TOTAL 1 DET (MG/L AS N) | 0.11
TN000390 |  | BOBO CR. @ SHORT SPRING RD. | 1992-08-11 | 1145 | 0 | PHOSPHORUS, TOTAL (MG/L AS P) | 0.01
TN000390 |  | BOBO CR. @ SHORT SPRING RD. | 1992-08-11 | 1145 | 0 | HARDNESS, TOTAL (MG/L AS CACO3) | 62.5
TN000390 |  | BOBO CR. @ SHORT SPRING RD. | 1992-08-11 | 1145 | 0 | PHOSPHORUS,IN TOTAL ORTHOPHOSPHATE (MG/L AS P) | 0.01
TN000390 |  | BOBO CR. @ SHORT SPRING RD. | 1992-08-25 | 1250 | 0 | NUMBER USED IN SAMPLE ACCOUNTING PROCEDURE | 92080300
TN000390 |  | BOBO CR. @ SHORT SPRING RD. | 1992-08-25 | 1250 | 0 | TEMPERATURE, WATER (DEGREES CENTIGRADE) | 16.4
TN000390 |  | BOBO CR. @ SHORT SPRING RD. | 1992-08-25 | 1250 | 0 | FLOW, STREAM, INSTANTANEOUS CFS | 5.5
TN000390 |  | BOBO CR. @ SHORT SPRING RD. | 1992-08-25 | 1250 | 0 | DEPTH, MAXIMUM, OF SAMPLE (FEET) | 1
TN000390 |  | BOBO CR. @ SHORT SPRING RD. | 1992-08-25 | 1250 | 0 | SPECIFIC CONDUCTANCE,FIELD (UMHOS/CM @ 25C) | 130
TN000390 |  | BOBO CR. @ SHORT SPRING RD. | 1992-08-25 | 1250 | 0 | OXYGEN, DISSOLVED MG/L | 9.5
TN000390 |  | BOBO CR. @ SHORT SPRING RD. | 1992-08-25 | 1250 | 0 | OXYGEN, DISSOLVED, PERCENT OF SATURATION % | 95
TN000390 |  | BOBO CR. @ SHORT SPRING RD. | 1992-08-25 | 1250 | 0 | PH (STANDARD UNITS) | 7.02
TN000390 |  | BOBO CR. @ SHORT SPRING RD. | 1992-08-25 | 1250 | 0 | ALKALINITY, TOTAL (MG/L AS CACO3) | 67.6
TN000390 |  | BOBO CR. @ SHORT SPRING RD. | 1992-08-25 | 1250 | 0 | RESIDUE, TOTAL NONFILTRABLE (MG/L) | 2
TN000390 |  | BOBO CR. @ SHORT SPRING RD. | 1992-08-25 | 1250 | 0 | NITROGEN, ORGANIC, TOTAL (MG/L AS N) | 0.1
TN000390 |  | BOBO CR. @ SHORT SPRING RD. | 1992-08-25 | 1250 | 0 | NITROGEN, AMMONIA, TOTAL (MG/L AS N) | 0.03
TN000390 |  | BOBO CR. @ SHORT SPRING RD. | 1992-08-25 | 1250 | 0 | AMMONIA, UNIONZED (MG/L AS N) | 9.5019e-05
TN000390 |  | BOBO CR. @ SHORT SPRING RD. | 1992-08-25 | 1250 | 0 | AMMONIA, UNIONIZED (CALC FR TEMP-PH-NH4) (MG/L) | 0.00011553
TN000390 |  | BOBO CR. @ SHORT SPRING RD. | 1992-08-25 | 1250 | 0 | NITRITE PLUS NITRATE, TOTAL 1 DET. (MG/L AS N) | 0.49
TN000390 |  | BOBO CR. @ SHORT SPRING RD. | 1992-08-25 | 1250 | 0 | NITROGEN, AMMONIA&ORG., TOTAL 1 DET (MG/L AS N) | 0.1
TN000390 |  | BOBO CR. @ SHORT SPRING RD. | 1992-08-25 | 1250 | 0 | PHOSPHORUS, TOTAL (MG/L AS P) | 0.01
TN000390 |  | BOBO CR. @ SHORT SPRING RD. | 1992-08-25 | 1250 | 0 | HARDNESS, TOTAL (MG/L AS CACO3) | 78.2
TN000390 |  | BOBO CR. @ SHORT SPRING RD. | 1992-08-25 | 1250 | 0 | PHOSPHORUS,IN TOTAL ORTHOPHOSPHATE (MG/L AS P) | 0.01
TN000390 |  | BOBO CR. @ SHORT SPRING RD. | 1992-09-08 | 1244 | 0 | NUMBER USED IN SAMPLE ACCOUNTING PROCEDURE | 92090100
TN000390 |  | BOBO CR. @ SHORT SPRING RD. | 1992-09-08 | 1244 | 0 | TEMPERATURE, WATER (DEGREES CENTIGRADE) | 16.6
TN000390 |  | BOBO CR. @ SHORT SPRING RD. | 1992-09-08 | 1244 | 0 | FLOW, STREAM, INSTANTANEOUS CFS | 7.4
TN000390 |  | BOBO CR. @ SHORT SPRING RD. | 1992-09-08 | 1244 | 0 | DEPTH, MAXIMUM, OF SAMPLE (FEET) | 1
TN000390 |  | BOBO CR. @ SHORT SPRING RD. | 1992-09-08 | 1244 | 0 | SPECIFIC CONDUCTANCE,FIELD (UMHOS/CM @ 25C) | 140
TN000390 |  | BOBO CR. @ SHORT SPRING RD. | 1992-09-08 | 1244 | 0 | OXYGEN, DISSOLVED MG/L | 9.3
TN000390 |  | BOBO CR. @ SHORT SPRING RD. | 1992-09-08 | 1244 | 0 | OXYGEN, DISSOLVED, PERCENT OF SATURATION % | 95.8763
TN000390 |  | BOBO CR. @ SHORT SPRING RD. | 1992-09-08 | 1244 | 0 | PH (STANDARD UNITS) | 7.14
TN000390 |  | BOBO CR. @ SHORT SPRING RD. | 1992-09-08 | 1244 | 0 | ALKALINITY, TOTAL (MG/L AS CACO3) | 66.8
TN000390 |  | BOBO CR. @ SHORT SPRING RD. | 1992-09-08 | 1244 | 0 | RESIDUE, TOTAL NONFILTRABLE (MG/L) | 1
TN000390 |  | BOBO CR. @ SHORT SPRING RD. | 1992-09-08 | 1244 | 0 | NITROGEN, ORGANIC, TOTAL (MG/L AS N) | 0.15
TN000390 |  | BOBO CR. @ SHORT SPRING RD. | 1992-09-08 | 1244 | 0 | NITROGEN, AMMONIA, TOTAL (MG/L AS N) | 0.02
TN000390 |  | BOBO CR. @ SHORT SPRING RD. | 1992-09-08 | 1244 | 0 | AMMONIA, UNIONZED (MG/L AS N) | 8.4676e-05
TN000390 |  | BOBO CR. @ SHORT SPRING RD. | 1992-09-08 | 1244 | 0 | AMMONIA, UNIONIZED (CALC FR TEMP-PH-NH4) (MG/L) | 0.00010296
TN000390 |  | BOBO CR. @ SHORT SPRING RD. | 1992-09-08 | 1244 | 0 | NITRITE PLUS NITRATE, TOTAL 1 DET. (MG/L AS N) | 0.5
TN000390 |  | BOBO CR. @ SHORT SPRING RD. | 1992-09-08 | 1244 | 0 | NITROGEN, AMMONIA&ORG., TOTAL 1 DET (MG/L AS N) | 0.15
TN000390 |  | BOBO CR. @ SHORT SPRING RD. | 1992-09-08 | 1244 | 0 | PHOSPHORUS, TOTAL (MG/L AS P) | 0.01
TN000390 |  | BOBO CR. @ SHORT SPRING RD. | 1992-09-08 | 1244 | 0 | HARDNESS, TOTAL (MG/L AS CACO3) | 92.3
TN000390 |  | BOBO CR. @ SHORT SPRING RD. | 1992-09-08 | 1244 | 0 | PHOSPHORUS,IN TOTAL ORTHOPHOSPHATE (MG/L AS P) | 0.01
TN000390 |  | BOBO CR. @ SHORT SPRING RD. | 1992-10-06 | 1345 | 0 | NUMBER USED IN SAMPLE ACCOUNTING PROCEDURE | 92100100
TN000390 |  | BOBO CR. @ SHORT SPRING RD. | 1992-10-06 | 1345 | 0 | TEMPERATURE, WATER (DEGREES CENTIGRADE) | 14
TN000390 |  | BOBO CR. @ SHORT SPRING RD. | 1992-10-06 | 1345 | 0 | FLOW, STREAM, INSTANTANEOUS CFS | 5.5
TN000390 |  | BOBO CR. @ SHORT SPRING RD. | 1992-10-06 | 1345 | 0 | DEPTH, MAXIMUM, OF SAMPLE (FEET) | 1
TN000390 |  | BOBO CR. @ SHORT SPRING RD. | 1992-10-06 | 1345 | 0 | SPECIFIC CONDUCTANCE,FIELD (UMHOS/CM @ 25C) | 110
TN000390 |  | BOBO CR. @ SHORT SPRING RD. | 1992-10-06 | 1345 | 0 | OXYGEN, DISSOLVED MG/L | 8.1
TN000390 |  | BOBO CR. @ SHORT SPRING RD. | 1992-10-06 | 1345 | 0 | OXYGEN, DISSOLVED, PERCENT OF SATURATION % | 77.8846
TN000390 |  | BOBO CR. @ SHORT SPRING RD. | 1992-10-06 | 1345 | 0 | PH (STANDARD UNITS) | 7.6
TN000390 |  | BOBO CR. @ SHORT SPRING RD. | 1992-10-06 | 1345 | 0 | ALKALINITY, TOTAL (MG/L AS CACO3) | 77.5
TN000390 |  | BOBO CR. @ SHORT SPRING RD. | 1992-10-06 | 1345 | 0 | RESIDUE, TOTAL NONFILTRABLE (MG/L) | 3
TN000390 |  | BOBO CR. @ SHORT SPRING RD. | 1992-10-06 | 1345 | 0 | NITROGEN, ORGANIC, TOTAL (MG/L AS N) | 0.15
TN000390 |  | BOBO CR. @ SHORT SPRING RD. | 1992-10-06 | 1345 | 0 | NITROGEN, AMMONIA, TOTAL (MG/L AS N) | 0.04
TN000390 |  | BOBO CR. @ SHORT SPRING RD. | 1992-10-06 | 1345 | 0 | AMMONIA, UNIONZED (MG/L AS N) | 0.00039901
TN000390 |  | BOBO CR. @ SHORT SPRING RD. | 1992-10-06 | 1345 | 0 | AMMONIA, UNIONIZED (CALC FR TEMP-PH-NH4) (MG/L) | 0.00048515
TN000390 |  | BOBO CR. @ SHORT SPRING RD. | 1992-10-06 | 1345 | 0 | NITRITE PLUS NITRATE, TOTAL 1 DET. (MG/L AS N) | 0.36
TN000390 |  | BOBO CR. @ SHORT SPRING RD. | 1992-10-06 | 1345 | 0 | NITROGEN, AMMONIA&ORG., TOTAL 1 DET (MG/L AS N) | 0.19
TN000390 |  | BOBO CR. @ SHORT SPRING RD. | 1992-10-06 | 1345 | 0 | PHOSPHORUS, TOTAL (MG/L AS P) | 0.01
TN000390 |  | BOBO CR. @ SHORT SPRING RD. | 1992-10-06 | 1345 | 0 | HARDNESS, TOTAL (MG/L AS CACO3) | 82.9
TN000390 |  | BOBO CR. @ SHORT SPRING RD. | 1992-10-06 | 1345 | 0 | PHOSPHORUS,IN TOTAL ORTHOPHOSPHATE (MG/L AS P) | 0.01
TN000390 |  | BOBO CR. @ SHORT SPRING RD. | 1992-10-19 | 1155 | 0 | NUMBER USED IN SAMPLE ACCOUNTING PROCEDURE | 92100300
TN000390 |  | BOBO CR. @ SHORT SPRING RD. | 1992-10-19 | 1155 | 0 | TEMPERATURE, WATER (DEGREES CENTIGRADE) | 13.6
TN000390 |  | BOBO CR. @ SHORT SPRING RD. | 1992-10-19 | 1155 | 0 | FLOW, STREAM, INSTANTANEOUS CFS | 5.5
TN000390 |  | BOBO CR. @ SHORT SPRING RD. | 1992-10-19 | 1155 | 0 | DEPTH, MAXIMUM, OF SAMPLE (FEET) | 1
TN000390 |  | BOBO CR. @ SHORT SPRING RD. | 1992-10-19 | 1155 | 0 | SPECIFIC CONDUCTANCE,FIELD (UMHOS/CM @ 25C) | 166.6
TN000390 |  | BOBO CR. @ SHORT SPRING RD. | 1992-10-19 | 1155 | 0 | OXYGEN, DISSOLVED MG/L | 6.8
TN000390 |  | BOBO CR. @ SHORT SPRING RD. | 1992-10-19 | 1155 | 0 | OXYGEN, DISSOLVED, PERCENT OF SATURATION % | 65.3846
TN000390 |  | BOBO CR. @ SHORT SPRING RD. | 1992-10-19 | 1155 | 0 | PH (STANDARD UNITS) | 6.97
TN000390 |  | BOBO CR. @ SHORT SPRING RD. | 1992-10-19 | 1155 | 0 | ALKALINITY, TOTAL (MG/L AS CACO3) | 71.8
TN000390 |  | BOBO CR. @ SHORT SPRING RD. | 1992-10-19 | 1155 | 0 | RESIDUE, TOTAL NONFILTRABLE (MG/L) | 10
TN000390 |  | BOBO CR. @ SHORT SPRING RD. | 1992-10-19 | 1155 | 0 | NITROGEN, AMMONIA, TOTAL (MG/L AS N) | 0.02
TN000390 |  | BOBO CR. @ SHORT SPRING RD. | 1992-10-19 | 1155 | 0 | AMMONIA, UNIONZED (MG/L AS N) | 4.5715e-05
TN000390 |  | BOBO CR. @ SHORT SPRING RD. | 1992-10-19 | 1155 | 0 | AMMONIA, UNIONIZED (CALC FR TEMP-PH-NH4) (MG/L) | 5.5585e-05
TN000390 |  | BOBO CR. @ SHORT SPRING RD. | 1992-10-19 | 1155 | 0 | NITRITE PLUS NITRATE, TOTAL 1 DET. (MG/L AS N) | 0.49
TN000390 |  | BOBO CR. @ SHORT SPRING RD. | 1992-10-19 | 1155 | 0 | NITROGEN, AMMONIA&ORG., TOTAL 1 DET (MG/L AS N) | 0.1
TN000390 |  | BOBO CR. @ SHORT SPRING RD. | 1992-10-19 | 1155 | 0 | PHOSPHORUS, TOTAL (MG/L AS P) | 0.01
TN000390 |  | BOBO CR. @ SHORT SPRING RD. | 1992-10-19 | 1155 | 0 | HARDNESS, TOTAL (MG/L AS CACO3) | 79
TN000390 |  | BOBO CR. @ SHORT SPRING RD. | 1992-10-19 | 1155 | 0 | PHOSPHORUS,IN TOTAL ORTHOPHOSPHATE (MG/L AS P) | 0.01
TN000390 |  | BOBO CR. @ SHORT SPRING RD. | 1992-11-04 | 1320 | 0 | NUMBER USED IN SAMPLE ACCOUNTING PROCEDURE | 92110100
TN000390 |  | BOBO CR. @ SHORT SPRING RD. | 1992-11-04 | 1320 | 0 | TEMPERATURE, WATER (DEGREES CENTIGRADE) | 14.5
TN000390 |  | BOBO CR. @ SHORT SPRING RD. | 1992-11-04 | 1320 | 0 | FLOW, STREAM, INSTANTANEOUS CFS | 92.5
TN000390 |  | BOBO CR. @ SHORT SPRING RD. | 1992-11-04 | 1320 | 0 | DEPTH, MAXIMUM, OF SAMPLE (FEET) | 1
TN000390 |  | BOBO CR. @ SHORT SPRING RD. | 1992-11-04 | 1320 | 0 | SPECIFIC CONDUCTANCE,FIELD (UMHOS/CM @ 25C) | 83.6
TN000390 |  | BOBO CR. @ SHORT SPRING RD. | 1992-11-04 | 1320 | 0 | OXYGEN, DISSOLVED MG/L | 8.1
TN000390 |  | BOBO CR. @ SHORT SPRING RD. | 1992-11-04 | 1320 | 0 | OXYGEN, DISSOLVED, PERCENT OF SATURATION % | 77.8846
TN000390 |  | BOBO CR. @ SHORT SPRING RD. | 1992-11-04 | 1320 | 0 | PH (STANDARD UNITS) | 6.59
TN000390 |  | BOBO CR. @ SHORT SPRING RD. | 1992-11-04 | 1320 | 0 | ALKALINITY, TOTAL (MG/L AS CACO3) | 20.4
TN000390 |  | BOBO CR. @ SHORT SPRING RD. | 1992-11-04 | 1320 | 0 | RESIDUE, TOTAL NONFILTRABLE (MG/L) | 21
TN000390 |  | BOBO CR. @ SHORT SPRING RD. | 1992-11-04 | 1320 | 0 | NITROGEN, ORGANIC, TOTAL (MG/L AS N) | 0.54
TN000390 |  | BOBO CR. @ SHORT SPRING RD. | 1992-11-04 | 1320 | 0 | NITROGEN, AMMONIA, TOTAL (MG/L AS N) | 0.02
TN000390 |  | BOBO CR. @ SHORT SPRING RD. | 1992-11-04 | 1320 | 0 | AMMONIA, UNIONZED (MG/L AS N) | 2.0436e-05
TN000390 |  | BOBO CR. @ SHORT SPRING RD. | 1992-11-04 | 1320 | 0 | AMMONIA, UNIONIZED (CALC FR TEMP-PH-NH4) (MG/L) | 2.4847e-05
TN000390 |  | BOBO CR. @ SHORT SPRING RD. | 1992-11-04 | 1320 | 0 | NITRITE PLUS NITRATE, TOTAL 1 DET. (MG/L AS N) | 0.14
TN000390 |  | BOBO CR. @ SHORT SPRING RD. | 1992-11-04 | 1320 | 0 | NITROGEN, AMMONIA&ORG., TOTAL 1 DET (MG/L AS N) | 0.54
TN000390 |  | BOBO CR. @ SHORT SPRING RD. | 1992-11-04 | 1320 | 0 | PHOSPHORUS, TOTAL (MG/L AS P) | 0.01
TN000390 |  | BOBO CR. @ SHORT SPRING RD. | 1992-11-04 | 1320 | 0 | HARDNESS, TOTAL (MG/L AS CACO3) | 44.4
TN000390 |  | BOBO CR. @ SHORT SPRING RD. | 1992-11-04 | 1320 | 0 | PHOSPHORUS,IN TOTAL ORTHOPHOSPHATE (MG/L AS P) | 0.05
TN000390 |  | BOBO CR. @ SHORT SPRING RD. | 1992-11-17 | 1200 | 0 | NUMBER USED IN SAMPLE ACCOUNTING PROCEDURE | 92110300
TN000390 |  | BOBO CR. @ SHORT SPRING RD. | 1992-11-17 | 1200 | 0 | TEMPERATURE, WATER (DEGREES CENTIGRADE) | 14.1
TN000390 |  | BOBO CR. @ SHORT SPRING RD. | 1992-11-17 | 1200 | 0 | FLOW, STREAM, INSTANTANEOUS CFS | 7.4
TN000390 |  | BOBO CR. @ SHORT SPRING RD. | 1992-11-17 | 1200 | 0 | DEPTH, MAXIMUM, OF SAMPLE (FEET) | 1
TN000390 |  | BOBO CR. @ SHORT SPRING RD. | 1992-11-17 | 1200 | 0 | SPECIFIC CONDUCTANCE,FIELD (UMHOS/CM @ 25C) | 121.4
TN000390 |  | BOBO CR. @ SHORT SPRING RD. | 1992-11-17 | 1200 | 0 | OXYGEN, DISSOLVED MG/L | 6.4
TN000390 |  | BOBO CR. @ SHORT SPRING RD. | 1992-11-17 | 1200 | 0 | OXYGEN, DISSOLVED, PERCENT OF SATURATION % | 61.5384
TN000390 |  | BOBO CR. @ SHORT SPRING RD. | 1992-11-17 | 1200 | 0 | PH (STANDARD UNITS) | 7.54
TN000390 |  | BOBO CR. @ SHORT SPRING RD. | 1992-11-17 | 1200 | 0 | ALKALINITY, TOTAL (MG/L AS CACO3) | 51.5
TN000390 |  | BOBO CR. @ SHORT SPRING RD. | 1992-11-17 | 1200 | 0 | RESIDUE, TOTAL NONFILTRABLE (MG/L) | 4
TN000390 |  | BOBO CR. @ SHORT SPRING RD. | 1992-11-17 | 1200 | 0 | NITROGEN, ORGANIC, TOTAL (MG/L AS N) | 0.1
TN000390 |  | BOBO CR. @ SHORT SPRING RD. | 1992-11-17 | 1200 | 0 | NITROGEN, AMMONIA, TOTAL (MG/L AS N) | 0.02
TN000390 |  | BOBO CR. @ SHORT SPRING RD. | 1992-11-17 | 1200 | 0 | AMMONIA, UNIONZED (MG/L AS N) | 0.00017531
TN000390 |  | BOBO CR. @ SHORT SPRING RD. | 1992-11-17 | 1200 | 0 | AMMONIA, UNIONIZED (CALC FR TEMP-PH-NH4) (MG/L) | 0.00021315
TN000390 |  | BOBO CR. @ SHORT SPRING RD. | 1992-11-17 | 1200 | 0 | NITRITE PLUS NITRATE, TOTAL 1 DET. (MG/L AS N) | 0.38
TN000390 |  | BOBO CR. @ SHORT SPRING RD. | 1992-11-17 | 1200 | 0 | NITROGEN, AMMONIA&ORG., TOTAL 1 DET (MG/L AS N) | 0.1
TN000390 |  | BOBO CR. @ SHORT SPRING RD. | 1992-11-17 | 1200 | 0 | PHOSPHORUS, TOTAL (MG/L AS P) | 0.01
TN000390 |  | BOBO CR. @ SHORT SPRING RD. | 1992-11-17 | 1200 | 0 | HARDNESS, TOTAL (MG/L AS CACO3) | 58.9
TN000390 |  | BOBO CR. @ SHORT SPRING RD. | 1992-11-17 | 1200 | 0 | PHOSPHORUS,IN TOTAL ORTHOPHOSPHATE (MG/L AS P) | 0.01
TN000390 |  | BOBO CR. @ SHORT SPRING RD. | 1992-12-15 | 1100 | 0 | NUMBER USED IN SAMPLE ACCOUNTING PROCEDURE | 92120200
TN000390 |  | BOBO CR. @ SHORT SPRING RD. | 1992-12-15 | 1100 | 0 | TEMPERATURE, WATER (DEGREES CENTIGRADE) | 12.9
TN000390 |  | BOBO CR. @ SHORT SPRING RD. | 1992-12-15 | 1100 | 0 | DEPTH, MAXIMUM, OF SAMPLE (FEET) | 1
TN000390 |  | BOBO CR. @ SHORT SPRING RD. | 1992-12-15 | 1100 | 0 | SPECIFIC CONDUCTANCE,FIELD (UMHOS/CM @ 25C) | 134
TN000390 |  | BOBO CR. @ SHORT SPRING RD. | 1992-12-15 | 1100 | 0 | OXYGEN, DISSOLVED MG/L | 8.6
TN000390 |  | BOBO CR. @ SHORT SPRING RD. | 1992-12-15 | 1100 | 0 | OXYGEN, DISSOLVED, PERCENT OF SATURATION % | 81.132
TN000390 |  | BOBO CR. @ SHORT SPRING RD. | 1992-12-15 | 1100 | 0 | PH (STANDARD UNITS) | 6.76
TN000390 |  | BOBO CR. @ SHORT SPRING RD. | 1992-12-15 | 1100 | 0 | ALKALINITY, TOTAL (MG/L AS CACO3) | 55.5
TN000390 |  | BOBO CR. @ SHORT SPRING RD. | 1992-12-15 | 1100 | 0 | RESIDUE, TOTAL NONFILTRABLE (MG/L) | 10
TN000390 |  | BOBO CR. @ SHORT SPRING RD. | 1992-12-15 | 1100 | 0 | NITROGEN, ORGANIC, TOTAL (MG/L AS N) | 0.1
TN000390 |  | BOBO CR. @ SHORT SPRING RD. | 1992-12-15 | 1100 | 0 | NITROGEN, AMMONIA, TOTAL (MG/L AS N) | 0.02
TN000390 |  | BOBO CR. @ SHORT SPRING RD. | 1992-12-15 | 1100 | 0 | AMMONIA, UNIONZED (MG/L AS N) | 2.6741e-05
TN000390 |  | BOBO CR. @ SHORT SPRING RD. | 1992-12-15 | 1100 | 0 | AMMONIA, UNIONIZED (CALC FR TEMP-PH-NH4) (MG/L) | 3.2515e-05
TN000390 |  | BOBO CR. @ SHORT SPRING RD. | 1992-12-15 | 1100 | 0 | NITRITE PLUS NITRATE, TOTAL 1 DET. (MG/L AS N) | 0.48
TN000390 |  | BOBO CR. @ SHORT SPRING RD. | 1992-12-15 | 1100 | 0 | NITROGEN, AMMONIA&ORG., TOTAL 1 DET (MG/L AS N) | 0.1
TN000390 |  | BOBO CR. @ SHORT SPRING RD. | 1992-12-15 | 1100 | 0 | PHOSPHORUS, TOTAL (MG/L AS P) | 0.01
TN000390 |  | BOBO CR. @ SHORT SPRING RD. | 1992-12-15 | 1100 | 0 | HARDNESS, TOTAL (MG/L AS CACO3) | 66.4
TN000390 |  | BOBO CR. @ SHORT SPRING RD. | 1992-12-15 | 1100 | 0 | PHOSPHORUS,IN TOTAL ORTHOPHOSPHATE (MG/L AS P) | 0.01
TNWQ000460 | 35deg. 24min. 46sec. N | 35.4128 | 35 | 24 | 46 | 86deg. 12min. 9sec. W | -86.2025 | 86 | 12
TN000460 |  | CARROLL CR. BELOW OVOCA FALLS | 1992-01-22 | 1013 | 0 | NUMBER USED IN SAMPLE ACCOUNTING PROCEDURE | 92010200
TN000460 |  | CARROLL CR. BELOW OVOCA FALLS | 1992-01-22 | 1013 | 0 | TEMPERATURE, WATER (DEGREES CENTIGRADE) | 6.9
TN000460 |  | CARROLL CR. BELOW OVOCA FALLS | 1992-01-22 | 1013 | 0 | SPECIFIC CONDUCTANCE,FIELD (UMHOS/CM @ 25C) | 79.7
TN000460 |  | CARROLL CR. BELOW OVOCA FALLS | 1992-01-22 | 1013 | 0 | OXYGEN, DISSOLVED MG/L | 10.8
TN000460 |  | CARROLL CR. BELOW OVOCA FALLS | 1992-01-22 | 1013 | 0 | OXYGEN, DISSOLVED, PERCENT OF SATURATION % | 88.5246
TN000460 |  | CARROLL CR. BELOW OVOCA FALLS | 1992-01-22 | 1013 | 0 | PH (STANDARD UNITS) | 7.47
TN000460 |  | CARROLL CR. BELOW OVOCA FALLS | 1992-01-22 | 1013 | 0 | RESIDUE, TOTAL NONFILTRABLE (MG/L) | 1
TN000460 |  | CARROLL CR. BELOW OVOCA FALLS | 1992-01-22 | 1013 | 0 | NITROGEN, ORGANIC, TOTAL (MG/L AS N) | 0.1
TN000460 |  | CARROLL CR. BELOW OVOCA FALLS | 1992-01-22 | 1013 | 0 | NITROGEN, AMMONIA, TOTAL (MG/L AS N) | 0.05
TN000460 |  | CARROLL CR. BELOW OVOCA FALLS | 1992-01-22 | 1013 | 0 | AMMONIA, UNIONZED (MG/L AS N) | 0.00021351
TN000460 |  | CARROLL CR. BELOW OVOCA FALLS | 1992-01-22 | 1013 | 0 | AMMONIA, UNIONIZED (CALC FR TEMP-PH-NH4) (MG/L) | 0.0002596
TN000460 |  | CARROLL CR. BELOW OVOCA FALLS | 1992-01-22 | 1013 | 0 | NITRITE PLUS NITRATE, TOTAL 1 DET. (MG/L AS N) | 0.53
TN000460 |  | CARROLL CR. BELOW OVOCA FALLS | 1992-01-22 | 1013 | 0 | NITROGEN, AMMONIA&ORG., TOTAL 1 DET (MG/L AS N) | 0.1
TN000460 |  | CARROLL CR. BELOW OVOCA FALLS | 1992-01-22 | 1013 | 0 | PHOSPHORUS, TOTAL (MG/L AS P) | 0.04
TN000460 |  | CARROLL CR. BELOW OVOCA FALLS | 1992-01-22 | 1013 | 0 | HARDNESS, TOTAL (MG/L AS CACO3) | 36.1
TN000460 |  | CARROLL CR. BELOW OVOCA FALLS | 1992-01-22 | 1013 | 0 | PHOSPHORUS,IN TOTAL ORTHOPHOSPHATE (MG/L AS P) | 0.03
TN000460 |  | CARROLL CR. BELOW OVOCA FALLS | 1992-01-22 | 1043 | 0 | NUMBER USED IN SAMPLE ACCOUNTING PROCEDURE | 92010200
TN000460 |  | CARROLL CR. BELOW OVOCA FALLS | 1992-01-22 | 1043 | 0 | TEMPERATURE, WATER (DEGREES CENTIGRADE) | 6.9
TN000460 |  | CARROLL CR. BELOW OVOCA FALLS | 1992-01-22 | 1043 | 0 | FLOW, STREAM, INSTANTANEOUS CFS | 5.2
TN000460 |  | CARROLL CR. BELOW OVOCA FALLS | 1992-01-22 | 1043 | 0 | DEPTH, MAXIMUM, OF SAMPLE (FEET) | 1
TN000460 |  | CARROLL CR. BELOW OVOCA FALLS | 1992-01-22 | 1043 | 0 | SPECIFIC CONDUCTANCE,FIELD (UMHOS/CM @ 25C) | 79.7
TN000460 |  | CARROLL CR. BELOW OVOCA FALLS | 1992-01-22 | 1043 | 0 | OXYGEN, DISSOLVED MG/L | 10.8
TN000460 |  | CARROLL CR. BELOW OVOCA FALLS | 1992-01-22 | 1043 | 0 | OXYGEN, DISSOLVED, PERCENT OF SATURATION % | 88.5246
TN000460 |  | CARROLL CR. BELOW OVOCA FALLS | 1992-01-22 | 1043 | 0 | PH (STANDARD UNITS) | 7.47
TN000460 |  | CARROLL CR. BELOW OVOCA FALLS | 1992-01-22 | 1043 | 0 | RESIDUE, TOTAL NONFILTRABLE (MG/L) | 1
TN000460 |  | CARROLL CR. BELOW OVOCA FALLS | 1992-01-22 | 1043 | 0 | NITROGEN, ORGANIC, TOTAL (MG/L AS N) | 0.1
TN000460 |  | CARROLL CR. BELOW OVOCA FALLS | 1992-01-22 | 1043 | 0 | NITROGEN, AMMONIA, TOTAL (MG/L AS N) | 0.05
TN000460 |  | CARROLL CR. BELOW OVOCA FALLS | 1992-01-22 | 1043 | 0 | AMMONIA, UNIONZED (MG/L AS N) | 0.00021351
TN000460 |  | CARROLL CR. BELOW OVOCA FALLS | 1992-01-22 | 1043 | 0 | AMMONIA, UNIONIZED (CALC FR TEMP-PH-NH4) (MG/L) | 0.0002596
TN000460 |  | CARROLL CR. BELOW OVOCA FALLS | 1992-01-22 | 1043 | 0 | NITRITE PLUS NITRATE, TOTAL 1 DET. (MG/L AS N) | 0.53
TN000460 |  | CARROLL CR. BELOW OVOCA FALLS | 1992-01-22 | 1043 | 0 | NITROGEN, AMMONIA&ORG., TOTAL 1 DET (MG/L AS N) | 0.1
TN000460 |  | CARROLL CR. BELOW OVOCA FALLS | 1992-01-22 | 1043 | 0 | PHOSPHORUS, TOTAL (MG/L AS P) | 0.04
TN000460 |  | CARROLL CR. BELOW OVOCA FALLS | 1992-01-22 | 1043 | 0 | HARDNESS, TOTAL (MG/L AS CACO3) | 36.1
TN000460 |  | CARROLL CR. BELOW OVOCA FALLS | 1992-01-22 | 1043 | 0 | PHOSPHORUS,IN TOTAL ORTHOPHOSPHATE (MG/L AS P) | 0.03
TN000460 |  | CARROLL CR. BELOW OVOCA FALLS | 1992-02-11 | 1041 | 0 | NUMBER USED IN SAMPLE ACCOUNTING PROCEDURE | 92020200
TN000460 |  | CARROLL CR. BELOW OVOCA FALLS | 1992-02-11 | 1041 | 0 | TEMPERATURE, WATER (DEGREES CENTIGRADE) | 7.5
TN000460 |  | CARROLL CR. BELOW OVOCA FALLS | 1992-02-11 | 1041 | 0 | FLOW, STREAM, INSTANTANEOUS CFS | 3
TN000460 |  | CARROLL CR. BELOW OVOCA FALLS | 1992-02-11 | 1041 | 0 | DEPTH, MAXIMUM, OF SAMPLE (FEET) | 1
TN000460 |  | CARROLL CR. BELOW OVOCA FALLS | 1992-02-11 | 1041 | 0 | SPECIFIC CONDUCTANCE,FIELD (UMHOS/CM @ 25C) | 83.3
TN000460 |  | CARROLL CR. BELOW OVOCA FALLS | 1992-02-11 | 1041 | 0 | OXYGEN, DISSOLVED MG/L | 11.3
TN000460 |  | CARROLL CR. BELOW OVOCA FALLS | 1992-02-11 | 1041 | 0 | OXYGEN, DISSOLVED, PERCENT OF SATURATION % | 92.6229
TN000460 |  | CARROLL CR. BELOW OVOCA FALLS | 1992-02-11 | 1041 | 0 | PH (STANDARD UNITS) | 5.57
TN000460 |  | CARROLL CR. BELOW OVOCA FALLS | 1992-02-11 | 1041 | 0 | ALKALINITY, TOTAL (MG/L AS CACO3) | 33
TN000460 |  | CARROLL CR. BELOW OVOCA FALLS | 1992-02-11 | 1041 | 0 | RESIDUE, TOTAL NONFILTRABLE (MG/L) | 1
TN000460 |  | CARROLL CR. BELOW OVOCA FALLS | 1992-02-11 | 1041 | 0 | NITROGEN, ORGANIC, TOTAL (MG/L AS N) | 0.08
TN000460 |  | CARROLL CR. BELOW OVOCA FALLS | 1992-02-11 | 1041 | 0 | NITROGEN, AMMONIA, TOTAL (MG/L AS N) | 0.06
TN000460 |  | CARROLL CR. BELOW OVOCA FALLS | 1992-02-11 | 1041 | 0 | AMMONIA, UNIONZED (MG/L AS N) | 3.3983e-06
TN000460 |  | CARROLL CR. BELOW OVOCA FALLS | 1992-02-11 | 1041 | 0 | AMMONIA, UNIONIZED (CALC FR TEMP-PH-NH4) (MG/L) | 4.132e-06
TN000460 |  | CARROLL CR. BELOW OVOCA FALLS | 1992-02-11 | 1041 | 0 | NITRITE PLUS NITRATE, TOTAL 1 DET. (MG/L AS N) | 0.41
TN000460 |  | CARROLL CR. BELOW OVOCA FALLS | 1992-02-11 | 1041 | 0 | NITROGEN, AMMONIA&ORG., TOTAL 1 DET (MG/L AS N) | 0.14
TN000460 |  | CARROLL CR. BELOW OVOCA FALLS | 1992-02-11 | 1041 | 0 | PHOSPHORUS, TOTAL (MG/L AS P) | 0.01
TN000460 |  | CARROLL CR. BELOW OVOCA FALLS | 1992-02-11 | 1041 | 0 | HARDNESS, TOTAL (MG/L AS CACO3) | 46.6
TN000460 |  | CARROLL CR. BELOW OVOCA FALLS | 1992-02-11 | 1041 | 0 | PHOSPHORUS,IN TOTAL ORTHOPHOSPHATE (MG/L AS P) | 0.01
TN000460 |  | CARROLL CR. BELOW OVOCA FALLS | 1992-03-17 | 1112 | 0 | NUMBER USED IN SAMPLE ACCOUNTING PROCEDURE | 92030400
TN000460 |  | CARROLL CR. BELOW OVOCA FALLS | 1992-03-17 | 1112 | 0 | TEMPERATURE, WATER (DEGREES CENTIGRADE) | 12.5
TN000460 |  | CARROLL CR. BELOW OVOCA FALLS | 1992-03-17 | 1112 | 0 | DEPTH, MAXIMUM, OF SAMPLE (FEET) | 1
TN000460 |  | CARROLL CR. BELOW OVOCA FALLS | 1992-03-17 | 1112 | 0 | TURBIDITY, (JACKSON CANDLE UNITS) | 2.85
TN000460 |  | CARROLL CR. BELOW OVOCA FALLS | 1992-03-17 | 1112 | 0 | SPECIFIC CONDUCTANCE,FIELD (UMHOS/CM @ 25C) | 75.9
TN000460 |  | CARROLL CR. BELOW OVOCA FALLS | 1992-03-17 | 1112 | 0 | OXYGEN, DISSOLVED MG/L | 9.8
TN000460 |  | CARROLL CR. BELOW OVOCA FALLS | 1992-03-17 | 1112 | 0 | OXYGEN, DISSOLVED, PERCENT OF SATURATION % | 90.7407
TN000460 |  | CARROLL CR. BELOW OVOCA FALLS | 1992-03-17 | 1112 | 0 | PH (STANDARD UNITS) | 5.2
TN000460 |  | CARROLL CR. BELOW OVOCA FALLS | 1992-03-17 | 1112 | 0 | ALKALINITY, TOTAL (MG/L AS CACO3) | 27.3
TN000460 |  | CARROLL CR. BELOW OVOCA FALLS | 1992-03-17 | 1112 | 0 | RESIDUE, TOTAL NONFILTRABLE (MG/L) | 3
TN000460 |  | CARROLL CR. BELOW OVOCA FALLS | 1992-03-17 | 1112 | 0 | NITROGEN, ORGANIC, TOTAL (MG/L AS N) | 0.12
TN000460 |  | CARROLL CR. BELOW OVOCA FALLS | 1992-03-17 | 1112 | 0 | NITROGEN, AMMONIA, TOTAL (MG/L AS N) | 0.02
TN000460 |  | CARROLL CR. BELOW OVOCA FALLS | 1992-03-17 | 1112 | 0 | AMMONIA, UNIONZED (MG/L AS N) | 7.1513e-07
TN000460 |  | CARROLL CR. BELOW OVOCA FALLS | 1992-03-17 | 1112 | 0 | AMMONIA, UNIONIZED (CALC FR TEMP-PH-NH4) (MG/L) | 8.6952e-07
TN000460 |  | CARROLL CR. BELOW OVOCA FALLS | 1992-03-17 | 1112 | 0 | NITRITE PLUS NITRATE, TOTAL 1 DET. (MG/L AS N) | 0.34
TN000460 |  | CARROLL CR. BELOW OVOCA FALLS | 1992-03-17 | 1112 | 0 | NITROGEN, AMMONIA&ORG., TOTAL 1 DET (MG/L AS N) | 0.14
TN000460 |  | CARROLL CR. BELOW OVOCA FALLS | 1992-03-17 | 1112 | 0 | PHOSPHORUS, TOTAL (MG/L AS P) | 0.01
TN000460 |  | CARROLL CR. BELOW OVOCA FALLS | 1992-03-17 | 1112 | 0 | CARBON, TOTAL (MG/L AS C) | 5
TN000460 |  | CARROLL CR. BELOW OVOCA FALLS | 1992-03-17 | 1112 | 0 | HARDNESS, TOTAL (MG/L AS CACO3) | 43.3
TN000460 |  | CARROLL CR. BELOW OVOCA FALLS | 1992-03-17 | 1112 | 0 | PHOSPHORUS,IN TOTAL ORTHOPHOSPHATE (MG/L AS P) | 0.01
TN000460 |  | CARROLL CR. BELOW OVOCA FALLS | 1992-04-07 | 1123 | 0 | NUMBER USED IN SAMPLE ACCOUNTING PROCEDURE | 92040100
TN000460 |  | CARROLL CR. BELOW OVOCA FALLS | 1992-04-07 | 1123 | 0 | TEMPERATURE, WATER (DEGREES CENTIGRADE) | 12.2
TN000460 |  | CARROLL CR. BELOW OVOCA FALLS | 1992-04-07 | 1123 | 0 | FLOW, STREAM, INSTANTANEOUS CFS | 2.9
TN000460 |  | CARROLL CR. BELOW OVOCA FALLS | 1992-04-07 | 1123 | 0 | DEPTH, MAXIMUM, OF SAMPLE (FEET) | 1
TN000460 |  | CARROLL CR. BELOW OVOCA FALLS | 1992-04-07 | 1123 | 0 | SPECIFIC CONDUCTANCE,FIELD (UMHOS/CM @ 25C) | 60
TN000460 |  | CARROLL CR. BELOW OVOCA FALLS | 1992-04-07 | 1123 | 0 | OXYGEN, DISSOLVED MG/L | 10.2
TN000460 |  | CARROLL CR. BELOW OVOCA FALLS | 1992-04-07 | 1123 | 0 | OXYGEN, DISSOLVED, PERCENT OF SATURATION % | 94.4444
TN000460 |  | CARROLL CR. BELOW OVOCA FALLS | 1992-04-07 | 1123 | 0 | PH (STANDARD UNITS) | 8.35
TN000460 |  | CARROLL CR. BELOW OVOCA FALLS | 1992-04-07 | 1123 | 0 | ALKALINITY, TOTAL (MG/L AS CACO3) | 30.3
TN000460 |  | CARROLL CR. BELOW OVOCA FALLS | 1992-04-07 | 1123 | 0 | RESIDUE, TOTAL NONFILTRABLE (MG/L) | 1
TN000460 |  | CARROLL CR. BELOW OVOCA FALLS | 1992-04-07 | 1123 | 0 | NITROGEN, ORGANIC, TOTAL (MG/L AS N) | 0.16
TN000460 |  | CARROLL CR. BELOW OVOCA FALLS | 1992-04-07 | 1123 | 0 | NITROGEN, AMMONIA, TOTAL (MG/L AS N) | 0.02
TN000460 |  | CARROLL CR. BELOW OVOCA FALLS | 1992-04-07 | 1123 | 0 | AMMONIA, UNIONZED (MG/L AS N) | 0.00094061
TN000460 |  | CARROLL CR. BELOW OVOCA FALLS | 1992-04-07 | 1123 | 0 | AMMONIA, UNIONIZED (CALC FR TEMP-PH-NH4) (MG/L) | 0.0011437
TN000460 |  | CARROLL CR. BELOW OVOCA FALLS | 1992-04-07 | 1123 | 0 | NITRITE PLUS NITRATE, TOTAL 1 DET. (MG/L AS N) | 0.39
TN000460 |  | CARROLL CR. BELOW OVOCA FALLS | 1992-04-07 | 1123 | 0 | NITROGEN, AMMONIA&ORG., TOTAL 1 DET (MG/L AS N) | 0.18
TN000460 |  | CARROLL CR. BELOW OVOCA FALLS | 1992-04-07 | 1123 | 0 | PHOSPHORUS, TOTAL (MG/L AS P) | 0.01
TN000460 |  | CARROLL CR. BELOW OVOCA FALLS | 1992-04-07 | 1123 | 0 | HARDNESS, TOTAL (MG/L AS CACO3) | 50
TN000460 |  | CARROLL CR. BELOW OVOCA FALLS | 1992-04-07 | 1123 | 0 | PHOSPHORUS,IN TOTAL ORTHOPHOSPHATE (MG/L AS P) | 0.01
TN000460 |  | CARROLL CR. BELOW OVOCA FALLS | 1992-04-21 | 1202 | 0 | NUMBER USED IN SAMPLE ACCOUNTING PROCEDURE | 92040200
TN000460 |  | CARROLL CR. BELOW OVOCA FALLS | 1992-04-21 | 1202 | 0 | TEMPERATURE, WATER (DEGREES CENTIGRADE) | 19
TN000460 |  | CARROLL CR. BELOW OVOCA FALLS | 1992-04-21 | 1202 | 0 | FLOW, STREAM, INSTANTANEOUS CFS | 25
TN000460 |  | CARROLL CR. BELOW OVOCA FALLS | 1992-04-21 | 1202 | 0 | DEPTH, MAXIMUM, OF SAMPLE (FEET) | 1
TN000460 |  | CARROLL CR. BELOW OVOCA FALLS | 1992-04-21 | 1202 | 0 | SPECIFIC CONDUCTANCE,FIELD (UMHOS/CM @ 25C) | 80.9
TN000460 |  | CARROLL CR. BELOW OVOCA FALLS | 1992-04-21 | 1202 | 0 | OXYGEN, DISSOLVED MG/L | 5.9
TN000460 |  | CARROLL CR. BELOW OVOCA FALLS | 1992-04-21 | 1202 | 0 | OXYGEN, DISSOLVED, PERCENT OF SATURATION % | 62.7659
TN000460 |  | CARROLL CR. BELOW OVOCA FALLS | 1992-04-21 | 1202 | 0 | PH (STANDARD UNITS) | 7.85
TN000460 |  | CARROLL CR. BELOW OVOCA FALLS | 1992-04-21 | 1202 | 0 | ALKALINITY, TOTAL (MG/L AS CACO3) | 28.1
TN000460 |  | CARROLL CR. BELOW OVOCA FALLS | 1992-04-21 | 1202 | 0 | RESIDUE, TOTAL NONFILTRABLE (MG/L) | 5
TN000460 |  | CARROLL CR. BELOW OVOCA FALLS | 1992-04-21 | 1202 | 0 | NITROGEN, ORGANIC, TOTAL (MG/L AS N) | 0.31
TN000460 |  | CARROLL CR. BELOW OVOCA FALLS | 1992-04-21 | 1202 | 0 | NITROGEN, AMMONIA, TOTAL (MG/L AS N) | 0.12
TN000460 |  | CARROLL CR. BELOW OVOCA FALLS | 1992-04-21 | 1202 | 0 | AMMONIA, UNIONZED (MG/L AS N) | 0.0030475
TN000460 |  | CARROLL CR. BELOW OVOCA FALLS | 1992-04-21 | 1202 | 0 | AMMONIA, UNIONIZED (CALC FR TEMP-PH-NH4) (MG/L) | 0.0037055
TN000460 |  | CARROLL CR. BELOW OVOCA FALLS | 1992-04-21 | 1202 | 0 | NITRITE PLUS NITRATE, TOTAL 1 DET. (MG/L AS N) | 0.29
TN000460 |  | CARROLL CR. BELOW OVOCA FALLS | 1992-04-21 | 1202 | 0 | NITROGEN, AMMONIA&ORG., TOTAL 1 DET (MG/L AS N) | 0.43
TN000460 |  | CARROLL CR. BELOW OVOCA FALLS | 1992-04-21 | 1202 | 0 | PHOSPHORUS, TOTAL (MG/L AS P) | 0.01
TN000460 |  | CARROLL CR. BELOW OVOCA FALLS | 1992-04-21 | 1202 | 0 | HARDNESS, TOTAL (MG/L AS CACO3) | 59.4
TN000460 |  | CARROLL CR. BELOW OVOCA FALLS | 1992-04-21 | 1202 | 0 | PHOSPHORUS,IN TOTAL ORTHOPHOSPHATE (MG/L AS P) | 0.01
TN000460 |  | CARROLL CR. BELOW OVOCA FALLS | 1992-05-05 | 1010 | 0 | NUMBER USED IN SAMPLE ACCOUNTING PROCEDURE | 92050000
TN000460 |  | CARROLL CR. BELOW OVOCA FALLS | 1992-05-05 | 1010 | 0 | TEMPERATURE, WATER (DEGREES CENTIGRADE) | 15
TN000460 |  | CARROLL CR. BELOW OVOCA FALLS | 1992-05-05 | 1010 | 0 | FLOW, STREAM, INSTANTANEOUS CFS | 3
TN000460 |  | CARROLL CR. BELOW OVOCA FALLS | 1992-05-05 | 1010 | 0 | DEPTH, MAXIMUM, OF SAMPLE (FEET) | 1
TN000460 |  | CARROLL CR. BELOW OVOCA FALLS | 1992-05-05 | 1010 | 0 | SPECIFIC CONDUCTANCE,FIELD (UMHOS/CM @ 25C) | 70
TN000460 |  | CARROLL CR. BELOW OVOCA FALLS | 1992-05-05 | 1010 | 0 | OXYGEN, DISSOLVED MG/L | 7.6
TN000460 |  | CARROLL CR. BELOW OVOCA FALLS | 1992-05-05 | 1010 | 0 | OXYGEN, DISSOLVED, PERCENT OF SATURATION % | 74.5098
TN000460 |  | CARROLL CR. BELOW OVOCA FALLS | 1992-05-05 | 1010 | 0 | PH (STANDARD UNITS) | 7.55
TN000460 |  | CARROLL CR. BELOW OVOCA FALLS | 1992-05-05 | 1010 | 0 | ALKALINITY, TOTAL (MG/L AS CACO3) | 32.4
TN000460 |  | CARROLL CR. BELOW OVOCA FALLS | 1992-05-05 | 1010 | 0 | RESIDUE, TOTAL NONFILTRABLE (MG/L) | 9
TN000460 |  | CARROLL CR. BELOW OVOCA FALLS | 1992-05-05 | 1010 | 0 | NITROGEN, ORGANIC, TOTAL (MG/L AS N) | 0.1
TN000460 |  | CARROLL CR. BELOW OVOCA FALLS | 1992-05-05 | 1010 | 0 | NITROGEN, AMMONIA, TOTAL (MG/L AS N) | 0.01
TN000460 |  | CARROLL CR. BELOW OVOCA FALLS | 1992-05-05 | 1010 | 0 | AMMONIA, UNIONZED (MG/L AS N) | 9.5956e-05
TN000460 |  | CARROLL CR. BELOW OVOCA FALLS | 1992-05-05 | 1010 | 0 | AMMONIA, UNIONIZED (CALC FR TEMP-PH-NH4) (MG/L) | 0.00011667
TN000460 |  | CARROLL CR. BELOW OVOCA FALLS | 1992-05-05 | 1010 | 0 | NITRITE PLUS NITRATE, TOTAL 1 DET. (MG/L AS N) | 0.35
TN000460 |  | CARROLL CR. BELOW OVOCA FALLS | 1992-05-05 | 1010 | 0 | NITROGEN, AMMONIA&ORG., TOTAL 1 DET (MG/L AS N) | 0.1
TN000460 |  | CARROLL CR. BELOW OVOCA FALLS | 1992-05-05 | 1010 | 0 | PHOSPHORUS, TOTAL (MG/L AS P) | 0.01
TN000460 |  | CARROLL CR. BELOW OVOCA FALLS | 1992-05-05 | 1010 | 0 | HARDNESS, TOTAL (MG/L AS CACO3) | 51.2
TN000460 |  | CARROLL CR. BELOW OVOCA FALLS | 1992-05-05 | 1010 | 0 | PHOSPHORUS,IN TOTAL ORTHOPHOSPHATE (MG/L AS P) | 0.01
TN000460 |  | CARROLL CR. BELOW OVOCA FALLS | 1992-05-19 | 1010 | 0 | NUMBER USED IN SAMPLE ACCOUNTING PROCEDURE | 92050200
TN000460 |  | CARROLL CR. BELOW OVOCA FALLS | 1992-05-19 | 1010 | 0 | TEMPERATURE, WATER (DEGREES CENTIGRADE) | 21
TN000460 |  | CARROLL CR. BELOW OVOCA FALLS | 1992-05-19 | 1010 | 0 | FLOW, STREAM, INSTANTANEOUS CFS | 2.7
TN000460 |  | CARROLL CR. BELOW OVOCA FALLS | 1992-05-19 | 1010 | 0 | DEPTH, MAXIMUM, OF SAMPLE (FEET) | 1
TN000460 |  | CARROLL CR. BELOW OVOCA FALLS | 1992-05-19 | 1010 | 0 | SPECIFIC CONDUCTANCE,FIELD (UMHOS/CM @ 25C) | 85
TN000460 |  | CARROLL CR. BELOW OVOCA FALLS | 1992-05-19 | 1010 | 0 | OXYGEN, DISSOLVED MG/L | 7.7
TN000460 |  | CARROLL CR. BELOW OVOCA FALLS | 1992-05-19 | 1010 | 0 | OXYGEN, DISSOLVED, PERCENT OF SATURATION % | 85.5555
TN000460 |  | CARROLL CR. BELOW OVOCA FALLS | 1992-05-19 | 1010 | 0 | PH (STANDARD UNITS) | 7.35
TN000460 |  | CARROLL CR. BELOW OVOCA FALLS | 1992-05-19 | 1010 | 0 | ALKALINITY, TOTAL (MG/L AS CACO3) | 39.5
TN000460 |  | CARROLL CR. BELOW OVOCA FALLS | 1992-05-19 | 1010 | 0 | RESIDUE, TOTAL NONFILTRABLE (MG/L) | 25
TN000460 |  | CARROLL CR. BELOW OVOCA FALLS | 1992-05-19 | 1010 | 0 | NITROGEN, ORGANIC, TOTAL (MG/L AS N) | 0.17
TN000460 |  | CARROLL CR. BELOW OVOCA FALLS | 1992-05-19 | 1010 | 0 | NITROGEN, AMMONIA, TOTAL (MG/L AS N) | 0.03
TN000460 |  | CARROLL CR. BELOW OVOCA FALLS | 1992-05-19 | 1010 | 0 | AMMONIA, UNIONZED (MG/L AS N) | 0.00028344
TN000460 |  | CARROLL CR. BELOW OVOCA FALLS | 1992-05-19 | 1010 | 0 | AMMONIA, UNIONIZED (CALC FR TEMP-PH-NH4) (MG/L) | 0.00034464
TN000460 |  | CARROLL CR. BELOW OVOCA FALLS | 1992-05-19 | 1010 | 0 | NITRITE PLUS NITRATE, TOTAL 1 DET. (MG/L AS N) | 0.39
TN000460 |  | CARROLL CR. BELOW OVOCA FALLS | 1992-05-19 | 1010 | 0 | NITROGEN, AMMONIA&ORG., TOTAL 1 DET (MG/L AS N) | 0.2
TN000460 |  | CARROLL CR. BELOW OVOCA FALLS | 1992-05-19 | 1010 | 0 | PHOSPHORUS, TOTAL (MG/L AS P) | 0.01
TN000460 |  | CARROLL CR. BELOW OVOCA FALLS | 1992-05-19 | 1010 | 0 | HARDNESS, TOTAL (MG/L AS CACO3) | 44.2
TN000460 |  | CARROLL CR. BELOW OVOCA FALLS | 1992-05-19 | 1010 | 0 | PHOSPHORUS,IN TOTAL ORTHOPHOSPHATE (MG/L AS P) | 0.01
TN000460 |  | CARROLL CR. BELOW OVOCA FALLS | 1992-06-09 | 1115 | 0 | NUMBER USED IN SAMPLE ACCOUNTING PROCEDURE | 92060100
TN000460 |  | CARROLL CR. BELOW OVOCA FALLS | 1992-06-09 | 1115 | 0 | TEMPERATURE, WATER (DEGREES CENTIGRADE) | 23
TN000460 |  | CARROLL CR. BELOW OVOCA FALLS | 1992-06-09 | 1115 | 0 | FLOW, STREAM, INSTANTANEOUS CFS | 3
TN000460 |  | CARROLL CR. BELOW OVOCA FALLS | 1992-06-09 | 1115 | 0 | DEPTH, MAXIMUM, OF SAMPLE (FEET) | 1
TN000460 |  | CARROLL CR. BELOW OVOCA FALLS | 1992-06-09 | 1115 | 0 | SPECIFIC CONDUCTANCE,FIELD (UMHOS/CM @ 25C) | 65
TN000460 |  | CARROLL CR. BELOW OVOCA FALLS | 1992-06-09 | 1115 | 0 | OXYGEN, DISSOLVED MG/L | 8.4
TN000460 |  | CARROLL CR. BELOW OVOCA FALLS | 1992-06-09 | 1115 | 0 | OXYGEN, DISSOLVED, PERCENT OF SATURATION % | 96.5517
TN000460 |  | CARROLL CR. BELOW OVOCA FALLS | 1992-06-09 | 1115 | 0 | ALKALINITY, TOTAL (MG/L AS CACO3) | 25.8
TN000460 |  | CARROLL CR. BELOW OVOCA FALLS | 1992-06-09 | 1115 | 0 | RESIDUE, TOTAL NONFILTRABLE (MG/L) | 66
TN000460 |  | CARROLL CR. BELOW OVOCA FALLS | 1992-06-09 | 1115 | 0 | NITROGEN, ORGANIC, TOTAL (MG/L AS N) | 0.29
TN000460 |  | CARROLL CR. BELOW OVOCA FALLS | 1992-06-09 | 1115 | 0 | NITROGEN, AMMONIA, TOTAL (MG/L AS N) | 0.03
TN000460 |  | CARROLL CR. BELOW OVOCA FALLS | 1992-06-09 | 1115 | 0 | NITRITE PLUS NITRATE, TOTAL 1 DET. (MG/L AS N) | 0.27
TN000460 |  | CARROLL CR. BELOW OVOCA FALLS | 1992-06-09 | 1115 | 0 | NITROGEN, AMMONIA&ORG., TOTAL 1 DET (MG/L AS N) | 0.32
TN000460 |  | CARROLL CR. BELOW OVOCA FALLS | 1992-06-09 | 1115 | 0 | PHOSPHORUS, TOTAL (MG/L AS P) | 0.01
TN000460 |  | CARROLL CR. BELOW OVOCA FALLS | 1992-06-09 | 1115 | 0 | HARDNESS, TOTAL (MG/L AS CACO3) | 44.7
TN000460 |  | CARROLL CR. BELOW OVOCA FALLS | 1992-06-09 | 1115 | 0 | PHOSPHORUS,IN TOTAL ORTHOPHOSPHATE (MG/L AS P) | 0.02
TN000460 |  | CARROLL CR. BELOW OVOCA FALLS | 1992-06-23 | 1315 | 0 | NUMBER USED IN SAMPLE ACCOUNTING PROCEDURE | 92060300
TN000460 |  | CARROLL CR. BELOW OVOCA FALLS | 1992-06-23 | 1315 | 0 | TEMPERATURE, WATER (DEGREES CENTIGRADE) | 22.5
TN000460 |  | CARROLL CR. BELOW OVOCA FALLS | 1992-06-23 | 1315 | 0 | FLOW, STREAM, INSTANTANEOUS CFS | 2
TN000460 |  | CARROLL CR. BELOW OVOCA FALLS | 1992-06-23 | 1315 | 0 | DEPTH, MAXIMUM, OF SAMPLE (FEET) | 1
TN000460 |  | CARROLL CR. BELOW OVOCA FALLS | 1992-06-23 | 1315 | 0 | SPECIFIC CONDUCTANCE,FIELD (UMHOS/CM @ 25C) | 81
TN000460 |  | CARROLL CR. BELOW OVOCA FALLS | 1992-06-23 | 1315 | 0 | OXYGEN, DISSOLVED MG/L | 8.3
TN000460 |  | CARROLL CR. BELOW OVOCA FALLS | 1992-06-23 | 1315 | 0 | OXYGEN, DISSOLVED, PERCENT OF SATURATION % | 94.3182
TN000460 |  | CARROLL CR. BELOW OVOCA FALLS | 1992-06-23 | 1315 | 0 | PH (STANDARD UNITS) | 7.7
TN000460 |  | CARROLL CR. BELOW OVOCA FALLS | 1992-06-23 | 1315 | 0 | ALKALINITY, TOTAL (MG/L AS CACO3) | 36.2
TN000460 |  | CARROLL CR. BELOW OVOCA FALLS | 1992-06-23 | 1315 | 0 | RESIDUE, TOTAL NONFILTRABLE (MG/L) | 1
TN000460 |  | CARROLL CR. BELOW OVOCA FALLS | 1992-06-23 | 1315 | 0 | NITROGEN, ORGANIC, TOTAL (MG/L AS N) | 0.11
TN000460 |  | CARROLL CR. BELOW OVOCA FALLS | 1992-06-23 | 1315 | 0 | NITROGEN, AMMONIA, TOTAL (MG/L AS N) | 0.04
TN000460 |  | CARROLL CR. BELOW OVOCA FALLS | 1992-06-23 | 1315 | 0 | AMMONIA, UNIONZED (MG/L AS N) | 0.00092979
TN000460 |  | CARROLL CR. BELOW OVOCA FALLS | 1992-06-23 | 1315 | 0 | AMMONIA, UNIONIZED (CALC FR TEMP-PH-NH4) (MG/L) | 0.0011305
TN000460 |  | CARROLL CR. BELOW OVOCA FALLS | 1992-06-23 | 1315 | 0 | NITRITE PLUS NITRATE, TOTAL 1 DET. (MG/L AS N) | 0.23
TN000460 |  | CARROLL CR. BELOW OVOCA FALLS | 1992-06-23 | 1315 | 0 | NITROGEN, AMMONIA&ORG., TOTAL 1 DET (MG/L AS N) | 0.15
TN000460 |  | CARROLL CR. BELOW OVOCA FALLS | 1992-06-23 | 1315 | 0 | PHOSPHORUS, TOTAL (MG/L AS P) | 0.01
TN000460 |  | CARROLL CR. BELOW OVOCA FALLS | 1992-06-23 | 1315 | 0 | HARDNESS, TOTAL (MG/L AS CACO3) | 44.9
TN000460 |  | CARROLL CR. BELOW OVOCA FALLS | 1992-06-23 | 1315 | 0 | PHOSPHORUS,IN TOTAL ORTHOPHOSPHATE (MG/L AS P) | 0.01
TN000460 |  | CARROLL CR. BELOW OVOCA FALLS | 1992-07-07 | 1057 | 0 | NUMBER USED IN SAMPLE ACCOUNTING PROCEDURE | 92070000
TN000460 |  | CARROLL CR. BELOW OVOCA FALLS | 1992-07-07 | 1057 | 0 | TEMPERATURE, WATER (DEGREES CENTIGRADE) | 24
TN000460 |  | CARROLL CR. BELOW OVOCA FALLS | 1992-07-07 | 1057 | 0 | FLOW, STREAM, INSTANTANEOUS CFS | 2.7
TN000460 |  | CARROLL CR. BELOW OVOCA FALLS | 1992-07-07 | 1057 | 0 | DEPTH, MAXIMUM, OF SAMPLE (FEET) | 1
TN000460 |  | CARROLL CR. BELOW OVOCA FALLS | 1992-07-07 | 1057 | 0 | SPECIFIC CONDUCTANCE,FIELD (UMHOS/CM @ 25C) | 85.2
TN000460 |  | CARROLL CR. BELOW OVOCA FALLS | 1992-07-07 | 1057 | 0 | OXYGEN, DISSOLVED MG/L | 7.6
TN000460 |  | CARROLL CR. BELOW OVOCA FALLS | 1992-07-07 | 1057 | 0 | OXYGEN, DISSOLVED, PERCENT OF SATURATION % | 89.4117
TN000460 |  | CARROLL CR. BELOW OVOCA FALLS | 1992-07-07 | 1057 | 0 | PH (STANDARD UNITS) | 7.81
TN000460 |  | CARROLL CR. BELOW OVOCA FALLS | 1992-07-07 | 1057 | 0 | ALKALINITY, TOTAL (MG/L AS CACO3) | 25.3
TN000460 |  | CARROLL CR. BELOW OVOCA FALLS | 1992-07-07 | 1057 | 0 | RESIDUE, TOTAL NONFILTRABLE (MG/L) | 1
TN000460 |  | CARROLL CR. BELOW OVOCA FALLS | 1992-07-07 | 1057 | 0 | NITROGEN, ORGANIC, TOTAL (MG/L AS N) | 0.17
TN000460 |  | CARROLL CR. BELOW OVOCA FALLS | 1992-07-07 | 1057 | 0 | NITROGEN, AMMONIA, TOTAL (MG/L AS N) | 0.03
TN000460 |  | CARROLL CR. BELOW OVOCA FALLS | 1992-07-07 | 1057 | 0 | AMMONIA, UNIONZED (MG/L AS N) | 0.0009901
TN000460 |  | CARROLL CR. BELOW OVOCA FALLS | 1992-07-07 | 1057 | 0 | AMMONIA, UNIONIZED (CALC FR TEMP-PH-NH4) (MG/L) | 0.0012039
TN000460 |  | CARROLL CR. BELOW OVOCA FALLS | 1992-07-07 | 1057 | 0 | NITRITE PLUS NITRATE, TOTAL 1 DET. (MG/L AS N) | 0.18
TN000460 |  | CARROLL CR. BELOW OVOCA FALLS | 1992-07-07 | 1057 | 0 | NITROGEN, AMMONIA&ORG., TOTAL 1 DET (MG/L AS N) | 0.2
TN000460 |  | CARROLL CR. BELOW OVOCA FALLS | 1992-07-07 | 1057 | 0 | PHOSPHORUS, TOTAL (MG/L AS P) | 0.01
TN000460 |  | CARROLL CR. BELOW OVOCA FALLS | 1992-07-07 | 1057 | 0 | HARDNESS, TOTAL (MG/L AS CACO3) | 39.2
TN000460 |  | CARROLL CR. BELOW OVOCA FALLS | 1992-07-07 | 1057 | 0 | PHOSPHORUS,IN TOTAL ORTHOPHOSPHATE (MG/L AS P) | 0.01
TN000460 |  | CARROLL CR. BELOW OVOCA FALLS | 1992-07-21 | 1047 | 0 | NUMBER USED IN SAMPLE ACCOUNTING PROCEDURE | 92070300
TN000460 |  | CARROLL CR. BELOW OVOCA FALLS | 1992-07-21 | 1047 | 0 | TEMPERATURE, WATER (DEGREES CENTIGRADE) | 24.5
TN000460 |  | CARROLL CR. BELOW OVOCA FALLS | 1992-07-21 | 1047 | 0 | FLOW, STREAM, INSTANTANEOUS CFS | 2.3
TN000460 |  | CARROLL CR. BELOW OVOCA FALLS | 1992-07-21 | 1047 | 0 | DEPTH, MAXIMUM, OF SAMPLE (FEET) | 1
TN000460 |  | CARROLL CR. BELOW OVOCA FALLS | 1992-07-21 | 1047 | 0 | SPECIFIC CONDUCTANCE,FIELD (UMHOS/CM @ 25C) | 92
TN000460 |  | CARROLL CR. BELOW OVOCA FALLS | 1992-07-21 | 1047 | 0 | OXYGEN, DISSOLVED MG/L | 8
TN000460 |  | CARROLL CR. BELOW OVOCA FALLS | 1992-07-21 | 1047 | 0 | OXYGEN, DISSOLVED, PERCENT OF SATURATION % | 94.1176
TN000460 |  | CARROLL CR. BELOW OVOCA FALLS | 1992-07-21 | 1047 | 0 | PH (STANDARD UNITS) | 7.55
TN000460 |  | CARROLL CR. BELOW OVOCA FALLS | 1992-07-21 | 1047 | 0 | ALKALINITY, TOTAL (MG/L AS CACO3) | 16.9
TN000460 |  | CARROLL CR. BELOW OVOCA FALLS | 1992-07-21 | 1047 | 0 | RESIDUE, TOTAL NONFILTRABLE (MG/L) | 12
TN000460 |  | CARROLL CR. BELOW OVOCA FALLS | 1992-07-21 | 1047 | 0 | NITROGEN, ORGANIC, TOTAL (MG/L AS N) | 0.39
TN000460 |  | CARROLL CR. BELOW OVOCA FALLS | 1992-07-21 | 1047 | 0 | NITROGEN, AMMONIA, TOTAL (MG/L AS N) | 0.02
TN000460 |  | CARROLL CR. BELOW OVOCA FALLS | 1992-07-21 | 1047 | 0 | AMMONIA, UNIONZED (MG/L AS N) | 0.00038128
TN000460 |  | CARROLL CR. BELOW OVOCA FALLS | 1992-07-21 | 1047 | 0 | AMMONIA, UNIONIZED (CALC FR TEMP-PH-NH4) (MG/L) | 0.00046359
TN000460 |  | CARROLL CR. BELOW OVOCA FALLS | 1992-07-21 | 1047 | 0 | NITRITE PLUS NITRATE, TOTAL 1 DET. (MG/L AS N) | 2.45
TN000460 |  | CARROLL CR. BELOW OVOCA FALLS | 1992-07-21 | 1047 | 0 | NITROGEN, AMMONIA&ORG., TOTAL 1 DET (MG/L AS N) | 0.39
TN000460 |  | CARROLL CR. BELOW OVOCA FALLS | 1992-07-21 | 1047 | 0 | PHOSPHORUS, TOTAL (MG/L AS P) | 0.01
TN000460 |  | CARROLL CR. BELOW OVOCA FALLS | 1992-07-21 | 1047 | 0 | HARDNESS, TOTAL (MG/L AS CACO3) | 53.2
TN000460 |  | CARROLL CR. BELOW OVOCA FALLS | 1992-07-21 | 1047 | 0 | PHOSPHORUS,IN TOTAL ORTHOPHOSPHATE (MG/L AS P) | 0.01
TN000460 |  | CARROLL CR. BELOW OVOCA FALLS | 1992-08-11 | 1045 | 0 | NUMBER USED IN SAMPLE ACCOUNTING PROCEDURE | 92080100
TN000460 |  | CARROLL CR. BELOW OVOCA FALLS | 1992-08-11 | 1045 | 0 | TEMPERATURE, WATER (DEGREES CENTIGRADE) | 23.5
TN000460 |  | CARROLL CR. BELOW OVOCA FALLS | 1992-08-11 | 1045 | 0 | FLOW, STREAM, INSTANTANEOUS CFS | 4.7
TN000460 |  | CARROLL CR. BELOW OVOCA FALLS | 1992-08-11 | 1045 | 0 | DEPTH, MAXIMUM, OF SAMPLE (FEET) | 1
TN000460 |  | CARROLL CR. BELOW OVOCA FALLS | 1992-08-11 | 1045 | 0 | SPECIFIC CONDUCTANCE,FIELD (UMHOS/CM @ 25C) | 85
TN000460 |  | CARROLL CR. BELOW OVOCA FALLS | 1992-08-11 | 1045 | 0 | OXYGEN, DISSOLVED MG/L | 7.9
TN000460 |  | CARROLL CR. BELOW OVOCA FALLS | 1992-08-11 | 1045 | 0 | OXYGEN, DISSOLVED, PERCENT OF SATURATION % | 90.8046
TN000460 |  | CARROLL CR. BELOW OVOCA FALLS | 1992-08-11 | 1045 | 0 | PH (STANDARD UNITS) | 7.24
TN000460 |  | CARROLL CR. BELOW OVOCA FALLS | 1992-08-11 | 1045 | 0 | ALKALINITY, TOTAL (MG/L AS CACO3) | 49
TN000460 |  | CARROLL CR. BELOW OVOCA FALLS | 1992-08-11 | 1045 | 0 | RESIDUE, TOTAL NONFILTRABLE (MG/L) | 5
TN000460 |  | CARROLL CR. BELOW OVOCA FALLS | 1992-08-11 | 1045 | 0 | NITROGEN, ORGANIC, TOTAL (MG/L AS N) | 0.18
TN000460 |  | CARROLL CR. BELOW OVOCA FALLS | 1992-08-11 | 1045 | 0 | NITROGEN, AMMONIA, TOTAL (MG/L AS N) | 0.03
TN000460 |  | CARROLL CR. BELOW OVOCA FALLS | 1992-08-11 | 1045 | 0 | AMMONIA, UNIONZED (MG/L AS N) | 0.0002636
TN000460 |  | CARROLL CR. BELOW OVOCA FALLS | 1992-08-11 | 1045 | 0 | AMMONIA, UNIONIZED (CALC FR TEMP-PH-NH4) (MG/L) | 0.00032052
TN000460 |  | CARROLL CR. BELOW OVOCA FALLS | 1992-08-11 | 1045 | 0 | NITRITE PLUS NITRATE, TOTAL 1 DET. (MG/L AS N) | 0.09
TN000460 |  | CARROLL CR. BELOW OVOCA FALLS | 1992-08-11 | 1045 | 0 | NITROGEN, AMMONIA&ORG., TOTAL 1 DET (MG/L AS N) | 0.21
TN000460 |  | CARROLL CR. BELOW OVOCA FALLS | 1992-08-11 | 1045 | 0 | PHOSPHORUS, TOTAL (MG/L AS P) | 0.01
TN000460 |  | CARROLL CR. BELOW OVOCA FALLS | 1992-08-11 | 1045 | 0 | HARDNESS, TOTAL (MG/L AS CACO3) | 44.4
TN000460 |  | CARROLL CR. BELOW OVOCA FALLS | 1992-08-11 | 1045 | 0 | PHOSPHORUS,IN TOTAL ORTHOPHOSPHATE (MG/L AS P) | 0.01
TN000460 |  | CARROLL CR. BELOW OVOCA FALLS | 1992-08-25 | 1412 | 0 | NUMBER USED IN SAMPLE ACCOUNTING PROCEDURE | 92080300
TN000460 |  | CARROLL CR. BELOW OVOCA FALLS | 1992-08-25 | 1412 | 0 | TEMPERATURE, WATER (DEGREES CENTIGRADE) | 25.9
TN000460 |  | CARROLL CR. BELOW OVOCA FALLS | 1992-08-25 | 1412 | 0 | FLOW, STREAM, INSTANTANEOUS CFS | 2.3
TN000460 |  | CARROLL CR. BELOW OVOCA FALLS | 1992-08-25 | 1412 | 0 | DEPTH, MAXIMUM, OF SAMPLE (FEET) | 1
TN000460 |  | CARROLL CR. BELOW OVOCA FALLS | 1992-08-25 | 1412 | 0 | SPECIFIC CONDUCTANCE,FIELD (UMHOS/CM @ 25C) | 100
TN000460 |  | CARROLL CR. BELOW OVOCA FALLS | 1992-08-25 | 1412 | 0 | OXYGEN, DISSOLVED MG/L | 7.2
TN000460 |  | CARROLL CR. BELOW OVOCA FALLS | 1992-08-25 | 1412 | 0 | OXYGEN, DISSOLVED, PERCENT OF SATURATION % | 87.8048
TN000460 |  | CARROLL CR. BELOW OVOCA FALLS | 1992-08-25 | 1412 | 0 | PH (STANDARD UNITS) | 7.75
TN000460 |  | CARROLL CR. BELOW OVOCA FALLS | 1992-08-25 | 1412 | 0 | ALKALINITY, TOTAL (MG/L AS CACO3) | 41.8
TN000460 |  | CARROLL CR. BELOW OVOCA FALLS | 1992-08-25 | 1412 | 0 | RESIDUE, TOTAL NONFILTRABLE (MG/L) | 9
TN000460 |  | CARROLL CR. BELOW OVOCA FALLS | 1992-08-25 | 1412 | 0 | NITROGEN, ORGANIC, TOTAL (MG/L AS N) | 0.22
TN000460 |  | CARROLL CR. BELOW OVOCA FALLS | 1992-08-25 | 1412 | 0 | NITROGEN, AMMONIA, TOTAL (MG/L AS N) | 0.02
TN000460 |  | CARROLL CR. BELOW OVOCA FALLS | 1992-08-25 | 1412 | 0 | AMMONIA, UNIONZED (MG/L AS N) | 0.00065766
TN000460 |  | CARROLL CR. BELOW OVOCA FALLS | 1992-08-25 | 1412 | 0 | AMMONIA, UNIONIZED (CALC FR TEMP-PH-NH4) (MG/L) | 0.00079965
TN000460 |  | CARROLL CR. BELOW OVOCA FALLS | 1992-08-25 | 1412 | 0 | NITRITE PLUS NITRATE, TOTAL 1 DET. (MG/L AS N) | 0.15
TN000460 |  | CARROLL CR. BELOW OVOCA FALLS | 1992-08-25 | 1412 | 0 | NITROGEN, AMMONIA&ORG., TOTAL 1 DET (MG/L AS N) | 0.24
TN000460 |  | CARROLL CR. BELOW OVOCA FALLS | 1992-08-25 | 1412 | 0 | PHOSPHORUS, TOTAL (MG/L AS P) | 0.01
TN000460 |  | CARROLL CR. BELOW OVOCA FALLS | 1992-08-25 | 1412 | 0 | HARDNESS, TOTAL (MG/L AS CACO3) | 47.1
TN000460 |  | CARROLL CR. BELOW OVOCA FALLS | 1992-08-25 | 1412 | 0 | PHOSPHORUS,IN TOTAL ORTHOPHOSPHATE (MG/L AS P) | 0.01
TN000460 |  | CARROLL CR. BELOW OVOCA FALLS | 1992-09-08 | 1115 | 0 | NUMBER USED IN SAMPLE ACCOUNTING PROCEDURE | 92090100
TN000460 |  | CARROLL CR. BELOW OVOCA FALLS | 1992-09-08 | 1115 | 0 | TEMPERATURE, WATER (DEGREES CENTIGRADE) | 23
TN000460 |  | CARROLL CR. BELOW OVOCA FALLS | 1992-09-08 | 1115 | 0 | FLOW, STREAM, INSTANTANEOUS CFS | 2.3
TN000460 |  | CARROLL CR. BELOW OVOCA FALLS | 1992-09-08 | 1115 | 0 | DEPTH, MAXIMUM, OF SAMPLE (FEET) | 1
TN000460 |  | CARROLL CR. BELOW OVOCA FALLS | 1992-09-08 | 1115 | 0 | SPECIFIC CONDUCTANCE,FIELD (UMHOS/CM @ 25C) | 110
TN000460 |  | CARROLL CR. BELOW OVOCA FALLS | 1992-09-08 | 1115 | 0 | OXYGEN, DISSOLVED MG/L | 7.7
TN000460 |  | CARROLL CR. BELOW OVOCA FALLS | 1992-09-08 | 1115 | 0 | OXYGEN, DISSOLVED, PERCENT OF SATURATION % | 88.5057
TN000460 |  | CARROLL CR. BELOW OVOCA FALLS | 1992-09-08 | 1115 | 0 | PH (STANDARD UNITS) | 7.07
TN000460 |  | CARROLL CR. BELOW OVOCA FALLS | 1992-09-08 | 1115 | 0 | ALKALINITY, TOTAL (MG/L AS CACO3) | 38.5
TN000460 |  | CARROLL CR. BELOW OVOCA FALLS | 1992-09-08 | 1115 | 0 | RESIDUE, TOTAL NONFILTRABLE (MG/L) | 1
TN000460 |  | CARROLL CR. BELOW OVOCA FALLS | 1992-09-08 | 1115 | 0 | NITROGEN, ORGANIC, TOTAL (MG/L AS N) | 0.39
TN000460 |  | CARROLL CR. BELOW OVOCA FALLS | 1992-09-08 | 1115 | 0 | NITROGEN, AMMONIA, TOTAL (MG/L AS N) | 0.03
TN000460 |  | CARROLL CR. BELOW OVOCA FALLS | 1992-09-08 | 1115 | 0 | AMMONIA, UNIONZED (MG/L AS N) | 0.00017248
TN000460 |  | CARROLL CR. BELOW OVOCA FALLS | 1992-09-08 | 1115 | 0 | AMMONIA, UNIONIZED (CALC FR TEMP-PH-NH4) (MG/L) | 0.00020972
TN000460 |  | CARROLL CR. BELOW OVOCA FALLS | 1992-09-08 | 1115 | 0 | NITRITE PLUS NITRATE, TOTAL 1 DET. (MG/L AS N) | 0.19
TN000460 |  | CARROLL CR. BELOW OVOCA FALLS | 1992-09-08 | 1115 | 0 | NITROGEN, AMMONIA&ORG., TOTAL 1 DET (MG/L AS N) | 0.42
TN000460 |  | CARROLL CR. BELOW OVOCA FALLS | 1992-09-08 | 1115 | 0 | PHOSPHORUS, TOTAL (MG/L AS P) | 0.01
TN000460 |  | CARROLL CR. BELOW OVOCA FALLS | 1992-09-08 | 1115 | 0 | HARDNESS, TOTAL (MG/L AS CACO3) | 73.9
TN000460 |  | CARROLL CR. BELOW OVOCA FALLS | 1992-09-08 | 1115 | 0 | PHOSPHORUS,IN TOTAL ORTHOPHOSPHATE (MG/L AS P) | 0.01
TN000460 |  | CARROLL CR. BELOW OVOCA FALLS | 1992-10-06 | 1040 | 0 | NUMBER USED IN SAMPLE ACCOUNTING PROCEDURE | 92100100
TN000460 |  | CARROLL CR. BELOW OVOCA FALLS | 1992-10-06 | 1040 | 0 | TEMPERATURE, WATER (DEGREES CENTIGRADE) | 16
TN000460 |  | CARROLL CR. BELOW OVOCA FALLS | 1992-10-06 | 1040 | 0 | FLOW, STREAM, INSTANTANEOUS CFS | 2.7
TN000460 |  | CARROLL CR. BELOW OVOCA FALLS | 1992-10-06 | 1040 | 0 | DEPTH, MAXIMUM, OF SAMPLE (FEET) | 1
TN000460 |  | CARROLL CR. BELOW OVOCA FALLS | 1992-10-06 | 1040 | 0 | SPECIFIC CONDUCTANCE,FIELD (UMHOS/CM @ 25C) | 90
TN000460 |  | CARROLL CR. BELOW OVOCA FALLS | 1992-10-06 | 1040 | 0 | OXYGEN, DISSOLVED MG/L | 8.2
TN000460 |  | CARROLL CR. BELOW OVOCA FALLS | 1992-10-06 | 1040 | 0 | OXYGEN, DISSOLVED, PERCENT OF SATURATION % | 82
TN000460 |  | CARROLL CR. BELOW OVOCA FALLS | 1992-10-06 | 1040 | 0 | PH (STANDARD UNITS) | 7.65
TN000460 |  | CARROLL CR. BELOW OVOCA FALLS | 1992-10-06 | 1040 | 0 | ALKALINITY, TOTAL (MG/L AS CACO3) | 36.6
TN000460 |  | CARROLL CR. BELOW OVOCA FALLS | 1992-10-06 | 1040 | 0 | RESIDUE, TOTAL NONFILTRABLE (MG/L) | 9
TN000460 |  | CARROLL CR. BELOW OVOCA FALLS | 1992-10-06 | 1040 | 0 | NITROGEN, ORGANIC, TOTAL (MG/L AS N) | 0.34
TN000460 |  | CARROLL CR. BELOW OVOCA FALLS | 1992-10-06 | 1040 | 0 | NITROGEN, AMMONIA, TOTAL (MG/L AS N) | 0.03
TN000460 |  | CARROLL CR. BELOW OVOCA FALLS | 1992-10-06 | 1040 | 0 | AMMONIA, UNIONZED (MG/L AS N) | 0.00038946
TN000460 |  | CARROLL CR. BELOW OVOCA FALLS | 1992-10-06 | 1040 | 0 | AMMONIA, UNIONIZED (CALC FR TEMP-PH-NH4) (MG/L) | 0.00047354
TN000460 |  | CARROLL CR. BELOW OVOCA FALLS | 1992-10-06 | 1040 | 0 | NITRITE PLUS NITRATE, TOTAL 1 DET. (MG/L AS N) | 0.16
TN000460 |  | CARROLL CR. BELOW OVOCA FALLS | 1992-10-06 | 1040 | 0 | NITROGEN, AMMONIA&ORG., TOTAL 1 DET (MG/L AS N) | 0.37
TN000460 |  | CARROLL CR. BELOW OVOCA FALLS | 1992-10-06 | 1040 | 0 | PHOSPHORUS, TOTAL (MG/L AS P) | 0.01
TN000460 |  | CARROLL CR. BELOW OVOCA FALLS | 1992-10-06 | 1040 | 0 | HARDNESS, TOTAL (MG/L AS CACO3) | 48
TN000460 |  | CARROLL CR. BELOW OVOCA FALLS | 1992-10-06 | 1040 | 0 | PHOSPHORUS,IN TOTAL ORTHOPHOSPHATE (MG/L AS P) | 0.01
TN000460 |  | CARROLL CR. BELOW OVOCA FALLS | 1992-10-19 | 1114 | 0 | NUMBER USED IN SAMPLE ACCOUNTING PROCEDURE | 92100300
TN000460 |  | CARROLL CR. BELOW OVOCA FALLS | 1992-10-19 | 1114 | 0 | TEMPERATURE, WATER (DEGREES CENTIGRADE) | 11.4
TN000460 |  | CARROLL CR. BELOW OVOCA FALLS | 1992-10-19 | 1114 | 0 | FLOW, STREAM, INSTANTANEOUS CFS | 2.3
TN000460 |  | CARROLL CR. BELOW OVOCA FALLS | 1992-10-19 | 1114 | 0 | DEPTH, MAXIMUM, OF SAMPLE (FEET) | 1
TN000460 |  | CARROLL CR. BELOW OVOCA FALLS | 1992-10-19 | 1114 | 0 | SPECIFIC CONDUCTANCE,FIELD (UMHOS/CM @ 25C) | 102.4
TN000460 |  | CARROLL CR. BELOW OVOCA FALLS | 1992-10-19 | 1114 | 0 | OXYGEN, DISSOLVED MG/L | 8.4
TN000460 |  | CARROLL CR. BELOW OVOCA FALLS | 1992-10-19 | 1114 | 0 | OXYGEN, DISSOLVED, PERCENT OF SATURATION % | 75.6756
TN000460 |  | CARROLL CR. BELOW OVOCA FALLS | 1992-10-19 | 1114 | 0 | PH (STANDARD UNITS) | 7.18
TN000460 |  | CARROLL CR. BELOW OVOCA FALLS | 1992-10-19 | 1114 | 0 | ALKALINITY, TOTAL (MG/L AS CACO3) | 43.2
TN000460 |  | CARROLL CR. BELOW OVOCA FALLS | 1992-10-19 | 1114 | 0 | RESIDUE, TOTAL NONFILTRABLE (MG/L) | 14
TN000460 |  | CARROLL CR. BELOW OVOCA FALLS | 1992-10-19 | 1114 | 0 | NITROGEN, ORGANIC, TOTAL (MG/L AS N) | 0.12
TN000460 |  | CARROLL CR. BELOW OVOCA FALLS | 1992-10-19 | 1114 | 0 | NITROGEN, AMMONIA, TOTAL (MG/L AS N) | 0.03
TN000460 |  | CARROLL CR. BELOW OVOCA FALLS | 1992-10-19 | 1114 | 0 | AMMONIA, UNIONZED (MG/L AS N) | 9.3798e-05
TN000460 |  | CARROLL CR. BELOW OVOCA FALLS | 1992-10-19 | 1114 | 0 | AMMONIA, UNIONIZED (CALC FR TEMP-PH-NH4) (MG/L) | 0.00011405
TN000460 |  | CARROLL CR. BELOW OVOCA FALLS | 1992-10-19 | 1114 | 0 | NITRITE PLUS NITRATE, TOTAL 1 DET. (MG/L AS N) | 0.21
TN000460 |  | CARROLL CR. BELOW OVOCA FALLS | 1992-10-19 | 1114 | 0 | NITROGEN, AMMONIA&ORG., TOTAL 1 DET (MG/L AS N) | 0.15
TN000460 |  | CARROLL CR. BELOW OVOCA FALLS | 1992-10-19 | 1114 | 0 | PHOSPHORUS, TOTAL (MG/L AS P) | 0.01
TN000460 |  | CARROLL CR. BELOW OVOCA FALLS | 1992-10-19 | 1114 | 0 | HARDNESS, TOTAL (MG/L AS CACO3) | 58.9
TN000460 |  | CARROLL CR. BELOW OVOCA FALLS | 1992-10-19 | 1114 | 0 | PHOSPHORUS,IN TOTAL ORTHOPHOSPHATE (MG/L AS P) | 0.01
TN000460 |  | CARROLL CR. BELOW OVOCA FALLS | 1992-11-04 | 1240 | 0 | NUMBER USED IN SAMPLE ACCOUNTING PROCEDURE | 92110100
TN000460 |  | CARROLL CR. BELOW OVOCA FALLS | 1992-11-04 | 1240 | 0 | TEMPERATURE, WATER (DEGREES CENTIGRADE) | 14.9
TN000460 |  | CARROLL CR. BELOW OVOCA FALLS | 1992-11-04 | 1240 | 0 | FLOW, STREAM, INSTANTANEOUS CFS | 21
TN000460 |  | CARROLL CR. BELOW OVOCA FALLS | 1992-11-04 | 1240 | 0 | DEPTH, MAXIMUM, OF SAMPLE (FEET) | 1
TN000460 |  | CARROLL CR. BELOW OVOCA FALLS | 1992-11-04 | 1240 | 0 | SPECIFIC CONDUCTANCE,FIELD (UMHOS/CM @ 25C) | 93.7
TN000460 |  | CARROLL CR. BELOW OVOCA FALLS | 1992-11-04 | 1240 | 0 | OXYGEN, DISSOLVED MG/L | 8.6
TN000460 |  | CARROLL CR. BELOW OVOCA FALLS | 1992-11-04 | 1240 | 0 | OXYGEN, DISSOLVED, PERCENT OF SATURATION % | 84.3137
TN000460 |  | CARROLL CR. BELOW OVOCA FALLS | 1992-11-04 | 1240 | 0 | PH (STANDARD UNITS) | 6.68
TN000460 |  | CARROLL CR. BELOW OVOCA FALLS | 1992-11-04 | 1240 | 0 | ALKALINITY, TOTAL (MG/L AS CACO3) | 53.6
TN000460 |  | CARROLL CR. BELOW OVOCA FALLS | 1992-11-04 | 1240 | 0 | RESIDUE, TOTAL NONFILTRABLE (MG/L) | 19
TN000460 |  | CARROLL CR. BELOW OVOCA FALLS | 1992-11-04 | 1240 | 0 | NITROGEN, ORGANIC, TOTAL (MG/L AS N) | 0.48
TN000460 |  | CARROLL CR. BELOW OVOCA FALLS | 1992-11-04 | 1240 | 0 | NITROGEN, AMMONIA, TOTAL (MG/L AS N) | 0.02
TN000460 |  | CARROLL CR. BELOW OVOCA FALLS | 1992-11-04 | 1240 | 0 | AMMONIA, UNIONZED (MG/L AS N) | 2.5909e-05
TN000460 |  | CARROLL CR. BELOW OVOCA FALLS | 1992-11-04 | 1240 | 0 | AMMONIA, UNIONIZED (CALC FR TEMP-PH-NH4) (MG/L) | 3.1502e-05
TN000460 |  | CARROLL CR. BELOW OVOCA FALLS | 1992-11-04 | 1240 | 0 | NITRITE PLUS NITRATE, TOTAL 1 DET. (MG/L AS N) | 0.24
TN000460 |  | CARROLL CR. BELOW OVOCA FALLS | 1992-11-04 | 1240 | 0 | NITROGEN, AMMONIA&ORG., TOTAL 1 DET (MG/L AS N) | 0.48
TN000460 |  | CARROLL CR. BELOW OVOCA FALLS | 1992-11-04 | 1240 | 0 | PHOSPHORUS, TOTAL (MG/L AS P) | 0.08
TN000460 |  | CARROLL CR. BELOW OVOCA FALLS | 1992-11-04 | 1240 | 0 | HARDNESS, TOTAL (MG/L AS CACO3) | 45.2
TN000460 |  | CARROLL CR. BELOW OVOCA FALLS | 1992-11-04 | 1240 | 0 | PHOSPHORUS,IN TOTAL ORTHOPHOSPHATE (MG/L AS P) | 0.01
TN000460 |  | CARROLL CR. BELOW OVOCA FALLS | 1992-11-17 | 1015 | 0 | NUMBER USED IN SAMPLE ACCOUNTING PROCEDURE | 92110300
TN000460 |  | CARROLL CR. BELOW OVOCA FALLS | 1992-11-17 | 1015 | 0 | TEMPERATURE, WATER (DEGREES CENTIGRADE) | 11.2
TN000460 |  | CARROLL CR. BELOW OVOCA FALLS | 1992-11-17 | 1015 | 0 | FLOW, STREAM, INSTANTANEOUS CFS | 4.5
TN000460 |  | CARROLL CR. BELOW OVOCA FALLS | 1992-11-17 | 1015 | 0 | DEPTH, MAXIMUM, OF SAMPLE (FEET) | 1
TN000460 |  | CARROLL CR. BELOW OVOCA FALLS | 1992-11-17 | 1015 | 0 | SPECIFIC CONDUCTANCE,FIELD (UMHOS/CM @ 25C) | 92
TN000460 |  | CARROLL CR. BELOW OVOCA FALLS | 1992-11-17 | 1015 | 0 | OXYGEN, DISSOLVED MG/L | 8.5
TN000460 |  | CARROLL CR. BELOW OVOCA FALLS | 1992-11-17 | 1015 | 0 | OXYGEN, DISSOLVED, PERCENT OF SATURATION % | 76.5766
TN000460 |  | CARROLL CR. BELOW OVOCA FALLS | 1992-11-17 | 1015 | 0 | PH (STANDARD UNITS) | 7.87
TN000460 |  | CARROLL CR. BELOW OVOCA FALLS | 1992-11-17 | 1015 | 0 | ALKALINITY, TOTAL (MG/L AS CACO3) | 45.4
TN000460 |  | CARROLL CR. BELOW OVOCA FALLS | 1992-11-17 | 1015 | 0 | RESIDUE, TOTAL NONFILTRABLE (MG/L) | 6
TN000460 |  | CARROLL CR. BELOW OVOCA FALLS | 1992-11-17 | 1015 | 0 | NITROGEN, ORGANIC, TOTAL (MG/L AS N) | 0.14
TN000460 |  | CARROLL CR. BELOW OVOCA FALLS | 1992-11-17 | 1015 | 0 | NITROGEN, AMMONIA, TOTAL (MG/L AS N) | 0.05
TN000460 |  | CARROLL CR. BELOW OVOCA FALLS | 1992-11-17 | 1015 | 0 | AMMONIA, UNIONZED (MG/L AS N) | 0.00074496
TN000460 |  | CARROLL CR. BELOW OVOCA FALLS | 1992-11-17 | 1015 | 0 | AMMONIA, UNIONIZED (CALC FR TEMP-PH-NH4) (MG/L) | 0.00090579
TN000460 |  | CARROLL CR. BELOW OVOCA FALLS | 1992-11-17 | 1015 | 0 | NITRITE PLUS NITRATE, TOTAL 1 DET. (MG/L AS N) | 0.25
TN000460 |  | CARROLL CR. BELOW OVOCA FALLS | 1992-11-17 | 1015 | 0 | NITROGEN, AMMONIA&ORG., TOTAL 1 DET (MG/L AS N) | 0.19
TN000460 |  | CARROLL CR. BELOW OVOCA FALLS | 1992-11-17 | 1015 | 0 | PHOSPHORUS, TOTAL (MG/L AS P) | 0.01
TN000460 |  | CARROLL CR. BELOW OVOCA FALLS | 1992-11-17 | 1015 | 0 | HARDNESS, TOTAL (MG/L AS CACO3) | 62.3
TN000460 |  | CARROLL CR. BELOW OVOCA FALLS | 1992-11-17 | 1015 | 0 | PHOSPHORUS,IN TOTAL ORTHOPHOSPHATE (MG/L AS P) | 0.01
TN000460 |  | CARROLL CR. BELOW OVOCA FALLS | 1992-12-15 | 1015 | 0 | NUMBER USED IN SAMPLE ACCOUNTING PROCEDURE | 92120200
TN000460 |  | CARROLL CR. BELOW OVOCA FALLS | 1992-12-15 | 1015 | 0 | TEMPERATURE, WATER (DEGREES CENTIGRADE) | 7.8
TN000460 |  | CARROLL CR. BELOW OVOCA FALLS | 1992-12-15 | 1015 | 0 | FLOW, STREAM, INSTANTANEOUS CFS | 2.7
TN000460 |  | CARROLL CR. BELOW OVOCA FALLS | 1992-12-15 | 1015 | 0 | DEPTH, MAXIMUM, OF SAMPLE (FEET) | 1
TN000460 |  | CARROLL CR. BELOW OVOCA FALLS | 1992-12-15 | 1015 | 0 | SPECIFIC CONDUCTANCE,FIELD (UMHOS/CM @ 25C) | 94.3
TN000460 |  | CARROLL CR. BELOW OVOCA FALLS | 1992-12-15 | 1015 | 0 | OXYGEN, DISSOLVED MG/L | 9.3
TN000460 |  | CARROLL CR. BELOW OVOCA FALLS | 1992-12-15 | 1015 | 0 | OXYGEN, DISSOLVED, PERCENT OF SATURATION % | 78.1512
TN000460 |  | CARROLL CR. BELOW OVOCA FALLS | 1992-12-15 | 1015 | 0 | PH (STANDARD UNITS) | 6.84
TN000460 |  | CARROLL CR. BELOW OVOCA FALLS | 1992-12-15 | 1015 | 0 | ALKALINITY, TOTAL (MG/L AS CACO3) | 35.6
TN000460 |  | CARROLL CR. BELOW OVOCA FALLS | 1992-12-15 | 1015 | 0 | RESIDUE, TOTAL NONFILTRABLE (MG/L) | 10
TN000460 |  | CARROLL CR. BELOW OVOCA FALLS | 1992-12-15 | 1015 | 0 | NITROGEN, ORGANIC, TOTAL (MG/L AS N) | 0.15
TN000460 |  | CARROLL CR. BELOW OVOCA FALLS | 1992-12-15 | 1015 | 0 | NITROGEN, AMMONIA, TOTAL (MG/L AS N) | 0.04
TN000460 |  | CARROLL CR. BELOW OVOCA FALLS | 1992-12-15 | 1015 | 0 | AMMONIA, UNIONZED (MG/L AS N) | 4.3164e-05
TN000460 |  | CARROLL CR. BELOW OVOCA FALLS | 1992-12-15 | 1015 | 0 | AMMONIA, UNIONIZED (CALC FR TEMP-PH-NH4) (MG/L) | 5.2482e-05
TN000460 |  | CARROLL CR. BELOW OVOCA FALLS | 1992-12-15 | 1015 | 0 | NITRITE PLUS NITRATE, TOTAL 1 DET. (MG/L AS N) | 0.45
TN000460 |  | CARROLL CR. BELOW OVOCA FALLS | 1992-12-15 | 1015 | 0 | NITROGEN, AMMONIA&ORG., TOTAL 1 DET (MG/L AS N) | 0.19
TN000460 |  | CARROLL CR. BELOW OVOCA FALLS | 1992-12-15 | 1015 | 0 | PHOSPHORUS, TOTAL (MG/L AS P) | 0.01
TN000460 |  | CARROLL CR. BELOW OVOCA FALLS | 1992-12-15 | 1015 | 0 | HARDNESS, TOTAL (MG/L AS CACO3) | 43.7
TN000460 |  | CARROLL CR. BELOW OVOCA FALLS | 1992-12-15 | 1015 | 0 | PHOSPHORUS,IN TOTAL ORTHOPHOSPHATE (MG/L AS P) | 0.01
TVAC477419 | 35deg. 28min. 53sec. N | 35.4814 | 35 | 28 | 53 | 86deg. 14min. 20sec. W | -86.2389 | 86 | 14
477419 | SWIMMING AREA 1.5 MILES ABOVE NORMANDY DAM |  | 1992-05-18 | 940 | 0 | FECAL COLIFORM,MEMBR FILTER,M-FC BROTH,44.5 C | 10
477419 | SWIMMING AREA 1.5 MILES ABOVE NORMANDY DAM |  | 1992-05-21 | 1015 | 0 | FECAL COLIFORM,MEMBR FILTER,M-FC BROTH,44.5 C | 10
477419 | SWIMMING AREA 1.5 MILES ABOVE NORMANDY DAM |  | 1992-05-22 | 1055 | 0 | FECAL COLIFORM,MEMBR FILTER,M-FC BROTH,44.5 C | 10
477419 | SWIMMING AREA 1.5 MILES ABOVE NORMANDY DAM |  | 1992-05-26 | 1100 | 0 | FECAL COLIFORM,MEMBR FILTER,M-FC BROTH,44.5 C | 10
477419 | SWIMMING AREA 1.5 MILES ABOVE NORMANDY DAM |  | 1992-05-28 | 1057 | 0 | FECAL COLIFORM,MEMBR FILTER,M-FC BROTH,44.5 C | 10
477419 | SWIMMING AREA 1.5 MILES ABOVE NORMANDY DAM |  | 1992-05-29 | 1050 | 0 | FECAL COLIFORM,MEMBR FILTER,M-FC BROTH,44.5 C | 10
477419 | SWIMMING AREA 1.5 MILES ABOVE NORMANDY DAM |  | 1992-06-03 | 1050 | 0 | FECAL COLIFORM,MEMBR FILTER,M-FC BROTH,44.5 C | 10
477419 | SWIMMING AREA 1.5 MILES ABOVE NORMANDY DAM |  | 1992-06-03 | 1050 | 0 | CODE, GENERAL INFORMATION - ALPHA, NUMERIC CODE | D1
477419 | SWIMMING AREA 1.5 MILES ABOVE NORMANDY DAM |  | 1992-06-03 | 1052 | 0 | FECAL COLIFORM,MEMBR FILTER,M-FC BROTH,44.5 C | 10
477419 | SWIMMING AREA 1.5 MILES ABOVE NORMANDY DAM |  | 1992-06-03 | 1052 | 0 | CODE, GENERAL INFORMATION - ALPHA, NUMERIC CODE | D2
477419 | SWIMMING AREA 1.5 MILES ABOVE NORMANDY DAM |  | 1992-06-04 | 1100 | 0 | FECAL COLIFORM,MEMBR FILTER,M-FC BROTH,44.5 C | 60
477419 | SWIMMING AREA 1.5 MILES ABOVE NORMANDY DAM |  | 1992-06-05 | 1045 | 0 | FECAL COLIFORM,MEMBR FILTER,M-FC BROTH,44.5 C | 40
477419 | SWIMMING AREA 1.5 MILES ABOVE NORMANDY DAM |  | 1992-06-10 | 1045 | 0 | FECAL COLIFORM,MEMBR FILTER,M-FC BROTH,44.5 C | 10
477419 | SWIMMING AREA 1.5 MILES ABOVE NORMANDY DAM |  | 1992-06-11 | 1100 | 0 | FECAL COLIFORM,MEMBR FILTER,M-FC BROTH,44.5 C | 10
477419 | SWIMMING AREA 1.5 MILES ABOVE NORMANDY DAM |  | 1992-06-12 | 1110 | 0 | FECAL COLIFORM,MEMBR FILTER,M-FC BROTH,44.5 C | 10
TNWQ000715 | 35deg. 25min. 20sec. N | 35.4222 | 35 | 25 | 20 | 86deg. 8min. 11sec. W | -86.1364 | 86 | 8
TN000715 |  | CRUMPTON CR. U/S OF RUTLEDGE FALLS | 1992-01-22 | 1255 | 0 | NUMBER USED IN SAMPLE ACCOUNTING PROCEDURE | 92010200
TN000715 |  | CRUMPTON CR. U/S OF RUTLEDGE FALLS | 1992-01-22 | 1255 | 0 | TEMPERATURE, WATER (DEGREES CENTIGRADE) | 9.6
TN000715 |  | CRUMPTON CR. U/S OF RUTLEDGE FALLS | 1992-01-22 | 1255 | 0 | FLOW, STREAM, INSTANTANEOUS CFS | 23.7
TN000715 |  | CRUMPTON CR. U/S OF RUTLEDGE FALLS | 1992-01-22 | 1255 | 0 | DEPTH, MAXIMUM, OF SAMPLE (FEET) | 1
TN000715 |  | CRUMPTON CR. U/S OF RUTLEDGE FALLS | 1992-01-22 | 1255 | 0 | SPECIFIC CONDUCTANCE,FIELD (UMHOS/CM @ 25C) | 91.2
TN000715 |  | CRUMPTON CR. U/S OF RUTLEDGE FALLS | 1992-01-22 | 1255 | 0 | OXYGEN, DISSOLVED MG/L | 12
TN000715 |  | CRUMPTON CR. U/S OF RUTLEDGE FALLS | 1992-01-22 | 1255 | 0 | OXYGEN, DISSOLVED, PERCENT OF SATURATION % | 106.195
TN000715 |  | CRUMPTON CR. U/S OF RUTLEDGE FALLS | 1992-01-22 | 1255 | 0 | PH (STANDARD UNITS) | 7.44
TN000715 |  | CRUMPTON CR. U/S OF RUTLEDGE FALLS | 1992-01-22 | 1255 | 0 | ALKALINITY, TOTAL (MG/L AS CACO3) | 27
TN000715 |  | CRUMPTON CR. U/S OF RUTLEDGE FALLS | 1992-01-22 | 1255 | 0 | RESIDUE, TOTAL NONFILTRABLE (MG/L) | 1
TN000715 |  | CRUMPTON CR. U/S OF RUTLEDGE FALLS | 1992-01-22 | 1255 | 0 | NITROGEN, ORGANIC, TOTAL (MG/L AS N) | 0.1
TN000715 |  | CRUMPTON CR. U/S OF RUTLEDGE FALLS | 1992-01-22 | 1255 | 0 | NITROGEN, AMMONIA, TOTAL (MG/L AS N) | 0.02
TN000715 |  | CRUMPTON CR. U/S OF RUTLEDGE FALLS | 1992-01-22 | 1255 | 0 | AMMONIA, UNIONZED (MG/L AS N) | 9.8685e-05
TN000715 |  | CRUMPTON CR. U/S OF RUTLEDGE FALLS | 1992-01-22 | 1255 | 0 | AMMONIA, UNIONIZED (CALC FR TEMP-PH-NH4) (MG/L) | 0.00011999
TN000715 |  | CRUMPTON CR. U/S OF RUTLEDGE FALLS | 1992-01-22 | 1255 | 0 | NITROGEN, AMMONIA&ORG., TOTAL 1 DET (MG/L AS N) | 0.1
TN000715 |  | CRUMPTON CR. U/S OF RUTLEDGE FALLS | 1992-01-22 | 1255 | 0 | PHOSPHORUS, TOTAL (MG/L AS P) | 0.01
TN000715 |  | CRUMPTON CR. U/S OF RUTLEDGE FALLS | 1992-01-22 | 1255 | 0 | HARDNESS, TOTAL (MG/L AS CACO3) | 42.9
TN000715 |  | CRUMPTON CR. U/S OF RUTLEDGE FALLS | 1992-01-22 | 1255 | 0 | PHOSPHORUS,IN TOTAL ORTHOPHOSPHATE (MG/L AS P) | 0.01
TN000715 |  | CRUMPTON CR. U/S OF RUTLEDGE FALLS | 1992-02-11 | 1344 | 0 | NUMBER USED IN SAMPLE ACCOUNTING PROCEDURE | 92020200
TN000715 |  | CRUMPTON CR. U/S OF RUTLEDGE FALLS | 1992-02-11 | 1344 | 0 | TEMPERATURE, WATER (DEGREES CENTIGRADE) | 11.5
TN000715 |  | CRUMPTON CR. U/S OF RUTLEDGE FALLS | 1992-02-11 | 1344 | 0 | FLOW, STREAM, INSTANTANEOUS CFS | 14.3
TN000715 |  | CRUMPTON CR. U/S OF RUTLEDGE FALLS | 1992-02-11 | 1344 | 0 | DEPTH, MAXIMUM, OF SAMPLE (FEET) | 1
TN000715 |  | CRUMPTON CR. U/S OF RUTLEDGE FALLS | 1992-02-11 | 1344 | 0 | SPECIFIC CONDUCTANCE,FIELD (UMHOS/CM @ 25C) | 109.7
TN000715 |  | CRUMPTON CR. U/S OF RUTLEDGE FALLS | 1992-02-11 | 1344 | 0 | OXYGEN, DISSOLVED MG/L | 12
TN000715 |  | CRUMPTON CR. U/S OF RUTLEDGE FALLS | 1992-02-11 | 1344 | 0 | OXYGEN, DISSOLVED, PERCENT OF SATURATION % | 108.108
TN000715 |  | CRUMPTON CR. U/S OF RUTLEDGE FALLS | 1992-02-11 | 1344 | 0 | PH (STANDARD UNITS) | 7.67
TN000715 |  | CRUMPTON CR. U/S OF RUTLEDGE FALLS | 1992-02-11 | 1344 | 0 | ALKALINITY, TOTAL (MG/L AS CACO3) | 37
TN000715 |  | CRUMPTON CR. U/S OF RUTLEDGE FALLS | 1992-02-11 | 1344 | 0 | RESIDUE, TOTAL NONFILTRABLE (MG/L) | 3
TN000715 |  | CRUMPTON CR. U/S OF RUTLEDGE FALLS | 1992-02-11 | 1344 | 0 | NITROGEN, ORGANIC, TOTAL (MG/L AS N) | 0.06
TN000715 |  | CRUMPTON CR. U/S OF RUTLEDGE FALLS | 1992-02-11 | 1344 | 0 | NITROGEN, AMMONIA, TOTAL (MG/L AS N) | 0.05
TN000715 |  | CRUMPTON CR. U/S OF RUTLEDGE FALLS | 1992-02-11 | 1344 | 0 | AMMONIA, UNIONZED (MG/L AS N) | 0.00048366
TN000715 |  | CRUMPTON CR. U/S OF RUTLEDGE FALLS | 1992-02-11 | 1344 | 0 | AMMONIA, UNIONIZED (CALC FR TEMP-PH-NH4) (MG/L) | 0.00058808
TN000715 |  | CRUMPTON CR. U/S OF RUTLEDGE FALLS | 1992-02-11 | 1344 | 0 | NITRITE PLUS NITRATE, TOTAL 1 DET. (MG/L AS N) | 1.37
TN000715 |  | CRUMPTON CR. U/S OF RUTLEDGE FALLS | 1992-02-11 | 1344 | 0 | NITROGEN, AMMONIA&ORG., TOTAL 1 DET (MG/L AS N) | 0.11
TN000715 |  | CRUMPTON CR. U/S OF RUTLEDGE FALLS | 1992-02-11 | 1344 | 0 | PHOSPHORUS, TOTAL (MG/L AS P) | 0.04
TN000715 |  | CRUMPTON CR. U/S OF RUTLEDGE FALLS | 1992-02-11 | 1344 | 0 | HARDNESS, TOTAL (MG/L AS CACO3) | 65.7
TN000715 |  | CRUMPTON CR. U/S OF RUTLEDGE FALLS | 1992-02-11 | 1344 | 0 | PHOSPHORUS,IN TOTAL ORTHOPHOSPHATE (MG/L AS P) | 0.01
TN000715 |  | CRUMPTON CR. U/S OF RUTLEDGE FALLS | 1992-03-17 | 1325 | 0 | NUMBER USED IN SAMPLE ACCOUNTING PROCEDURE | 92030400
TN000715 |  | CRUMPTON CR. U/S OF RUTLEDGE FALLS | 1992-03-17 | 1325 | 0 | TEMPERATURE, WATER (DEGREES CENTIGRADE) | 15
TN000715 |  | CRUMPTON CR. U/S OF RUTLEDGE FALLS | 1992-03-17 | 1325 | 0 | DEPTH, MAXIMUM, OF SAMPLE (FEET) | 1
TN000715 |  | CRUMPTON CR. U/S OF RUTLEDGE FALLS | 1992-03-17 | 1325 | 0 | TURBIDITY, (JACKSON CANDLE UNITS) | 3.2
TN000715 |  | CRUMPTON CR. U/S OF RUTLEDGE FALLS | 1992-03-17 | 1325 | 0 | SPECIFIC CONDUCTANCE,FIELD (UMHOS/CM @ 25C) | 82.6
TN000715 |  | CRUMPTON CR. U/S OF RUTLEDGE FALLS | 1992-03-17 | 1325 | 0 | OXYGEN, DISSOLVED MG/L | 10.6
TN000715 |  | CRUMPTON CR. U/S OF RUTLEDGE FALLS | 1992-03-17 | 1325 | 0 | OXYGEN, DISSOLVED, PERCENT OF SATURATION % | 103.922
TN000715 |  | CRUMPTON CR. U/S OF RUTLEDGE FALLS | 1992-03-17 | 1325 | 0 | PH (STANDARD UNITS) | 5.85
TN000715 |  | CRUMPTON CR. U/S OF RUTLEDGE FALLS | 1992-03-17 | 1325 | 0 | ALKALINITY, TOTAL (MG/L AS CACO3) | 28.6
TN000715 |  | CRUMPTON CR. U/S OF RUTLEDGE FALLS | 1992-03-17 | 1325 | 0 | RESIDUE, TOTAL NONFILTRABLE (MG/L) | 1
TN000715 |  | CRUMPTON CR. U/S OF RUTLEDGE FALLS | 1992-03-17 | 1325 | 0 | NITROGEN, ORGANIC, TOTAL (MG/L AS N) | 0.1
TN000715 |  | CRUMPTON CR. U/S OF RUTLEDGE FALLS | 1992-03-17 | 1325 | 0 | NITROGEN, AMMONIA, TOTAL (MG/L AS N) | 0.17
TN000715 |  | CRUMPTON CR. U/S OF RUTLEDGE FALLS | 1992-03-17 | 1325 | 0 | AMMONIA, UNIONZED (MG/L AS N) | 3.2857e-05
TN000715 |  | CRUMPTON CR. U/S OF RUTLEDGE FALLS | 1992-03-17 | 1325 | 0 | AMMONIA, UNIONIZED (CALC FR TEMP-PH-NH4) (MG/L) | 3.9951e-05
TN000715 |  | CRUMPTON CR. U/S OF RUTLEDGE FALLS | 1992-03-17 | 1325 | 0 | NITRITE PLUS NITRATE, TOTAL 1 DET. (MG/L AS N) | 1.06
TN000715 |  | CRUMPTON CR. U/S OF RUTLEDGE FALLS | 1992-03-17 | 1325 | 0 | NITROGEN, AMMONIA&ORG., TOTAL 1 DET (MG/L AS N) | 0.12
TN000715 |  | CRUMPTON CR. U/S OF RUTLEDGE FALLS | 1992-03-17 | 1325 | 0 | PHOSPHORUS, TOTAL (MG/L AS P) | 0.01
TN000715 |  | CRUMPTON CR. U/S OF RUTLEDGE FALLS | 1992-03-17 | 1325 | 0 | CARBON, TOTAL (MG/L AS C) | 5
TN000715 |  | CRUMPTON CR. U/S OF RUTLEDGE FALLS | 1992-03-17 | 1325 | 0 | HARDNESS, TOTAL (MG/L AS CACO3) | 37.8
TN000715 |  | CRUMPTON CR. U/S OF RUTLEDGE FALLS | 1992-03-17 | 1325 | 0 | PHOSPHORUS,IN TOTAL ORTHOPHOSPHATE (MG/L AS P) | 0.01
TN000715 |  | CRUMPTON CR. U/S OF RUTLEDGE FALLS | 1992-04-07 | 1350 | 0 | NUMBER USED IN SAMPLE ACCOUNTING PROCEDURE | 92040100
TN000715 |  | CRUMPTON CR. U/S OF RUTLEDGE FALLS | 1992-04-07 | 1350 | 0 | TEMPERATURE, WATER (DEGREES CENTIGRADE) | 12.1
TN000715 |  | CRUMPTON CR. U/S OF RUTLEDGE FALLS | 1992-04-07 | 1350 | 0 | FLOW, STREAM, INSTANTANEOUS CFS | 20
TN000715 |  | CRUMPTON CR. U/S OF RUTLEDGE FALLS | 1992-04-07 | 1350 | 0 | DEPTH, MAXIMUM, OF SAMPLE (FEET) | 1
TN000715 |  | CRUMPTON CR. U/S OF RUTLEDGE FALLS | 1992-04-07 | 1350 | 0 | SPECIFIC CONDUCTANCE,FIELD (UMHOS/CM @ 25C) | 75
TN000715 |  | CRUMPTON CR. U/S OF RUTLEDGE FALLS | 1992-04-07 | 1350 | 0 | OXYGEN, DISSOLVED MG/L | 11.6
TN000715 |  | CRUMPTON CR. U/S OF RUTLEDGE FALLS | 1992-04-07 | 1350 | 0 | OXYGEN, DISSOLVED, PERCENT OF SATURATION % | 107.407
TN000715 |  | CRUMPTON CR. U/S OF RUTLEDGE FALLS | 1992-04-07 | 1350 | 0 | PH (STANDARD UNITS) | 8.22
TN000715 |  | CRUMPTON CR. U/S OF RUTLEDGE FALLS | 1992-04-07 | 1350 | 0 | ALKALINITY, TOTAL (MG/L AS CACO3) | 35.2
TN000715 |  | CRUMPTON CR. U/S OF RUTLEDGE FALLS | 1992-04-07 | 1350 | 0 | RESIDUE, TOTAL NONFILTRABLE (MG/L) | 2
TN000715 |  | CRUMPTON CR. U/S OF RUTLEDGE FALLS | 1992-04-07 | 1350 | 0 | NITROGEN, ORGANIC, TOTAL (MG/L AS N) | 0.07
TN000715 |  | CRUMPTON CR. U/S OF RUTLEDGE FALLS | 1992-04-07 | 1350 | 0 | NITROGEN, AMMONIA, TOTAL (MG/L AS N) | 0.02
TN000715 |  | CRUMPTON CR. U/S OF RUTLEDGE FALLS | 1992-04-07 | 1350 | 0 | AMMONIA, UNIONZED (MG/L AS N) | 0.00070064
TN000715 |  | CRUMPTON CR. U/S OF RUTLEDGE FALLS | 1992-04-07 | 1350 | 0 | AMMONIA, UNIONIZED (CALC FR TEMP-PH-NH4) (MG/L) | 0.0008519
TN000715 |  | CRUMPTON CR. U/S OF RUTLEDGE FALLS | 1992-04-07 | 1350 | 0 | NITRITE PLUS NITRATE, TOTAL 1 DET. (MG/L AS N) | 1.35
TN000715 |  | CRUMPTON CR. U/S OF RUTLEDGE FALLS | 1992-04-07 | 1350 | 0 | NITROGEN, AMMONIA&ORG., TOTAL 1 DET (MG/L AS N) | 0.07
TN000715 |  | CRUMPTON CR. U/S OF RUTLEDGE FALLS | 1992-04-07 | 1350 | 0 | PHOSPHORUS, TOTAL (MG/L AS P) | 0.01
TN000715 |  | CRUMPTON CR. U/S OF RUTLEDGE FALLS | 1992-04-07 | 1350 | 0 | HARDNESS, TOTAL (MG/L AS CACO3) | 46.9
TN000715 |  | CRUMPTON CR. U/S OF RUTLEDGE FALLS | 1992-04-07 | 1350 | 0 | PHOSPHORUS,IN TOTAL ORTHOPHOSPHATE (MG/L AS P) | 0.01
TN000715 |  | CRUMPTON CR. U/S OF RUTLEDGE FALLS | 1992-04-21 | 1510 | 0 | NUMBER USED IN SAMPLE ACCOUNTING PROCEDURE | 92040200
TN000715 |  | CRUMPTON CR. U/S OF RUTLEDGE FALLS | 1992-04-21 | 1510 | 0 | TEMPERATURE, WATER (DEGREES CENTIGRADE) | 19
TN000715 |  | CRUMPTON CR. U/S OF RUTLEDGE FALLS | 1992-04-21 | 1510 | 0 | FLOW, STREAM, INSTANTANEOUS CFS | 162.5
TN000715 |  | CRUMPTON CR. U/S OF RUTLEDGE FALLS | 1992-04-21 | 1510 | 0 | DEPTH, MAXIMUM, OF SAMPLE (FEET) | 1
TN000715 |  | CRUMPTON CR. U/S OF RUTLEDGE FALLS | 1992-04-21 | 1510 | 0 | SPECIFIC CONDUCTANCE,FIELD (UMHOS/CM @ 25C) | 49.7
TN000715 |  | CRUMPTON CR. U/S OF RUTLEDGE FALLS | 1992-04-21 | 1510 | 0 | PH (STANDARD UNITS) | 7.7
TN000715 |  | CRUMPTON CR. U/S OF RUTLEDGE FALLS | 1992-04-21 | 1510 | 0 | ALKALINITY, TOTAL (MG/L AS CACO3) | 18.1
TN000715 |  | CRUMPTON CR. U/S OF RUTLEDGE FALLS | 1992-04-21 | 1510 | 0 | RESIDUE, TOTAL NONFILTRABLE (MG/L) | 35
TN000715 |  | CRUMPTON CR. U/S OF RUTLEDGE FALLS | 1992-04-21 | 1510 | 0 | NITROGEN, ORGANIC, TOTAL (MG/L AS N) | 0.67
TN000715 |  | CRUMPTON CR. U/S OF RUTLEDGE FALLS | 1992-04-21 | 1510 | 0 | NITROGEN, AMMONIA, TOTAL (MG/L AS N) | 0.08
TN000715 |  | CRUMPTON CR. U/S OF RUTLEDGE FALLS | 1992-04-21 | 1510 | 0 | AMMONIA, UNIONZED (MG/L AS N) | 0.0014491
TN000715 |  | CRUMPTON CR. U/S OF RUTLEDGE FALLS | 1992-04-21 | 1510 | 0 | AMMONIA, UNIONIZED (CALC FR TEMP-PH-NH4) (MG/L) | 0.0017619
TN000715 |  | CRUMPTON CR. U/S OF RUTLEDGE FALLS | 1992-04-21 | 1510 | 0 | NITRITE PLUS NITRATE, TOTAL 1 DET. (MG/L AS N) | 0.25
TN000715 |  | CRUMPTON CR. U/S OF RUTLEDGE FALLS | 1992-04-21 | 1510 | 0 | NITROGEN, AMMONIA&ORG., TOTAL 1 DET (MG/L AS N) | 0.75
TN000715 |  | CRUMPTON CR. U/S OF RUTLEDGE FALLS | 1992-04-21 | 1510 | 0 | PHOSPHORUS, TOTAL (MG/L AS P) | 0.09
TN000715 |  | CRUMPTON CR. U/S OF RUTLEDGE FALLS | 1992-04-21 | 1510 | 0 | HARDNESS, TOTAL (MG/L AS CACO3) | 66.4
TN000715 |  | CRUMPTON CR. U/S OF RUTLEDGE FALLS | 1992-04-21 | 1510 | 0 | PHOSPHORUS,IN TOTAL ORTHOPHOSPHATE (MG/L AS P) | 0.08
TN000715 |  | CRUMPTON CR. U/S OF RUTLEDGE FALLS | 1992-05-05 | 1105 | 0 | NUMBER USED IN SAMPLE ACCOUNTING PROCEDURE | 92050000
TN000715 |  | CRUMPTON CR. U/S OF RUTLEDGE FALLS | 1992-05-05 | 1105 | 0 | TEMPERATURE, WATER (DEGREES CENTIGRADE) | 14
TN000715 |  | CRUMPTON CR. U/S OF RUTLEDGE FALLS | 1992-05-05 | 1105 | 0 | FLOW, STREAM, INSTANTANEOUS CFS | 16
TN000715 |  | CRUMPTON CR. U/S OF RUTLEDGE FALLS | 1992-05-05 | 1105 | 0 | DEPTH, MAXIMUM, OF SAMPLE (FEET) | 1
TN000715 |  | CRUMPTON CR. U/S OF RUTLEDGE FALLS | 1992-05-05 | 1105 | 0 | SPECIFIC CONDUCTANCE,FIELD (UMHOS/CM @ 25C) | 85
TN000715 |  | CRUMPTON CR. U/S OF RUTLEDGE FALLS | 1992-05-05 | 1105 | 0 | OXYGEN, DISSOLVED MG/L | 9.6
TN000715 |  | CRUMPTON CR. U/S OF RUTLEDGE FALLS | 1992-05-05 | 1105 | 0 | OXYGEN, DISSOLVED, PERCENT OF SATURATION % | 92.3077
TN000715 |  | CRUMPTON CR. U/S OF RUTLEDGE FALLS | 1992-05-05 | 1105 | 0 | PH (STANDARD UNITS) | 7.95
TN000715 |  | CRUMPTON CR. U/S OF RUTLEDGE FALLS | 1992-05-05 | 1105 | 0 | ALKALINITY, TOTAL (MG/L AS CACO3) | 49.8
TN000715 |  | CRUMPTON CR. U/S OF RUTLEDGE FALLS | 1992-05-05 | 1105 | 0 | RESIDUE, TOTAL NONFILTRABLE (MG/L) | 9
TN000715 |  | CRUMPTON CR. U/S OF RUTLEDGE FALLS | 1992-05-05 | 1105 | 0 | NITROGEN, ORGANIC, TOTAL (MG/L AS N) | 0.1
TN000715 |  | CRUMPTON CR. U/S OF RUTLEDGE FALLS | 1992-05-05 | 1105 | 0 | NITROGEN, AMMONIA, TOTAL (MG/L AS N) | 0.01
TN000715 |  | CRUMPTON CR. U/S OF RUTLEDGE FALLS | 1992-05-05 | 1105 | 0 | AMMONIA, UNIONZED (MG/L AS N) | 0.00022059
TN000715 |  | CRUMPTON CR. U/S OF RUTLEDGE FALLS | 1992-05-05 | 1105 | 0 | AMMONIA, UNIONIZED (CALC FR TEMP-PH-NH4) (MG/L) | 0.00026821
TN000715 |  | CRUMPTON CR. U/S OF RUTLEDGE FALLS | 1992-05-05 | 1105 | 0 | NITRITE PLUS NITRATE, TOTAL 1 DET. (MG/L AS N) | 1.05
TN000715 |  | CRUMPTON CR. U/S OF RUTLEDGE FALLS | 1992-05-05 | 1105 | 0 | NITROGEN, AMMONIA&ORG., TOTAL 1 DET (MG/L AS N) | 0.1
TN000715 |  | CRUMPTON CR. U/S OF RUTLEDGE FALLS | 1992-05-05 | 1105 | 0 | PHOSPHORUS, TOTAL (MG/L AS P) | 0.02
TN000715 |  | CRUMPTON CR. U/S OF RUTLEDGE FALLS | 1992-05-05 | 1105 | 0 | HARDNESS, TOTAL (MG/L AS CACO3) | 61
TN000715 |  | CRUMPTON CR. U/S OF RUTLEDGE FALLS | 1992-05-05 | 1105 | 0 | PHOSPHORUS,IN TOTAL ORTHOPHOSPHATE (MG/L AS P) | 0.02
TN000715 |  | CRUMPTON CR. U/S OF RUTLEDGE FALLS | 1992-05-19 | 1210 | 0 | NUMBER USED IN SAMPLE ACCOUNTING PROCEDURE | 92050200
TN000715 |  | CRUMPTON CR. U/S OF RUTLEDGE FALLS | 1992-05-19 | 1210 | 0 | TEMPERATURE, WATER (DEGREES CENTIGRADE) | 18
TN000715 |  | CRUMPTON CR. U/S OF RUTLEDGE FALLS | 1992-05-19 | 1210 | 0 | FLOW, STREAM, INSTANTANEOUS CFS | 11.7
TN000715 |  | CRUMPTON CR. U/S OF RUTLEDGE FALLS | 1992-05-19 | 1210 | 0 | DEPTH, MAXIMUM, OF SAMPLE (FEET) | 1
TN000715 |  | CRUMPTON CR. U/S OF RUTLEDGE FALLS | 1992-05-19 | 1210 | 0 | SPECIFIC CONDUCTANCE,FIELD (UMHOS/CM @ 25C) | 100
TN000715 |  | CRUMPTON CR. U/S OF RUTLEDGE FALLS | 1992-05-19 | 1210 | 0 | OXYGEN, DISSOLVED MG/L | 9.6
TN000715 |  | CRUMPTON CR. U/S OF RUTLEDGE FALLS | 1992-05-19 | 1210 | 0 | OXYGEN, DISSOLVED, PERCENT OF SATURATION % | 101.053
TN000715 |  | CRUMPTON CR. U/S OF RUTLEDGE FALLS | 1992-05-19 | 1210 | 0 | PH (STANDARD UNITS) | 8.15
TN000715 |  | CRUMPTON CR. U/S OF RUTLEDGE FALLS | 1992-05-19 | 1210 | 0 | ALKALINITY, TOTAL (MG/L AS CACO3) | 49.7
TN000715 |  | CRUMPTON CR. U/S OF RUTLEDGE FALLS | 1992-05-19 | 1210 | 0 | RESIDUE, TOTAL NONFILTRABLE (MG/L) | 15
TN000715 |  | CRUMPTON CR. U/S OF RUTLEDGE FALLS | 1992-05-19 | 1210 | 0 | NITROGEN, ORGANIC, TOTAL (MG/L AS N) | 0.07
TN000715 |  | CRUMPTON CR. U/S OF RUTLEDGE FALLS | 1992-05-19 | 1210 | 0 | NITROGEN, AMMONIA, TOTAL (MG/L AS N) | 0.02
TN000715 |  | CRUMPTON CR. U/S OF RUTLEDGE FALLS | 1992-05-19 | 1210 | 0 | AMMONIA, UNIONZED (MG/L AS N) | 0.00092127
TN000715 |  | CRUMPTON CR. U/S OF RUTLEDGE FALLS | 1992-05-19 | 1210 | 0 | AMMONIA, UNIONIZED (CALC FR TEMP-PH-NH4) (MG/L) | 0.0011202
TN000715 |  | CRUMPTON CR. U/S OF RUTLEDGE FALLS | 1992-05-19 | 1210 | 0 | NITRITE PLUS NITRATE, TOTAL 1 DET. (MG/L AS N) | 1.24
TN000715 |  | CRUMPTON CR. U/S OF RUTLEDGE FALLS | 1992-05-19 | 1210 | 0 | NITROGEN, AMMONIA&ORG., TOTAL 1 DET (MG/L AS N) | 0.07
TN000715 |  | CRUMPTON CR. U/S OF RUTLEDGE FALLS | 1992-05-19 | 1210 | 0 | PHOSPHORUS, TOTAL (MG/L AS P) | 0.01
TN000715 |  | CRUMPTON CR. U/S OF RUTLEDGE FALLS | 1992-05-19 | 1210 | 0 | HARDNESS, TOTAL (MG/L AS CACO3) | 61.5
TN000715 |  | CRUMPTON CR. U/S OF RUTLEDGE FALLS | 1992-05-19 | 1210 | 0 | PHOSPHORUS,IN TOTAL ORTHOPHOSPHATE (MG/L AS P) | 0.01
TN000715 |  | CRUMPTON CR. U/S OF RUTLEDGE FALLS | 1992-06-09 | 1305 | 0 | NUMBER USED IN SAMPLE ACCOUNTING PROCEDURE | 92060100
TN000715 |  | CRUMPTON CR. U/S OF RUTLEDGE FALLS | 1992-06-09 | 1305 | 0 | TEMPERATURE, WATER (DEGREES CENTIGRADE) | 17
TN000715 |  | CRUMPTON CR. U/S OF RUTLEDGE FALLS | 1992-06-09 | 1305 | 0 | FLOW, STREAM, INSTANTANEOUS CFS | 30
TN000715 |  | CRUMPTON CR. U/S OF RUTLEDGE FALLS | 1992-06-09 | 1305 | 0 | DEPTH, MAXIMUM, OF SAMPLE (FEET) | 1
TN000715 |  | CRUMPTON CR. U/S OF RUTLEDGE FALLS | 1992-06-09 | 1305 | 0 | SPECIFIC CONDUCTANCE,FIELD (UMHOS/CM @ 25C) | 100
TN000715 |  | CRUMPTON CR. U/S OF RUTLEDGE FALLS | 1992-06-09 | 1305 | 0 | OXYGEN, DISSOLVED MG/L | 9.2
TN000715 |  | CRUMPTON CR. U/S OF RUTLEDGE FALLS | 1992-06-09 | 1305 | 0 | OXYGEN, DISSOLVED, PERCENT OF SATURATION % | 94.8453
TN000715 |  | CRUMPTON CR. U/S OF RUTLEDGE FALLS | 1992-06-09 | 1305 | 0 | ALKALINITY, TOTAL (MG/L AS CACO3) | 57.2
TN000715 |  | CRUMPTON CR. U/S OF RUTLEDGE FALLS | 1992-06-09 | 1305 | 0 | RESIDUE, TOTAL NONFILTRABLE (MG/L) | 21
TN000715 |  | CRUMPTON CR. U/S OF RUTLEDGE FALLS | 1992-06-09 | 1305 | 0 | NITROGEN, ORGANIC, TOTAL (MG/L AS N) | 0.11
TN000715 |  | CRUMPTON CR. U/S OF RUTLEDGE FALLS | 1992-06-09 | 1305 | 0 | NITROGEN, AMMONIA, TOTAL (MG/L AS N) | 0.02
TN000715 |  | CRUMPTON CR. U/S OF RUTLEDGE FALLS | 1992-06-09 | 1305 | 0 | NITRITE PLUS NITRATE, TOTAL 1 DET. (MG/L AS N) | 0.47
TN000715 |  | CRUMPTON CR. U/S OF RUTLEDGE FALLS | 1992-06-09 | 1305 | 0 | NITROGEN, AMMONIA&ORG., TOTAL 1 DET (MG/L AS N) | 0.11
TN000715 |  | CRUMPTON CR. U/S OF RUTLEDGE FALLS | 1992-06-09 | 1305 | 0 | PHOSPHORUS, TOTAL (MG/L AS P) | 0.01
TN000715 |  | CRUMPTON CR. U/S OF RUTLEDGE FALLS | 1992-06-09 | 1305 | 0 | HARDNESS, TOTAL (MG/L AS CACO3) | 62.9
TN000715 |  | CRUMPTON CR. U/S OF RUTLEDGE FALLS | 1992-06-09 | 1305 | 0 | PHOSPHORUS,IN TOTAL ORTHOPHOSPHATE (MG/L AS P) | 0.06
TN000715 |  | CRUMPTON CR. U/S OF RUTLEDGE FALLS | 1992-06-23 | 1425 | 0 | NUMBER USED IN SAMPLE ACCOUNTING PROCEDURE | 92060300
TN000715 |  | CRUMPTON CR. U/S OF RUTLEDGE FALLS | 1992-06-23 | 1425 | 0 | TEMPERATURE, WATER (DEGREES CENTIGRADE) | 20
TN000715 |  | CRUMPTON CR. U/S OF RUTLEDGE FALLS | 1992-06-23 | 1425 | 0 | FLOW, STREAM, INSTANTANEOUS CFS | 8
TN000715 |  | CRUMPTON CR. U/S OF RUTLEDGE FALLS | 1992-06-23 | 1425 | 0 | DEPTH, MAXIMUM, OF SAMPLE (FEET) | 1
TN000715 |  | CRUMPTON CR. U/S OF RUTLEDGE FALLS | 1992-06-23 | 1425 | 0 | SPECIFIC CONDUCTANCE,FIELD (UMHOS/CM @ 25C) | 112
TN000715 |  | CRUMPTON CR. U/S OF RUTLEDGE FALLS | 1992-06-23 | 1425 | 0 | OXYGEN, DISSOLVED MG/L | 9.8
TN000715 |  | CRUMPTON CR. U/S OF RUTLEDGE FALLS | 1992-06-23 | 1425 | 0 | OXYGEN, DISSOLVED, PERCENT OF SATURATION % | 106.522
TN000715 |  | CRUMPTON CR. U/S OF RUTLEDGE FALLS | 1992-06-23 | 1425 | 0 | PH (STANDARD UNITS) | 8.25
TN000715 |  | CRUMPTON CR. U/S OF RUTLEDGE FALLS | 1992-06-23 | 1425 | 0 | ALKALINITY, TOTAL (MG/L AS CACO3) | 35.3
TN000715 |  | CRUMPTON CR. U/S OF RUTLEDGE FALLS | 1992-06-23 | 1425 | 0 | RESIDUE, TOTAL NONFILTRABLE (MG/L) | 1
TN000715 |  | CRUMPTON CR. U/S OF RUTLEDGE FALLS | 1992-06-23 | 1425 | 0 | NITROGEN, AMMONIA, TOTAL (MG/L AS N) | 0.03
TN000715 |  | CRUMPTON CR. U/S OF RUTLEDGE FALLS | 1992-06-23 | 1425 | 0 | AMMONIA, UNIONZED (MG/L AS N) | 0.001974
TN000715 |  | CRUMPTON CR. U/S OF RUTLEDGE FALLS | 1992-06-23 | 1425 | 0 | AMMONIA, UNIONIZED (CALC FR TEMP-PH-NH4) (MG/L) | 0.0024002
TN000715 |  | CRUMPTON CR. U/S OF RUTLEDGE FALLS | 1992-06-23 | 1425 | 0 | NITRITE PLUS NITRATE, TOTAL 1 DET. (MG/L AS N) | 1.19
TN000715 |  | CRUMPTON CR. U/S OF RUTLEDGE FALLS | 1992-06-23 | 1425 | 0 | NITROGEN, AMMONIA&ORG., TOTAL 1 DET (MG/L AS N) | 0.1
TN000715 |  | CRUMPTON CR. U/S OF RUTLEDGE FALLS | 1992-06-23 | 1425 | 0 | PHOSPHORUS, TOTAL (MG/L AS P) | 0.01
TN000715 |  | CRUMPTON CR. U/S OF RUTLEDGE FALLS | 1992-06-23 | 1425 | 0 | HARDNESS, TOTAL (MG/L AS CACO3) | 68.3
TN000715 |  | CRUMPTON CR. U/S OF RUTLEDGE FALLS | 1992-06-23 | 1425 | 0 | PHOSPHORUS,IN TOTAL ORTHOPHOSPHATE (MG/L AS P) | 0.01
TN000715 |  | CRUMPTON CR. U/S OF RUTLEDGE FALLS | 1992-07-07 | 1200 | 0 | NUMBER USED IN SAMPLE ACCOUNTING PROCEDURE | 92070000
TN000715 |  | CRUMPTON CR. U/S OF RUTLEDGE FALLS | 1992-07-07 | 1200 | 0 | TEMPERATURE, WATER (DEGREES CENTIGRADE) | 20
TN000715 |  | CRUMPTON CR. U/S OF RUTLEDGE FALLS | 1992-07-07 | 1200 | 0 | FLOW, STREAM, INSTANTANEOUS CFS | 14.3
TN000715 |  | CRUMPTON CR. U/S OF RUTLEDGE FALLS | 1992-07-07 | 1200 | 0 | DEPTH, MAXIMUM, OF SAMPLE (FEET) | 1
TN000715 |  | CRUMPTON CR. U/S OF RUTLEDGE FALLS | 1992-07-07 | 1200 | 0 | SPECIFIC CONDUCTANCE,FIELD (UMHOS/CM @ 25C) | 116.8
TN000715 |  | CRUMPTON CR. U/S OF RUTLEDGE FALLS | 1992-07-07 | 1200 | 0 | OXYGEN, DISSOLVED MG/L | 9.4
TN000715 |  | CRUMPTON CR. U/S OF RUTLEDGE FALLS | 1992-07-07 | 1200 | 0 | OXYGEN, DISSOLVED, PERCENT OF SATURATION % | 102.174
TN000715 |  | CRUMPTON CR. U/S OF RUTLEDGE FALLS | 1992-07-07 | 1200 | 0 | PH (STANDARD UNITS) | 8.52
TN000715 |  | CRUMPTON CR. U/S OF RUTLEDGE FALLS | 1992-07-07 | 1200 | 0 | ALKALINITY, TOTAL (MG/L AS CACO3) | 43.9
TN000715 |  | CRUMPTON CR. U/S OF RUTLEDGE FALLS | 1992-07-07 | 1200 | 0 | RESIDUE, TOTAL NONFILTRABLE (MG/L) | 9
TN000715 |  | CRUMPTON CR. U/S OF RUTLEDGE FALLS | 1992-07-07 | 1200 | 0 | NITROGEN, ORGANIC, TOTAL (MG/L AS N) | 0.18
TN000715 |  | CRUMPTON CR. U/S OF RUTLEDGE FALLS | 1992-07-07 | 1200 | 0 | NITROGEN, AMMONIA, TOTAL (MG/L AS N) | 0.08
TN000715 |  | CRUMPTON CR. U/S OF RUTLEDGE FALLS | 1992-07-07 | 1200 | 0 | AMMONIA, UNIONZED (MG/L AS N) | 0.0092751
TN000715 |  | CRUMPTON CR. U/S OF RUTLEDGE FALLS | 1992-07-07 | 1200 | 0 | AMMONIA, UNIONIZED (CALC FR TEMP-PH-NH4) (MG/L) | 0.011277
TN000715 |  | CRUMPTON CR. U/S OF RUTLEDGE FALLS | 1992-07-07 | 1200 | 0 | NITRITE PLUS NITRATE, TOTAL 1 DET. (MG/L AS N) | 1.08
TN000715 |  | CRUMPTON CR. U/S OF RUTLEDGE FALLS | 1992-07-07 | 1200 | 0 | NITROGEN, AMMONIA&ORG., TOTAL 1 DET (MG/L AS N) | 0.26
TN000715 |  | CRUMPTON CR. U/S OF RUTLEDGE FALLS | 1992-07-07 | 1200 | 0 | PHOSPHORUS, TOTAL (MG/L AS P) | 0.01
TN000715 |  | CRUMPTON CR. U/S OF RUTLEDGE FALLS | 1992-07-07 | 1200 | 0 | HARDNESS, TOTAL (MG/L AS CACO3) | 57.7
TN000715 |  | CRUMPTON CR. U/S OF RUTLEDGE FALLS | 1992-07-07 | 1200 | 0 | PHOSPHORUS,IN TOTAL ORTHOPHOSPHATE (MG/L AS P) | 0.02
TN000715 |  | CRUMPTON CR. U/S OF RUTLEDGE FALLS | 1992-07-21 | 1245 | 0 | NUMBER USED IN SAMPLE ACCOUNTING PROCEDURE | 92070300
TN000715 |  | CRUMPTON CR. U/S OF RUTLEDGE FALLS | 1992-07-21 | 1245 | 0 | TEMPERATURE, WATER (DEGREES CENTIGRADE) | 22
TN000715 |  | CRUMPTON CR. U/S OF RUTLEDGE FALLS | 1992-07-21 | 1245 | 0 | FLOW, STREAM, INSTANTANEOUS CFS | 2.9
TN000715 |  | CRUMPTON CR. U/S OF RUTLEDGE FALLS | 1992-07-21 | 1245 | 0 | DEPTH, MAXIMUM, OF SAMPLE (FEET) | 1
TN000715 |  | CRUMPTON CR. U/S OF RUTLEDGE FALLS | 1992-07-21 | 1245 | 0 | SPECIFIC CONDUCTANCE,FIELD (UMHOS/CM @ 25C) | 138
TN000715 |  | CRUMPTON CR. U/S OF RUTLEDGE FALLS | 1992-07-21 | 1245 | 0 | OXYGEN, DISSOLVED MG/L | 10.25
TN000715 |  | CRUMPTON CR. U/S OF RUTLEDGE FALLS | 1992-07-21 | 1245 | 0 | OXYGEN, DISSOLVED, PERCENT OF SATURATION % | 116.477
TN000715 |  | CRUMPTON CR. U/S OF RUTLEDGE FALLS | 1992-07-21 | 1245 | 0 | PH (STANDARD UNITS) | 7.85
TN000715 |  | CRUMPTON CR. U/S OF RUTLEDGE FALLS | 1992-07-21 | 1245 | 0 | ALKALINITY, TOTAL (MG/L AS CACO3) | 84.1
TN000715 |  | CRUMPTON CR. U/S OF RUTLEDGE FALLS | 1992-07-21 | 1245 | 0 | RESIDUE, TOTAL NONFILTRABLE (MG/L) | 6
TN000715 |  | CRUMPTON CR. U/S OF RUTLEDGE FALLS | 1992-07-21 | 1245 | 0 | NITROGEN, ORGANIC, TOTAL (MG/L AS N) | 0.19
TN000715 |  | CRUMPTON CR. U/S OF RUTLEDGE FALLS | 1992-07-21 | 1245 | 0 | NITROGEN, AMMONIA, TOTAL (MG/L AS N) | 0.02
TN000715 |  | CRUMPTON CR. U/S OF RUTLEDGE FALLS | 1992-07-21 | 1245 | 0 | AMMONIA, UNIONZED (MG/L AS N) | 0.00062815
TN000715 |  | CRUMPTON CR. U/S OF RUTLEDGE FALLS | 1992-07-21 | 1245 | 0 | AMMONIA, UNIONIZED (CALC FR TEMP-PH-NH4) (MG/L) | 0.00076376
TN000715 |  | CRUMPTON CR. U/S OF RUTLEDGE FALLS | 1992-07-21 | 1245 | 0 | NITRITE PLUS NITRATE, TOTAL 1 DET. (MG/L AS N) | 7.68
TN000715 |  | CRUMPTON CR. U/S OF RUTLEDGE FALLS | 1992-07-21 | 1245 | 0 | NITROGEN, AMMONIA&ORG., TOTAL 1 DET (MG/L AS N) | 0.19
TN000715 |  | CRUMPTON CR. U/S OF RUTLEDGE FALLS | 1992-07-21 | 1245 | 0 | PHOSPHORUS, TOTAL (MG/L AS P) | 0.01
TN000715 |  | CRUMPTON CR. U/S OF RUTLEDGE FALLS | 1992-07-21 | 1245 | 0 | HARDNESS, TOTAL (MG/L AS CACO3) | 77.6
TN000715 |  | CRUMPTON CR. U/S OF RUTLEDGE FALLS | 1992-07-21 | 1245 | 0 | PHOSPHORUS,IN TOTAL ORTHOPHOSPHATE (MG/L AS P) | 0.02
TN000715 |  | CRUMPTON CR. U/S OF RUTLEDGE FALLS | 1992-08-11 | 1332 | 0 | NUMBER USED IN SAMPLE ACCOUNTING PROCEDURE | 92080100
TN000715 |  | CRUMPTON CR. U/S OF RUTLEDGE FALLS | 1992-08-11 | 1332 | 0 | TEMPERATURE, WATER (DEGREES CENTIGRADE) | 21.1
TN000715 |  | CRUMPTON CR. U/S OF RUTLEDGE FALLS | 1992-08-11 | 1332 | 0 | FLOW, STREAM, INSTANTANEOUS CFS | 5.5
TN000715 |  | CRUMPTON CR. U/S OF RUTLEDGE FALLS | 1992-08-11 | 1332 | 0 | DEPTH, MAXIMUM, OF SAMPLE (FEET) | 1
TN000715 |  | CRUMPTON CR. U/S OF RUTLEDGE FALLS | 1992-08-11 | 1332 | 0 | SPECIFIC CONDUCTANCE,FIELD (UMHOS/CM @ 25C) | 130
TN000715 |  | CRUMPTON CR. U/S OF RUTLEDGE FALLS | 1992-08-11 | 1332 | 0 | OXYGEN, DISSOLVED MG/L | 8.5
TN000715 |  | CRUMPTON CR. U/S OF RUTLEDGE FALLS | 1992-08-11 | 1332 | 0 | OXYGEN, DISSOLVED, PERCENT OF SATURATION % | 94.4444
TN000715 |  | CRUMPTON CR. U/S OF RUTLEDGE FALLS | 1992-08-11 | 1332 | 0 | PH (STANDARD UNITS) | 8
TN000715 |  | CRUMPTON CR. U/S OF RUTLEDGE FALLS | 1992-08-11 | 1332 | 0 | ALKALINITY, TOTAL (MG/L AS CACO3) | 54.9
TN000715 |  | CRUMPTON CR. U/S OF RUTLEDGE FALLS | 1992-08-11 | 1332 | 0 | RESIDUE, TOTAL NONFILTRABLE (MG/L) | 30
TN000715 |  | CRUMPTON CR. U/S OF RUTLEDGE FALLS | 1992-08-11 | 1332 | 0 | NITROGEN, ORGANIC, TOTAL (MG/L AS N) | 0.3
TN000715 |  | CRUMPTON CR. U/S OF RUTLEDGE FALLS | 1992-08-11 | 1332 | 0 | NITROGEN, AMMONIA, TOTAL (MG/L AS N) | 0.09
TN000715 |  | CRUMPTON CR. U/S OF RUTLEDGE FALLS | 1992-08-11 | 1332 | 0 | AMMONIA, UNIONZED (MG/L AS N) | 0.0037034
TN000715 |  | CRUMPTON CR. U/S OF RUTLEDGE FALLS | 1992-08-11 | 1332 | 0 | AMMONIA, UNIONIZED (CALC FR TEMP-PH-NH4) (MG/L) | 0.0045029
TN000715 |  | CRUMPTON CR. U/S OF RUTLEDGE FALLS | 1992-08-11 | 1332 | 0 | NITRITE PLUS NITRATE, TOTAL 1 DET. (MG/L AS N) | 1.34
TN000715 |  | CRUMPTON CR. U/S OF RUTLEDGE FALLS | 1992-08-11 | 1332 | 0 | NITROGEN, AMMONIA&ORG., TOTAL 1 DET (MG/L AS N) | 0.39
TN000715 |  | CRUMPTON CR. U/S OF RUTLEDGE FALLS | 1992-08-11 | 1332 | 0 | PHOSPHORUS, TOTAL (MG/L AS P) | 0.11
TN000715 |  | CRUMPTON CR. U/S OF RUTLEDGE FALLS | 1992-08-11 | 1332 | 0 | HARDNESS, TOTAL (MG/L AS CACO3) | 88
TN000715 |  | CRUMPTON CR. U/S OF RUTLEDGE FALLS | 1992-08-11 | 1332 | 0 | PHOSPHORUS,IN TOTAL ORTHOPHOSPHATE (MG/L AS P) | 0.11
TN000715 |  | CRUMPTON CR. U/S OF RUTLEDGE FALLS | 1992-08-25 | 1317 | 0 | NUMBER USED IN SAMPLE ACCOUNTING PROCEDURE | 92080300
TN000715 |  | CRUMPTON CR. U/S OF RUTLEDGE FALLS | 1992-08-25 | 1317 | 0 | TEMPERATURE, WATER (DEGREES CENTIGRADE) | 21
TN000715 |  | CRUMPTON CR. U/S OF RUTLEDGE FALLS | 1992-08-25 | 1317 | 0 | FLOW, STREAM, INSTANTANEOUS CFS | 7.5
TN000715 |  | CRUMPTON CR. U/S OF RUTLEDGE FALLS | 1992-08-25 | 1317 | 0 | DEPTH, MAXIMUM, OF SAMPLE (FEET) | 1
TN000715 |  | CRUMPTON CR. U/S OF RUTLEDGE FALLS | 1992-08-25 | 1317 | 0 | SPECIFIC CONDUCTANCE,FIELD (UMHOS/CM @ 25C) | 130
TN000715 |  | CRUMPTON CR. U/S OF RUTLEDGE FALLS | 1992-08-25 | 1317 | 0 | OXYGEN, DISSOLVED MG/L | 9.6
TN000715 |  | CRUMPTON CR. U/S OF RUTLEDGE FALLS | 1992-08-25 | 1317 | 0 | OXYGEN, DISSOLVED, PERCENT OF SATURATION % | 106.667
TN000715 |  | CRUMPTON CR. U/S OF RUTLEDGE FALLS | 1992-08-25 | 1317 | 0 | PH (STANDARD UNITS) | 8.39
TN000715 |  | CRUMPTON CR. U/S OF RUTLEDGE FALLS | 1992-08-25 | 1317 | 0 | ALKALINITY, TOTAL (MG/L AS CACO3) | 57
TN000715 |  | CRUMPTON CR. U/S OF RUTLEDGE FALLS | 1992-08-25 | 1317 | 0 | RESIDUE, TOTAL NONFILTRABLE (MG/L) | 35
TN000715 |  | CRUMPTON CR. U/S OF RUTLEDGE FALLS | 1992-08-25 | 1317 | 0 | NITROGEN, ORGANIC, TOTAL (MG/L AS N) | 0.21
TN000715 |  | CRUMPTON CR. U/S OF RUTLEDGE FALLS | 1992-08-25 | 1317 | 0 | NITROGEN, AMMONIA, TOTAL (MG/L AS N) | 0.02
TN000715 |  | CRUMPTON CR. U/S OF RUTLEDGE FALLS | 1992-08-25 | 1317 | 0 | AMMONIA, UNIONZED (MG/L AS N) | 0.0018934
TN000715 |  | CRUMPTON CR. U/S OF RUTLEDGE FALLS | 1992-08-25 | 1317 | 0 | AMMONIA, UNIONIZED (CALC FR TEMP-PH-NH4) (MG/L) | 0.0023022
TN000715 |  | CRUMPTON CR. U/S OF RUTLEDGE FALLS | 1992-08-25 | 1317 | 0 | NITRITE PLUS NITRATE, TOTAL 1 DET. (MG/L AS N) | 1.01
TN000715 |  | CRUMPTON CR. U/S OF RUTLEDGE FALLS | 1992-08-25 | 1317 | 0 | NITROGEN, AMMONIA&ORG., TOTAL 1 DET (MG/L AS N) | 0.21
TN000715 |  | CRUMPTON CR. U/S OF RUTLEDGE FALLS | 1992-08-25 | 1317 | 0 | PHOSPHORUS, TOTAL (MG/L AS P) | 0.03
TN000715 |  | CRUMPTON CR. U/S OF RUTLEDGE FALLS | 1992-08-25 | 1317 | 0 | HARDNESS, TOTAL (MG/L AS CACO3) | 71.8
TN000715 |  | CRUMPTON CR. U/S OF RUTLEDGE FALLS | 1992-08-25 | 1317 | 0 | PHOSPHORUS,IN TOTAL ORTHOPHOSPHATE (MG/L AS P) | 0.09
TN000715 |  | CRUMPTON CR. U/S OF RUTLEDGE FALLS | 1992-09-08 | 1345 | 0 | NUMBER USED IN SAMPLE ACCOUNTING PROCEDURE | 92090100
TN000715 |  | CRUMPTON CR. U/S OF RUTLEDGE FALLS | 1992-09-08 | 1345 | 0 | TEMPERATURE, WATER (DEGREES CENTIGRADE) | 21
TN000715 |  | CRUMPTON CR. U/S OF RUTLEDGE FALLS | 1992-09-08 | 1345 | 0 | FLOW, STREAM, INSTANTANEOUS CFS | 14.3
TN000715 |  | CRUMPTON CR. U/S OF RUTLEDGE FALLS | 1992-09-08 | 1345 | 0 | DEPTH, MAXIMUM, OF SAMPLE (FEET) | 1
TN000715 |  | CRUMPTON CR. U/S OF RUTLEDGE FALLS | 1992-09-08 | 1345 | 0 | SPECIFIC CONDUCTANCE,FIELD (UMHOS/CM @ 25C) | 165
TN000715 |  | CRUMPTON CR. U/S OF RUTLEDGE FALLS | 1992-09-08 | 1345 | 0 | OXYGEN, DISSOLVED MG/L | 9.6
TN000715 |  | CRUMPTON CR. U/S OF RUTLEDGE FALLS | 1992-09-08 | 1345 | 0 | OXYGEN, DISSOLVED, PERCENT OF SATURATION % | 106.667
TN000715 |  | CRUMPTON CR. U/S OF RUTLEDGE FALLS | 1992-09-08 | 1345 | 0 | PH (STANDARD UNITS) | 8.03
TN000715 |  | CRUMPTON CR. U/S OF RUTLEDGE FALLS | 1992-09-08 | 1345 | 0 | ALKALINITY, TOTAL (MG/L AS CACO3) | 72.7
TN000715 |  | CRUMPTON CR. U/S OF RUTLEDGE FALLS | 1992-09-08 | 1345 | 0 | RESIDUE, TOTAL NONFILTRABLE (MG/L) | 7
TN000715 |  | CRUMPTON CR. U/S OF RUTLEDGE FALLS | 1992-09-08 | 1345 | 0 | NITROGEN, ORGANIC, TOTAL (MG/L AS N) | 0.11
TN000715 |  | CRUMPTON CR. U/S OF RUTLEDGE FALLS | 1992-09-08 | 1345 | 0 | NITROGEN, AMMONIA, TOTAL (MG/L AS N) | 0.02
TN000715 |  | CRUMPTON CR. U/S OF RUTLEDGE FALLS | 1992-09-08 | 1345 | 0 | AMMONIA, UNIONZED (MG/L AS N) | 0.00087316
TN000715 |  | CRUMPTON CR. U/S OF RUTLEDGE FALLS | 1992-09-08 | 1345 | 0 | AMMONIA, UNIONIZED (CALC FR TEMP-PH-NH4) (MG/L) | 0.0010617
TN000715 |  | CRUMPTON CR. U/S OF RUTLEDGE FALLS | 1992-09-08 | 1345 | 0 | NITRITE PLUS NITRATE, TOTAL 1 DET. (MG/L AS N) | 0.85
TN000715 |  | CRUMPTON CR. U/S OF RUTLEDGE FALLS | 1992-09-08 | 1345 | 0 | NITROGEN, AMMONIA&ORG., TOTAL 1 DET (MG/L AS N) | 0.11
TN000715 |  | CRUMPTON CR. U/S OF RUTLEDGE FALLS | 1992-09-08 | 1345 | 0 | PHOSPHORUS, TOTAL (MG/L AS P) | 0.01
TN000715 |  | CRUMPTON CR. U/S OF RUTLEDGE FALLS | 1992-09-08 | 1345 | 0 | HARDNESS, TOTAL (MG/L AS CACO3) | 100
TN000715 |  | CRUMPTON CR. U/S OF RUTLEDGE FALLS | 1992-09-08 | 1345 | 0 | PHOSPHORUS,IN TOTAL ORTHOPHOSPHATE (MG/L AS P) | 0.01
TN000715 |  | CRUMPTON CR. U/S OF RUTLEDGE FALLS | 1992-10-06 | 1420 | 0 | NUMBER USED IN SAMPLE ACCOUNTING PROCEDURE | 92100100
TN000715 |  | CRUMPTON CR. U/S OF RUTLEDGE FALLS | 1992-10-06 | 1420 | 0 | TEMPERATURE, WATER (DEGREES CENTIGRADE) | 15
TN000715 |  | CRUMPTON CR. U/S OF RUTLEDGE FALLS | 1992-10-06 | 1420 | 0 | FLOW, STREAM, INSTANTANEOUS CFS | 11.7
TN000715 |  | CRUMPTON CR. U/S OF RUTLEDGE FALLS | 1992-10-06 | 1420 | 0 | DEPTH, MAXIMUM, OF SAMPLE (FEET) | 1
TN000715 |  | CRUMPTON CR. U/S OF RUTLEDGE FALLS | 1992-10-06 | 1420 | 0 | SPECIFIC CONDUCTANCE,FIELD (UMHOS/CM @ 25C) | 120
TN000715 |  | CRUMPTON CR. U/S OF RUTLEDGE FALLS | 1992-10-06 | 1420 | 0 | OXYGEN, DISSOLVED MG/L | 9.5
TN000715 |  | CRUMPTON CR. U/S OF RUTLEDGE FALLS | 1992-10-06 | 1420 | 0 | OXYGEN, DISSOLVED, PERCENT OF SATURATION % | 93.1373
TN000715 |  | CRUMPTON CR. U/S OF RUTLEDGE FALLS | 1992-10-06 | 1420 | 0 | PH (STANDARD UNITS) | 7.85
TN000715 |  | CRUMPTON CR. U/S OF RUTLEDGE FALLS | 1992-10-06 | 1420 | 0 | ALKALINITY, TOTAL (MG/L AS CACO3) | 54.1
TN000715 |  | CRUMPTON CR. U/S OF RUTLEDGE FALLS | 1992-10-06 | 1420 | 0 | RESIDUE, TOTAL NONFILTRABLE (MG/L) | 1
TN000715 |  | CRUMPTON CR. U/S OF RUTLEDGE FALLS | 1992-10-06 | 1420 | 0 | NITROGEN, ORGANIC, TOTAL (MG/L AS N) | 0.14
TN000715 |  | CRUMPTON CR. U/S OF RUTLEDGE FALLS | 1992-10-06 | 1420 | 0 | NITROGEN, AMMONIA, TOTAL (MG/L AS N) | 0.01
TN000715 |  | CRUMPTON CR. U/S OF RUTLEDGE FALLS | 1992-10-06 | 1420 | 0 | AMMONIA, UNIONZED (MG/L AS N) | 0.00018965
TN000715 |  | CRUMPTON CR. U/S OF RUTLEDGE FALLS | 1992-10-06 | 1420 | 0 | AMMONIA, UNIONIZED (CALC FR TEMP-PH-NH4) (MG/L) | 0.00023059
TN000715 |  | CRUMPTON CR. U/S OF RUTLEDGE FALLS | 1992-10-06 | 1420 | 0 | NITRITE PLUS NITRATE, TOTAL 1 DET. (MG/L AS N) | 1.14
TN000715 |  | CRUMPTON CR. U/S OF RUTLEDGE FALLS | 1992-10-06 | 1420 | 0 | NITROGEN, AMMONIA&ORG., TOTAL 1 DET (MG/L AS N) | 0.15
TN000715 |  | CRUMPTON CR. U/S OF RUTLEDGE FALLS | 1992-10-06 | 1420 | 0 | PHOSPHORUS, TOTAL (MG/L AS P) | 0.01
TN000715 |  | CRUMPTON CR. U/S OF RUTLEDGE FALLS | 1992-10-06 | 1420 | 0 | HARDNESS, TOTAL (MG/L AS CACO3) | 64.5
TN000715 |  | CRUMPTON CR. U/S OF RUTLEDGE FALLS | 1992-10-06 | 1420 | 0 | PHOSPHORUS,IN TOTAL ORTHOPHOSPHATE (MG/L AS P) | 0.01
TN000715 |  | CRUMPTON CR. U/S OF RUTLEDGE FALLS | 1992-10-19 | 1307 | 0 | NUMBER USED IN SAMPLE ACCOUNTING PROCEDURE | 92100300
TN000715 |  | CRUMPTON CR. U/S OF RUTLEDGE FALLS | 1992-10-19 | 1307 | 0 | TEMPERATURE, WATER (DEGREES CENTIGRADE) | 13.2
TN000715 |  | CRUMPTON CR. U/S OF RUTLEDGE FALLS | 1992-10-19 | 1307 | 0 | FLOW, STREAM, INSTANTANEOUS CFS | 7.5
TN000715 |  | CRUMPTON CR. U/S OF RUTLEDGE FALLS | 1992-10-19 | 1307 | 0 | DEPTH, MAXIMUM, OF SAMPLE (FEET) | 1
TN000715 |  | CRUMPTON CR. U/S OF RUTLEDGE FALLS | 1992-10-19 | 1307 | 0 | SPECIFIC CONDUCTANCE,FIELD (UMHOS/CM @ 25C) | 139
TN000715 |  | CRUMPTON CR. U/S OF RUTLEDGE FALLS | 1992-10-19 | 1307 | 0 | OXYGEN, DISSOLVED MG/L | 8.9
TN000715 |  | CRUMPTON CR. U/S OF RUTLEDGE FALLS | 1992-10-19 | 1307 | 0 | OXYGEN, DISSOLVED, PERCENT OF SATURATION % | 83.9622
TN000715 |  | CRUMPTON CR. U/S OF RUTLEDGE FALLS | 1992-10-19 | 1307 | 0 | PH (STANDARD UNITS) | 7.9
TN000715 |  | CRUMPTON CR. U/S OF RUTLEDGE FALLS | 1992-10-19 | 1307 | 0 | ALKALINITY, TOTAL (MG/L AS CACO3) | 63.6
TN000715 |  | CRUMPTON CR. U/S OF RUTLEDGE FALLS | 1992-10-19 | 1307 | 0 | RESIDUE, TOTAL NONFILTRABLE (MG/L) | 4
TN000715 |  | CRUMPTON CR. U/S OF RUTLEDGE FALLS | 1992-10-19 | 1307 | 0 | NITROGEN, ORGANIC, TOTAL (MG/L AS N) | 0.1
TN000715 |  | CRUMPTON CR. U/S OF RUTLEDGE FALLS | 1992-10-19 | 1307 | 0 | NITROGEN, AMMONIA, TOTAL (MG/L AS N) | 0.02
TN000715 |  | CRUMPTON CR. U/S OF RUTLEDGE FALLS | 1992-10-19 | 1307 | 0 | AMMONIA, UNIONZED (MG/L AS N) | 0.00037121
TN000715 |  | CRUMPTON CR. U/S OF RUTLEDGE FALLS | 1992-10-19 | 1307 | 0 | AMMONIA, UNIONIZED (CALC FR TEMP-PH-NH4) (MG/L) | 0.00045135
TN000715 |  | CRUMPTON CR. U/S OF RUTLEDGE FALLS | 1992-10-19 | 1307 | 0 | NITRITE PLUS NITRATE, TOTAL 1 DET. (MG/L AS N) | 1.06
TN000715 |  | CRUMPTON CR. U/S OF RUTLEDGE FALLS | 1992-10-19 | 1307 | 0 | NITROGEN, AMMONIA&ORG., TOTAL 1 DET (MG/L AS N) | 0.1
TN000715 |  | CRUMPTON CR. U/S OF RUTLEDGE FALLS | 1992-10-19 | 1307 | 0 | PHOSPHORUS, TOTAL (MG/L AS P) | 0.02
TN000715 |  | CRUMPTON CR. U/S OF RUTLEDGE FALLS | 1992-10-19 | 1307 | 0 | HARDNESS, TOTAL (MG/L AS CACO3) | 75.8
TN000715 |  | CRUMPTON CR. U/S OF RUTLEDGE FALLS | 1992-10-19 | 1307 | 0 | PHOSPHORUS,IN TOTAL ORTHOPHOSPHATE (MG/L AS P) | 0.01
TN000715 |  | CRUMPTON CR. U/S OF RUTLEDGE FALLS | 1992-11-04 | 1350 | 0 | NUMBER USED IN SAMPLE ACCOUNTING PROCEDURE | 92110100
TN000715 |  | CRUMPTON CR. U/S OF RUTLEDGE FALLS | 1992-11-04 | 1350 | 0 | TEMPERATURE, WATER (DEGREES CENTIGRADE) | 14.6
TN000715 |  | CRUMPTON CR. U/S OF RUTLEDGE FALLS | 1992-11-04 | 1350 | 0 | FLOW, STREAM, INSTANTANEOUS CFS | 210
TN000715 |  | CRUMPTON CR. U/S OF RUTLEDGE FALLS | 1992-11-04 | 1350 | 0 | DEPTH, MAXIMUM, OF SAMPLE (FEET) | 1
TN000715 |  | CRUMPTON CR. U/S OF RUTLEDGE FALLS | 1992-11-04 | 1350 | 0 | SPECIFIC CONDUCTANCE,FIELD (UMHOS/CM @ 25C) | 41.3
TN000715 |  | CRUMPTON CR. U/S OF RUTLEDGE FALLS | 1992-11-04 | 1350 | 0 | OXYGEN, DISSOLVED MG/L | 6.1
TN000715 |  | CRUMPTON CR. U/S OF RUTLEDGE FALLS | 1992-11-04 | 1350 | 0 | OXYGEN, DISSOLVED, PERCENT OF SATURATION % | 59.8039
TN000715 |  | CRUMPTON CR. U/S OF RUTLEDGE FALLS | 1992-11-04 | 1350 | 0 | PH (STANDARD UNITS) | 6.53
TN000715 |  | CRUMPTON CR. U/S OF RUTLEDGE FALLS | 1992-11-04 | 1350 | 0 | ALKALINITY, TOTAL (MG/L AS CACO3) | 15.9
TN000715 |  | CRUMPTON CR. U/S OF RUTLEDGE FALLS | 1992-11-04 | 1350 | 0 | RESIDUE, TOTAL NONFILTRABLE (MG/L) | 64
TN000715 |  | CRUMPTON CR. U/S OF RUTLEDGE FALLS | 1992-11-04 | 1350 | 0 | NITROGEN, ORGANIC, TOTAL (MG/L AS N) | 0.78
TN000715 |  | CRUMPTON CR. U/S OF RUTLEDGE FALLS | 1992-11-04 | 1350 | 0 | NITROGEN, AMMONIA, TOTAL (MG/L AS N) | 0.03
TN000715 |  | CRUMPTON CR. U/S OF RUTLEDGE FALLS | 1992-11-04 | 1350 | 0 | AMMONIA, UNIONZED (MG/L AS N) | 2.6905e-05
TN000715 |  | CRUMPTON CR. U/S OF RUTLEDGE FALLS | 1992-11-04 | 1350 | 0 | AMMONIA, UNIONIZED (CALC FR TEMP-PH-NH4) (MG/L) | 3.2714e-05
TN000715 |  | CRUMPTON CR. U/S OF RUTLEDGE FALLS | 1992-11-04 | 1350 | 0 | NITRITE PLUS NITRATE, TOTAL 1 DET. (MG/L AS N) | 0.22
TN000715 |  | CRUMPTON CR. U/S OF RUTLEDGE FALLS | 1992-11-04 | 1350 | 0 | NITROGEN, AMMONIA&ORG., TOTAL 1 DET (MG/L AS N) | 0.81
TN000715 |  | CRUMPTON CR. U/S OF RUTLEDGE FALLS | 1992-11-04 | 1350 | 0 | PHOSPHORUS, TOTAL (MG/L AS P) | 0.11
TN000715 |  | CRUMPTON CR. U/S OF RUTLEDGE FALLS | 1992-11-04 | 1350 | 0 | HARDNESS, TOTAL (MG/L AS CACO3) | 30.2
TN000715 |  | CRUMPTON CR. U/S OF RUTLEDGE FALLS | 1992-11-04 | 1350 | 0 | PHOSPHORUS,IN TOTAL ORTHOPHOSPHATE (MG/L AS P) | 0.16
TN000715 |  | CRUMPTON CR. U/S OF RUTLEDGE FALLS | 1992-11-17 | 1120 | 0 | NUMBER USED IN SAMPLE ACCOUNTING PROCEDURE | 92110300
TN000715 |  | CRUMPTON CR. U/S OF RUTLEDGE FALLS | 1992-11-17 | 1120 | 0 | TEMPERATURE, WATER (DEGREES CENTIGRADE) | 13.6
TN000715 |  | CRUMPTON CR. U/S OF RUTLEDGE FALLS | 1992-11-17 | 1120 | 0 | FLOW, STREAM, INSTANTANEOUS CFS | 20
TN000715 |  | CRUMPTON CR. U/S OF RUTLEDGE FALLS | 1992-11-17 | 1120 | 0 | DEPTH, MAXIMUM, OF SAMPLE (FEET) | 1
TN000715 |  | CRUMPTON CR. U/S OF RUTLEDGE FALLS | 1992-11-17 | 1120 | 0 | SPECIFIC CONDUCTANCE,FIELD (UMHOS/CM @ 25C) | 96
TN000715 |  | CRUMPTON CR. U/S OF RUTLEDGE FALLS | 1992-11-17 | 1120 | 0 | OXYGEN, DISSOLVED MG/L | 8.7
TN000715 |  | CRUMPTON CR. U/S OF RUTLEDGE FALLS | 1992-11-17 | 1120 | 0 | OXYGEN, DISSOLVED, PERCENT OF SATURATION % | 83.6538
TN000715 |  | CRUMPTON CR. U/S OF RUTLEDGE FALLS | 1992-11-17 | 1120 | 0 | PH (STANDARD UNITS) | 7.92
TN000715 |  | CRUMPTON CR. U/S OF RUTLEDGE FALLS | 1992-11-17 | 1120 | 0 | ALKALINITY, TOTAL (MG/L AS CACO3) | 27.6
TN000715 |  | CRUMPTON CR. U/S OF RUTLEDGE FALLS | 1992-11-17 | 1120 | 0 | RESIDUE, TOTAL NONFILTRABLE (MG/L) | 6
TN000715 |  | CRUMPTON CR. U/S OF RUTLEDGE FALLS | 1992-11-17 | 1120 | 0 | NITROGEN, ORGANIC, TOTAL (MG/L AS N) | 0.05
TN000715 |  | CRUMPTON CR. U/S OF RUTLEDGE FALLS | 1992-11-17 | 1120 | 0 | NITROGEN, AMMONIA, TOTAL (MG/L AS N) | 0.02
TN000715 |  | CRUMPTON CR. U/S OF RUTLEDGE FALLS | 1992-11-17 | 1120 | 0 | AMMONIA, UNIONZED (MG/L AS N) | 0.00040019
TN000715 |  | CRUMPTON CR. U/S OF RUTLEDGE FALLS | 1992-11-17 | 1120 | 0 | AMMONIA, UNIONIZED (CALC FR TEMP-PH-NH4) (MG/L) | 0.00048659
TN000715 |  | CRUMPTON CR. U/S OF RUTLEDGE FALLS | 1992-11-17 | 1120 | 0 | NITRITE PLUS NITRATE, TOTAL 1 DET. (MG/L AS N) | 1.24
TN000715 |  | CRUMPTON CR. U/S OF RUTLEDGE FALLS | 1992-11-17 | 1120 | 0 | NITROGEN, AMMONIA&ORG., TOTAL 1 DET (MG/L AS N) | 0.05
TN000715 |  | CRUMPTON CR. U/S OF RUTLEDGE FALLS | 1992-11-17 | 1120 | 0 | PHOSPHORUS, TOTAL (MG/L AS P) | 0.01
TN000715 |  | CRUMPTON CR. U/S OF RUTLEDGE FALLS | 1992-11-17 | 1120 | 0 | HARDNESS, TOTAL (MG/L AS CACO3) | 60.7
TN000715 |  | CRUMPTON CR. U/S OF RUTLEDGE FALLS | 1992-11-17 | 1120 | 0 | PHOSPHORUS,IN TOTAL ORTHOPHOSPHATE (MG/L AS P) | 0.01
TN000715 |  | CRUMPTON CR. U/S OF RUTLEDGE FALLS | 1992-12-15 | 1130 | 0 | NUMBER USED IN SAMPLE ACCOUNTING PROCEDURE | 92120200
TN000715 |  | CRUMPTON CR. U/S OF RUTLEDGE FALLS | 1992-12-15 | 1130 | 0 | TEMPERATURE, WATER (DEGREES CENTIGRADE) | 10.4
TN000715 |  | CRUMPTON CR. U/S OF RUTLEDGE FALLS | 1992-12-15 | 1130 | 0 | FLOW, STREAM, INSTANTANEOUS CFS | 11.7
TN000715 |  | CRUMPTON CR. U/S OF RUTLEDGE FALLS | 1992-12-15 | 1130 | 0 | DEPTH, MAXIMUM, OF SAMPLE (FEET) | 1
TN000715 |  | CRUMPTON CR. U/S OF RUTLEDGE FALLS | 1992-12-15 | 1130 | 0 | SPECIFIC CONDUCTANCE,FIELD (UMHOS/CM @ 25C) | 111.3
TN000715 |  | CRUMPTON CR. U/S OF RUTLEDGE FALLS | 1992-12-15 | 1130 | 0 | OXYGEN, DISSOLVED MG/L | 11.5
TN000715 |  | CRUMPTON CR. U/S OF RUTLEDGE FALLS | 1992-12-15 | 1130 | 0 | OXYGEN, DISSOLVED, PERCENT OF SATURATION % | 101.77
TN000715 |  | CRUMPTON CR. U/S OF RUTLEDGE FALLS | 1992-12-15 | 1130 | 0 | PH (STANDARD UNITS) | 7.64
TN000715 |  | CRUMPTON CR. U/S OF RUTLEDGE FALLS | 1992-12-15 | 1130 | 0 | ALKALINITY, TOTAL (MG/L AS CACO3) | 38.5
TN000715 |  | CRUMPTON CR. U/S OF RUTLEDGE FALLS | 1992-12-15 | 1130 | 0 | RESIDUE, TOTAL NONFILTRABLE (MG/L) | 10
TN000715 |  | CRUMPTON CR. U/S OF RUTLEDGE FALLS | 1992-12-15 | 1130 | 0 | NITROGEN, ORGANIC, TOTAL (MG/L AS N) | 0.1
TN000715 |  | CRUMPTON CR. U/S OF RUTLEDGE FALLS | 1992-12-15 | 1130 | 0 | NITROGEN, AMMONIA, TOTAL (MG/L AS N) | 0.02
TN000715 |  | CRUMPTON CR. U/S OF RUTLEDGE FALLS | 1992-12-15 | 1130 | 0 | AMMONIA, UNIONZED (MG/L AS N) | 0.00016596
TN000715 |  | CRUMPTON CR. U/S OF RUTLEDGE FALLS | 1992-12-15 | 1130 | 0 | AMMONIA, UNIONIZED (CALC FR TEMP-PH-NH4) (MG/L) | 0.0002018
TN000715 |  | CRUMPTON CR. U/S OF RUTLEDGE FALLS | 1992-12-15 | 1130 | 0 | NITRITE PLUS NITRATE, TOTAL 1 DET. (MG/L AS N) | 1.27
TN000715 |  | CRUMPTON CR. U/S OF RUTLEDGE FALLS | 1992-12-15 | 1130 | 0 | NITROGEN, AMMONIA&ORG., TOTAL 1 DET (MG/L AS N) | 0.1
TN000715 |  | CRUMPTON CR. U/S OF RUTLEDGE FALLS | 1992-12-15 | 1130 | 0 | PHOSPHORUS, TOTAL (MG/L AS P) | 0.01
TN000715 |  | CRUMPTON CR. U/S OF RUTLEDGE FALLS | 1992-12-15 | 1130 | 0 | HARDNESS, TOTAL (MG/L AS CACO3) | 53.3
TN000715 |  | CRUMPTON CR. U/S OF RUTLEDGE FALLS | 1992-12-15 | 1130 | 0 | PHOSPHORUS,IN TOTAL ORTHOPHOSPHATE (MG/L AS P) | 0.01
TNWQ001019 | 35deg. 28min. 17sec. N | 35.4714 | 35 | 28 | 17 | 86deg. 7min. 19sec. W | -86.1219 | 86 | 7
TN001019 |  | DUCK RIVER @ POWERS BRIDGE | 1992-01-22 | 1332 | 0 | NUMBER USED IN SAMPLE ACCOUNTING PROCEDURE | 92010200
TN001019 |  | DUCK RIVER @ POWERS BRIDGE | 1992-01-22 | 1332 | 0 | TEMPERATURE, WATER (DEGREES CENTIGRADE) | 7.2
TN001019 |  | DUCK RIVER @ POWERS BRIDGE | 1992-01-22 | 1332 | 0 | FLOW, STREAM, INSTANTANEOUS CFS | 79
TN001019 |  | DUCK RIVER @ POWERS BRIDGE | 1992-01-22 | 1332 | 0 | DEPTH, MAXIMUM, OF SAMPLE (FEET) | 1
TN001019 |  | DUCK RIVER @ POWERS BRIDGE | 1992-01-22 | 1332 | 0 | SPECIFIC CONDUCTANCE,FIELD (UMHOS/CM @ 25C) | 125.6
TN001019 |  | DUCK RIVER @ POWERS BRIDGE | 1992-01-22 | 1332 | 0 | OXYGEN, DISSOLVED MG/L | 11.6
TN001019 |  | DUCK RIVER @ POWERS BRIDGE | 1992-01-22 | 1332 | 0 | OXYGEN, DISSOLVED, PERCENT OF SATURATION % | 95.0819
TN001019 |  | DUCK RIVER @ POWERS BRIDGE | 1992-01-22 | 1332 | 0 | PH (STANDARD UNITS) | 7.53
TN001019 |  | DUCK RIVER @ POWERS BRIDGE | 1992-01-22 | 1332 | 0 | RESIDUE, TOTAL NONFILTRABLE (MG/L) | 2
TN001019 |  | DUCK RIVER @ POWERS BRIDGE | 1992-01-22 | 1332 | 0 | NITROGEN, ORGANIC, TOTAL (MG/L AS N) | 0.29
TN001019 |  | DUCK RIVER @ POWERS BRIDGE | 1992-01-22 | 1332 | 0 | NITROGEN, AMMONIA, TOTAL (MG/L AS N) | 0.02
TN001019 |  | DUCK RIVER @ POWERS BRIDGE | 1992-01-22 | 1332 | 0 | AMMONIA, UNIONZED (MG/L AS N) | 0.00010037
TN001019 |  | DUCK RIVER @ POWERS BRIDGE | 1992-01-22 | 1332 | 0 | AMMONIA, UNIONIZED (CALC FR TEMP-PH-NH4) (MG/L) | 0.00012203
TN001019 |  | DUCK RIVER @ POWERS BRIDGE | 1992-01-22 | 1332 | 0 | NITRITE PLUS NITRATE, TOTAL 1 DET. (MG/L AS N) | 1.26
TN001019 |  | DUCK RIVER @ POWERS BRIDGE | 1992-01-22 | 1332 | 0 | NITROGEN, AMMONIA&ORG., TOTAL 1 DET (MG/L AS N) | 0.31
TN001019 |  | DUCK RIVER @ POWERS BRIDGE | 1992-01-22 | 1332 | 0 | PHOSPHORUS, TOTAL (MG/L AS P) | 0.05
TN001019 |  | DUCK RIVER @ POWERS BRIDGE | 1992-01-22 | 1332 | 0 | HARDNESS, TOTAL (MG/L AS CACO3) | 58.9
TN001019 |  | DUCK RIVER @ POWERS BRIDGE | 1992-01-22 | 1332 | 0 | IRON, TOTAL (UG/L AS FE) | 223
TN001019 |  | DUCK RIVER @ POWERS BRIDGE | 1992-01-22 | 1332 | 0 | MANGANESE, TOTAL (UG/L AS MN) | 20
TN001019 |  | DUCK RIVER @ POWERS BRIDGE | 1992-01-22 | 1332 | 0 | ZINC, TOTAL (UG/L AS ZN) | 5
TN001019 |  | DUCK RIVER @ POWERS BRIDGE | 1992-01-22 | 1332 | 0 | PHOSPHORUS,IN TOTAL ORTHOPHOSPHATE (MG/L AS P) | 0.05
TN001019 |  | DUCK RIVER @ POWERS BRIDGE | 1992-02-11 | 1518 | 0 | NUMBER USED IN SAMPLE ACCOUNTING PROCEDURE | 92020200
TN001019 |  | DUCK RIVER @ POWERS BRIDGE | 1992-02-11 | 1518 | 0 | TEMPERATURE, WATER (DEGREES CENTIGRADE) | 7.5
TN001019 |  | DUCK RIVER @ POWERS BRIDGE | 1992-02-11 | 1518 | 0 | FLOW, STREAM, INSTANTANEOUS CFS | 35
TN001019 |  | DUCK RIVER @ POWERS BRIDGE | 1992-02-11 | 1518 | 0 | DEPTH, MAXIMUM, OF SAMPLE (FEET) | 1
TN001019 |  | DUCK RIVER @ POWERS BRIDGE | 1992-02-11 | 1518 | 0 | SPECIFIC CONDUCTANCE,FIELD (UMHOS/CM @ 25C) | 140.6
TN001019 |  | DUCK RIVER @ POWERS BRIDGE | 1992-02-11 | 1518 | 0 | OXYGEN, DISSOLVED MG/L | 14
TN001019 |  | DUCK RIVER @ POWERS BRIDGE | 1992-02-11 | 1518 | 0 | OXYGEN, DISSOLVED, PERCENT OF SATURATION % | 114.754
TN001019 |  | DUCK RIVER @ POWERS BRIDGE | 1992-02-11 | 1518 | 0 | PH (STANDARD UNITS) | 8.58
TN001019 |  | DUCK RIVER @ POWERS BRIDGE | 1992-02-11 | 1518 | 0 | ALKALINITY, TOTAL (MG/L AS CACO3) | 55.4
TN001019 |  | DUCK RIVER @ POWERS BRIDGE | 1992-02-11 | 1518 | 0 | RESIDUE, TOTAL NONFILTRABLE (MG/L) | 3
TN001019 |  | DUCK RIVER @ POWERS BRIDGE | 1992-02-11 | 1518 | 0 | NITROGEN, ORGANIC, TOTAL (MG/L AS N) | 0.1
TN001019 |  | DUCK RIVER @ POWERS BRIDGE | 1992-02-11 | 1518 | 0 | NITROGEN, AMMONIA, TOTAL (MG/L AS N) | 0.04
TN001019 |  | DUCK RIVER @ POWERS BRIDGE | 1992-02-11 | 1518 | 0 | AMMONIA, UNIONZED (MG/L AS N) | 0.0021913
TN001019 |  | DUCK RIVER @ POWERS BRIDGE | 1992-02-11 | 1518 | 0 | AMMONIA, UNIONIZED (CALC FR TEMP-PH-NH4) (MG/L) | 0.0026644
TN001019 |  | DUCK RIVER @ POWERS BRIDGE | 1992-02-11 | 1518 | 0 | NITRITE PLUS NITRATE, TOTAL 1 DET. (MG/L AS N) | 0.9
TN001019 |  | DUCK RIVER @ POWERS BRIDGE | 1992-02-11 | 1518 | 0 | NITROGEN, AMMONIA&ORG., TOTAL 1 DET (MG/L AS N) | 0.1
TN001019 |  | DUCK RIVER @ POWERS BRIDGE | 1992-02-11 | 1518 | 0 | PHOSPHORUS, TOTAL (MG/L AS P) | 0.05
TN001019 |  | DUCK RIVER @ POWERS BRIDGE | 1992-02-11 | 1518 | 0 | HARDNESS, TOTAL (MG/L AS CACO3) | 69
TN001019 |  | DUCK RIVER @ POWERS BRIDGE | 1992-02-11 | 1518 | 0 | IRON, TOTAL (UG/L AS FE) | 129
TN001019 |  | DUCK RIVER @ POWERS BRIDGE | 1992-02-11 | 1518 | 0 | MANGANESE, TOTAL (UG/L AS MN) | 8
TN001019 |  | DUCK RIVER @ POWERS BRIDGE | 1992-02-11 | 1518 | 0 | ZINC, TOTAL (UG/L AS ZN) | 2
TN001019 |  | DUCK RIVER @ POWERS BRIDGE | 1992-02-11 | 1518 | 0 | PHOSPHORUS,IN TOTAL ORTHOPHOSPHATE (MG/L AS P) | 0.06
TN001019 |  | DUCK RIVER @ POWERS BRIDGE | 1992-02-11 | 1578 | 0 | NUMBER USED IN SAMPLE ACCOUNTING PROCEDURE | 92020200
TN001019 |  | DUCK RIVER @ POWERS BRIDGE | 1992-02-11 | 1578 | 0 | ALKALINITY, TOTAL (MG/L AS CACO3) | 55.4
TN001019 |  | DUCK RIVER @ POWERS BRIDGE | 1992-02-11 | 1578 | 0 | RESIDUE, TOTAL NONFILTRABLE (MG/L) | 3
TN001019 |  | DUCK RIVER @ POWERS BRIDGE | 1992-02-11 | 1578 | 0 | NITROGEN, ORGANIC, TOTAL (MG/L AS N) | 0.1
TN001019 |  | DUCK RIVER @ POWERS BRIDGE | 1992-02-11 | 1578 | 0 | NITROGEN, AMMONIA, TOTAL (MG/L AS N) | 0.04
TN001019 |  | DUCK RIVER @ POWERS BRIDGE | 1992-02-11 | 1578 | 0 | NITRITE PLUS NITRATE, TOTAL 1 DET. (MG/L AS N) | 0.9
TN001019 |  | DUCK RIVER @ POWERS BRIDGE | 1992-02-11 | 1578 | 0 | NITROGEN, AMMONIA&ORG., TOTAL 1 DET (MG/L AS N) | 0.1
TN001019 |  | DUCK RIVER @ POWERS BRIDGE | 1992-02-11 | 1578 | 0 | PHOSPHORUS, TOTAL (MG/L AS P) | 0.05
TN001019 |  | DUCK RIVER @ POWERS BRIDGE | 1992-02-11 | 1578 | 0 | HARDNESS, TOTAL (MG/L AS CACO3) | 69
TN001019 |  | DUCK RIVER @ POWERS BRIDGE | 1992-02-11 | 1578 | 0 | IRON, TOTAL (UG/L AS FE) | 129
TN001019 |  | DUCK RIVER @ POWERS BRIDGE | 1992-02-11 | 1578 | 0 | MANGANESE, TOTAL (UG/L AS MN) | 8
TN001019 |  | DUCK RIVER @ POWERS BRIDGE | 1992-02-11 | 1578 | 0 | ZINC, TOTAL (UG/L AS ZN) | 2
TN001019 |  | DUCK RIVER @ POWERS BRIDGE | 1992-02-11 | 1578 | 0 | PHOSPHORUS,IN TOTAL ORTHOPHOSPHATE (MG/L AS P) | 0.06
TN001019 |  | DUCK RIVER @ POWERS BRIDGE | 1992-03-17 | 1350 | 0 | NUMBER USED IN SAMPLE ACCOUNTING PROCEDURE | 92030400
TN001019 |  | DUCK RIVER @ POWERS BRIDGE | 1992-03-17 | 1350 | 0 | TEMPERATURE, WATER (DEGREES CENTIGRADE) | 13.5
TN001019 |  | DUCK RIVER @ POWERS BRIDGE | 1992-03-17 | 1350 | 0 | DEPTH, MAXIMUM, OF SAMPLE (FEET) | 1
TN001019 |  | DUCK RIVER @ POWERS BRIDGE | 1992-03-17 | 1350 | 0 | TURBIDITY, (JACKSON CANDLE UNITS) | 3.15
TN001019 |  | DUCK RIVER @ POWERS BRIDGE | 1992-03-17 | 1350 | 0 | SPECIFIC CONDUCTANCE,FIELD (UMHOS/CM @ 25C) | 113.5
TN001019 |  | DUCK RIVER @ POWERS BRIDGE | 1992-03-17 | 1350 | 0 | OXYGEN, DISSOLVED MG/L | 11.8
TN001019 |  | DUCK RIVER @ POWERS BRIDGE | 1992-03-17 | 1350 | 0 | OXYGEN, DISSOLVED, PERCENT OF SATURATION % | 111.321
TN001019 |  | DUCK RIVER @ POWERS BRIDGE | 1992-03-17 | 1350 | 0 | PH (STANDARD UNITS) | 6.06
TN001019 |  | DUCK RIVER @ POWERS BRIDGE | 1992-03-17 | 1350 | 0 | ALKALINITY, TOTAL (MG/L AS CACO3) | 41.6
TN001019 |  | DUCK RIVER @ POWERS BRIDGE | 1992-03-17 | 1350 | 0 | RESIDUE, TOTAL NONFILTRABLE (MG/L) | 1
TN001019 |  | DUCK RIVER @ POWERS BRIDGE | 1992-03-17 | 1350 | 0 | NITROGEN, ORGANIC, TOTAL (MG/L AS N) | 0.1
TN001019 |  | DUCK RIVER @ POWERS BRIDGE | 1992-03-17 | 1350 | 0 | NITROGEN, AMMONIA, TOTAL (MG/L AS N) | 0.01
TN001019 |  | DUCK RIVER @ POWERS BRIDGE | 1992-03-17 | 1350 | 0 | AMMONIA, UNIONZED (MG/L AS N) | 2.7963e-06
TN001019 |  | DUCK RIVER @ POWERS BRIDGE | 1992-03-17 | 1350 | 0 | AMMONIA, UNIONIZED (CALC FR TEMP-PH-NH4) (MG/L) | 3.4e-06
TN001019 |  | DUCK RIVER @ POWERS BRIDGE | 1992-03-17 | 1350 | 0 | NITRITE PLUS NITRATE, TOTAL 1 DET. (MG/L AS N) | 0.83
TN001019 |  | DUCK RIVER @ POWERS BRIDGE | 1992-03-17 | 1350 | 0 | NITROGEN, AMMONIA&ORG., TOTAL 1 DET (MG/L AS N) | 0.1
TN001019 |  | DUCK RIVER @ POWERS BRIDGE | 1992-03-17 | 1350 | 0 | PHOSPHORUS, TOTAL (MG/L AS P) | 0.02
TN001019 |  | DUCK RIVER @ POWERS BRIDGE | 1992-03-17 | 1350 | 0 | CARBON, TOTAL (MG/L AS C) | 5
TN001019 |  | DUCK RIVER @ POWERS BRIDGE | 1992-03-17 | 1350 | 0 | HARDNESS, TOTAL (MG/L AS CACO3) | 50.1
TN001019 |  | DUCK RIVER @ POWERS BRIDGE | 1992-03-17 | 1350 | 0 | IRON, TOTAL (UG/L AS FE) | 250
TN001019 |  | DUCK RIVER @ POWERS BRIDGE | 1992-03-17 | 1350 | 0 | MANGANESE, TOTAL (UG/L AS MN) | 10
TN001019 |  | DUCK RIVER @ POWERS BRIDGE | 1992-03-17 | 1350 | 0 | ZINC, TOTAL (UG/L AS ZN) | 2
TN001019 |  | DUCK RIVER @ POWERS BRIDGE | 1992-03-17 | 1350 | 0 | PHOSPHORUS,IN TOTAL ORTHOPHOSPHATE (MG/L AS P) | 0.02
TN001019 |  | DUCK RIVER @ POWERS BRIDGE | 1992-04-07 | 1430 | 0 | NUMBER USED IN SAMPLE ACCOUNTING PROCEDURE | 92040100
TN001019 |  | DUCK RIVER @ POWERS BRIDGE | 1992-04-07 | 1430 | 0 | TEMPERATURE, WATER (DEGREES CENTIGRADE) | 12.4
TN001019 |  | DUCK RIVER @ POWERS BRIDGE | 1992-04-07 | 1430 | 0 | FLOW, STREAM, INSTANTANEOUS CFS | 54
TN001019 |  | DUCK RIVER @ POWERS BRIDGE | 1992-04-07 | 1430 | 0 | DEPTH, MAXIMUM, OF SAMPLE (FEET) | 1
TN001019 |  | DUCK RIVER @ POWERS BRIDGE | 1992-04-07 | 1430 | 0 | SPECIFIC CONDUCTANCE,FIELD (UMHOS/CM @ 25C) | 93
TN001019 |  | DUCK RIVER @ POWERS BRIDGE | 1992-04-07 | 1430 | 0 | OXYGEN, DISSOLVED MG/L | 12.6
TN001019 |  | DUCK RIVER @ POWERS BRIDGE | 1992-04-07 | 1430 | 0 | OXYGEN, DISSOLVED, PERCENT OF SATURATION % | 116.667
TN001019 |  | DUCK RIVER @ POWERS BRIDGE | 1992-04-07 | 1430 | 0 | PH (STANDARD UNITS) | 8.88
TN001019 |  | DUCK RIVER @ POWERS BRIDGE | 1992-04-07 | 1430 | 0 | ALKALINITY, TOTAL (MG/L AS CACO3) | 34.6
TN001019 |  | DUCK RIVER @ POWERS BRIDGE | 1992-04-07 | 1430 | 0 | RESIDUE, TOTAL NONFILTRABLE (MG/L) | 1
TN001019 |  | DUCK RIVER @ POWERS BRIDGE | 1992-04-07 | 1430 | 0 | NITROGEN, ORGANIC, TOTAL (MG/L AS N) | 0.19
TN001019 |  | DUCK RIVER @ POWERS BRIDGE | 1992-04-07 | 1430 | 0 | NITROGEN, AMMONIA, TOTAL (MG/L AS N) | 0.02
TN001019 |  | DUCK RIVER @ POWERS BRIDGE | 1992-04-07 | 1430 | 0 | AMMONIA, UNIONZED (MG/L AS N) | 0.002903
TN001019 |  | DUCK RIVER @ POWERS BRIDGE | 1992-04-07 | 1430 | 0 | AMMONIA, UNIONIZED (CALC FR TEMP-PH-NH4) (MG/L) | 0.0035297
TN001019 |  | DUCK RIVER @ POWERS BRIDGE | 1992-04-07 | 1430 | 0 | NITRITE PLUS NITRATE, TOTAL 1 DET. (MG/L AS N) | 0.81
TN001019 |  | DUCK RIVER @ POWERS BRIDGE | 1992-04-07 | 1430 | 0 | NITROGEN, AMMONIA&ORG., TOTAL 1 DET (MG/L AS N) | 0.19
TN001019 |  | DUCK RIVER @ POWERS BRIDGE | 1992-04-07 | 1430 | 0 | PHOSPHORUS, TOTAL (MG/L AS P) | 0.03
TN001019 |  | DUCK RIVER @ POWERS BRIDGE | 1992-04-07 | 1430 | 0 | HARDNESS, TOTAL (MG/L AS CACO3) | 65.8
TN001019 |  | DUCK RIVER @ POWERS BRIDGE | 1992-04-07 | 1430 | 0 | IRON, TOTAL (UG/L AS FE) | 220
TN001019 |  | DUCK RIVER @ POWERS BRIDGE | 1992-04-07 | 1430 | 0 | MANGANESE, TOTAL (UG/L AS MN) | 10
TN001019 |  | DUCK RIVER @ POWERS BRIDGE | 1992-04-07 | 1430 | 0 | ZINC, TOTAL (UG/L AS ZN) | 2
TN001019 |  | DUCK RIVER @ POWERS BRIDGE | 1992-04-07 | 1430 | 0 | PHOSPHORUS,IN TOTAL ORTHOPHOSPHATE (MG/L AS P) | 0.05
TN001019 |  | DUCK RIVER @ POWERS BRIDGE | 1992-04-21 | 1540 | 0 | NUMBER USED IN SAMPLE ACCOUNTING PROCEDURE | 92040200
TN001019 |  | DUCK RIVER @ POWERS BRIDGE | 1992-04-21 | 1540 | 0 | TEMPERATURE, WATER (DEGREES CENTIGRADE) | 18
TN001019 |  | DUCK RIVER @ POWERS BRIDGE | 1992-04-21 | 1540 | 0 | FLOW, STREAM, INSTANTANEOUS CFS | 736
TN001019 |  | DUCK RIVER @ POWERS BRIDGE | 1992-04-21 | 1540 | 0 | DEPTH, MAXIMUM, OF SAMPLE (FEET) | 1
TN001019 |  | DUCK RIVER @ POWERS BRIDGE | 1992-04-21 | 1540 | 0 | SPECIFIC CONDUCTANCE,FIELD (UMHOS/CM @ 25C) | 99.9
TN001019 |  | DUCK RIVER @ POWERS BRIDGE | 1992-04-21 | 1540 | 0 | PH (STANDARD UNITS) | 7.3
TN001019 |  | DUCK RIVER @ POWERS BRIDGE | 1992-04-21 | 1540 | 0 | ALKALINITY, TOTAL (MG/L AS CACO3) | 36
TN001019 |  | DUCK RIVER @ POWERS BRIDGE | 1992-04-21 | 1540 | 0 | RESIDUE, TOTAL NONFILTRABLE (MG/L) | 48
TN001019 |  | DUCK RIVER @ POWERS BRIDGE | 1992-04-21 | 1540 | 0 | NITROGEN, ORGANIC, TOTAL (MG/L AS N) | 0.75
TN001019 |  | DUCK RIVER @ POWERS BRIDGE | 1992-04-21 | 1540 | 0 | NITROGEN, AMMONIA, TOTAL (MG/L AS N) | 0.11
TN001019 |  | DUCK RIVER @ POWERS BRIDGE | 1992-04-21 | 1540 | 0 | AMMONIA, UNIONZED (MG/L AS N) | 0.00074525
TN001019 |  | DUCK RIVER @ POWERS BRIDGE | 1992-04-21 | 1540 | 0 | AMMONIA, UNIONIZED (CALC FR TEMP-PH-NH4) (MG/L) | 0.00090614
TN001019 |  | DUCK RIVER @ POWERS BRIDGE | 1992-04-21 | 1540 | 0 | NITRITE PLUS NITRATE, TOTAL 1 DET. (MG/L AS N) | 0.53
TN001019 |  | DUCK RIVER @ POWERS BRIDGE | 1992-04-21 | 1540 | 0 | NITROGEN, AMMONIA&ORG., TOTAL 1 DET (MG/L AS N) | 0.86
TN001019 |  | DUCK RIVER @ POWERS BRIDGE | 1992-04-21 | 1540 | 0 | PHOSPHORUS, TOTAL (MG/L AS P) | 0.14
TN001019 |  | DUCK RIVER @ POWERS BRIDGE | 1992-04-21 | 1540 | 0 | HARDNESS, TOTAL (MG/L AS CACO3) | 67.4
TN001019 |  | DUCK RIVER @ POWERS BRIDGE | 1992-04-21 | 1540 | 0 | IRON, TOTAL (UG/L AS FE) | 1910
TN001019 |  | DUCK RIVER @ POWERS BRIDGE | 1992-04-21 | 1540 | 0 | MANGANESE, TOTAL (UG/L AS MN) | 141
TN001019 |  | DUCK RIVER @ POWERS BRIDGE | 1992-04-21 | 1540 | 0 | ZINC, TOTAL (UG/L AS ZN) | 5
TN001019 |  | DUCK RIVER @ POWERS BRIDGE | 1992-04-21 | 1540 | 0 | PHOSPHORUS,IN TOTAL ORTHOPHOSPHATE (MG/L AS P) | 0.06
TN001019 |  | DUCK RIVER @ POWERS BRIDGE | 1992-05-05 | 1130 | 0 | NUMBER USED IN SAMPLE ACCOUNTING PROCEDURE | 92050000
TN001019 |  | DUCK RIVER @ POWERS BRIDGE | 1992-05-05 | 1130 | 0 | TEMPERATURE, WATER (DEGREES CENTIGRADE) | 17
TN001019 |  | DUCK RIVER @ POWERS BRIDGE | 1992-05-05 | 1130 | 0 | FLOW, STREAM, INSTANTANEOUS CFS | 20
TN001019 |  | DUCK RIVER @ POWERS BRIDGE | 1992-05-05 | 1130 | 0 | DEPTH, MAXIMUM, OF SAMPLE (FEET) | 1
TN001019 |  | DUCK RIVER @ POWERS BRIDGE | 1992-05-05 | 1130 | 0 | SPECIFIC CONDUCTANCE,FIELD (UMHOS/CM @ 25C) | 130
TN001019 |  | DUCK RIVER @ POWERS BRIDGE | 1992-05-05 | 1130 | 0 | OXYGEN, DISSOLVED MG/L | 9.1
TN001019 |  | DUCK RIVER @ POWERS BRIDGE | 1992-05-05 | 1130 | 0 | OXYGEN, DISSOLVED, PERCENT OF SATURATION % | 93.8144
TN001019 |  | DUCK RIVER @ POWERS BRIDGE | 1992-05-05 | 1130 | 0 | PH (STANDARD UNITS) | 7.9
TN001019 |  | DUCK RIVER @ POWERS BRIDGE | 1992-05-05 | 1130 | 0 | ALKALINITY, TOTAL (MG/L AS CACO3) | 57.8
TN001019 |  | DUCK RIVER @ POWERS BRIDGE | 1992-05-05 | 1130 | 0 | RESIDUE, TOTAL NONFILTRABLE (MG/L) | 9
TN001019 |  | DUCK RIVER @ POWERS BRIDGE | 1992-05-05 | 1130 | 0 | NITROGEN, ORGANIC, TOTAL (MG/L AS N) | 0.15
TN001019 |  | DUCK RIVER @ POWERS BRIDGE | 1992-05-05 | 1130 | 0 | NITROGEN, AMMONIA, TOTAL (MG/L AS N) | 0.01
TN001019 |  | DUCK RIVER @ POWERS BRIDGE | 1992-05-05 | 1130 | 0 | AMMONIA, UNIONZED (MG/L AS N) | 0.00024588
TN001019 |  | DUCK RIVER @ POWERS BRIDGE | 1992-05-05 | 1130 | 0 | AMMONIA, UNIONIZED (CALC FR TEMP-PH-NH4) (MG/L) | 0.00029897
TN001019 |  | DUCK RIVER @ POWERS BRIDGE | 1992-05-05 | 1130 | 0 | NITRITE PLUS NITRATE, TOTAL 1 DET. (MG/L AS N) | 0.88
TN001019 |  | DUCK RIVER @ POWERS BRIDGE | 1992-05-05 | 1130 | 0 | NITROGEN, AMMONIA&ORG., TOTAL 1 DET (MG/L AS N) | 0.15
TN001019 |  | DUCK RIVER @ POWERS BRIDGE | 1992-05-05 | 1130 | 0 | PHOSPHORUS, TOTAL (MG/L AS P) | 0.24
TN001019 |  | DUCK RIVER @ POWERS BRIDGE | 1992-05-05 | 1130 | 0 | HARDNESS, TOTAL (MG/L AS CACO3) | 69.2
TN001019 |  | DUCK RIVER @ POWERS BRIDGE | 1992-05-05 | 1130 | 0 | IRON, TOTAL (UG/L AS FE) | 230
TN001019 |  | DUCK RIVER @ POWERS BRIDGE | 1992-05-05 | 1130 | 0 | MANGANESE, TOTAL (UG/L AS MN) | 93
TN001019 |  | DUCK RIVER @ POWERS BRIDGE | 1992-05-05 | 1130 | 0 | ZINC, TOTAL (UG/L AS ZN) | 3
TN001019 |  | DUCK RIVER @ POWERS BRIDGE | 1992-05-05 | 1130 | 0 | PHOSPHORUS,IN TOTAL ORTHOPHOSPHATE (MG/L AS P) | 0.24
TN001019 |  | DUCK RIVER @ POWERS BRIDGE | 1992-05-19 | 1230 | 0 | NUMBER USED IN SAMPLE ACCOUNTING PROCEDURE | 92050200
TN001019 |  | DUCK RIVER @ POWERS BRIDGE | 1992-05-19 | 1230 | 0 | TEMPERATURE, WATER (DEGREES CENTIGRADE) | 21
TN001019 |  | DUCK RIVER @ POWERS BRIDGE | 1992-05-19 | 1230 | 0 | FLOW, STREAM, INSTANTANEOUS CFS | 12
TN001019 |  | DUCK RIVER @ POWERS BRIDGE | 1992-05-19 | 1230 | 0 | DEPTH, MAXIMUM, OF SAMPLE (FEET) | 1
TN001019 |  | DUCK RIVER @ POWERS BRIDGE | 1992-05-19 | 1230 | 0 | SPECIFIC CONDUCTANCE,FIELD (UMHOS/CM @ 25C) | 160
TN001019 |  | DUCK RIVER @ POWERS BRIDGE | 1992-05-19 | 1230 | 0 | OXYGEN, DISSOLVED MG/L | 7.8
TN001019 |  | DUCK RIVER @ POWERS BRIDGE | 1992-05-19 | 1230 | 0 | OXYGEN, DISSOLVED, PERCENT OF SATURATION % | 86.6666
TN001019 |  | DUCK RIVER @ POWERS BRIDGE | 1992-05-19 | 1230 | 0 | PH (STANDARD UNITS) | 7.85
TN001019 |  | DUCK RIVER @ POWERS BRIDGE | 1992-05-19 | 1230 | 0 | ALKALINITY, TOTAL (MG/L AS CACO3) | 66.6
TN001019 |  | DUCK RIVER @ POWERS BRIDGE | 1992-05-19 | 1230 | 0 | RESIDUE, TOTAL NONFILTRABLE (MG/L) | 13
TN001019 |  | DUCK RIVER @ POWERS BRIDGE | 1992-05-19 | 1230 | 0 | NITROGEN, ORGANIC, TOTAL (MG/L AS N) | 0.17
TN001019 |  | DUCK RIVER @ POWERS BRIDGE | 1992-05-19 | 1230 | 0 | NITROGEN, AMMONIA, TOTAL (MG/L AS N) | 0.02
TN001019 |  | DUCK RIVER @ POWERS BRIDGE | 1992-05-19 | 1230 | 0 | AMMONIA, UNIONZED (MG/L AS N) | 0.00058557
TN001019 |  | DUCK RIVER @ POWERS BRIDGE | 1992-05-19 | 1230 | 0 | AMMONIA, UNIONIZED (CALC FR TEMP-PH-NH4) (MG/L) | 0.00071199
TN001019 |  | DUCK RIVER @ POWERS BRIDGE | 1992-05-19 | 1230 | 0 | NITRITE PLUS NITRATE, TOTAL 1 DET. (MG/L AS N) | 0.99
TN001019 |  | DUCK RIVER @ POWERS BRIDGE | 1992-05-19 | 1230 | 0 | NITROGEN, AMMONIA&ORG., TOTAL 1 DET (MG/L AS N) | 0.17
TN001019 |  | DUCK RIVER @ POWERS BRIDGE | 1992-05-19 | 1230 | 0 | PHOSPHORUS, TOTAL (MG/L AS P) | 0.17
TN001019 |  | DUCK RIVER @ POWERS BRIDGE | 1992-05-19 | 1230 | 0 | HARDNESS, TOTAL (MG/L AS CACO3) | 80
TN001019 |  | DUCK RIVER @ POWERS BRIDGE | 1992-05-19 | 1230 | 0 | IRON, TOTAL (UG/L AS FE) | 168
TN001019 |  | DUCK RIVER @ POWERS BRIDGE | 1992-05-19 | 1230 | 0 | MANGANESE, TOTAL (UG/L AS MN) | 20
TN001019 |  | DUCK RIVER @ POWERS BRIDGE | 1992-05-19 | 1230 | 0 | ZINC, TOTAL (UG/L AS ZN) | 9
TN001019 |  | DUCK RIVER @ POWERS BRIDGE | 1992-05-19 | 1230 | 0 | PHOSPHORUS,IN TOTAL ORTHOPHOSPHATE (MG/L AS P) | 0.26
TN001019 |  | DUCK RIVER @ POWERS BRIDGE | 1992-06-09 | 1330 | 0 | NUMBER USED IN SAMPLE ACCOUNTING PROCEDURE | 92060100
TN001019 |  | DUCK RIVER @ POWERS BRIDGE | 1992-06-09 | 1330 | 0 | TEMPERATURE, WATER (DEGREES CENTIGRADE) | 21
TN001019 |  | DUCK RIVER @ POWERS BRIDGE | 1992-06-09 | 1330 | 0 | FLOW, STREAM, INSTANTANEOUS CFS | 29
TN001019 |  | DUCK RIVER @ POWERS BRIDGE | 1992-06-09 | 1330 | 0 | DEPTH, MAXIMUM, OF SAMPLE (FEET) | 1
TN001019 |  | DUCK RIVER @ POWERS BRIDGE | 1992-06-09 | 1330 | 0 | SPECIFIC CONDUCTANCE,FIELD (UMHOS/CM @ 25C) | 140
TN001019 |  | DUCK RIVER @ POWERS BRIDGE | 1992-06-09 | 1330 | 0 | OXYGEN, DISSOLVED MG/L | 8.4
TN001019 |  | DUCK RIVER @ POWERS BRIDGE | 1992-06-09 | 1330 | 0 | OXYGEN, DISSOLVED, PERCENT OF SATURATION % | 93.3333
TN001019 |  | DUCK RIVER @ POWERS BRIDGE | 1992-06-09 | 1330 | 0 | ALKALINITY, TOTAL (MG/L AS CACO3) | 62.5
TN001019 |  | DUCK RIVER @ POWERS BRIDGE | 1992-06-09 | 1330 | 0 | RESIDUE, TOTAL NONFILTRABLE (MG/L) | 17
TN001019 |  | DUCK RIVER @ POWERS BRIDGE | 1992-06-09 | 1330 | 0 | NITROGEN, ORGANIC, TOTAL (MG/L AS N) | 0.13
TN001019 |  | DUCK RIVER @ POWERS BRIDGE | 1992-06-09 | 1330 | 0 | NITROGEN, AMMONIA, TOTAL (MG/L AS N) | 0.04
TN001019 |  | DUCK RIVER @ POWERS BRIDGE | 1992-06-09 | 1330 | 0 | NITRITE PLUS NITRATE, TOTAL 1 DET. (MG/L AS N) | 1.11
TN001019 |  | DUCK RIVER @ POWERS BRIDGE | 1992-06-09 | 1330 | 0 | NITROGEN, AMMONIA&ORG., TOTAL 1 DET (MG/L AS N) | 0.17
TN001019 |  | DUCK RIVER @ POWERS BRIDGE | 1992-06-09 | 1330 | 0 | PHOSPHORUS, TOTAL (MG/L AS P) | 0.1
TN001019 |  | DUCK RIVER @ POWERS BRIDGE | 1992-06-09 | 1330 | 0 | HARDNESS, TOTAL (MG/L AS CACO3) | 80
TN001019 |  | DUCK RIVER @ POWERS BRIDGE | 1992-06-09 | 1330 | 0 | IRON, TOTAL (UG/L AS FE) | 264
TN001019 |  | DUCK RIVER @ POWERS BRIDGE | 1992-06-09 | 1330 | 0 | MANGANESE, TOTAL (UG/L AS MN) | 22
TN001019 |  | DUCK RIVER @ POWERS BRIDGE | 1992-06-09 | 1330 | 0 | ZINC, TOTAL (UG/L AS ZN) | 2
TN001019 |  | DUCK RIVER @ POWERS BRIDGE | 1992-06-09 | 1330 | 0 | PHOSPHORUS,IN TOTAL ORTHOPHOSPHATE (MG/L AS P) | 0.2
TN001019 |  | DUCK RIVER @ POWERS BRIDGE | 1992-06-23 | 1537 | 0 | NUMBER USED IN SAMPLE ACCOUNTING PROCEDURE | 92060300
TN001019 |  | DUCK RIVER @ POWERS BRIDGE | 1992-06-23 | 1537 | 0 | TEMPERATURE, WATER (DEGREES CENTIGRADE) | 22
TN001019 |  | DUCK RIVER @ POWERS BRIDGE | 1992-06-23 | 1537 | 0 | FLOW, STREAM, INSTANTANEOUS CFS | 10
TN001019 |  | DUCK RIVER @ POWERS BRIDGE | 1992-06-23 | 1537 | 0 | DEPTH, MAXIMUM, OF SAMPLE (FEET) | 1
TN001019 |  | DUCK RIVER @ POWERS BRIDGE | 1992-06-23 | 1537 | 0 | SPECIFIC CONDUCTANCE,FIELD (UMHOS/CM @ 25C) | 150
TN001019 |  | DUCK RIVER @ POWERS BRIDGE | 1992-06-23 | 1537 | 0 | OXYGEN, DISSOLVED MG/L | 9.2
TN001019 |  | DUCK RIVER @ POWERS BRIDGE | 1992-06-23 | 1537 | 0 | OXYGEN, DISSOLVED, PERCENT OF SATURATION % | 104.545
TN001019 |  | DUCK RIVER @ POWERS BRIDGE | 1992-06-23 | 1537 | 0 | PH (STANDARD UNITS) | 7.95
TN001019 |  | DUCK RIVER @ POWERS BRIDGE | 1992-06-23 | 1537 | 0 | ALKALINITY, TOTAL (MG/L AS CACO3) | 56.8
TN001019 |  | DUCK RIVER @ POWERS BRIDGE | 1992-06-23 | 1537 | 0 | RESIDUE, TOTAL NONFILTRABLE (MG/L) | 9
TN001019 |  | DUCK RIVER @ POWERS BRIDGE | 1992-06-23 | 1537 | 0 | NITROGEN, ORGANIC, TOTAL (MG/L AS N) | 0.1
TN001019 |  | DUCK RIVER @ POWERS BRIDGE | 1992-06-23 | 1537 | 0 | NITROGEN, AMMONIA, TOTAL (MG/L AS N) | 0.05
TN001019 |  | DUCK RIVER @ POWERS BRIDGE | 1992-06-23 | 1537 | 0 | AMMONIA, UNIONZED (MG/L AS N) | 0.001961
TN001019 |  | DUCK RIVER @ POWERS BRIDGE | 1992-06-23 | 1537 | 0 | AMMONIA, UNIONIZED (CALC FR TEMP-PH-NH4) (MG/L) | 0.0023844
TN001019 |  | DUCK RIVER @ POWERS BRIDGE | 1992-06-23 | 1537 | 0 | NITRITE PLUS NITRATE, TOTAL 1 DET. (MG/L AS N) | 0.88
TN001019 |  | DUCK RIVER @ POWERS BRIDGE | 1992-06-23 | 1537 | 0 | NITROGEN, AMMONIA&ORG., TOTAL 1 DET (MG/L AS N) | 0.1
TN001019 |  | DUCK RIVER @ POWERS BRIDGE | 1992-06-23 | 1537 | 0 | PHOSPHORUS, TOTAL (MG/L AS P) | 0.12
TN001019 |  | DUCK RIVER @ POWERS BRIDGE | 1992-06-23 | 1537 | 0 | HARDNESS, TOTAL (MG/L AS CACO3) | 74.7
TN001019 |  | DUCK RIVER @ POWERS BRIDGE | 1992-06-23 | 1537 | 0 | IRON, TOTAL (UG/L AS FE) | 270
TN001019 |  | DUCK RIVER @ POWERS BRIDGE | 1992-06-23 | 1537 | 0 | MANGANESE, TOTAL (UG/L AS MN) | 27
TN001019 |  | DUCK RIVER @ POWERS BRIDGE | 1992-06-23 | 1537 | 0 | ZINC, TOTAL (UG/L AS ZN) | 2
TN001019 |  | DUCK RIVER @ POWERS BRIDGE | 1992-06-23 | 1537 | 0 | PHOSPHORUS,IN TOTAL ORTHOPHOSPHATE (MG/L AS P) | 0.16
TN001019 |  | DUCK RIVER @ POWERS BRIDGE | 1992-06-23 | 1538 | 0 | NUMBER USED IN SAMPLE ACCOUNTING PROCEDURE | 92060300
TN001019 |  | DUCK RIVER @ POWERS BRIDGE | 1992-06-23 | 1538 | 0 | DEPTH, MAXIMUM, OF SAMPLE (FEET) | 1
TN001019 |  | DUCK RIVER @ POWERS BRIDGE | 1992-06-23 | 1538 | 0 | ALKALINITY, TOTAL (MG/L AS CACO3) | 58.5
TN001019 |  | DUCK RIVER @ POWERS BRIDGE | 1992-06-23 | 1538 | 0 | RESIDUE, TOTAL NONFILTRABLE (MG/L) | 1
TN001019 |  | DUCK RIVER @ POWERS BRIDGE | 1992-06-23 | 1538 | 0 | NITROGEN, ORGANIC, TOTAL (MG/L AS N) | 0.12
TN001019 |  | DUCK RIVER @ POWERS BRIDGE | 1992-06-23 | 1538 | 0 | NITROGEN, AMMONIA, TOTAL (MG/L AS N) | 0.04
TN001019 |  | DUCK RIVER @ POWERS BRIDGE | 1992-06-23 | 1538 | 0 | NITRITE PLUS NITRATE, TOTAL 1 DET. (MG/L AS N) | 0.9
TN001019 |  | DUCK RIVER @ POWERS BRIDGE | 1992-06-23 | 1538 | 0 | NITROGEN, AMMONIA&ORG., TOTAL 1 DET (MG/L AS N) | 0.16
TN001019 |  | DUCK RIVER @ POWERS BRIDGE | 1992-06-23 | 1538 | 0 | PHOSPHORUS, TOTAL (MG/L AS P) | 0.14
TN001019 |  | DUCK RIVER @ POWERS BRIDGE | 1992-06-23 | 1538 | 0 | HARDNESS, TOTAL (MG/L AS CACO3) | 75.1
TN001019 |  | DUCK RIVER @ POWERS BRIDGE | 1992-06-23 | 1538 | 0 | PHOSPHORUS,IN TOTAL ORTHOPHOSPHATE (MG/L AS P) | 0.16
TN001019 |  | DUCK RIVER @ POWERS BRIDGE | 1992-07-07 | 1230 | 0 | NUMBER USED IN SAMPLE ACCOUNTING PROCEDURE | 92070000
TN001019 |  | DUCK RIVER @ POWERS BRIDGE | 1992-07-07 | 1230 | 0 | TEMPERATURE, WATER (DEGREES CENTIGRADE) | 21
TN001019 |  | DUCK RIVER @ POWERS BRIDGE | 1992-07-07 | 1230 | 0 | FLOW, STREAM, INSTANTANEOUS CFS | 87
TN001019 |  | DUCK RIVER @ POWERS BRIDGE | 1992-07-07 | 1230 | 0 | DEPTH, MAXIMUM, OF SAMPLE (FEET) | 1
TN001019 |  | DUCK RIVER @ POWERS BRIDGE | 1992-07-07 | 1230 | 0 | SPECIFIC CONDUCTANCE,FIELD (UMHOS/CM @ 25C) | 129.3
TN001019 |  | DUCK RIVER @ POWERS BRIDGE | 1992-07-07 | 1230 | 0 | OXYGEN, DISSOLVED MG/L | 7.6
TN001019 |  | DUCK RIVER @ POWERS BRIDGE | 1992-07-07 | 1230 | 0 | OXYGEN, DISSOLVED, PERCENT OF SATURATION % | 84.4444
TN001019 |  | DUCK RIVER @ POWERS BRIDGE | 1992-07-07 | 1230 | 0 | ALKALINITY, TOTAL (MG/L AS CACO3) | 40
TN001019 |  | DUCK RIVER @ POWERS BRIDGE | 1992-07-07 | 1230 | 0 | RESIDUE, TOTAL NONFILTRABLE (MG/L) | 1
TN001019 |  | DUCK RIVER @ POWERS BRIDGE | 1992-07-07 | 1230 | 0 | NITROGEN, ORGANIC, TOTAL (MG/L AS N) | 0.27
TN001019 |  | DUCK RIVER @ POWERS BRIDGE | 1992-07-07 | 1230 | 0 | NITROGEN, AMMONIA, TOTAL (MG/L AS N) | 0.02
TN001019 |  | DUCK RIVER @ POWERS BRIDGE | 1992-07-07 | 1230 | 0 | NITRITE PLUS NITRATE, TOTAL 1 DET. (MG/L AS N) | 0.75
TN001019 |  | DUCK RIVER @ POWERS BRIDGE | 1992-07-07 | 1230 | 0 | NITROGEN, AMMONIA&ORG., TOTAL 1 DET (MG/L AS N) | 0.27
TN001019 |  | DUCK RIVER @ POWERS BRIDGE | 1992-07-07 | 1230 | 0 | PHOSPHORUS, TOTAL (MG/L AS P) | 0.01
TN001019 |  | DUCK RIVER @ POWERS BRIDGE | 1992-07-07 | 1230 | 0 | HARDNESS, TOTAL (MG/L AS CACO3) | 59.5
TN001019 |  | DUCK RIVER @ POWERS BRIDGE | 1992-07-07 | 1230 | 0 | IRON, TOTAL (UG/L AS FE) | 600
TN001019 |  | DUCK RIVER @ POWERS BRIDGE | 1992-07-07 | 1230 | 0 | MANGANESE, TOTAL (UG/L AS MN) | 37
TN001019 |  | DUCK RIVER @ POWERS BRIDGE | 1992-07-07 | 1230 | 0 | ZINC, TOTAL (UG/L AS ZN) | 2
TN001019 |  | DUCK RIVER @ POWERS BRIDGE | 1992-07-07 | 1230 | 0 | PHOSPHORUS,IN TOTAL ORTHOPHOSPHATE (MG/L AS P) | 0.06
TN001019 |  | DUCK RIVER @ POWERS BRIDGE | 1992-07-21 | 1306 | 0 | NUMBER USED IN SAMPLE ACCOUNTING PROCEDURE | 92070300
TN001019 |  | DUCK RIVER @ POWERS BRIDGE | 1992-07-21 | 1306 | 0 | TEMPERATURE, WATER (DEGREES CENTIGRADE) | 26
TN001019 |  | DUCK RIVER @ POWERS BRIDGE | 1992-07-21 | 1306 | 0 | FLOW, STREAM, INSTANTANEOUS CFS | 10
TN001019 |  | DUCK RIVER @ POWERS BRIDGE | 1992-07-21 | 1306 | 0 | DEPTH, MAXIMUM, OF SAMPLE (FEET) | 1
TN001019 |  | DUCK RIVER @ POWERS BRIDGE | 1992-07-21 | 1306 | 0 | SPECIFIC CONDUCTANCE,FIELD (UMHOS/CM @ 25C) | 188
TN001019 |  | DUCK RIVER @ POWERS BRIDGE | 1992-07-21 | 1306 | 0 | OXYGEN, DISSOLVED MG/L | 9
TN001019 |  | DUCK RIVER @ POWERS BRIDGE | 1992-07-21 | 1306 | 0 | OXYGEN, DISSOLVED, PERCENT OF SATURATION % | 109.756
TN001019 |  | DUCK RIVER @ POWERS BRIDGE | 1992-07-21 | 1306 | 0 | PH (STANDARD UNITS) | 7.8
TN001019 |  | DUCK RIVER @ POWERS BRIDGE | 1992-07-21 | 1306 | 0 | ALKALINITY, TOTAL (MG/L AS CACO3) | 77.8
TN001019 |  | DUCK RIVER @ POWERS BRIDGE | 1992-07-21 | 1306 | 0 | RESIDUE, TOTAL NONFILTRABLE (MG/L) | 7
TN001019 |  | DUCK RIVER @ POWERS BRIDGE | 1992-07-21 | 1306 | 0 | NITROGEN, ORGANIC, TOTAL (MG/L AS N) | 0.22
TN001019 |  | DUCK RIVER @ POWERS BRIDGE | 1992-07-21 | 1306 | 0 | NITROGEN, AMMONIA, TOTAL (MG/L AS N) | 0.02
TN001019 |  | DUCK RIVER @ POWERS BRIDGE | 1992-07-21 | 1306 | 0 | AMMONIA, UNIONZED (MG/L AS N) | 0.00073994
TN001019 |  | DUCK RIVER @ POWERS BRIDGE | 1992-07-21 | 1306 | 0 | AMMONIA, UNIONIZED (CALC FR TEMP-PH-NH4) (MG/L) | 0.00089969
TN001019 |  | DUCK RIVER @ POWERS BRIDGE | 1992-07-21 | 1306 | 0 | NITRITE PLUS NITRATE, TOTAL 1 DET. (MG/L AS N) | 2.32
TN001019 |  | DUCK RIVER @ POWERS BRIDGE | 1992-07-21 | 1306 | 0 | NITROGEN, AMMONIA&ORG., TOTAL 1 DET (MG/L AS N) | 0.24
TN001019 |  | DUCK RIVER @ POWERS BRIDGE | 1992-07-21 | 1306 | 0 | PHOSPHORUS, TOTAL (MG/L AS P) | 0.2
TN001019 |  | DUCK RIVER @ POWERS BRIDGE | 1992-07-21 | 1306 | 0 | HARDNESS, TOTAL (MG/L AS CACO3) | 84.8
TN001019 |  | DUCK RIVER @ POWERS BRIDGE | 1992-07-21 | 1306 | 0 | IRON, TOTAL (UG/L AS FE) | 226
TN001019 |  | DUCK RIVER @ POWERS BRIDGE | 1992-07-21 | 1306 | 0 | MANGANESE, TOTAL (UG/L AS MN) | 29
TN001019 |  | DUCK RIVER @ POWERS BRIDGE | 1992-07-21 | 1306 | 0 | ZINC, TOTAL (UG/L AS ZN) | 2
TN001019 |  | DUCK RIVER @ POWERS BRIDGE | 1992-07-21 | 1306 | 0 | PHOSPHORUS,IN TOTAL ORTHOPHOSPHATE (MG/L AS P) | 0.27
TN001019 |  | DUCK RIVER @ POWERS BRIDGE | 1992-07-21 | 1307 | 0 | NUMBER USED IN SAMPLE ACCOUNTING PROCEDURE | 92070300
TN001019 |  | DUCK RIVER @ POWERS BRIDGE | 1992-07-21 | 1307 | 0 | DEPTH, MAXIMUM, OF SAMPLE (FEET) | 1
TN001019 |  | DUCK RIVER @ POWERS BRIDGE | 1992-07-21 | 1307 | 0 | ALKALINITY, TOTAL (MG/L AS CACO3) | 70.8
TN001019 |  | DUCK RIVER @ POWERS BRIDGE | 1992-07-21 | 1307 | 0 | RESIDUE, TOTAL NONFILTRABLE (MG/L) | 12
TN001019 |  | DUCK RIVER @ POWERS BRIDGE | 1992-07-21 | 1307 | 0 | NITROGEN, ORGANIC, TOTAL (MG/L AS N) | 0.28
TN001019 |  | DUCK RIVER @ POWERS BRIDGE | 1992-07-21 | 1307 | 0 | NITROGEN, AMMONIA, TOTAL (MG/L AS N) | 0.02
TN001019 |  | DUCK RIVER @ POWERS BRIDGE | 1992-07-21 | 1307 | 0 | NITRITE PLUS NITRATE, TOTAL 1 DET. (MG/L AS N) | 2.75
TN001019 |  | DUCK RIVER @ POWERS BRIDGE | 1992-07-21 | 1307 | 0 | NITROGEN, AMMONIA&ORG., TOTAL 1 DET (MG/L AS N) | 0.28
TN001019 |  | DUCK RIVER @ POWERS BRIDGE | 1992-07-21 | 1307 | 0 | PHOSPHORUS, TOTAL (MG/L AS P) | 0.22
TN001019 |  | DUCK RIVER @ POWERS BRIDGE | 1992-07-21 | 1307 | 0 | HARDNESS, TOTAL (MG/L AS CACO3) | 86.8
TN001019 |  | DUCK RIVER @ POWERS BRIDGE | 1992-07-21 | 1307 | 0 | IRON, TOTAL (UG/L AS FE) | 230
TN001019 |  | DUCK RIVER @ POWERS BRIDGE | 1992-07-21 | 1307 | 0 | MANGANESE, TOTAL (UG/L AS MN) | 31
TN001019 |  | DUCK RIVER @ POWERS BRIDGE | 1992-07-21 | 1307 | 0 | ZINC, TOTAL (UG/L AS ZN) | 2
TN001019 |  | DUCK RIVER @ POWERS BRIDGE | 1992-07-21 | 1307 | 0 | PHOSPHORUS,IN TOTAL ORTHOPHOSPHATE (MG/L AS P) | 0.26
TN001019 |  | DUCK RIVER @ POWERS BRIDGE | 1992-08-11 | 1459 | 0 | NUMBER USED IN SAMPLE ACCOUNTING PROCEDURE | 92080100
TN001019 |  | DUCK RIVER @ POWERS BRIDGE | 1992-08-11 | 1459 | 0 | TEMPERATURE, WATER (DEGREES CENTIGRADE) | 25.3
TN001019 |  | DUCK RIVER @ POWERS BRIDGE | 1992-08-11 | 1459 | 0 | FLOW, STREAM, INSTANTANEOUS CFS | 43
TN001019 |  | DUCK RIVER @ POWERS BRIDGE | 1992-08-11 | 1459 | 0 | DEPTH, MAXIMUM, OF SAMPLE (FEET) | 1
TN001019 |  | DUCK RIVER @ POWERS BRIDGE | 1992-08-11 | 1459 | 0 | SPECIFIC CONDUCTANCE,FIELD (UMHOS/CM @ 25C) | 185
TN001019 |  | DUCK RIVER @ POWERS BRIDGE | 1992-08-11 | 1459 | 0 | OXYGEN, DISSOLVED MG/L | 8.5
TN001019 |  | DUCK RIVER @ POWERS BRIDGE | 1992-08-11 | 1459 | 0 | OXYGEN, DISSOLVED, PERCENT OF SATURATION % | 101.19
TN001019 |  | DUCK RIVER @ POWERS BRIDGE | 1992-08-11 | 1459 | 0 | PH (STANDARD UNITS) | 8.28
TN001019 |  | DUCK RIVER @ POWERS BRIDGE | 1992-08-11 | 1459 | 0 | ALKALINITY, TOTAL (MG/L AS CACO3) | 76.2
TN001019 |  | DUCK RIVER @ POWERS BRIDGE | 1992-08-11 | 1459 | 0 | RESIDUE, TOTAL NONFILTRABLE (MG/L) | 6
TN001019 |  | DUCK RIVER @ POWERS BRIDGE | 1992-08-11 | 1459 | 0 | NITROGEN, ORGANIC, TOTAL (MG/L AS N) | 0.18
TN001019 |  | DUCK RIVER @ POWERS BRIDGE | 1992-08-11 | 1459 | 0 | NITROGEN, AMMONIA, TOTAL (MG/L AS N) | 0.04
TN001019 |  | DUCK RIVER @ POWERS BRIDGE | 1992-08-11 | 1459 | 0 | AMMONIA, UNIONZED (MG/L AS N) | 0.003978
TN001019 |  | DUCK RIVER @ POWERS BRIDGE | 1992-08-11 | 1459 | 0 | AMMONIA, UNIONIZED (CALC FR TEMP-PH-NH4) (MG/L) | 0.0048369
TN001019 |  | DUCK RIVER @ POWERS BRIDGE | 1992-08-11 | 1459 | 0 | NITRITE PLUS NITRATE, TOTAL 1 DET. (MG/L AS N) | 0.68
TN001019 |  | DUCK RIVER @ POWERS BRIDGE | 1992-08-11 | 1459 | 0 | NITROGEN, AMMONIA&ORG., TOTAL 1 DET (MG/L AS N) | 0.22
TN001019 |  | DUCK RIVER @ POWERS BRIDGE | 1992-08-11 | 1459 | 0 | PHOSPHORUS, TOTAL (MG/L AS P) | 0.13
TN001019 |  | DUCK RIVER @ POWERS BRIDGE | 1992-08-11 | 1459 | 0 | HARDNESS, TOTAL (MG/L AS CACO3) | 89.4
TN001019 |  | DUCK RIVER @ POWERS BRIDGE | 1992-08-11 | 1459 | 0 | IRON, TOTAL (UG/L AS FE) | 217
TN001019 |  | DUCK RIVER @ POWERS BRIDGE | 1992-08-11 | 1459 | 0 | MANGANESE, TOTAL (UG/L AS MN) | 23
TN001019 |  | DUCK RIVER @ POWERS BRIDGE | 1992-08-11 | 1459 | 0 | ZINC, TOTAL (UG/L AS ZN) | 5
TN001019 |  | DUCK RIVER @ POWERS BRIDGE | 1992-08-11 | 1459 | 0 | PHOSPHORUS,IN TOTAL ORTHOPHOSPHATE (MG/L AS P) | 0.17
TN001019 |  | DUCK RIVER @ POWERS BRIDGE | 1992-08-11 | 1500 | 0 | NUMBER USED IN SAMPLE ACCOUNTING PROCEDURE | 92080100
TN001019 |  | DUCK RIVER @ POWERS BRIDGE | 1992-08-11 | 1500 | 0 | DEPTH, MAXIMUM, OF SAMPLE (FEET) | 1
TN001019 |  | DUCK RIVER @ POWERS BRIDGE | 1992-08-11 | 1500 | 0 | ALKALINITY, TOTAL (MG/L AS CACO3) | 80.5
TN001019 |  | DUCK RIVER @ POWERS BRIDGE | 1992-08-11 | 1500 | 0 | RESIDUE, TOTAL NONFILTRABLE (MG/L) | 4
TN001019 |  | DUCK RIVER @ POWERS BRIDGE | 1992-08-11 | 1500 | 0 | NITROGEN, ORGANIC, TOTAL (MG/L AS N) | 0.25
TN001019 |  | DUCK RIVER @ POWERS BRIDGE | 1992-08-11 | 1500 | 0 | NITROGEN, AMMONIA, TOTAL (MG/L AS N) | 0.04
TN001019 |  | DUCK RIVER @ POWERS BRIDGE | 1992-08-11 | 1500 | 0 | NITRITE PLUS NITRATE, TOTAL 1 DET. (MG/L AS N) | 0.69
TN001019 |  | DUCK RIVER @ POWERS BRIDGE | 1992-08-11 | 1500 | 0 | NITROGEN, AMMONIA&ORG., TOTAL 1 DET (MG/L AS N) | 0.29
TN001019 |  | DUCK RIVER @ POWERS BRIDGE | 1992-08-11 | 1500 | 0 | PHOSPHORUS, TOTAL (MG/L AS P) | 0.13
TN001019 |  | DUCK RIVER @ POWERS BRIDGE | 1992-08-11 | 1500 | 0 | HARDNESS, TOTAL (MG/L AS CACO3) | 69.8
TN001019 |  | DUCK RIVER @ POWERS BRIDGE | 1992-08-11 | 1500 | 0 | IRON, TOTAL (UG/L AS FE) | 209
TN001019 |  | DUCK RIVER @ POWERS BRIDGE | 1992-08-11 | 1500 | 0 | MANGANESE, TOTAL (UG/L AS MN) | 22
TN001019 |  | DUCK RIVER @ POWERS BRIDGE | 1992-08-11 | 1500 | 0 | ZINC, TOTAL (UG/L AS ZN) | 4
TN001019 |  | DUCK RIVER @ POWERS BRIDGE | 1992-08-11 | 1500 | 0 | PHOSPHORUS,IN TOTAL ORTHOPHOSPHATE (MG/L AS P) | 0.14
TN001019 |  | DUCK RIVER @ POWERS BRIDGE | 1992-08-25 | 1548 | 0 | NUMBER USED IN SAMPLE ACCOUNTING PROCEDURE | 92080300
TN001019 |  | DUCK RIVER @ POWERS BRIDGE | 1992-08-25 | 1548 | 0 | TEMPERATURE, WATER (DEGREES CENTIGRADE) | 23.3
TN001019 |  | DUCK RIVER @ POWERS BRIDGE | 1992-08-25 | 1548 | 0 | FLOW, STREAM, INSTANTANEOUS CFS | 19
TN001019 |  | DUCK RIVER @ POWERS BRIDGE | 1992-08-25 | 1548 | 0 | DEPTH, MAXIMUM, OF SAMPLE (FEET) | 1
TN001019 |  | DUCK RIVER @ POWERS BRIDGE | 1992-08-25 | 1548 | 0 | SPECIFIC CONDUCTANCE,FIELD (UMHOS/CM @ 25C) | 150
TN001019 |  | DUCK RIVER @ POWERS BRIDGE | 1992-08-25 | 1548 | 0 | OXYGEN, DISSOLVED MG/L | 8.5
TN001019 |  | DUCK RIVER @ POWERS BRIDGE | 1992-08-25 | 1548 | 0 | OXYGEN, DISSOLVED, PERCENT OF SATURATION % | 97.7011
TN001019 |  | DUCK RIVER @ POWERS BRIDGE | 1992-08-25 | 1548 | 0 | PH (STANDARD UNITS) | 7.98
TN001019 |  | DUCK RIVER @ POWERS BRIDGE | 1992-08-25 | 1548 | 0 | ALKALINITY, TOTAL (MG/L AS CACO3) | 64.9
TN001019 |  | DUCK RIVER @ POWERS BRIDGE | 1992-08-25 | 1548 | 0 | RESIDUE, TOTAL NONFILTRABLE (MG/L) | 23
TN001019 |  | DUCK RIVER @ POWERS BRIDGE | 1992-08-25 | 1548 | 0 | NITROGEN, ORGANIC, TOTAL (MG/L AS N) | 0.32
TN001019 |  | DUCK RIVER @ POWERS BRIDGE | 1992-08-25 | 1548 | 0 | NITROGEN, AMMONIA, TOTAL (MG/L AS N) | 0.02
TN001019 |  | DUCK RIVER @ POWERS BRIDGE | 1992-08-25 | 1548 | 0 | AMMONIA, UNIONZED (MG/L AS N) | 0.00091643
TN001019 |  | DUCK RIVER @ POWERS BRIDGE | 1992-08-25 | 1548 | 0 | AMMONIA, UNIONIZED (CALC FR TEMP-PH-NH4) (MG/L) | 0.0011143
TN001019 |  | DUCK RIVER @ POWERS BRIDGE | 1992-08-25 | 1548 | 0 | NITRITE PLUS NITRATE, TOTAL 1 DET. (MG/L AS N) | 0.58
TN001019 |  | DUCK RIVER @ POWERS BRIDGE | 1992-08-25 | 1548 | 0 | NITROGEN, AMMONIA&ORG., TOTAL 1 DET (MG/L AS N) | 0.32
TN001019 |  | DUCK RIVER @ POWERS BRIDGE | 1992-08-25 | 1548 | 0 | PHOSPHORUS, TOTAL (MG/L AS P) | 0.1
TN001019 |  | DUCK RIVER @ POWERS BRIDGE | 1992-08-25 | 1548 | 0 | HARDNESS, TOTAL (MG/L AS CACO3) | 79.2
TN001019 |  | DUCK RIVER @ POWERS BRIDGE | 1992-08-25 | 1548 | 0 | IRON, TOTAL (UG/L AS FE) | 383
TN001019 |  | DUCK RIVER @ POWERS BRIDGE | 1992-08-25 | 1548 | 0 | MANGANESE, TOTAL (UG/L AS MN) | 27
TN001019 |  | DUCK RIVER @ POWERS BRIDGE | 1992-08-25 | 1548 | 0 | ZINC, TOTAL (UG/L AS ZN) | 2
TN001019 |  | DUCK RIVER @ POWERS BRIDGE | 1992-08-25 | 1548 | 0 | PHOSPHORUS,IN TOTAL ORTHOPHOSPHATE (MG/L AS P) | 0.14
TN001019 |  | DUCK RIVER @ POWERS BRIDGE | 1992-09-08 | 1415 | 0 | NUMBER USED IN SAMPLE ACCOUNTING PROCEDURE | 92090100
TN001019 |  | DUCK RIVER @ POWERS BRIDGE | 1992-09-08 | 1415 | 0 | TEMPERATURE, WATER (DEGREES CENTIGRADE) | 22
TN001019 |  | DUCK RIVER @ POWERS BRIDGE | 1992-09-08 | 1415 | 0 | FLOW, STREAM, INSTANTANEOUS CFS | 52
TN001019 |  | DUCK RIVER @ POWERS BRIDGE | 1992-09-08 | 1415 | 0 | DEPTH, MAXIMUM, OF SAMPLE (FEET) | 1
TN001019 |  | DUCK RIVER @ POWERS BRIDGE | 1992-09-08 | 1415 | 0 | SPECIFIC CONDUCTANCE,FIELD (UMHOS/CM @ 25C) | 160
TN001019 |  | DUCK RIVER @ POWERS BRIDGE | 1992-09-08 | 1415 | 0 | OXYGEN, DISSOLVED MG/L | 7.8
TN001019 |  | DUCK RIVER @ POWERS BRIDGE | 1992-09-08 | 1415 | 0 | OXYGEN, DISSOLVED, PERCENT OF SATURATION % | 88.6363
TN001019 |  | DUCK RIVER @ POWERS BRIDGE | 1992-09-08 | 1415 | 0 | PH (STANDARD UNITS) | 8.17
TN001019 |  | DUCK RIVER @ POWERS BRIDGE | 1992-09-08 | 1415 | 0 | ALKALINITY, TOTAL (MG/L AS CACO3) | 40
TN001019 |  | DUCK RIVER @ POWERS BRIDGE | 1992-09-08 | 1415 | 0 | RESIDUE, TOTAL NONFILTRABLE (MG/L) | 4
TN001019 |  | DUCK RIVER @ POWERS BRIDGE | 1992-09-08 | 1415 | 0 | NITROGEN, ORGANIC, TOTAL (MG/L AS N) | 0.15
TN001019 |  | DUCK RIVER @ POWERS BRIDGE | 1992-09-08 | 1415 | 0 | NITROGEN, AMMONIA, TOTAL (MG/L AS N) | 0.06
TN001019 |  | DUCK RIVER @ POWERS BRIDGE | 1992-09-08 | 1415 | 0 | AMMONIA, UNIONZED (MG/L AS N) | 0.0038068
TN001019 |  | DUCK RIVER @ POWERS BRIDGE | 1992-09-08 | 1415 | 0 | AMMONIA, UNIONIZED (CALC FR TEMP-PH-NH4) (MG/L) | 0.0046286
TN001019 |  | DUCK RIVER @ POWERS BRIDGE | 1992-09-08 | 1415 | 0 | NITRITE PLUS NITRATE, TOTAL 1 DET. (MG/L AS N) | 0.73
TN001019 |  | DUCK RIVER @ POWERS BRIDGE | 1992-09-08 | 1415 | 0 | NITROGEN, AMMONIA&ORG., TOTAL 1 DET (MG/L AS N) | 0.21
TN001019 |  | DUCK RIVER @ POWERS BRIDGE | 1992-09-08 | 1415 | 0 | PHOSPHORUS, TOTAL (MG/L AS P) | 0.04
TN001019 |  | DUCK RIVER @ POWERS BRIDGE | 1992-09-08 | 1415 | 0 | HARDNESS, TOTAL (MG/L AS CACO3) | 74.1
TN001019 |  | DUCK RIVER @ POWERS BRIDGE | 1992-09-08 | 1415 | 0 | IRON, TOTAL (UG/L AS FE) | 310
TN001019 |  | DUCK RIVER @ POWERS BRIDGE | 1992-09-08 | 1415 | 0 | MANGANESE, TOTAL (UG/L AS MN) | 25
TN001019 |  | DUCK RIVER @ POWERS BRIDGE | 1992-09-08 | 1415 | 0 | ZINC, TOTAL (UG/L AS ZN) | 2
TN001019 |  | DUCK RIVER @ POWERS BRIDGE | 1992-09-08 | 1415 | 0 | PHOSPHORUS,IN TOTAL ORTHOPHOSPHATE (MG/L AS P) | 0.06
TN001019 |  | DUCK RIVER @ POWERS BRIDGE | 1992-10-06 | 1445 | 0 | NUMBER USED IN SAMPLE ACCOUNTING PROCEDURE | 92100100
TN001019 |  | DUCK RIVER @ POWERS BRIDGE | 1992-10-06 | 1445 | 0 | TEMPERATURE, WATER (DEGREES CENTIGRADE) | 15.5
TN001019 |  | DUCK RIVER @ POWERS BRIDGE | 1992-10-06 | 1445 | 0 | FLOW, STREAM, INSTANTANEOUS CFS | 152
TN001019 |  | DUCK RIVER @ POWERS BRIDGE | 1992-10-06 | 1445 | 0 | DEPTH, MAXIMUM, OF SAMPLE (FEET) | 1
TN001019 |  | DUCK RIVER @ POWERS BRIDGE | 1992-10-06 | 1445 | 0 | SPECIFIC CONDUCTANCE,FIELD (UMHOS/CM @ 25C) | 110
TN001019 |  | DUCK RIVER @ POWERS BRIDGE | 1992-10-06 | 1445 | 0 | OXYGEN, DISSOLVED MG/L | 8.1
TN001019 |  | DUCK RIVER @ POWERS BRIDGE | 1992-10-06 | 1445 | 0 | OXYGEN, DISSOLVED, PERCENT OF SATURATION % | 79.4117
TN001019 |  | DUCK RIVER @ POWERS BRIDGE | 1992-10-06 | 1445 | 0 | PH (STANDARD UNITS) | 7.95
TN001019 |  | DUCK RIVER @ POWERS BRIDGE | 1992-10-06 | 1445 | 0 | ALKALINITY, TOTAL (MG/L AS CACO3) | 47.8
TN001019 |  | DUCK RIVER @ POWERS BRIDGE | 1992-10-06 | 1445 | 0 | RESIDUE, TOTAL NONFILTRABLE (MG/L) | 3
TN001019 |  | DUCK RIVER @ POWERS BRIDGE | 1992-10-06 | 1445 | 0 | NITROGEN, ORGANIC, TOTAL (MG/L AS N) | 2.88
TN001019 |  | DUCK RIVER @ POWERS BRIDGE | 1992-10-06 | 1445 | 0 | NITROGEN, AMMONIA, TOTAL (MG/L AS N) | 0.03
TN001019 |  | DUCK RIVER @ POWERS BRIDGE | 1992-10-06 | 1445 | 0 | AMMONIA, UNIONZED (MG/L AS N) | 0.00073951
TN001019 |  | DUCK RIVER @ POWERS BRIDGE | 1992-10-06 | 1445 | 0 | AMMONIA, UNIONIZED (CALC FR TEMP-PH-NH4) (MG/L) | 0.00089916
TN001019 |  | DUCK RIVER @ POWERS BRIDGE | 1992-10-06 | 1445 | 0 | NITRITE PLUS NITRATE, TOTAL 1 DET. (MG/L AS N) | 0.58
TN001019 |  | DUCK RIVER @ POWERS BRIDGE | 1992-10-06 | 1445 | 0 | NITROGEN, AMMONIA&ORG., TOTAL 1 DET (MG/L AS N) | 2.91
TN001019 |  | DUCK RIVER @ POWERS BRIDGE | 1992-10-06 | 1445 | 0 | PHOSPHORUS, TOTAL (MG/L AS P) | 0.07
TN001019 |  | DUCK RIVER @ POWERS BRIDGE | 1992-10-06 | 1445 | 0 | HARDNESS, TOTAL (MG/L AS CACO3) | 59.7
TN001019 |  | DUCK RIVER @ POWERS BRIDGE | 1992-10-06 | 1445 | 0 | IRON, TOTAL (UG/L AS FE) | 278
TN001019 |  | DUCK RIVER @ POWERS BRIDGE | 1992-10-06 | 1445 | 0 | MANGANESE, TOTAL (UG/L AS MN) | 9
TN001019 |  | DUCK RIVER @ POWERS BRIDGE | 1992-10-06 | 1445 | 0 | ZINC, TOTAL (UG/L AS ZN) | 2
TN001019 |  | DUCK RIVER @ POWERS BRIDGE | 1992-10-06 | 1445 | 0 | PHOSPHORUS,IN TOTAL ORTHOPHOSPHATE (MG/L AS P) | 0.1
TN001019 |  | DUCK RIVER @ POWERS BRIDGE | 1992-10-06 | 1446 | 0 | NUMBER USED IN SAMPLE ACCOUNTING PROCEDURE | 92100100
TN001019 |  | DUCK RIVER @ POWERS BRIDGE | 1992-10-06 | 1446 | 0 | DEPTH, MAXIMUM, OF SAMPLE (FEET) | 1
TN001019 |  | DUCK RIVER @ POWERS BRIDGE | 1992-10-06 | 1446 | 0 | ALKALINITY, TOTAL (MG/L AS CACO3) | 41.4
TN001019 |  | DUCK RIVER @ POWERS BRIDGE | 1992-10-06 | 1446 | 0 | RESIDUE, TOTAL NONFILTRABLE (MG/L) | 11
TN001019 |  | DUCK RIVER @ POWERS BRIDGE | 1992-10-06 | 1446 | 0 | NITROGEN, ORGANIC, TOTAL (MG/L AS N) | 0.46
TN001019 |  | DUCK RIVER @ POWERS BRIDGE | 1992-10-06 | 1446 | 0 | NITROGEN, AMMONIA, TOTAL (MG/L AS N) | 0.02
TN001019 |  | DUCK RIVER @ POWERS BRIDGE | 1992-10-06 | 1446 | 0 | NITRITE PLUS NITRATE, TOTAL 1 DET. (MG/L AS N) | 0.59
TN001019 |  | DUCK RIVER @ POWERS BRIDGE | 1992-10-06 | 1446 | 0 | NITROGEN, AMMONIA&ORG., TOTAL 1 DET (MG/L AS N) | 0.48
TN001019 |  | DUCK RIVER @ POWERS BRIDGE | 1992-10-06 | 1446 | 0 | PHOSPHORUS, TOTAL (MG/L AS P) | 0.08
TN001019 |  | DUCK RIVER @ POWERS BRIDGE | 1992-10-06 | 1446 | 0 | HARDNESS, TOTAL (MG/L AS CACO3) | 60.8
TN001019 |  | DUCK RIVER @ POWERS BRIDGE | 1992-10-06 | 1446 | 0 | IRON, TOTAL (UG/L AS FE) | 284
TN001019 |  | DUCK RIVER @ POWERS BRIDGE | 1992-10-06 | 1446 | 0 | MANGANESE, TOTAL (UG/L AS MN) | 10
TN001019 |  | DUCK RIVER @ POWERS BRIDGE | 1992-10-06 | 1446 | 0 | ZINC, TOTAL (UG/L AS ZN) | 10
TN001019 |  | DUCK RIVER @ POWERS BRIDGE | 1992-10-06 | 1446 | 0 | PHOSPHORUS,IN TOTAL ORTHOPHOSPHATE (MG/L AS P) | 0.09
TN001019 |  | DUCK RIVER @ POWERS BRIDGE | 1992-10-19 | 1430 | 0 | NUMBER USED IN SAMPLE ACCOUNTING PROCEDURE | 92100300
TN001019 |  | DUCK RIVER @ POWERS BRIDGE | 1992-10-19 | 1430 | 0 | TEMPERATURE, WATER (DEGREES CENTIGRADE) | 12.5
TN001019 |  | DUCK RIVER @ POWERS BRIDGE | 1992-10-19 | 1430 | 0 | FLOW, STREAM, INSTANTANEOUS CFS | 89
TN001019 |  | DUCK RIVER @ POWERS BRIDGE | 1992-10-19 | 1430 | 0 | DEPTH, MAXIMUM, OF SAMPLE (FEET) | 1
TN001019 |  | DUCK RIVER @ POWERS BRIDGE | 1992-10-19 | 1430 | 0 | SPECIFIC CONDUCTANCE,FIELD (UMHOS/CM @ 25C) | 171.2
TN001019 |  | DUCK RIVER @ POWERS BRIDGE | 1992-10-19 | 1430 | 0 | OXYGEN, DISSOLVED MG/L | 8.8
TN001019 |  | DUCK RIVER @ POWERS BRIDGE | 1992-10-19 | 1430 | 0 | OXYGEN, DISSOLVED, PERCENT OF SATURATION % | 81.4815
TN001019 |  | DUCK RIVER @ POWERS BRIDGE | 1992-10-19 | 1430 | 0 | PH (STANDARD UNITS) | 8.05
TN001019 |  | DUCK RIVER @ POWERS BRIDGE | 1992-10-19 | 1430 | 0 | ALKALINITY, TOTAL (MG/L AS CACO3) | 68.8
TN001019 |  | DUCK RIVER @ POWERS BRIDGE | 1992-10-19 | 1430 | 0 | RESIDUE, TOTAL NONFILTRABLE (MG/L) | 3
TN001019 |  | DUCK RIVER @ POWERS BRIDGE | 1992-10-19 | 1430 | 0 | NITROGEN, ORGANIC, TOTAL (MG/L AS N) | 0.1
TN001019 |  | DUCK RIVER @ POWERS BRIDGE | 1992-10-19 | 1430 | 0 | NITROGEN, AMMONIA, TOTAL (MG/L AS N) | 0.02
TN001019 |  | DUCK RIVER @ POWERS BRIDGE | 1992-10-19 | 1430 | 0 | AMMONIA, UNIONZED (MG/L AS N) | 0.00049377
TN001019 |  | DUCK RIVER @ POWERS BRIDGE | 1992-10-19 | 1430 | 0 | AMMONIA, UNIONIZED (CALC FR TEMP-PH-NH4) (MG/L) | 0.00060037
TN001019 |  | DUCK RIVER @ POWERS BRIDGE | 1992-10-19 | 1430 | 0 | NITRITE PLUS NITRATE, TOTAL 1 DET. (MG/L AS N) | 0.61
TN001019 |  | DUCK RIVER @ POWERS BRIDGE | 1992-10-19 | 1430 | 0 | NITROGEN, AMMONIA&ORG., TOTAL 1 DET (MG/L AS N) | 0.1
TN001019 |  | DUCK RIVER @ POWERS BRIDGE | 1992-10-19 | 1430 | 0 | PHOSPHORUS, TOTAL (MG/L AS P) | 0.06
TN001019 |  | DUCK RIVER @ POWERS BRIDGE | 1992-10-19 | 1430 | 0 | HARDNESS, TOTAL (MG/L AS CACO3) | 80.8
TN001019 |  | DUCK RIVER @ POWERS BRIDGE | 1992-10-19 | 1430 | 0 | IRON, TOTAL (UG/L AS FE) | 100
TN001019 |  | DUCK RIVER @ POWERS BRIDGE | 1992-10-19 | 1430 | 0 | MANGANESE, TOTAL (UG/L AS MN) | 8
TN001019 |  | DUCK RIVER @ POWERS BRIDGE | 1992-10-19 | 1430 | 0 | ZINC, TOTAL (UG/L AS ZN) | 2
TN001019 |  | DUCK RIVER @ POWERS BRIDGE | 1992-10-19 | 1430 | 0 | PHOSPHORUS,IN TOTAL ORTHOPHOSPHATE (MG/L AS P) | 0.08
TN001019 |  | DUCK RIVER @ POWERS BRIDGE | 1992-10-19 | 1431 | 0 | NUMBER USED IN SAMPLE ACCOUNTING PROCEDURE | 92100300
TN001019 |  | DUCK RIVER @ POWERS BRIDGE | 1992-10-19 | 1431 | 0 | DEPTH, MAXIMUM, OF SAMPLE (FEET) | 1
TN001019 |  | DUCK RIVER @ POWERS BRIDGE | 1992-10-19 | 1431 | 0 | ALKALINITY, TOTAL (MG/L AS CACO3) | 69.7
TN001019 |  | DUCK RIVER @ POWERS BRIDGE | 1992-10-19 | 1431 | 0 | RESIDUE, TOTAL NONFILTRABLE (MG/L) | 1
TN001019 |  | DUCK RIVER @ POWERS BRIDGE | 1992-10-19 | 1431 | 0 | NITROGEN, ORGANIC, TOTAL (MG/L AS N) | 0.1
TN001019 |  | DUCK RIVER @ POWERS BRIDGE | 1992-10-19 | 1431 | 0 | NITROGEN, AMMONIA, TOTAL (MG/L AS N) | 0.02
TN001019 |  | DUCK RIVER @ POWERS BRIDGE | 1992-10-19 | 1431 | 0 | NITRITE PLUS NITRATE, TOTAL 1 DET. (MG/L AS N) | 0.62
TN001019 |  | DUCK RIVER @ POWERS BRIDGE | 1992-10-19 | 1431 | 0 | NITROGEN, AMMONIA&ORG., TOTAL 1 DET (MG/L AS N) | 0.1
TN001019 |  | DUCK RIVER @ POWERS BRIDGE | 1992-10-19 | 1431 | 0 | PHOSPHORUS, TOTAL (MG/L AS P) | 0.06
TN001019 |  | DUCK RIVER @ POWERS BRIDGE | 1992-10-19 | 1431 | 0 | HARDNESS, TOTAL (MG/L AS CACO3) | 80.8
TN001019 |  | DUCK RIVER @ POWERS BRIDGE | 1992-10-19 | 1431 | 0 | IRON, TOTAL (UG/L AS FE) | 100
TN001019 |  | DUCK RIVER @ POWERS BRIDGE | 1992-10-19 | 1431 | 0 | MANGANESE, TOTAL (UG/L AS MN) | 7
TN001019 |  | DUCK RIVER @ POWERS BRIDGE | 1992-10-19 | 1431 | 0 | ZINC, TOTAL (UG/L AS ZN) | 6
TN001019 |  | DUCK RIVER @ POWERS BRIDGE | 1992-10-19 | 1431 | 0 | PHOSPHORUS,IN TOTAL ORTHOPHOSPHATE (MG/L AS P) | 0.01
TN001019 |  | DUCK RIVER @ POWERS BRIDGE | 1992-11-04 | 1425 | 0 | NUMBER USED IN SAMPLE ACCOUNTING PROCEDURE | 92110100
TN001019 |  | DUCK RIVER @ POWERS BRIDGE | 1992-11-04 | 1425 | 0 | TEMPERATURE, WATER (DEGREES CENTIGRADE) | 14.5
TN001019 |  | DUCK RIVER @ POWERS BRIDGE | 1992-11-04 | 1425 | 0 | FLOW, STREAM, INSTANTANEOUS CFS | 26
TN001019 |  | DUCK RIVER @ POWERS BRIDGE | 1992-11-04 | 1425 | 0 | DEPTH, MAXIMUM, OF SAMPLE (FEET) | 1
TN001019 |  | DUCK RIVER @ POWERS BRIDGE | 1992-11-04 | 1425 | 0 | SPECIFIC CONDUCTANCE,FIELD (UMHOS/CM @ 25C) | 80.8
TN001019 |  | DUCK RIVER @ POWERS BRIDGE | 1992-11-04 | 1425 | 0 | OXYGEN, DISSOLVED MG/L | 10.6
TN001019 |  | DUCK RIVER @ POWERS BRIDGE | 1992-11-04 | 1425 | 0 | OXYGEN, DISSOLVED, PERCENT OF SATURATION % | 101.923
TN001019 |  | DUCK RIVER @ POWERS BRIDGE | 1992-11-04 | 1425 | 0 | PH (STANDARD UNITS) | 6.6
TN001019 |  | DUCK RIVER @ POWERS BRIDGE | 1992-11-04 | 1425 | 0 | ALKALINITY, TOTAL (MG/L AS CACO3) | 14.3
TN001019 |  | DUCK RIVER @ POWERS BRIDGE | 1992-11-04 | 1425 | 0 | RESIDUE, TOTAL NONFILTRABLE (MG/L) | 30
TN001019 |  | DUCK RIVER @ POWERS BRIDGE | 1992-11-04 | 1425 | 0 | NITROGEN, ORGANIC, TOTAL (MG/L AS N) | 0.88
TN001019 |  | DUCK RIVER @ POWERS BRIDGE | 1992-11-04 | 1425 | 0 | NITROGEN, AMMONIA, TOTAL (MG/L AS N) | 0.02
TN001019 |  | DUCK RIVER @ POWERS BRIDGE | 1992-11-04 | 1425 | 0 | AMMONIA, UNIONZED (MG/L AS N) | 2.0911e-05
TN001019 |  | DUCK RIVER @ POWERS BRIDGE | 1992-11-04 | 1425 | 0 | AMMONIA, UNIONIZED (CALC FR TEMP-PH-NH4) (MG/L) | 2.5426e-05
TN001019 |  | DUCK RIVER @ POWERS BRIDGE | 1992-11-04 | 1425 | 0 | NITRITE PLUS NITRATE, TOTAL 1 DET. (MG/L AS N) | 0.22
TN001019 |  | DUCK RIVER @ POWERS BRIDGE | 1992-11-04 | 1425 | 0 | NITROGEN, AMMONIA&ORG., TOTAL 1 DET (MG/L AS N) | 0.88
TN001019 |  | DUCK RIVER @ POWERS BRIDGE | 1992-11-04 | 1425 | 0 | PHOSPHORUS, TOTAL (MG/L AS P) | 0.14
TN001019 |  | DUCK RIVER @ POWERS BRIDGE | 1992-11-04 | 1425 | 0 | HARDNESS, TOTAL (MG/L AS CACO3) | 43.8
TN001019 |  | DUCK RIVER @ POWERS BRIDGE | 1992-11-04 | 1425 | 0 | IRON, TOTAL (UG/L AS FE) | 1640
TN001019 |  | DUCK RIVER @ POWERS BRIDGE | 1992-11-04 | 1425 | 0 | MANGANESE, TOTAL (UG/L AS MN) | 87
TN001019 |  | DUCK RIVER @ POWERS BRIDGE | 1992-11-04 | 1425 | 0 | ZINC, TOTAL (UG/L AS ZN) | 26
TN001019 |  | DUCK RIVER @ POWERS BRIDGE | 1992-11-04 | 1425 | 0 | PHOSPHORUS,IN TOTAL ORTHOPHOSPHATE (MG/L AS P) | 0.14
TN001019 |  | DUCK RIVER @ POWERS BRIDGE | 1992-11-17 | 1425 | 0 | NUMBER USED IN SAMPLE ACCOUNTING PROCEDURE | 92110300
TN001019 |  | DUCK RIVER @ POWERS BRIDGE | 1992-11-17 | 1425 | 0 | TEMPERATURE, WATER (DEGREES CENTIGRADE) | 12.8
TN001019 |  | DUCK RIVER @ POWERS BRIDGE | 1992-11-17 | 1425 | 0 | FLOW, STREAM, INSTANTANEOUS CFS | 443
TN001019 |  | DUCK RIVER @ POWERS BRIDGE | 1992-11-17 | 1425 | 0 | DEPTH, MAXIMUM, OF SAMPLE (FEET) | 1
TN001019 |  | DUCK RIVER @ POWERS BRIDGE | 1992-11-17 | 1425 | 0 | SPECIFIC CONDUCTANCE,FIELD (UMHOS/CM @ 25C) | 127.1
TN001019 |  | DUCK RIVER @ POWERS BRIDGE | 1992-11-17 | 1425 | 0 | OXYGEN, DISSOLVED MG/L | 7.7
TN001019 |  | DUCK RIVER @ POWERS BRIDGE | 1992-11-17 | 1425 | 0 | OXYGEN, DISSOLVED, PERCENT OF SATURATION % | 72.6415
TN001019 |  | DUCK RIVER @ POWERS BRIDGE | 1992-11-17 | 1425 | 0 | PH (STANDARD UNITS) | 8.3
TN001019 |  | DUCK RIVER @ POWERS BRIDGE | 1992-11-17 | 1425 | 0 | ALKALINITY, TOTAL (MG/L AS CACO3) | 46.3
TN001019 |  | DUCK RIVER @ POWERS BRIDGE | 1992-11-17 | 1425 | 0 | RESIDUE, TOTAL NONFILTRABLE (MG/L) | 4
TN001019 |  | DUCK RIVER @ POWERS BRIDGE | 1992-11-17 | 1425 | 0 | NITROGEN, ORGANIC, TOTAL (MG/L AS N) | 0.18
TN001019 |  | DUCK RIVER @ POWERS BRIDGE | 1992-11-17 | 1425 | 0 | NITROGEN, AMMONIA, TOTAL (MG/L AS N) | 0.02
TN001019 |  | DUCK RIVER @ POWERS BRIDGE | 1992-11-17 | 1425 | 0 | AMMONIA, UNIONZED (MG/L AS N) | 0.00088072
TN001019 |  | DUCK RIVER @ POWERS BRIDGE | 1992-11-17 | 1425 | 0 | AMMONIA, UNIONIZED (CALC FR TEMP-PH-NH4) (MG/L) | 0.0010709
TN001019 |  | DUCK RIVER @ POWERS BRIDGE | 1992-11-17 | 1425 | 0 | NITRITE PLUS NITRATE, TOTAL 1 DET. (MG/L AS N) | 0.69
TN001019 |  | DUCK RIVER @ POWERS BRIDGE | 1992-11-17 | 1425 | 0 | NITROGEN, AMMONIA&ORG., TOTAL 1 DET (MG/L AS N) | 0.18
TN001019 |  | DUCK RIVER @ POWERS BRIDGE | 1992-11-17 | 1425 | 0 | PHOSPHORUS, TOTAL (MG/L AS P) | 0.03
TN001019 |  | DUCK RIVER @ POWERS BRIDGE | 1992-11-17 | 1425 | 0 | HARDNESS, TOTAL (MG/L AS CACO3) | 62.1
TN001019 |  | DUCK RIVER @ POWERS BRIDGE | 1992-11-17 | 1425 | 0 | IRON, TOTAL (UG/L AS FE) | 270
TN001019 |  | DUCK RIVER @ POWERS BRIDGE | 1992-11-17 | 1425 | 0 | MANGANESE, TOTAL (UG/L AS MN) | 15
TN001019 |  | DUCK RIVER @ POWERS BRIDGE | 1992-11-17 | 1425 | 0 | ZINC, TOTAL (UG/L AS ZN) | 3
TN001019 |  | DUCK RIVER @ POWERS BRIDGE | 1992-11-17 | 1425 | 0 | PHOSPHORUS,IN TOTAL ORTHOPHOSPHATE (MG/L AS P) | 0.06
TN001019 |  | DUCK RIVER @ POWERS BRIDGE | 1992-12-15 | 1240 | 0 | NUMBER USED IN SAMPLE ACCOUNTING PROCEDURE | 92120200
TN001019 |  | DUCK RIVER @ POWERS BRIDGE | 1992-12-15 | 1240 | 0 | TEMPERATURE, WATER (DEGREES CENTIGRADE) | 8.2
TN001019 |  | DUCK RIVER @ POWERS BRIDGE | 1992-12-15 | 1240 | 0 | FLOW, STREAM, INSTANTANEOUS CFS | 135
TN001019 |  | DUCK RIVER @ POWERS BRIDGE | 1992-12-15 | 1240 | 0 | DEPTH, MAXIMUM, OF SAMPLE (FEET) | 1
TN001019 |  | DUCK RIVER @ POWERS BRIDGE | 1992-12-15 | 1240 | 0 | SPECIFIC CONDUCTANCE,FIELD (UMHOS/CM @ 25C) | 125
TN001019 |  | DUCK RIVER @ POWERS BRIDGE | 1992-12-15 | 1240 | 0 | OXYGEN, DISSOLVED MG/L | 12.2
TN001019 |  | DUCK RIVER @ POWERS BRIDGE | 1992-12-15 | 1240 | 0 | OXYGEN, DISSOLVED, PERCENT OF SATURATION % | 102.521
TN001019 |  | DUCK RIVER @ POWERS BRIDGE | 1992-12-15 | 1240 | 0 | PH (STANDARD UNITS) | 7.98
TN001019 |  | DUCK RIVER @ POWERS BRIDGE | 1992-12-15 | 1240 | 0 | ALKALINITY, TOTAL (MG/L AS CACO3) | 43.6
TN001019 |  | DUCK RIVER @ POWERS BRIDGE | 1992-12-15 | 1240 | 0 | RESIDUE, TOTAL NONFILTRABLE (MG/L) | 10
TN001019 |  | DUCK RIVER @ POWERS BRIDGE | 1992-12-15 | 1240 | 0 | NITROGEN, ORGANIC, TOTAL (MG/L AS N) | 0.16
TN001019 |  | DUCK RIVER @ POWERS BRIDGE | 1992-12-15 | 1240 | 0 | NITROGEN, AMMONIA, TOTAL (MG/L AS N) | 0.02
TN001019 |  | DUCK RIVER @ POWERS BRIDGE | 1992-12-15 | 1240 | 0 | AMMONIA, UNIONZED (MG/L AS N) | 0.0003032
TN001019 |  | DUCK RIVER @ POWERS BRIDGE | 1992-12-15 | 1240 | 0 | AMMONIA, UNIONIZED (CALC FR TEMP-PH-NH4) (MG/L) | 0.00036866
TN001019 |  | DUCK RIVER @ POWERS BRIDGE | 1992-12-15 | 1240 | 0 | NITRITE PLUS NITRATE, TOTAL 1 DET. (MG/L AS N) | 0.74
TN001019 |  | DUCK RIVER @ POWERS BRIDGE | 1992-12-15 | 1240 | 0 | NITROGEN, AMMONIA&ORG., TOTAL 1 DET (MG/L AS N) | 0.16
TN001019 |  | DUCK RIVER @ POWERS BRIDGE | 1992-12-15 | 1240 | 0 | PHOSPHORUS, TOTAL (MG/L AS P) | 0.01
TN001019 |  | DUCK RIVER @ POWERS BRIDGE | 1992-12-15 | 1240 | 0 | HARDNESS, TOTAL (MG/L AS CACO3) | 68.5
TN001019 |  | DUCK RIVER @ POWERS BRIDGE | 1992-12-15 | 1240 | 0 | IRON, TOTAL (UG/L AS FE) | 179
TN001019 |  | DUCK RIVER @ POWERS BRIDGE | 1992-12-15 | 1240 | 0 | MANGANESE, TOTAL (UG/L AS MN) | 9
TN001019 |  | DUCK RIVER @ POWERS BRIDGE | 1992-12-15 | 1240 | 0 | ZINC, TOTAL (UG/L AS ZN) | 4
TN001019 |  | DUCK RIVER @ POWERS BRIDGE | 1992-12-15 | 1240 | 0 | PHOSPHORUS,IN TOTAL ORTHOPHOSPHATE (MG/L AS P) | 0.01
TN001019 |  | DUCK RIVER @ POWERS BRIDGE | 1992-12-15 | 1241 | 0 | NUMBER USED IN SAMPLE ACCOUNTING PROCEDURE | 92120200
TN001019 |  | DUCK RIVER @ POWERS BRIDGE | 1992-12-15 | 1241 | 0 | DEPTH, MAXIMUM, OF SAMPLE (FEET) | 1
TN001019 |  | DUCK RIVER @ POWERS BRIDGE | 1992-12-15 | 1241 | 0 | ALKALINITY, TOTAL (MG/L AS CACO3) | 40.3
TN001019 |  | DUCK RIVER @ POWERS BRIDGE | 1992-12-15 | 1241 | 0 | RESIDUE, TOTAL NONFILTRABLE (MG/L) | 10
TN001019 |  | DUCK RIVER @ POWERS BRIDGE | 1992-12-15 | 1241 | 0 | NITROGEN, ORGANIC, TOTAL (MG/L AS N) | 0.16
TN001019 |  | DUCK RIVER @ POWERS BRIDGE | 1992-12-15 | 1241 | 0 | NITROGEN, AMMONIA, TOTAL (MG/L AS N) | 0.02
TN001019 |  | DUCK RIVER @ POWERS BRIDGE | 1992-12-15 | 1241 | 0 | NITRITE PLUS NITRATE, TOTAL 1 DET. (MG/L AS N) | 0.76
TN001019 |  | DUCK RIVER @ POWERS BRIDGE | 1992-12-15 | 1241 | 0 | NITROGEN, AMMONIA&ORG., TOTAL 1 DET (MG/L AS N) | 0.16
TN001019 |  | DUCK RIVER @ POWERS BRIDGE | 1992-12-15 | 1241 | 0 | PHOSPHORUS, TOTAL (MG/L AS P) | 0.01
TN001019 |  | DUCK RIVER @ POWERS BRIDGE | 1992-12-15 | 1241 | 0 | HARDNESS, TOTAL (MG/L AS CACO3) | 60.5
TN001019 |  | DUCK RIVER @ POWERS BRIDGE | 1992-12-15 | 1241 | 0 | IRON, TOTAL (UG/L AS FE) | 218
TN001019 |  | DUCK RIVER @ POWERS BRIDGE | 1992-12-15 | 1241 | 0 | MANGANESE, TOTAL (UG/L AS MN) | 9
TN001019 |  | DUCK RIVER @ POWERS BRIDGE | 1992-12-15 | 1241 | 0 | ZINC, TOTAL (UG/L AS ZN) | 3
TN001019 |  | DUCK RIVER @ POWERS BRIDGE | 1992-12-15 | 1241 | 0 | PHOSPHORUS,IN TOTAL ORTHOPHOSPHATE (MG/L AS P) | 0.01
TNWQ001024 | 35deg. 27min. 49sec. N | 35.4636 | 35 | 27 | 49 | 86deg. 14min. 49sec. W | -86.2469 | 86 | 14
TN001024 |  | DUCK RIVER BELOW NORMANDY DAM | 1992-01-22 | 1118 | 0 | NUMBER USED IN SAMPLE ACCOUNTING PROCEDURE | 92010200
TN001024 |  | DUCK RIVER BELOW NORMANDY DAM | 1992-01-22 | 1118 | 0 | TEMPERATURE, WATER (DEGREES CENTIGRADE) | 7.6
TN001024 |  | DUCK RIVER BELOW NORMANDY DAM | 1992-01-22 | 1118 | 0 | FLOW, STREAM, INSTANTANEOUS CFS | 325
TN001024 |  | DUCK RIVER BELOW NORMANDY DAM | 1992-01-22 | 1118 | 0 | DEPTH, MAXIMUM, OF SAMPLE (FEET) | 1
TN001024 |  | DUCK RIVER BELOW NORMANDY DAM | 1992-01-22 | 1118 | 0 | SPECIFIC CONDUCTANCE,FIELD (UMHOS/CM @ 25C) | 87.6
TN001024 |  | DUCK RIVER BELOW NORMANDY DAM | 1992-01-22 | 1118 | 0 | OXYGEN, DISSOLVED MG/L | 11.6
TN001024 |  | DUCK RIVER BELOW NORMANDY DAM | 1992-01-22 | 1118 | 0 | OXYGEN, DISSOLVED, PERCENT OF SATURATION % | 97.479
TN001024 |  | DUCK RIVER BELOW NORMANDY DAM | 1992-01-22 | 1118 | 0 | PH (STANDARD UNITS) | 7.91
TN001024 |  | DUCK RIVER BELOW NORMANDY DAM | 1992-01-22 | 1118 | 0 | RESIDUE, TOTAL NONFILTRABLE (MG/L) | 4
TN001024 |  | DUCK RIVER BELOW NORMANDY DAM | 1992-01-22 | 1118 | 0 | NITROGEN, ORGANIC, TOTAL (MG/L AS N) | 0.27
TN001024 |  | DUCK RIVER BELOW NORMANDY DAM | 1992-01-22 | 1118 | 0 | NITROGEN, AMMONIA, TOTAL (MG/L AS N) | 0.04
TN001024 |  | DUCK RIVER BELOW NORMANDY DAM | 1992-01-22 | 1118 | 0 | AMMONIA, UNIONZED (MG/L AS N) | 0.00049348
TN001024 |  | DUCK RIVER BELOW NORMANDY DAM | 1992-01-22 | 1118 | 0 | AMMONIA, UNIONIZED (CALC FR TEMP-PH-NH4) (MG/L) | 0.00060002
TN001024 |  | DUCK RIVER BELOW NORMANDY DAM | 1992-01-22 | 1118 | 0 | NITRITE PLUS NITRATE, TOTAL 1 DET. (MG/L AS N) | 0.54
TN001024 |  | DUCK RIVER BELOW NORMANDY DAM | 1992-01-22 | 1118 | 0 | NITROGEN, AMMONIA&ORG., TOTAL 1 DET (MG/L AS N) | 0.31
TN001024 |  | DUCK RIVER BELOW NORMANDY DAM | 1992-01-22 | 1118 | 0 | PHOSPHORUS, TOTAL (MG/L AS P) | 0.04
TN001024 |  | DUCK RIVER BELOW NORMANDY DAM | 1992-01-22 | 1118 | 0 | HARDNESS, TOTAL (MG/L AS CACO3) | 44.1
TN001024 |  | DUCK RIVER BELOW NORMANDY DAM | 1992-01-22 | 1118 | 0 | IRON, TOTAL (UG/L AS FE) | 402
TN001024 |  | DUCK RIVER BELOW NORMANDY DAM | 1992-01-22 | 1118 | 0 | MANGANESE, TOTAL (UG/L AS MN) | 213
TN001024 |  | DUCK RIVER BELOW NORMANDY DAM | 1992-01-22 | 1118 | 0 | ZINC, TOTAL (UG/L AS ZN) | 2
TN001024 |  | DUCK RIVER BELOW NORMANDY DAM | 1992-01-22 | 1118 | 0 | PHOSPHORUS,IN TOTAL ORTHOPHOSPHATE (MG/L AS P) | 0.05
TN001024 |  | DUCK RIVER BELOW NORMANDY DAM | 1992-02-11 | 957 | 0 | NUMBER USED IN SAMPLE ACCOUNTING PROCEDURE | 92020200
TN001024 |  | DUCK RIVER BELOW NORMANDY DAM | 1992-02-11 | 957 | 0 | TEMPERATURE, WATER (DEGREES CENTIGRADE) | 7
TN001024 |  | DUCK RIVER BELOW NORMANDY DAM | 1992-02-11 | 957 | 0 | FLOW, STREAM, INSTANTANEOUS CFS | 138
TN001024 |  | DUCK RIVER BELOW NORMANDY DAM | 1992-02-11 | 957 | 0 | DEPTH, MAXIMUM, OF SAMPLE (FEET) | 1
TN001024 |  | DUCK RIVER BELOW NORMANDY DAM | 1992-02-11 | 957 | 0 | SPECIFIC CONDUCTANCE,FIELD (UMHOS/CM @ 25C) | 87
TN001024 |  | DUCK RIVER BELOW NORMANDY DAM | 1992-02-11 | 957 | 0 | OXYGEN, DISSOLVED MG/L | 11.8
TN001024 |  | DUCK RIVER BELOW NORMANDY DAM | 1992-02-11 | 957 | 0 | OXYGEN, DISSOLVED, PERCENT OF SATURATION % | 96.7213
TN001024 |  | DUCK RIVER BELOW NORMANDY DAM | 1992-02-11 | 957 | 0 | PH (STANDARD UNITS) | 5.58
TN001024 |  | DUCK RIVER BELOW NORMANDY DAM | 1992-02-11 | 957 | 0 | ALKALINITY, TOTAL (MG/L AS CACO3) | 33
TN001024 |  | DUCK RIVER BELOW NORMANDY DAM | 1992-02-11 | 957 | 0 | RESIDUE, TOTAL NONFILTRABLE (MG/L) | 4
TN001024 |  | DUCK RIVER BELOW NORMANDY DAM | 1992-02-11 | 957 | 0 | NITROGEN, ORGANIC, TOTAL (MG/L AS N) | 0.27
TN001024 |  | DUCK RIVER BELOW NORMANDY DAM | 1992-02-11 | 957 | 0 | NITROGEN, AMMONIA, TOTAL (MG/L AS N) | 0.05
TN001024 |  | DUCK RIVER BELOW NORMANDY DAM | 1992-02-11 | 957 | 0 | AMMONIA, UNIONZED (MG/L AS N) | 2.7844e-06
TN001024 |  | DUCK RIVER BELOW NORMANDY DAM | 1992-02-11 | 957 | 0 | AMMONIA, UNIONIZED (CALC FR TEMP-PH-NH4) (MG/L) | 3.3855e-06
TN001024 |  | DUCK RIVER BELOW NORMANDY DAM | 1992-02-11 | 957 | 0 | NITRITE PLUS NITRATE, TOTAL 1 DET. (MG/L AS N) | 0.56
TN001024 |  | DUCK RIVER BELOW NORMANDY DAM | 1992-02-11 | 957 | 0 | NITROGEN, AMMONIA&ORG., TOTAL 1 DET (MG/L AS N) | 0.32
TN001024 |  | DUCK RIVER BELOW NORMANDY DAM | 1992-02-11 | 957 | 0 | PHOSPHORUS, TOTAL (MG/L AS P) | 0.01
TN001024 |  | DUCK RIVER BELOW NORMANDY DAM | 1992-02-11 | 957 | 0 | HARDNESS, TOTAL (MG/L AS CACO3) | 43.3
TN001024 |  | DUCK RIVER BELOW NORMANDY DAM | 1992-02-11 | 957 | 0 | IRON, TOTAL (UG/L AS FE) | 288
TN001024 |  | DUCK RIVER BELOW NORMANDY DAM | 1992-02-11 | 957 | 0 | MANGANESE, TOTAL (UG/L AS MN) | 52
TN001024 |  | DUCK RIVER BELOW NORMANDY DAM | 1992-02-11 | 957 | 0 | ZINC, TOTAL (UG/L AS ZN) | 2
TN001024 |  | DUCK RIVER BELOW NORMANDY DAM | 1992-02-11 | 957 | 0 | PHOSPHORUS,IN TOTAL ORTHOPHOSPHATE (MG/L AS P) | 0.01
TN001024 |  | DUCK RIVER BELOW NORMANDY DAM | 1992-03-17 | 1156 | 0 | NUMBER USED IN SAMPLE ACCOUNTING PROCEDURE | 92030400
TN001024 |  | DUCK RIVER BELOW NORMANDY DAM | 1992-03-17 | 1156 | 0 | TEMPERATURE, WATER (DEGREES CENTIGRADE) | 11.5
TN001024 |  | DUCK RIVER BELOW NORMANDY DAM | 1992-03-17 | 1156 | 0 | DEPTH, MAXIMUM, OF SAMPLE (FEET) | 1
TN001024 |  | DUCK RIVER BELOW NORMANDY DAM | 1992-03-17 | 1156 | 0 | TURBIDITY, (JACKSON CANDLE UNITS) | 9.6
TN001024 |  | DUCK RIVER BELOW NORMANDY DAM | 1992-03-17 | 1156 | 0 | SPECIFIC CONDUCTANCE,FIELD (UMHOS/CM @ 25C) | 95.9
TN001024 |  | DUCK RIVER BELOW NORMANDY DAM | 1992-03-17 | 1156 | 0 | OXYGEN, DISSOLVED MG/L | 11.2
TN001024 |  | DUCK RIVER BELOW NORMANDY DAM | 1992-03-17 | 1156 | 0 | OXYGEN, DISSOLVED, PERCENT OF SATURATION % | 100.901
TN001024 |  | DUCK RIVER BELOW NORMANDY DAM | 1992-03-17 | 1156 | 0 | PH (STANDARD UNITS) | 5.7
TN001024 |  | DUCK RIVER BELOW NORMANDY DAM | 1992-03-17 | 1156 | 0 | ALKALINITY, TOTAL (MG/L AS CACO3) | 31.5
TN001024 |  | DUCK RIVER BELOW NORMANDY DAM | 1992-03-17 | 1156 | 0 | RESIDUE, TOTAL NONFILTRABLE (MG/L) | 4
TN001024 |  | DUCK RIVER BELOW NORMANDY DAM | 1992-03-17 | 1156 | 0 | NITROGEN, ORGANIC, TOTAL (MG/L AS N) | 0.23
TN001024 |  | DUCK RIVER BELOW NORMANDY DAM | 1992-03-17 | 1156 | 0 | NITROGEN, AMMONIA, TOTAL (MG/L AS N) | 0.03
TN001024 |  | DUCK RIVER BELOW NORMANDY DAM | 1992-03-17 | 1156 | 0 | AMMONIA, UNIONZED (MG/L AS N) | 3.1396e-06
TN001024 |  | DUCK RIVER BELOW NORMANDY DAM | 1992-03-17 | 1156 | 0 | AMMONIA, UNIONIZED (CALC FR TEMP-PH-NH4) (MG/L) | 3.8174e-06
TN001024 |  | DUCK RIVER BELOW NORMANDY DAM | 1992-03-17 | 1156 | 0 | NITRITE PLUS NITRATE, TOTAL 1 DET. (MG/L AS N) | 0.41
TN001024 |  | DUCK RIVER BELOW NORMANDY DAM | 1992-03-17 | 1156 | 0 | NITROGEN, AMMONIA&ORG., TOTAL 1 DET (MG/L AS N) | 0.26
TN001024 |  | DUCK RIVER BELOW NORMANDY DAM | 1992-03-17 | 1156 | 0 | PHOSPHORUS, TOTAL (MG/L AS P) | 0.01
TN001024 |  | DUCK RIVER BELOW NORMANDY DAM | 1992-03-17 | 1156 | 0 | CARBON, TOTAL (MG/L AS C) | 5
TN001024 |  | DUCK RIVER BELOW NORMANDY DAM | 1992-03-17 | 1156 | 0 | HARDNESS, TOTAL (MG/L AS CACO3) | 40.8
TN001024 |  | DUCK RIVER BELOW NORMANDY DAM | 1992-03-17 | 1156 | 0 | IRON, TOTAL (UG/L AS FE) | 357
TN001024 |  | DUCK RIVER BELOW NORMANDY DAM | 1992-03-17 | 1156 | 0 | MANGANESE, TOTAL (UG/L AS MN) | 62
TN001024 |  | DUCK RIVER BELOW NORMANDY DAM | 1992-03-17 | 1156 | 0 | ZINC, TOTAL (UG/L AS ZN) | 2
TN001024 |  | DUCK RIVER BELOW NORMANDY DAM | 1992-03-17 | 1156 | 0 | PHOSPHORUS,IN TOTAL ORTHOPHOSPHATE (MG/L AS P) | 0.01
TN001024 |  | DUCK RIVER BELOW NORMANDY DAM | 1992-04-07 | 1225 | 0 | NUMBER USED IN SAMPLE ACCOUNTING PROCEDURE | 92040100
TN001024 |  | DUCK RIVER BELOW NORMANDY DAM | 1992-04-07 | 1225 | 0 | TEMPERATURE, WATER (DEGREES CENTIGRADE) | 11
TN001024 |  | DUCK RIVER BELOW NORMANDY DAM | 1992-04-07 | 1225 | 0 | FLOW, STREAM, INSTANTANEOUS CFS | 70
TN001024 |  | DUCK RIVER BELOW NORMANDY DAM | 1992-04-07 | 1225 | 0 | DEPTH, MAXIMUM, OF SAMPLE (FEET) | 1
TN001024 |  | DUCK RIVER BELOW NORMANDY DAM | 1992-04-07 | 1225 | 0 | SPECIFIC CONDUCTANCE,FIELD (UMHOS/CM @ 25C) | 69
TN001024 |  | DUCK RIVER BELOW NORMANDY DAM | 1992-04-07 | 1225 | 0 | OXYGEN, DISSOLVED MG/L | 12.8
TN001024 |  | DUCK RIVER BELOW NORMANDY DAM | 1992-04-07 | 1225 | 0 | OXYGEN, DISSOLVED, PERCENT OF SATURATION % | 115.315
TN001024 |  | DUCK RIVER BELOW NORMANDY DAM | 1992-04-07 | 1225 | 0 | PH (STANDARD UNITS) | 8.68
TN001024 |  | DUCK RIVER BELOW NORMANDY DAM | 1992-04-07 | 1225 | 0 | ALKALINITY, TOTAL (MG/L AS CACO3) | 36
TN001024 |  | DUCK RIVER BELOW NORMANDY DAM | 1992-04-07 | 1225 | 0 | RESIDUE, TOTAL NONFILTRABLE (MG/L) | 6
TN001024 |  | DUCK RIVER BELOW NORMANDY DAM | 1992-04-07 | 1225 | 0 | NITROGEN, ORGANIC, TOTAL (MG/L AS N) | 0.29
TN001024 |  | DUCK RIVER BELOW NORMANDY DAM | 1992-04-07 | 1225 | 0 | NITROGEN, AMMONIA, TOTAL (MG/L AS N) | 0.02
TN001024 |  | DUCK RIVER BELOW NORMANDY DAM | 1992-04-07 | 1225 | 0 | AMMONIA, UNIONZED (MG/L AS N) | 0.001754
TN001024 |  | DUCK RIVER BELOW NORMANDY DAM | 1992-04-07 | 1225 | 0 | AMMONIA, UNIONIZED (CALC FR TEMP-PH-NH4) (MG/L) | 0.0021327
TN001024 |  | DUCK RIVER BELOW NORMANDY DAM | 1992-04-07 | 1225 | 0 | NITRITE PLUS NITRATE, TOTAL 1 DET. (MG/L AS N) | 0.38
TN001024 |  | DUCK RIVER BELOW NORMANDY DAM | 1992-04-07 | 1225 | 0 | NITROGEN, AMMONIA&ORG., TOTAL 1 DET (MG/L AS N) | 0.31
TN001024 |  | DUCK RIVER BELOW NORMANDY DAM | 1992-04-07 | 1225 | 0 | PHOSPHORUS, TOTAL (MG/L AS P) | 0.04
TN001024 |  | DUCK RIVER BELOW NORMANDY DAM | 1992-04-07 | 1225 | 0 | HARDNESS, TOTAL (MG/L AS CACO3) | 46.9
TN001024 |  | DUCK RIVER BELOW NORMANDY DAM | 1992-04-07 | 1225 | 0 | IRON, TOTAL (UG/L AS FE) | 350
TN001024 |  | DUCK RIVER BELOW NORMANDY DAM | 1992-04-07 | 1225 | 0 | MANGANESE, TOTAL (UG/L AS MN) | 70
TN001024 |  | DUCK RIVER BELOW NORMANDY DAM | 1992-04-07 | 1225 | 0 | ZINC, TOTAL (UG/L AS ZN) | 2
TN001024 |  | DUCK RIVER BELOW NORMANDY DAM | 1992-04-07 | 1225 | 0 | PHOSPHORUS,IN TOTAL ORTHOPHOSPHATE (MG/L AS P) | 0.01
TN001024 |  | DUCK RIVER BELOW NORMANDY DAM | 1992-04-21 | 1045 | 0 | NUMBER USED IN SAMPLE ACCOUNTING PROCEDURE | 92040200
TN001024 |  | DUCK RIVER BELOW NORMANDY DAM | 1992-04-21 | 1045 | 0 | TEMPERATURE, WATER (DEGREES CENTIGRADE) | 15
TN001024 |  | DUCK RIVER BELOW NORMANDY DAM | 1992-04-21 | 1045 | 0 | FLOW, STREAM, INSTANTANEOUS CFS | 51
TN001024 |  | DUCK RIVER BELOW NORMANDY DAM | 1992-04-21 | 1045 | 0 | DEPTH, MAXIMUM, OF SAMPLE (FEET) | 1
TN001024 |  | DUCK RIVER BELOW NORMANDY DAM | 1992-04-21 | 1045 | 0 | SPECIFIC CONDUCTANCE,FIELD (UMHOS/CM @ 25C) | 103.5
TN001024 |  | DUCK RIVER BELOW NORMANDY DAM | 1992-04-21 | 1045 | 0 | OXYGEN, DISSOLVED MG/L | 7.9
TN001024 |  | DUCK RIVER BELOW NORMANDY DAM | 1992-04-21 | 1045 | 0 | OXYGEN, DISSOLVED, PERCENT OF SATURATION % | 77.4509
TN001024 |  | DUCK RIVER BELOW NORMANDY DAM | 1992-04-21 | 1045 | 0 | PH (STANDARD UNITS) | 7.75
TN001024 |  | DUCK RIVER BELOW NORMANDY DAM | 1992-04-21 | 1045 | 0 | ALKALINITY, TOTAL (MG/L AS CACO3) | 30.1
TN001024 |  | DUCK RIVER BELOW NORMANDY DAM | 1992-04-21 | 1045 | 0 | RESIDUE, TOTAL NONFILTRABLE (MG/L) | 9
TN001024 |  | DUCK RIVER BELOW NORMANDY DAM | 1992-04-21 | 1045 | 0 | NITROGEN, ORGANIC, TOTAL (MG/L AS N) | 0.41
TN001024 |  | DUCK RIVER BELOW NORMANDY DAM | 1992-04-21 | 1045 | 0 | NITROGEN, AMMONIA, TOTAL (MG/L AS N) | 0.1
TN001024 |  | DUCK RIVER BELOW NORMANDY DAM | 1992-04-21 | 1045 | 0 | AMMONIA, UNIONZED (MG/L AS N) | 0.0015123
TN001024 |  | DUCK RIVER BELOW NORMANDY DAM | 1992-04-21 | 1045 | 0 | AMMONIA, UNIONIZED (CALC FR TEMP-PH-NH4) (MG/L) | 0.0018388
TN001024 |  | DUCK RIVER BELOW NORMANDY DAM | 1992-04-21 | 1045 | 0 | NITRITE PLUS NITRATE, TOTAL 1 DET. (MG/L AS N) | 0.4
TN001024 |  | DUCK RIVER BELOW NORMANDY DAM | 1992-04-21 | 1045 | 0 | NITROGEN, AMMONIA&ORG., TOTAL 1 DET (MG/L AS N) | 0.51
TN001024 |  | DUCK RIVER BELOW NORMANDY DAM | 1992-04-21 | 1045 | 0 | PHOSPHORUS, TOTAL (MG/L AS P) | 0.02
TN001024 |  | DUCK RIVER BELOW NORMANDY DAM | 1992-04-21 | 1045 | 0 | HARDNESS, TOTAL (MG/L AS CACO3) | 54.2
TN001024 |  | DUCK RIVER BELOW NORMANDY DAM | 1992-04-21 | 1045 | 0 | IRON, TOTAL (UG/L AS FE) | 430
TN001024 |  | DUCK RIVER BELOW NORMANDY DAM | 1992-04-21 | 1045 | 0 | MANGANESE, TOTAL (UG/L AS MN) | 100
TN001024 |  | DUCK RIVER BELOW NORMANDY DAM | 1992-04-21 | 1045 | 0 | ZINC, TOTAL (UG/L AS ZN) | 2
TN001024 |  | DUCK RIVER BELOW NORMANDY DAM | 1992-04-21 | 1045 | 0 | PHOSPHORUS,IN TOTAL ORTHOPHOSPHATE (MG/L AS P) | 0.01
TN001024 |  | DUCK RIVER BELOW NORMANDY DAM | 1992-05-05 | 935 | 0 | NUMBER USED IN SAMPLE ACCOUNTING PROCEDURE | 92050000
TN001024 |  | DUCK RIVER BELOW NORMANDY DAM | 1992-05-05 | 935 | 0 | TEMPERATURE, WATER (DEGREES CENTIGRADE) | 13
TN001024 |  | DUCK RIVER BELOW NORMANDY DAM | 1992-05-05 | 935 | 0 | FLOW, STREAM, INSTANTANEOUS CFS | 76
TN001024 |  | DUCK RIVER BELOW NORMANDY DAM | 1992-05-05 | 935 | 0 | DEPTH, MAXIMUM, OF SAMPLE (FEET) | 1
TN001024 |  | DUCK RIVER BELOW NORMANDY DAM | 1992-05-05 | 935 | 0 | SPECIFIC CONDUCTANCE,FIELD (UMHOS/CM @ 25C) | 75
TN001024 |  | DUCK RIVER BELOW NORMANDY DAM | 1992-05-05 | 935 | 0 | OXYGEN, DISSOLVED MG/L | 10.1
TN001024 |  | DUCK RIVER BELOW NORMANDY DAM | 1992-05-05 | 935 | 0 | OXYGEN, DISSOLVED, PERCENT OF SATURATION % | 95.283
TN001024 |  | DUCK RIVER BELOW NORMANDY DAM | 1992-05-05 | 935 | 0 | PH (STANDARD UNITS) | 7.75
TN001024 |  | DUCK RIVER BELOW NORMANDY DAM | 1992-05-05 | 935 | 0 | ALKALINITY, TOTAL (MG/L AS CACO3) | 35.8
TN001024 |  | DUCK RIVER BELOW NORMANDY DAM | 1992-05-05 | 935 | 0 | RESIDUE, TOTAL NONFILTRABLE (MG/L) | 14
TN001024 |  | DUCK RIVER BELOW NORMANDY DAM | 1992-05-05 | 935 | 0 | NITROGEN, ORGANIC, TOTAL (MG/L AS N) | 0.37
TN001024 |  | DUCK RIVER BELOW NORMANDY DAM | 1992-05-05 | 935 | 0 | NITROGEN, AMMONIA, TOTAL (MG/L AS N) | 0.02
TN001024 |  | DUCK RIVER BELOW NORMANDY DAM | 1992-05-05 | 935 | 0 | AMMONIA, UNIONZED (MG/L AS N) | 0.00026025
TN001024 |  | DUCK RIVER BELOW NORMANDY DAM | 1992-05-05 | 935 | 0 | AMMONIA, UNIONIZED (CALC FR TEMP-PH-NH4) (MG/L) | 0.00031644
TN001024 |  | DUCK RIVER BELOW NORMANDY DAM | 1992-05-05 | 935 | 0 | NITRITE PLUS NITRATE, TOTAL 1 DET. (MG/L AS N) | 0.32
TN001024 |  | DUCK RIVER BELOW NORMANDY DAM | 1992-05-05 | 935 | 0 | NITROGEN, AMMONIA&ORG., TOTAL 1 DET (MG/L AS N) | 0.39
TN001024 |  | DUCK RIVER BELOW NORMANDY DAM | 1992-05-05 | 935 | 0 | PHOSPHORUS, TOTAL (MG/L AS P) | 0.04
TN001024 |  | DUCK RIVER BELOW NORMANDY DAM | 1992-05-05 | 935 | 0 | HARDNESS, TOTAL (MG/L AS CACO3) | 45.4
TN001024 |  | DUCK RIVER BELOW NORMANDY DAM | 1992-05-05 | 935 | 0 | IRON, TOTAL (UG/L AS FE) | 570
TN001024 |  | DUCK RIVER BELOW NORMANDY DAM | 1992-05-05 | 935 | 0 | MANGANESE, TOTAL (UG/L AS MN) | 227
TN001024 |  | DUCK RIVER BELOW NORMANDY DAM | 1992-05-05 | 935 | 0 | ZINC, TOTAL (UG/L AS ZN) | 2
TN001024 |  | DUCK RIVER BELOW NORMANDY DAM | 1992-05-05 | 935 | 0 | PHOSPHORUS,IN TOTAL ORTHOPHOSPHATE (MG/L AS P) | 0.04
TN001024 |  | DUCK RIVER BELOW NORMANDY DAM | 1992-05-19 | 930 | 0 | NUMBER USED IN SAMPLE ACCOUNTING PROCEDURE | 92050200
TN001024 |  | DUCK RIVER BELOW NORMANDY DAM | 1992-05-19 | 930 | 0 | TEMPERATURE, WATER (DEGREES CENTIGRADE) | 18
TN001024 |  | DUCK RIVER BELOW NORMANDY DAM | 1992-05-19 | 930 | 0 | FLOW, STREAM, INSTANTANEOUS CFS | 81
TN001024 |  | DUCK RIVER BELOW NORMANDY DAM | 1992-05-19 | 930 | 0 | DEPTH, MAXIMUM, OF SAMPLE (FEET) | 1
TN001024 |  | DUCK RIVER BELOW NORMANDY DAM | 1992-05-19 | 930 | 0 | SPECIFIC CONDUCTANCE,FIELD (UMHOS/CM @ 25C) | 95
TN001024 |  | DUCK RIVER BELOW NORMANDY DAM | 1992-05-19 | 930 | 0 | OXYGEN, DISSOLVED MG/L | 9.7
TN001024 |  | DUCK RIVER BELOW NORMANDY DAM | 1992-05-19 | 930 | 0 | OXYGEN, DISSOLVED, PERCENT OF SATURATION % | 102.105
TN001024 |  | DUCK RIVER BELOW NORMANDY DAM | 1992-05-19 | 930 | 0 | PH (STANDARD UNITS) | 7.95
TN001024 |  | DUCK RIVER BELOW NORMANDY DAM | 1992-05-19 | 930 | 0 | ALKALINITY, TOTAL (MG/L AS CACO3) | 39.8
TN001024 |  | DUCK RIVER BELOW NORMANDY DAM | 1992-05-19 | 930 | 0 | RESIDUE, TOTAL NONFILTRABLE (MG/L) | 5
TN001024 |  | DUCK RIVER BELOW NORMANDY DAM | 1992-05-19 | 930 | 0 | NITROGEN, ORGANIC, TOTAL (MG/L AS N) | 0.22
TN001024 |  | DUCK RIVER BELOW NORMANDY DAM | 1992-05-19 | 930 | 0 | NITROGEN, AMMONIA, TOTAL (MG/L AS N) | 0.02
TN001024 |  | DUCK RIVER BELOW NORMANDY DAM | 1992-05-19 | 930 | 0 | AMMONIA, UNIONZED (MG/L AS N) | 0.00059135
TN001024 |  | DUCK RIVER BELOW NORMANDY DAM | 1992-05-19 | 930 | 0 | AMMONIA, UNIONIZED (CALC FR TEMP-PH-NH4) (MG/L) | 0.00071902
TN001024 |  | DUCK RIVER BELOW NORMANDY DAM | 1992-05-19 | 930 | 0 | NITRITE PLUS NITRATE, TOTAL 1 DET. (MG/L AS N) | 0.3
TN001024 |  | DUCK RIVER BELOW NORMANDY DAM | 1992-05-19 | 930 | 0 | NITROGEN, AMMONIA&ORG., TOTAL 1 DET (MG/L AS N) | 0.22
TN001024 |  | DUCK RIVER BELOW NORMANDY DAM | 1992-05-19 | 930 | 0 | PHOSPHORUS, TOTAL (MG/L AS P) | 0.01
TN001024 |  | DUCK RIVER BELOW NORMANDY DAM | 1992-05-19 | 930 | 0 | HARDNESS, TOTAL (MG/L AS CACO3) | 44.2
TN001024 |  | DUCK RIVER BELOW NORMANDY DAM | 1992-05-19 | 930 | 0 | IRON, TOTAL (UG/L AS FE) | 145
TN001024 |  | DUCK RIVER BELOW NORMANDY DAM | 1992-05-19 | 930 | 0 | MANGANESE, TOTAL (UG/L AS MN) | 22
TN001024 |  | DUCK RIVER BELOW NORMANDY DAM | 1992-05-19 | 930 | 0 | ZINC, TOTAL (UG/L AS ZN) | 5
TN001024 |  | DUCK RIVER BELOW NORMANDY DAM | 1992-05-19 | 930 | 0 | PHOSPHORUS,IN TOTAL ORTHOPHOSPHATE (MG/L AS P) | 0.01
TN001024 |  | DUCK RIVER BELOW NORMANDY DAM | 1992-06-09 | 1000 | 0 | NUMBER USED IN SAMPLE ACCOUNTING PROCEDURE | 92060100
TN001024 |  | DUCK RIVER BELOW NORMANDY DAM | 1992-06-09 | 1000 | 0 | TEMPERATURE, WATER (DEGREES CENTIGRADE) | 17
TN001024 |  | DUCK RIVER BELOW NORMANDY DAM | 1992-06-09 | 1000 | 0 | FLOW, STREAM, INSTANTANEOUS CFS | 96
TN001024 |  | DUCK RIVER BELOW NORMANDY DAM | 1992-06-09 | 1000 | 0 | DEPTH, MAXIMUM, OF SAMPLE (FEET) | 1
TN001024 |  | DUCK RIVER BELOW NORMANDY DAM | 1992-06-09 | 1000 | 0 | SPECIFIC CONDUCTANCE,FIELD (UMHOS/CM @ 25C) | 80
TN001024 |  | DUCK RIVER BELOW NORMANDY DAM | 1992-06-09 | 1000 | 0 | OXYGEN, DISSOLVED MG/L | 10.4
TN001024 |  | DUCK RIVER BELOW NORMANDY DAM | 1992-06-09 | 1000 | 0 | OXYGEN, DISSOLVED, PERCENT OF SATURATION % | 107.216
TN001024 |  | DUCK RIVER BELOW NORMANDY DAM | 1992-06-09 | 1000 | 0 | PH (STANDARD UNITS) | 6.7
TN001024 |  | DUCK RIVER BELOW NORMANDY DAM | 1992-06-09 | 1000 | 0 | ALKALINITY, TOTAL (MG/L AS CACO3) | 40.9
TN001024 |  | DUCK RIVER BELOW NORMANDY DAM | 1992-06-09 | 1000 | 0 | RESIDUE, TOTAL NONFILTRABLE (MG/L) | 9
TN001024 |  | DUCK RIVER BELOW NORMANDY DAM | 1992-06-09 | 1000 | 0 | NITROGEN, ORGANIC, TOTAL (MG/L AS N) | 0.25
TN001024 |  | DUCK RIVER BELOW NORMANDY DAM | 1992-06-09 | 1000 | 0 | NITROGEN, AMMONIA, TOTAL (MG/L AS N) | 0.04
TN001024 |  | DUCK RIVER BELOW NORMANDY DAM | 1992-06-09 | 1000 | 0 | AMMONIA, UNIONZED (MG/L AS N) | 6.3522e-05
TN001024 |  | DUCK RIVER BELOW NORMANDY DAM | 1992-06-09 | 1000 | 0 | AMMONIA, UNIONIZED (CALC FR TEMP-PH-NH4) (MG/L) | 7.7236e-05
TN001024 |  | DUCK RIVER BELOW NORMANDY DAM | 1992-06-09 | 1000 | 0 | NITRITE PLUS NITRATE, TOTAL 1 DET. (MG/L AS N) | 0.28
TN001024 |  | DUCK RIVER BELOW NORMANDY DAM | 1992-06-09 | 1000 | 0 | NITROGEN, AMMONIA&ORG., TOTAL 1 DET (MG/L AS N) | 0.29
TN001024 |  | DUCK RIVER BELOW NORMANDY DAM | 1992-06-09 | 1000 | 0 | PHOSPHORUS, TOTAL (MG/L AS P) | 0.01
TN001024 |  | DUCK RIVER BELOW NORMANDY DAM | 1992-06-09 | 1000 | 0 | HARDNESS, TOTAL (MG/L AS CACO3) | 59
TN001024 |  | DUCK RIVER BELOW NORMANDY DAM | 1992-06-09 | 1000 | 0 | MAGNESIUM, TOTAL (MG/L AS MG) | 230
TN001024 |  | DUCK RIVER BELOW NORMANDY DAM | 1992-06-09 | 1000 | 0 | IRON, TOTAL (UG/L AS FE) | 304
TN001024 |  | DUCK RIVER BELOW NORMANDY DAM | 1992-06-09 | 1000 | 0 | ZINC, TOTAL (UG/L AS ZN) | 2
TN001024 |  | DUCK RIVER BELOW NORMANDY DAM | 1992-06-09 | 1000 | 0 | PHOSPHORUS,IN TOTAL ORTHOPHOSPHATE (MG/L AS P) | 0.01
TN001024 |  | DUCK RIVER BELOW NORMANDY DAM | 1992-06-23 | 1020 | 0 | NUMBER USED IN SAMPLE ACCOUNTING PROCEDURE | 92060300
TN001024 |  | DUCK RIVER BELOW NORMANDY DAM | 1992-06-23 | 1020 | 0 | TEMPERATURE, WATER (DEGREES CENTIGRADE) | 19
TN001024 |  | DUCK RIVER BELOW NORMANDY DAM | 1992-06-23 | 1020 | 0 | FLOW, STREAM, INSTANTANEOUS CFS | 125
TN001024 |  | DUCK RIVER BELOW NORMANDY DAM | 1992-06-23 | 1020 | 0 | DEPTH, MAXIMUM, OF SAMPLE (FEET) | 1
TN001024 |  | DUCK RIVER BELOW NORMANDY DAM | 1992-06-23 | 1020 | 0 | SPECIFIC CONDUCTANCE,FIELD (UMHOS/CM @ 25C) | 90
TN001024 |  | DUCK RIVER BELOW NORMANDY DAM | 1992-06-23 | 1020 | 0 | OXYGEN, DISSOLVED MG/L | 9.2
TN001024 |  | DUCK RIVER BELOW NORMANDY DAM | 1992-06-23 | 1020 | 0 | OXYGEN, DISSOLVED, PERCENT OF SATURATION % | 97.8723
TN001024 |  | DUCK RIVER BELOW NORMANDY DAM | 1992-06-23 | 1020 | 0 | PH (STANDARD UNITS) | 7.75
TN001024 |  | DUCK RIVER BELOW NORMANDY DAM | 1992-06-23 | 1020 | 0 | ALKALINITY, TOTAL (MG/L AS CACO3) | 35.5
TN001024 |  | DUCK RIVER BELOW NORMANDY DAM | 1992-06-23 | 1020 | 0 | RESIDUE, TOTAL NONFILTRABLE (MG/L) | 14
TN001024 |  | DUCK RIVER BELOW NORMANDY DAM | 1992-06-23 | 1020 | 0 | NITROGEN, AMMONIA, TOTAL (MG/L AS N) | 0.04
TN001024 |  | DUCK RIVER BELOW NORMANDY DAM | 1992-06-23 | 1020 | 0 | AMMONIA, UNIONZED (MG/L AS N) | 0.00081116
TN001024 |  | DUCK RIVER BELOW NORMANDY DAM | 1992-06-23 | 1020 | 0 | AMMONIA, UNIONIZED (CALC FR TEMP-PH-NH4) (MG/L) | 0.00098628
TN001024 |  | DUCK RIVER BELOW NORMANDY DAM | 1992-06-23 | 1020 | 0 | NITRITE PLUS NITRATE, TOTAL 1 DET. (MG/L AS N) | 0.19
TN001024 |  | DUCK RIVER BELOW NORMANDY DAM | 1992-06-23 | 1020 | 0 | NITROGEN, AMMONIA&ORG., TOTAL 1 DET (MG/L AS N) | 0.1
TN001024 |  | DUCK RIVER BELOW NORMANDY DAM | 1992-06-23 | 1020 | 0 | PHOSPHORUS, TOTAL (MG/L AS P) | 0.01
TN001024 |  | DUCK RIVER BELOW NORMANDY DAM | 1992-06-23 | 1020 | 0 | HARDNESS, TOTAL (MG/L AS CACO3) | 45.3
TN001024 |  | DUCK RIVER BELOW NORMANDY DAM | 1992-06-23 | 1020 | 0 | IRON, TOTAL (UG/L AS FE) | 170
TN001024 |  | DUCK RIVER BELOW NORMANDY DAM | 1992-06-23 | 1020 | 0 | MANGANESE, TOTAL (UG/L AS MN) | 132
TN001024 |  | DUCK RIVER BELOW NORMANDY DAM | 1992-06-23 | 1020 | 0 | ZINC, TOTAL (UG/L AS ZN) | 2
TN001024 |  | DUCK RIVER BELOW NORMANDY DAM | 1992-06-23 | 1020 | 0 | PHOSPHORUS,IN TOTAL ORTHOPHOSPHATE (MG/L AS P) | 0.01
TN001024 |  | DUCK RIVER BELOW NORMANDY DAM | 1992-07-07 | 1015 | 0 | NUMBER USED IN SAMPLE ACCOUNTING PROCEDURE | 92070000
TN001024 |  | DUCK RIVER BELOW NORMANDY DAM | 1992-07-07 | 1015 | 0 | TEMPERATURE, WATER (DEGREES CENTIGRADE) | 16
TN001024 |  | DUCK RIVER BELOW NORMANDY DAM | 1992-07-07 | 1015 | 0 | FLOW, STREAM, INSTANTANEOUS CFS | 210
TN001024 |  | DUCK RIVER BELOW NORMANDY DAM | 1992-07-07 | 1015 | 0 | DEPTH, MAXIMUM, OF SAMPLE (FEET) | 1
TN001024 |  | DUCK RIVER BELOW NORMANDY DAM | 1992-07-07 | 1015 | 0 | SPECIFIC CONDUCTANCE,FIELD (UMHOS/CM @ 25C) | 105.6
TN001024 |  | DUCK RIVER BELOW NORMANDY DAM | 1992-07-07 | 1015 | 0 | OXYGEN, DISSOLVED MG/L | 9.2
TN001024 |  | DUCK RIVER BELOW NORMANDY DAM | 1992-07-07 | 1015 | 0 | OXYGEN, DISSOLVED, PERCENT OF SATURATION % | 92
TN001024 |  | DUCK RIVER BELOW NORMANDY DAM | 1992-07-07 | 1015 | 0 | PH (STANDARD UNITS) | 7.44
TN001024 |  | DUCK RIVER BELOW NORMANDY DAM | 1992-07-07 | 1015 | 0 | ALKALINITY, TOTAL (MG/L AS CACO3) | 24.9
TN001024 |  | DUCK RIVER BELOW NORMANDY DAM | 1992-07-07 | 1015 | 0 | RESIDUE, TOTAL NONFILTRABLE (MG/L) | 8
TN001024 |  | DUCK RIVER BELOW NORMANDY DAM | 1992-07-07 | 1015 | 0 | NITROGEN, ORGANIC, TOTAL (MG/L AS N) | 0.67
TN001024 |  | DUCK RIVER BELOW NORMANDY DAM | 1992-07-07 | 1015 | 0 | NITROGEN, AMMONIA, TOTAL (MG/L AS N) | 0.06
TN001024 |  | DUCK RIVER BELOW NORMANDY DAM | 1992-07-07 | 1015 | 0 | AMMONIA, UNIONZED (MG/L AS N) | 0.00048269
TN001024 |  | DUCK RIVER BELOW NORMANDY DAM | 1992-07-07 | 1015 | 0 | AMMONIA, UNIONIZED (CALC FR TEMP-PH-NH4) (MG/L) | 0.00058689
TN001024 |  | DUCK RIVER BELOW NORMANDY DAM | 1992-07-07 | 1015 | 0 | NITRITE PLUS NITRATE, TOTAL 1 DET. (MG/L AS N) | 0.27
TN001024 |  | DUCK RIVER BELOW NORMANDY DAM | 1992-07-07 | 1015 | 0 | NITROGEN, AMMONIA&ORG., TOTAL 1 DET (MG/L AS N) | 0.73
TN001024 |  | DUCK RIVER BELOW NORMANDY DAM | 1992-07-07 | 1015 | 0 | PHOSPHORUS, TOTAL (MG/L AS P) | 0.03
TN001024 |  | DUCK RIVER BELOW NORMANDY DAM | 1992-07-07 | 1015 | 0 | HARDNESS, TOTAL (MG/L AS CACO3) | 49.4
TN001024 |  | DUCK RIVER BELOW NORMANDY DAM | 1992-07-07 | 1015 | 0 | IRON, TOTAL (UG/L AS FE) | 268
TN001024 |  | DUCK RIVER BELOW NORMANDY DAM | 1992-07-07 | 1015 | 0 | MANGANESE, TOTAL (UG/L AS MN) | 284
TN001024 |  | DUCK RIVER BELOW NORMANDY DAM | 1992-07-07 | 1015 | 0 | ZINC, TOTAL (UG/L AS ZN) | 2
TN001024 |  | DUCK RIVER BELOW NORMANDY DAM | 1992-07-07 | 1015 | 0 | PHOSPHORUS,IN TOTAL ORTHOPHOSPHATE (MG/L AS P) | 0.01
TN001024 |  | DUCK RIVER BELOW NORMANDY DAM | 1992-07-21 | 950 | 0 | NUMBER USED IN SAMPLE ACCOUNTING PROCEDURE | 92070300
TN001024 |  | DUCK RIVER BELOW NORMANDY DAM | 1992-07-21 | 950 | 0 | TEMPERATURE, WATER (DEGREES CENTIGRADE) | 14
TN001024 |  | DUCK RIVER BELOW NORMANDY DAM | 1992-07-21 | 950 | 0 | FLOW, STREAM, INSTANTANEOUS CFS | 208
TN001024 |  | DUCK RIVER BELOW NORMANDY DAM | 1992-07-21 | 950 | 0 | DEPTH, MAXIMUM, OF SAMPLE (FEET) | 1
TN001024 |  | DUCK RIVER BELOW NORMANDY DAM | 1992-07-21 | 950 | 0 | SPECIFIC CONDUCTANCE,FIELD (UMHOS/CM @ 25C) | 90
TN001024 |  | DUCK RIVER BELOW NORMANDY DAM | 1992-07-21 | 950 | 0 | OXYGEN, DISSOLVED MG/L | 9.2
TN001024 |  | DUCK RIVER BELOW NORMANDY DAM | 1992-07-21 | 950 | 0 | OXYGEN, DISSOLVED, PERCENT OF SATURATION % | 88.4615
TN001024 |  | DUCK RIVER BELOW NORMANDY DAM | 1992-07-21 | 950 | 0 | PH (STANDARD UNITS) | 7.4
TN001024 |  | DUCK RIVER BELOW NORMANDY DAM | 1992-07-21 | 950 | 0 | ALKALINITY, TOTAL (MG/L AS CACO3) | 41
TN001024 |  | DUCK RIVER BELOW NORMANDY DAM | 1992-07-21 | 950 | 0 | RESIDUE, TOTAL NONFILTRABLE (MG/L) | 7
TN001024 |  | DUCK RIVER BELOW NORMANDY DAM | 1992-07-21 | 950 | 0 | NITROGEN, ORGANIC, TOTAL (MG/L AS N) | 0.29
TN001024 |  | DUCK RIVER BELOW NORMANDY DAM | 1992-07-21 | 950 | 0 | NITROGEN, AMMONIA, TOTAL (MG/L AS N) | 0.05
TN001024 |  | DUCK RIVER BELOW NORMANDY DAM | 1992-07-21 | 950 | 0 | AMMONIA, UNIONZED (MG/L AS N) | 0.00031586
TN001024 |  | DUCK RIVER BELOW NORMANDY DAM | 1992-07-21 | 950 | 0 | AMMONIA, UNIONIZED (CALC FR TEMP-PH-NH4) (MG/L) | 0.00038405
TN001024 |  | DUCK RIVER BELOW NORMANDY DAM | 1992-07-21 | 950 | 0 | NITRITE PLUS NITRATE, TOTAL 1 DET. (MG/L AS N) | 1.52
TN001024 |  | DUCK RIVER BELOW NORMANDY DAM | 1992-07-21 | 950 | 0 | NITROGEN, AMMONIA&ORG., TOTAL 1 DET (MG/L AS N) | 0.36
TN001024 |  | DUCK RIVER BELOW NORMANDY DAM | 1992-07-21 | 950 | 0 | PHOSPHORUS, TOTAL (MG/L AS P) | 0.01
TN001024 |  | DUCK RIVER BELOW NORMANDY DAM | 1992-07-21 | 950 | 0 | HARDNESS, TOTAL (MG/L AS CACO3) | 50
TN001024 |  | DUCK RIVER BELOW NORMANDY DAM | 1992-07-21 | 950 | 0 | IRON, TOTAL (UG/L AS FE) | 276
TN001024 |  | DUCK RIVER BELOW NORMANDY DAM | 1992-07-21 | 950 | 0 | MANGANESE, TOTAL (UG/L AS MN) | 333
TN001024 |  | DUCK RIVER BELOW NORMANDY DAM | 1992-07-21 | 950 | 0 | ZINC, TOTAL (UG/L AS ZN) | 2
TN001024 |  | DUCK RIVER BELOW NORMANDY DAM | 1992-07-21 | 950 | 0 | PHOSPHORUS,IN TOTAL ORTHOPHOSPHATE (MG/L AS P) | 0.01
TN001024 |  | DUCK RIVER BELOW NORMANDY DAM | 1992-08-11 | 1000 | 0 | NUMBER USED IN SAMPLE ACCOUNTING PROCEDURE | 92080100
TN001024 |  | DUCK RIVER BELOW NORMANDY DAM | 1992-08-11 | 1000 | 0 | TEMPERATURE, WATER (DEGREES CENTIGRADE) | 16.4
TN001024 |  | DUCK RIVER BELOW NORMANDY DAM | 1992-08-11 | 1000 | 0 | FLOW, STREAM, INSTANTANEOUS CFS | 158
TN001024 |  | DUCK RIVER BELOW NORMANDY DAM | 1992-08-11 | 1000 | 0 | DEPTH, MAXIMUM, OF SAMPLE (FEET) | 1
TN001024 |  | DUCK RIVER BELOW NORMANDY DAM | 1992-08-11 | 1000 | 0 | SPECIFIC CONDUCTANCE,FIELD (UMHOS/CM @ 25C) | 90
TN001024 |  | DUCK RIVER BELOW NORMANDY DAM | 1992-08-11 | 1000 | 0 | OXYGEN, DISSOLVED MG/L | 9.6
TN001024 |  | DUCK RIVER BELOW NORMANDY DAM | 1992-08-11 | 1000 | 0 | OXYGEN, DISSOLVED, PERCENT OF SATURATION % | 96
TN001024 |  | DUCK RIVER BELOW NORMANDY DAM | 1992-08-11 | 1000 | 0 | PH (STANDARD UNITS) | 6.63
TN001024 |  | DUCK RIVER BELOW NORMANDY DAM | 1992-08-11 | 1000 | 0 | ALKALINITY, TOTAL (MG/L AS CACO3) | 2
TN001024 |  | DUCK RIVER BELOW NORMANDY DAM | 1992-08-11 | 1000 | 0 | RESIDUE, TOTAL NONFILTRABLE (MG/L) | 5
TN001024 |  | DUCK RIVER BELOW NORMANDY DAM | 1992-08-11 | 1000 | 0 | NITROGEN, ORGANIC, TOTAL (MG/L AS N) | 0.16
TN001024 |  | DUCK RIVER BELOW NORMANDY DAM | 1992-08-11 | 1000 | 0 | NITROGEN, AMMONIA, TOTAL (MG/L AS N) | 0.13
TN001024 |  | DUCK RIVER BELOW NORMANDY DAM | 1992-08-11 | 1000 | 0 | AMMONIA, UNIONZED (MG/L AS N) | 0.00016805
TN001024 |  | DUCK RIVER BELOW NORMANDY DAM | 1992-08-11 | 1000 | 0 | AMMONIA, UNIONIZED (CALC FR TEMP-PH-NH4) (MG/L) | 0.00020434
TN001024 |  | DUCK RIVER BELOW NORMANDY DAM | 1992-08-11 | 1000 | 0 | NITRITE PLUS NITRATE, TOTAL 1 DET. (MG/L AS N) | 0.18
TN001024 |  | DUCK RIVER BELOW NORMANDY DAM | 1992-08-11 | 1000 | 0 | NITROGEN, AMMONIA&ORG., TOTAL 1 DET (MG/L AS N) | 0.29
TN001024 |  | DUCK RIVER BELOW NORMANDY DAM | 1992-08-11 | 1000 | 0 | PHOSPHORUS, TOTAL (MG/L AS P) | 0.01
TN001024 |  | DUCK RIVER BELOW NORMANDY DAM | 1992-08-11 | 1000 | 0 | HARDNESS, TOTAL (MG/L AS CACO3) | 45
TN001024 |  | DUCK RIVER BELOW NORMANDY DAM | 1992-08-11 | 1000 | 0 | IRON, TOTAL (UG/L AS FE) | 536
TN001024 |  | DUCK RIVER BELOW NORMANDY DAM | 1992-08-11 | 1000 | 0 | MANGANESE, TOTAL (UG/L AS MN) | 469
TN001024 |  | DUCK RIVER BELOW NORMANDY DAM | 1992-08-11 | 1000 | 0 | ZINC, TOTAL (UG/L AS ZN) | 2
TN001024 |  | DUCK RIVER BELOW NORMANDY DAM | 1992-08-11 | 1000 | 0 | PHOSPHORUS,IN TOTAL ORTHOPHOSPHATE (MG/L AS P) | 0.01
TN001024 |  | DUCK RIVER BELOW NORMANDY DAM | 1992-08-25 | 1102 | 0 | NUMBER USED IN SAMPLE ACCOUNTING PROCEDURE | 92080300
TN001024 |  | DUCK RIVER BELOW NORMANDY DAM | 1992-08-25 | 1102 | 0 | TEMPERATURE, WATER (DEGREES CENTIGRADE) | 16
TN001024 |  | DUCK RIVER BELOW NORMANDY DAM | 1992-08-25 | 1102 | 0 | FLOW, STREAM, INSTANTANEOUS CFS | 164
TN001024 |  | DUCK RIVER BELOW NORMANDY DAM | 1992-08-25 | 1102 | 0 | DEPTH, MAXIMUM, OF SAMPLE (FEET) | 1
TN001024 |  | DUCK RIVER BELOW NORMANDY DAM | 1992-08-25 | 1102 | 0 | SPECIFIC CONDUCTANCE,FIELD (UMHOS/CM @ 25C) | 90
TN001024 |  | DUCK RIVER BELOW NORMANDY DAM | 1992-08-25 | 1102 | 0 | OXYGEN, DISSOLVED MG/L | 9.6
TN001024 |  | DUCK RIVER BELOW NORMANDY DAM | 1992-08-25 | 1102 | 0 | OXYGEN, DISSOLVED, PERCENT OF SATURATION % | 96
TN001024 |  | DUCK RIVER BELOW NORMANDY DAM | 1992-08-25 | 1102 | 0 | PH (STANDARD UNITS) | 7.52
TN001024 |  | DUCK RIVER BELOW NORMANDY DAM | 1992-08-25 | 1102 | 0 | ALKALINITY, TOTAL (MG/L AS CACO3) | 18
TN001024 |  | DUCK RIVER BELOW NORMANDY DAM | 1992-08-25 | 1102 | 0 | RESIDUE, TOTAL NONFILTRABLE (MG/L) | 17
TN001024 |  | DUCK RIVER BELOW NORMANDY DAM | 1992-08-25 | 1102 | 0 | NITROGEN, ORGANIC, TOTAL (MG/L AS N) | 0.32
TN001024 |  | DUCK RIVER BELOW NORMANDY DAM | 1992-08-25 | 1102 | 0 | NITROGEN, AMMONIA, TOTAL (MG/L AS N) | 0.23
TN001024 |  | DUCK RIVER BELOW NORMANDY DAM | 1992-08-25 | 1102 | 0 | AMMONIA, UNIONZED (MG/L AS N) | 0.0022209
TN001024 |  | DUCK RIVER BELOW NORMANDY DAM | 1992-08-25 | 1102 | 0 | AMMONIA, UNIONIZED (CALC FR TEMP-PH-NH4) (MG/L) | 0.0027004
TN001024 |  | DUCK RIVER BELOW NORMANDY DAM | 1992-08-25 | 1102 | 0 | NITRITE PLUS NITRATE, TOTAL 1 DET. (MG/L AS N) | 0.16
TN001024 |  | DUCK RIVER BELOW NORMANDY DAM | 1992-08-25 | 1102 | 0 | NITROGEN, AMMONIA&ORG., TOTAL 1 DET (MG/L AS N) | 0.55
TN001024 |  | DUCK RIVER BELOW NORMANDY DAM | 1992-08-25 | 1102 | 0 | PHOSPHORUS, TOTAL (MG/L AS P) | 0.02
TN001024 |  | DUCK RIVER BELOW NORMANDY DAM | 1992-08-25 | 1102 | 0 | HARDNESS, TOTAL (MG/L AS CACO3) | 56.2
TN001024 |  | DUCK RIVER BELOW NORMANDY DAM | 1992-08-25 | 1102 | 0 | IRON, TOTAL (UG/L AS FE) | 1010
TN001024 |  | DUCK RIVER BELOW NORMANDY DAM | 1992-08-25 | 1102 | 0 | MANGANESE, TOTAL (UG/L AS MN) | 698
TN001024 |  | DUCK RIVER BELOW NORMANDY DAM | 1992-08-25 | 1102 | 0 | ZINC, TOTAL (UG/L AS ZN) | 2
TN001024 |  | DUCK RIVER BELOW NORMANDY DAM | 1992-08-25 | 1102 | 0 | PHOSPHORUS,IN TOTAL ORTHOPHOSPHATE (MG/L AS P) | 0.02
TN001024 |  | DUCK RIVER BELOW NORMANDY DAM | 1992-08-25 | 1103 | 0 | NUMBER USED IN SAMPLE ACCOUNTING PROCEDURE | 92080300
TN001024 |  | DUCK RIVER BELOW NORMANDY DAM | 1992-08-25 | 1103 | 0 | DEPTH, MAXIMUM, OF SAMPLE (FEET) | 1
TN001024 |  | DUCK RIVER BELOW NORMANDY DAM | 1992-08-25 | 1103 | 0 | ALKALINITY, TOTAL (MG/L AS CACO3) | 37.5
TN001024 |  | DUCK RIVER BELOW NORMANDY DAM | 1992-08-25 | 1103 | 0 | RESIDUE, TOTAL NONFILTRABLE (MG/L) | 7
TN001024 |  | DUCK RIVER BELOW NORMANDY DAM | 1992-08-25 | 1103 | 0 | NITROGEN, ORGANIC, TOTAL (MG/L AS N) | 0.35
TN001024 |  | DUCK RIVER BELOW NORMANDY DAM | 1992-08-25 | 1103 | 0 | NITROGEN, AMMONIA, TOTAL (MG/L AS N) | 0.2
TN001024 |  | DUCK RIVER BELOW NORMANDY DAM | 1992-08-25 | 1103 | 0 | NITRITE PLUS NITRATE, TOTAL 1 DET. (MG/L AS N) | 0.14
TN001024 |  | DUCK RIVER BELOW NORMANDY DAM | 1992-08-25 | 1103 | 0 | NITROGEN, AMMONIA&ORG., TOTAL 1 DET (MG/L AS N) | 0.55
TN001024 |  | DUCK RIVER BELOW NORMANDY DAM | 1992-08-25 | 1103 | 0 | PHOSPHORUS, TOTAL (MG/L AS P) | 0.03
TN001024 |  | DUCK RIVER BELOW NORMANDY DAM | 1992-08-25 | 1103 | 0 | HARDNESS, TOTAL (MG/L AS CACO3) | 53
TN001024 |  | DUCK RIVER BELOW NORMANDY DAM | 1992-08-25 | 1103 | 0 | IRON, TOTAL (UG/L AS FE) | 1000
TN001024 |  | DUCK RIVER BELOW NORMANDY DAM | 1992-08-25 | 1103 | 0 | MANGANESE, TOTAL (UG/L AS MN) | 686
TN001024 |  | DUCK RIVER BELOW NORMANDY DAM | 1992-08-25 | 1103 | 0 | ZINC, TOTAL (UG/L AS ZN) | 2
TN001024 |  | DUCK RIVER BELOW NORMANDY DAM | 1992-08-25 | 1103 | 0 | PHOSPHORUS,IN TOTAL ORTHOPHOSPHATE (MG/L AS P) | 0.02
TN001024 |  | DUCK RIVER BELOW NORMANDY DAM | 1992-09-08 | 1010 | 0 | NUMBER USED IN SAMPLE ACCOUNTING PROCEDURE | 92090100
TN001024 |  | DUCK RIVER BELOW NORMANDY DAM | 1992-09-08 | 1010 | 0 | TEMPERATURE, WATER (DEGREES CENTIGRADE) | 16
TN001024 |  | DUCK RIVER BELOW NORMANDY DAM | 1992-09-08 | 1010 | 0 | FLOW, STREAM, INSTANTANEOUS CFS | 120
TN001024 |  | DUCK RIVER BELOW NORMANDY DAM | 1992-09-08 | 1010 | 0 | DEPTH, MAXIMUM, OF SAMPLE (FEET) | 1
TN001024 |  | DUCK RIVER BELOW NORMANDY DAM | 1992-09-08 | 1010 | 0 | SPECIFIC CONDUCTANCE,FIELD (UMHOS/CM @ 25C) | 110
TN001024 |  | DUCK RIVER BELOW NORMANDY DAM | 1992-09-08 | 1010 | 0 | OXYGEN, DISSOLVED MG/L | 9.6
TN001024 |  | DUCK RIVER BELOW NORMANDY DAM | 1992-09-08 | 1010 | 0 | OXYGEN, DISSOLVED, PERCENT OF SATURATION % | 96
TN001024 |  | DUCK RIVER BELOW NORMANDY DAM | 1992-09-08 | 1010 | 0 | PH (STANDARD UNITS) | 7.16
TN001024 |  | DUCK RIVER BELOW NORMANDY DAM | 1992-09-08 | 1010 | 0 | ALKALINITY, TOTAL (MG/L AS CACO3) | 47.6
TN001024 |  | DUCK RIVER BELOW NORMANDY DAM | 1992-09-08 | 1010 | 0 | RESIDUE, TOTAL NONFILTRABLE (MG/L) | 6
TN001024 |  | DUCK RIVER BELOW NORMANDY DAM | 1992-09-08 | 1010 | 0 | NITROGEN, ORGANIC, TOTAL (MG/L AS N) | 0.25
TN001024 |  | DUCK RIVER BELOW NORMANDY DAM | 1992-09-08 | 1010 | 0 | NITROGEN, AMMONIA, TOTAL (MG/L AS N) | 0.26
TN001024 |  | DUCK RIVER BELOW NORMANDY DAM | 1992-09-08 | 1010 | 0 | AMMONIA, UNIONZED (MG/L AS N) | 0.0011019
TN001024 |  | DUCK RIVER BELOW NORMANDY DAM | 1992-09-08 | 1010 | 0 | AMMONIA, UNIONIZED (CALC FR TEMP-PH-NH4) (MG/L) | 0.0013398
TN001024 |  | DUCK RIVER BELOW NORMANDY DAM | 1992-09-08 | 1010 | 0 | NITRITE PLUS NITRATE, TOTAL 1 DET. (MG/L AS N) | 0.12
TN001024 |  | DUCK RIVER BELOW NORMANDY DAM | 1992-09-08 | 1010 | 0 | NITROGEN, AMMONIA&ORG., TOTAL 1 DET (MG/L AS N) | 0.51
TN001024 |  | DUCK RIVER BELOW NORMANDY DAM | 1992-09-08 | 1010 | 0 | PHOSPHORUS, TOTAL (MG/L AS P) | 0.01
TN001024 |  | DUCK RIVER BELOW NORMANDY DAM | 1992-09-08 | 1010 | 0 | HARDNESS, TOTAL (MG/L AS CACO3) | 86.3
TN001024 |  | DUCK RIVER BELOW NORMANDY DAM | 1992-09-08 | 1010 | 0 | IRON, TOTAL (UG/L AS FE) | 1110
TN001024 |  | DUCK RIVER BELOW NORMANDY DAM | 1992-09-08 | 1010 | 0 | MANGANESE, TOTAL (UG/L AS MN) | 661
TN001024 |  | DUCK RIVER BELOW NORMANDY DAM | 1992-09-08 | 1010 | 0 | ZINC, TOTAL (UG/L AS ZN) | 2
TN001024 |  | DUCK RIVER BELOW NORMANDY DAM | 1992-09-08 | 1010 | 0 | PHOSPHORUS,IN TOTAL ORTHOPHOSPHATE (MG/L AS P) | 0.02
TN001024 |  | DUCK RIVER BELOW NORMANDY DAM | 1992-09-08 | 1011 | 0 | NUMBER USED IN SAMPLE ACCOUNTING PROCEDURE | 92090100
TN001024 |  | DUCK RIVER BELOW NORMANDY DAM | 1992-09-08 | 1011 | 0 | DEPTH, MAXIMUM, OF SAMPLE (FEET) | 1
TN001024 |  | DUCK RIVER BELOW NORMANDY DAM | 1992-09-08 | 1011 | 0 | ALKALINITY, TOTAL (MG/L AS CACO3) | 46.9
TN001024 |  | DUCK RIVER BELOW NORMANDY DAM | 1992-09-08 | 1011 | 0 | RESIDUE, TOTAL NONFILTRABLE (MG/L) | 3
TN001024 |  | DUCK RIVER BELOW NORMANDY DAM | 1992-09-08 | 1011 | 0 | NITROGEN, ORGANIC, TOTAL (MG/L AS N) | 0.28
TN001024 |  | DUCK RIVER BELOW NORMANDY DAM | 1992-09-08 | 1011 | 0 | NITROGEN, AMMONIA, TOTAL (MG/L AS N) | 0.24
TN001024 |  | DUCK RIVER BELOW NORMANDY DAM | 1992-09-08 | 1011 | 0 | NITRITE PLUS NITRATE, TOTAL 1 DET. (MG/L AS N) | 0.11
TN001024 |  | DUCK RIVER BELOW NORMANDY DAM | 1992-09-08 | 1011 | 0 | NITROGEN, AMMONIA&ORG., TOTAL 1 DET (MG/L AS N) | 0.52
TN001024 |  | DUCK RIVER BELOW NORMANDY DAM | 1992-09-08 | 1011 | 0 | PHOSPHORUS, TOTAL (MG/L AS P) | 0.01
TN001024 |  | DUCK RIVER BELOW NORMANDY DAM | 1992-09-08 | 1011 | 0 | HARDNESS, TOTAL (MG/L AS CACO3) | 65.8
TN001024 |  | DUCK RIVER BELOW NORMANDY DAM | 1992-09-08 | 1011 | 0 | IRON, TOTAL (UG/L AS FE) | 1060
TN001024 |  | DUCK RIVER BELOW NORMANDY DAM | 1992-09-08 | 1011 | 0 | MANGANESE, TOTAL (UG/L AS MN) | 675
TN001024 |  | DUCK RIVER BELOW NORMANDY DAM | 1992-09-08 | 1011 | 0 | ZINC, TOTAL (UG/L AS ZN) | 2
TN001024 |  | DUCK RIVER BELOW NORMANDY DAM | 1992-09-08 | 1011 | 0 | PHOSPHORUS,IN TOTAL ORTHOPHOSPHATE (MG/L AS P) | 0.02
TN001024 |  | DUCK RIVER BELOW NORMANDY DAM | 1992-10-06 | 1030 | 0 | NUMBER USED IN SAMPLE ACCOUNTING PROCEDURE | 92100100
TN001024 |  | DUCK RIVER BELOW NORMANDY DAM | 1992-10-06 | 1030 | 0 | TEMPERATURE, WATER (DEGREES CENTIGRADE) | 14
TN001024 |  | DUCK RIVER BELOW NORMANDY DAM | 1992-10-06 | 1030 | 0 | FLOW, STREAM, INSTANTANEOUS CFS | 181
TN001024 |  | DUCK RIVER BELOW NORMANDY DAM | 1992-10-06 | 1030 | 0 | DEPTH, MAXIMUM, OF SAMPLE (FEET) | 1
TN001024 |  | DUCK RIVER BELOW NORMANDY DAM | 1992-10-06 | 1030 | 0 | SPECIFIC CONDUCTANCE,FIELD (UMHOS/CM @ 25C) | 110
TN001024 |  | DUCK RIVER BELOW NORMANDY DAM | 1992-10-06 | 1030 | 0 | OXYGEN, DISSOLVED MG/L | 7
TN001024 |  | DUCK RIVER BELOW NORMANDY DAM | 1992-10-06 | 1030 | 0 | OXYGEN, DISSOLVED, PERCENT OF SATURATION % | 67.3077
TN001024 |  | DUCK RIVER BELOW NORMANDY DAM | 1992-10-06 | 1030 | 0 | PH (STANDARD UNITS) | 7.45
TN001024 |  | DUCK RIVER BELOW NORMANDY DAM | 1992-10-06 | 1030 | 0 | ALKALINITY, TOTAL (MG/L AS CACO3) | 50.1
TN001024 |  | DUCK RIVER BELOW NORMANDY DAM | 1992-10-06 | 1030 | 0 | RESIDUE, TOTAL NONFILTRABLE (MG/L) | 1
TN001024 |  | DUCK RIVER BELOW NORMANDY DAM | 1992-10-06 | 1030 | 0 | NITROGEN, ORGANIC, TOTAL (MG/L AS N) | 0.41
TN001024 |  | DUCK RIVER BELOW NORMANDY DAM | 1992-10-06 | 1030 | 0 | NITROGEN, AMMONIA, TOTAL (MG/L AS N) | 0.34
TN001024 |  | DUCK RIVER BELOW NORMANDY DAM | 1992-10-06 | 1030 | 0 | AMMONIA, UNIONZED (MG/L AS N) | 0.0024081
TN001024 |  | DUCK RIVER BELOW NORMANDY DAM | 1992-10-06 | 1030 | 0 | AMMONIA, UNIONIZED (CALC FR TEMP-PH-NH4) (MG/L) | 0.0029279
TN001024 |  | DUCK RIVER BELOW NORMANDY DAM | 1992-10-06 | 1030 | 0 | NITRITE PLUS NITRATE, TOTAL 1 DET. (MG/L AS N) | 0.11
TN001024 |  | DUCK RIVER BELOW NORMANDY DAM | 1992-10-06 | 1030 | 0 | NITROGEN, AMMONIA&ORG., TOTAL 1 DET (MG/L AS N) | 0.75
TN001024 |  | DUCK RIVER BELOW NORMANDY DAM | 1992-10-06 | 1030 | 0 | PHOSPHORUS, TOTAL (MG/L AS P) | 0.06
TN001024 |  | DUCK RIVER BELOW NORMANDY DAM | 1992-10-06 | 1030 | 0 | HARDNESS, TOTAL (MG/L AS CACO3) | 56.7
TN001024 |  | DUCK RIVER BELOW NORMANDY DAM | 1992-10-06 | 1030 | 0 | IRON, TOTAL (UG/L AS FE) | 1550
TN001024 |  | DUCK RIVER BELOW NORMANDY DAM | 1992-10-06 | 1030 | 0 | MANGANESE, TOTAL (UG/L AS MN) | 890
TN001024 |  | DUCK RIVER BELOW NORMANDY DAM | 1992-10-06 | 1030 | 0 | ZINC, TOTAL (UG/L AS ZN) | 8
TN001024 |  | DUCK RIVER BELOW NORMANDY DAM | 1992-10-06 | 1030 | 0 | PHOSPHORUS,IN TOTAL ORTHOPHOSPHATE (MG/L AS P) | 0.05
TN001024 |  | DUCK RIVER BELOW NORMANDY DAM | 1992-10-19 | 1005 | 0 | NUMBER USED IN SAMPLE ACCOUNTING PROCEDURE | 92100300
TN001024 |  | DUCK RIVER BELOW NORMANDY DAM | 1992-10-19 | 1005 | 0 | TEMPERATURE, WATER (DEGREES CENTIGRADE) | 13.7
TN001024 |  | DUCK RIVER BELOW NORMANDY DAM | 1992-10-19 | 1005 | 0 | FLOW, STREAM, INSTANTANEOUS CFS | 273
TN001024 |  | DUCK RIVER BELOW NORMANDY DAM | 1992-10-19 | 1005 | 0 | DEPTH, MAXIMUM, OF SAMPLE (FEET) | 1
TN001024 |  | DUCK RIVER BELOW NORMANDY DAM | 1992-10-19 | 1005 | 0 | SPECIFIC CONDUCTANCE,FIELD (UMHOS/CM @ 25C) | 122
TN001024 |  | DUCK RIVER BELOW NORMANDY DAM | 1992-10-19 | 1005 | 0 | OXYGEN, DISSOLVED MG/L | 7.2
TN001024 |  | DUCK RIVER BELOW NORMANDY DAM | 1992-10-19 | 1005 | 0 | OXYGEN, DISSOLVED, PERCENT OF SATURATION % | 69.2307
TN001024 |  | DUCK RIVER BELOW NORMANDY DAM | 1992-10-19 | 1005 | 0 | PH (STANDARD UNITS) | 6.63
TN001024 |  | DUCK RIVER BELOW NORMANDY DAM | 1992-10-19 | 1005 | 0 | ALKALINITY, TOTAL (MG/L AS CACO3) | 50.5
TN001024 |  | DUCK RIVER BELOW NORMANDY DAM | 1992-10-19 | 1005 | 0 | RESIDUE, TOTAL NONFILTRABLE (MG/L) | 11
TN001024 |  | DUCK RIVER BELOW NORMANDY DAM | 1992-10-19 | 1005 | 0 | NITROGEN, ORGANIC, TOTAL (MG/L AS N) | 0.31
TN001024 |  | DUCK RIVER BELOW NORMANDY DAM | 1992-10-19 | 1005 | 0 | NITROGEN, AMMONIA, TOTAL (MG/L AS N) | 0.42
TN001024 |  | DUCK RIVER BELOW NORMANDY DAM | 1992-10-19 | 1005 | 0 | AMMONIA, UNIONZED (MG/L AS N) | 0.00044273
TN001024 |  | DUCK RIVER BELOW NORMANDY DAM | 1992-10-19 | 1005 | 0 | AMMONIA, UNIONIZED (CALC FR TEMP-PH-NH4) (MG/L) | 0.00053831
TN001024 |  | DUCK RIVER BELOW NORMANDY DAM | 1992-10-19 | 1005 | 0 | NITRITE PLUS NITRATE, TOTAL 1 DET. (MG/L AS N) | 0.04
TN001024 |  | DUCK RIVER BELOW NORMANDY DAM | 1992-10-19 | 1005 | 0 | NITROGEN, AMMONIA&ORG., TOTAL 1 DET (MG/L AS N) | 0.73
TN001024 |  | DUCK RIVER BELOW NORMANDY DAM | 1992-10-19 | 1005 | 0 | PHOSPHORUS, TOTAL (MG/L AS P) | 0.09
TN001024 |  | DUCK RIVER BELOW NORMANDY DAM | 1992-10-19 | 1005 | 0 | HARDNESS, TOTAL (MG/L AS CACO3) | 59
TN001024 |  | DUCK RIVER BELOW NORMANDY DAM | 1992-10-19 | 1005 | 0 | IRON, TOTAL (UG/L AS FE) | 1470
TN001024 |  | DUCK RIVER BELOW NORMANDY DAM | 1992-10-19 | 1005 | 0 | MANGANESE, TOTAL (UG/L AS MN) | 1010
TN001024 |  | DUCK RIVER BELOW NORMANDY DAM | 1992-10-19 | 1005 | 0 | ZINC, TOTAL (UG/L AS ZN) | 2
TN001024 |  | DUCK RIVER BELOW NORMANDY DAM | 1992-10-19 | 1005 | 0 | PHOSPHORUS,IN TOTAL ORTHOPHOSPHATE (MG/L AS P) | 0.05
TN001024 |  | DUCK RIVER BELOW NORMANDY DAM | 1992-11-04 | 1205 | 0 | NUMBER USED IN SAMPLE ACCOUNTING PROCEDURE | 92110100
TN001024 |  | DUCK RIVER BELOW NORMANDY DAM | 1992-11-04 | 1205 | 0 | TEMPERATURE, WATER (DEGREES CENTIGRADE) | 15.6
TN001024 |  | DUCK RIVER BELOW NORMANDY DAM | 1992-11-04 | 1205 | 0 | FLOW, STREAM, INSTANTANEOUS CFS | 568
TN001024 |  | DUCK RIVER BELOW NORMANDY DAM | 1992-11-04 | 1205 | 0 | DEPTH, MAXIMUM, OF SAMPLE (FEET) | 1
TN001024 |  | DUCK RIVER BELOW NORMANDY DAM | 1992-11-04 | 1205 | 0 | SPECIFIC CONDUCTANCE,FIELD (UMHOS/CM @ 25C) | 126
TN001024 |  | DUCK RIVER BELOW NORMANDY DAM | 1992-11-04 | 1205 | 0 | OXYGEN, DISSOLVED MG/L | 7.5
TN001024 |  | DUCK RIVER BELOW NORMANDY DAM | 1992-11-04 | 1205 | 0 | OXYGEN, DISSOLVED, PERCENT OF SATURATION % | 75
TN001024 |  | DUCK RIVER BELOW NORMANDY DAM | 1992-11-04 | 1205 | 0 | PH (STANDARD UNITS) | 6.54
TN001024 |  | DUCK RIVER BELOW NORMANDY DAM | 1992-11-04 | 1205 | 0 | ALKALINITY, TOTAL (MG/L AS CACO3) | 53.7
TN001024 |  | DUCK RIVER BELOW NORMANDY DAM | 1992-11-04 | 1205 | 0 | RESIDUE, TOTAL NONFILTRABLE (MG/L) | 10
TN001024 |  | DUCK RIVER BELOW NORMANDY DAM | 1992-11-04 | 1205 | 0 | NITROGEN, ORGANIC, TOTAL (MG/L AS N) | 0.35
TN001024 |  | DUCK RIVER BELOW NORMANDY DAM | 1992-11-04 | 1205 | 0 | NITROGEN, AMMONIA, TOTAL (MG/L AS N) | 0.33
TN001024 |  | DUCK RIVER BELOW NORMANDY DAM | 1992-11-04 | 1205 | 0 | AMMONIA, UNIONZED (MG/L AS N) | 0.00032661
TN001024 |  | DUCK RIVER BELOW NORMANDY DAM | 1992-11-04 | 1205 | 0 | AMMONIA, UNIONIZED (CALC FR TEMP-PH-NH4) (MG/L) | 0.00039713
TN001024 |  | DUCK RIVER BELOW NORMANDY DAM | 1992-11-04 | 1205 | 0 | NITRITE PLUS NITRATE, TOTAL 1 DET. (MG/L AS N) | 0.05
TN001024 |  | DUCK RIVER BELOW NORMANDY DAM | 1992-11-04 | 1205 | 0 | NITROGEN, AMMONIA&ORG., TOTAL 1 DET (MG/L AS N) | 0.68
TN001024 |  | DUCK RIVER BELOW NORMANDY DAM | 1992-11-04 | 1205 | 0 | PHOSPHORUS, TOTAL (MG/L AS P) | 0.03
TN001024 |  | DUCK RIVER BELOW NORMANDY DAM | 1992-11-04 | 1205 | 0 | HARDNESS, TOTAL (MG/L AS CACO3) | 67.1
TN001024 |  | DUCK RIVER BELOW NORMANDY DAM | 1992-11-04 | 1205 | 0 | IRON, TOTAL (UG/L AS FE) | 1250
TN001024 |  | DUCK RIVER BELOW NORMANDY DAM | 1992-11-04 | 1205 | 0 | MANGANESE, TOTAL (UG/L AS MN) | 1340
TN001024 |  | DUCK RIVER BELOW NORMANDY DAM | 1992-11-04 | 1205 | 0 | ZINC, TOTAL (UG/L AS ZN) | 2
TN001024 |  | DUCK RIVER BELOW NORMANDY DAM | 1992-11-04 | 1205 | 0 | PHOSPHORUS,IN TOTAL ORTHOPHOSPHATE (MG/L AS P) | 0.05
TN001024 |  | DUCK RIVER BELOW NORMANDY DAM | 1992-11-04 | 1206 | 0 | NUMBER USED IN SAMPLE ACCOUNTING PROCEDURE | 92110100
TN001024 |  | DUCK RIVER BELOW NORMANDY DAM | 1992-11-04 | 1206 | 0 | DEPTH, MAXIMUM, OF SAMPLE (FEET) | 1
TN001024 |  | DUCK RIVER BELOW NORMANDY DAM | 1992-11-04 | 1206 | 0 | ALKALINITY, TOTAL (MG/L AS CACO3) | 50.2
TN001024 |  | DUCK RIVER BELOW NORMANDY DAM | 1992-11-04 | 1206 | 0 | RESIDUE, TOTAL NONFILTRABLE (MG/L) | 10
TN001024 |  | DUCK RIVER BELOW NORMANDY DAM | 1992-11-04 | 1206 | 0 | NITROGEN, ORGANIC, TOTAL (MG/L AS N) | 0.35
TN001024 |  | DUCK RIVER BELOW NORMANDY DAM | 1992-11-04 | 1206 | 0 | NITROGEN, AMMONIA, TOTAL (MG/L AS N) | 0.34
TN001024 |  | DUCK RIVER BELOW NORMANDY DAM | 1992-11-04 | 1206 | 0 | NITRITE PLUS NITRATE, TOTAL 1 DET. (MG/L AS N) | 0.05
TN001024 |  | DUCK RIVER BELOW NORMANDY DAM | 1992-11-04 | 1206 | 0 | NITROGEN, AMMONIA&ORG., TOTAL 1 DET (MG/L AS N) | 0.69
TN001024 |  | DUCK RIVER BELOW NORMANDY DAM | 1992-11-04 | 1206 | 0 | PHOSPHORUS, TOTAL (MG/L AS P) | 0.08
TN001024 |  | DUCK RIVER BELOW NORMANDY DAM | 1992-11-04 | 1206 | 0 | HARDNESS, TOTAL (MG/L AS CACO3) | 39.7
TN001024 |  | DUCK RIVER BELOW NORMANDY DAM | 1992-11-04 | 1206 | 0 | IRON, TOTAL (UG/L AS FE) | 1210
TN001024 |  | DUCK RIVER BELOW NORMANDY DAM | 1992-11-04 | 1206 | 0 | MANGANESE, TOTAL (UG/L AS MN) | 1280
TN001024 |  | DUCK RIVER BELOW NORMANDY DAM | 1992-11-04 | 1206 | 0 | ZINC, TOTAL (UG/L AS ZN) | 2
TN001024 |  | DUCK RIVER BELOW NORMANDY DAM | 1992-11-04 | 1206 | 0 | PHOSPHORUS,IN TOTAL ORTHOPHOSPHATE (MG/L AS P) | 0.05
TN001024 |  | DUCK RIVER BELOW NORMANDY DAM | 1992-11-17 | 930 | 0 | NUMBER USED IN SAMPLE ACCOUNTING PROCEDURE | 92110300
TN001024 |  | DUCK RIVER BELOW NORMANDY DAM | 1992-11-17 | 930 | 0 | TEMPERATURE, WATER (DEGREES CENTIGRADE) | 14.4
TN001024 |  | DUCK RIVER BELOW NORMANDY DAM | 1992-11-17 | 930 | 0 | FLOW, STREAM, INSTANTANEOUS CFS | 257
TN001024 |  | DUCK RIVER BELOW NORMANDY DAM | 1992-11-17 | 930 | 0 | DEPTH, MAXIMUM, OF SAMPLE (FEET) | 1
TN001024 |  | DUCK RIVER BELOW NORMANDY DAM | 1992-11-17 | 930 | 0 | SPECIFIC CONDUCTANCE,FIELD (UMHOS/CM @ 25C) | 280
TN001024 |  | DUCK RIVER BELOW NORMANDY DAM | 1992-11-17 | 930 | 0 | OXYGEN, DISSOLVED MG/L | 7.8
TN001024 |  | DUCK RIVER BELOW NORMANDY DAM | 1992-11-17 | 930 | 0 | OXYGEN, DISSOLVED, PERCENT OF SATURATION % | 75
TN001024 |  | DUCK RIVER BELOW NORMANDY DAM | 1992-11-17 | 930 | 0 | PH (STANDARD UNITS) | 8.04
TN001024 |  | DUCK RIVER BELOW NORMANDY DAM | 1992-11-17 | 930 | 0 | ALKALINITY, TOTAL (MG/L AS CACO3) | 46.8
TN001024 |  | DUCK RIVER BELOW NORMANDY DAM | 1992-11-17 | 930 | 0 | RESIDUE, TOTAL NONFILTRABLE (MG/L) | 10
TN001024 |  | DUCK RIVER BELOW NORMANDY DAM | 1992-11-17 | 930 | 0 | NITROGEN, ORGANIC, TOTAL (MG/L AS N) | 0.14
TN001024 |  | DUCK RIVER BELOW NORMANDY DAM | 1992-11-17 | 930 | 0 | NITROGEN, AMMONIA, TOTAL (MG/L AS N) | 0.07
TN001024 |  | DUCK RIVER BELOW NORMANDY DAM | 1992-11-17 | 930 | 0 | AMMONIA, UNIONZED (MG/L AS N) | 0.0019469
TN001024 |  | DUCK RIVER BELOW NORMANDY DAM | 1992-11-17 | 930 | 0 | AMMONIA, UNIONIZED (CALC FR TEMP-PH-NH4) (MG/L) | 0.0023672
TN001024 |  | DUCK RIVER BELOW NORMANDY DAM | 1992-11-17 | 930 | 0 | NITRITE PLUS NITRATE, TOTAL 1 DET. (MG/L AS N) | 0.04
TN001024 |  | DUCK RIVER BELOW NORMANDY DAM | 1992-11-17 | 930 | 0 | NITROGEN, AMMONIA&ORG., TOTAL 1 DET (MG/L AS N) | 0.21
TN001024 |  | DUCK RIVER BELOW NORMANDY DAM | 1992-11-17 | 930 | 0 | PHOSPHORUS, TOTAL (MG/L AS P) | 0.01
TN001024 |  | DUCK RIVER BELOW NORMANDY DAM | 1992-11-17 | 930 | 0 | HARDNESS, TOTAL (MG/L AS CACO3) | 70.4
TN001024 |  | DUCK RIVER BELOW NORMANDY DAM | 1992-11-17 | 930 | 0 | IRON, TOTAL (UG/L AS FE) | 220
TN001024 |  | DUCK RIVER BELOW NORMANDY DAM | 1992-11-17 | 930 | 0 | MANGANESE, TOTAL (UG/L AS MN) | 130
TN001024 |  | DUCK RIVER BELOW NORMANDY DAM | 1992-11-17 | 930 | 0 | ZINC, TOTAL (UG/L AS ZN) | 2
TN001024 |  | DUCK RIVER BELOW NORMANDY DAM | 1992-11-17 | 930 | 0 | PHOSPHORUS,IN TOTAL ORTHOPHOSPHATE (MG/L AS P) | 0.01
TN001024 |  | DUCK RIVER BELOW NORMANDY DAM | 1992-11-17 | 931 | 0 | NUMBER USED IN SAMPLE ACCOUNTING PROCEDURE | 92110300
TN001024 |  | DUCK RIVER BELOW NORMANDY DAM | 1992-11-17 | 931 | 0 | DEPTH, MAXIMUM, OF SAMPLE (FEET) | 1
TN001024 |  | DUCK RIVER BELOW NORMANDY DAM | 1992-11-17 | 931 | 0 | ALKALINITY, TOTAL (MG/L AS CACO3) | 48.5
TN001024 |  | DUCK RIVER BELOW NORMANDY DAM | 1992-11-17 | 931 | 0 | RESIDUE, TOTAL NONFILTRABLE (MG/L) | 11
TN001024 |  | DUCK RIVER BELOW NORMANDY DAM | 1992-11-17 | 931 | 0 | NITROGEN, ORGANIC, TOTAL (MG/L AS N) | 0.23
TN001024 |  | DUCK RIVER BELOW NORMANDY DAM | 1992-11-17 | 931 | 0 | NITROGEN, AMMONIA, TOTAL (MG/L AS N) | 0.07
TN001024 |  | DUCK RIVER BELOW NORMANDY DAM | 1992-11-17 | 931 | 0 | NITRITE PLUS NITRATE, TOTAL 1 DET. (MG/L AS N) | 0.04
TN001024 |  | DUCK RIVER BELOW NORMANDY DAM | 1992-11-17 | 931 | 0 | NITROGEN, AMMONIA&ORG., TOTAL 1 DET (MG/L AS N) | 0.3
TN001024 |  | DUCK RIVER BELOW NORMANDY DAM | 1992-11-17 | 931 | 0 | PHOSPHORUS, TOTAL (MG/L AS P) | 0.01
TN001024 |  | DUCK RIVER BELOW NORMANDY DAM | 1992-11-17 | 931 | 0 | HARDNESS, TOTAL (MG/L AS CACO3) | 71.8
TN001024 |  | DUCK RIVER BELOW NORMANDY DAM | 1992-11-17 | 931 | 0 | IRON, TOTAL (UG/L AS FE) | 216
TN001024 |  | DUCK RIVER BELOW NORMANDY DAM | 1992-11-17 | 931 | 0 | MANGANESE, TOTAL (UG/L AS MN) | 136
TN001024 |  | DUCK RIVER BELOW NORMANDY DAM | 1992-11-17 | 931 | 0 | ZINC, TOTAL (UG/L AS ZN) | 2
TN001024 |  | DUCK RIVER BELOW NORMANDY DAM | 1992-11-17 | 931 | 0 | PHOSPHORUS,IN TOTAL ORTHOPHOSPHATE (MG/L AS P) | 0.01
TN001024 |  | DUCK RIVER BELOW NORMANDY DAM | 1992-12-15 | 930 | 0 | NUMBER USED IN SAMPLE ACCOUNTING PROCEDURE | 92120200
TN001024 |  | DUCK RIVER BELOW NORMANDY DAM | 1992-12-15 | 930 | 0 | TEMPERATURE, WATER (DEGREES CENTIGRADE) | 9.1
TN001024 |  | DUCK RIVER BELOW NORMANDY DAM | 1992-12-15 | 930 | 0 | FLOW, STREAM, INSTANTANEOUS CFS | 368
TN001024 |  | DUCK RIVER BELOW NORMANDY DAM | 1992-12-15 | 930 | 0 | DEPTH, MAXIMUM, OF SAMPLE (FEET) | 1
TN001024 |  | DUCK RIVER BELOW NORMANDY DAM | 1992-12-15 | 930 | 0 | SPECIFIC CONDUCTANCE,FIELD (UMHOS/CM @ 25C) | 122.8
TN001024 |  | DUCK RIVER BELOW NORMANDY DAM | 1992-12-15 | 930 | 0 | OXYGEN, DISSOLVED MG/L | 11.7
TN001024 |  | DUCK RIVER BELOW NORMANDY DAM | 1992-12-15 | 930 | 0 | OXYGEN, DISSOLVED, PERCENT OF SATURATION % | 100.862
TN001024 |  | DUCK RIVER BELOW NORMANDY DAM | 1992-12-15 | 930 | 0 | PH (STANDARD UNITS) | 6.6
TN001024 |  | DUCK RIVER BELOW NORMANDY DAM | 1992-12-15 | 930 | 0 | ALKALINITY, TOTAL (MG/L AS CACO3) | 48.8
TN001024 |  | DUCK RIVER BELOW NORMANDY DAM | 1992-12-15 | 930 | 0 | RESIDUE, TOTAL NONFILTRABLE (MG/L) | 10
TN001024 |  | DUCK RIVER BELOW NORMANDY DAM | 1992-12-15 | 930 | 0 | NITROGEN, ORGANIC, TOTAL (MG/L AS N) | 0.21
TN001024 |  | DUCK RIVER BELOW NORMANDY DAM | 1992-12-15 | 930 | 0 | NITROGEN, AMMONIA, TOTAL (MG/L AS N) | 0.02
TN001024 |  | DUCK RIVER BELOW NORMANDY DAM | 1992-12-15 | 930 | 0 | AMMONIA, UNIONZED (MG/L AS N) | 1.3772e-05
TN001024 |  | DUCK RIVER BELOW NORMANDY DAM | 1992-12-15 | 930 | 0 | AMMONIA, UNIONIZED (CALC FR TEMP-PH-NH4) (MG/L) | 1.6746e-05
TN001024 |  | DUCK RIVER BELOW NORMANDY DAM | 1992-12-15 | 930 | 0 | NITRITE PLUS NITRATE, TOTAL 1 DET. (MG/L AS N) | 0.15
TN001024 |  | DUCK RIVER BELOW NORMANDY DAM | 1992-12-15 | 930 | 0 | NITROGEN, AMMONIA&ORG., TOTAL 1 DET (MG/L AS N) | 0.21
TN001024 |  | DUCK RIVER BELOW NORMANDY DAM | 1992-12-15 | 930 | 0 | PHOSPHORUS, TOTAL (MG/L AS P) | 0.01
TN001024 |  | DUCK RIVER BELOW NORMANDY DAM | 1992-12-15 | 930 | 0 | HARDNESS, TOTAL (MG/L AS CACO3) | 60.5
TN001024 |  | DUCK RIVER BELOW NORMANDY DAM | 1992-12-15 | 930 | 0 | IRON, TOTAL (UG/L AS FE) | 149
TN001024 |  | DUCK RIVER BELOW NORMANDY DAM | 1992-12-15 | 930 | 0 | MANGANESE, TOTAL (UG/L AS MN) | 62
TN001024 |  | DUCK RIVER BELOW NORMANDY DAM | 1992-12-15 | 930 | 0 | ZINC, TOTAL (UG/L AS ZN) | 2
TN001024 |  | DUCK RIVER BELOW NORMANDY DAM | 1992-12-15 | 930 | 0 | PHOSPHORUS,IN TOTAL ORTHOPHOSPHATE (MG/L AS P) | 0.01
TVAC477420 | 35deg. 26min. 37sec. N | 35.4436 | 35 | 26 | 37 | 86deg. 11min. 2sec. W | -86.1839 | 86 | 11
477420 | WARD CHAPEL SWIMMING AREA - NORMANDY RESERVOIR |  | 1992-05-18 | 1030 | 0 | FECAL COLIFORM,MEMBR FILTER,M-FC BROTH,44.5 C | 145
477420 | WARD CHAPEL SWIMMING AREA - NORMANDY RESERVOIR |  | 1992-05-21 | 1110 | 0 | FECAL COLIFORM,MEMBR FILTER,M-FC BROTH,44.5 C | 36
477420 | WARD CHAPEL SWIMMING AREA - NORMANDY RESERVOIR |  | 1992-05-22 | 1025 | 0 | FECAL COLIFORM,MEMBR FILTER,M-FC BROTH,44.5 C | 10
477420 | WARD CHAPEL SWIMMING AREA - NORMANDY RESERVOIR |  | 1992-05-26 | 1015 | 0 | FECAL COLIFORM,MEMBR FILTER,M-FC BROTH,44.5 C | 10
477420 | WARD CHAPEL SWIMMING AREA - NORMANDY RESERVOIR |  | 1992-05-28 | 1005 | 0 | FECAL COLIFORM,MEMBR FILTER,M-FC BROTH,44.5 C | 10
477420 | WARD CHAPEL SWIMMING AREA - NORMANDY RESERVOIR |  | 1992-05-29 | 1000 | 0 | FECAL COLIFORM,MEMBR FILTER,M-FC BROTH,44.5 C | 10
477420 | WARD CHAPEL SWIMMING AREA - NORMANDY RESERVOIR |  | 1992-06-03 | 1025 | 0 | FECAL COLIFORM,MEMBR FILTER,M-FC BROTH,44.5 C | 10
477420 | WARD CHAPEL SWIMMING AREA - NORMANDY RESERVOIR |  | 1992-06-04 | 1000 | 0 | FECAL COLIFORM,MEMBR FILTER,M-FC BROTH,44.5 C | 30
477420 | WARD CHAPEL SWIMMING AREA - NORMANDY RESERVOIR |  | 1992-06-05 | 955 | 0 | FECAL COLIFORM,MEMBR FILTER,M-FC BROTH,44.5 C | 120
477420 | WARD CHAPEL SWIMMING AREA - NORMANDY RESERVOIR |  | 1992-06-05 | 955 | 0 | CODE, GENERAL INFORMATION - ALPHA, NUMERIC CODE | D1
477420 | WARD CHAPEL SWIMMING AREA - NORMANDY RESERVOIR |  | 1992-06-05 | 957 | 0 | FECAL COLIFORM,MEMBR FILTER,M-FC BROTH,44.5 C | 110
477420 | WARD CHAPEL SWIMMING AREA - NORMANDY RESERVOIR |  | 1992-06-05 | 957 | 0 | CODE, GENERAL INFORMATION - ALPHA, NUMERIC CODE | D2
477420 | WARD CHAPEL SWIMMING AREA - NORMANDY RESERVOIR |  | 1992-06-10 | 1012 | 0 | FECAL COLIFORM,MEMBR FILTER,M-FC BROTH,44.5 C | 10
477420 | WARD CHAPEL SWIMMING AREA - NORMANDY RESERVOIR |  | 1992-06-11 | 950 | 0 | FECAL COLIFORM,MEMBR FILTER,M-FC BROTH,44.5 C | 230
477420 | WARD CHAPEL SWIMMING AREA - NORMANDY RESERVOIR |  | 1992-06-12 | 1035 | 0 | FECAL COLIFORM,MEMBR FILTER,M-FC BROTH,44.5 C | 30
TVAC477421 | 35deg. 26min. 47sec. N | 35.4464 | 35 | 26 | 47 | 86deg. 10min. 19sec. W | -86.1719 | 86 | 10
477421 | ANTHONY BRIDGE |  | 1992-05-18 | 1020 | 0 | FECAL COLIFORM,MEMBR FILTER,M-FC BROTH,44.5 C | 10
477421 | ANTHONY BRIDGE |  | 1992-05-21 | 1100 | 0 | FECAL COLIFORM,MEMBR FILTER,M-FC BROTH,44.5 C | 10
477421 | ANTHONY BRIDGE |  | 1992-05-22 | 1035 | 0 | FECAL COLIFORM,MEMBR FILTER,M-FC BROTH,44.5 C | 10
477421 | ANTHONY BRIDGE |  | 1992-05-26 | 1030 | 0 | FECAL COLIFORM,MEMBR FILTER,M-FC BROTH,44.5 C | 10
477421 | ANTHONY BRIDGE |  | 1992-05-28 | 950 | 0 | FECAL COLIFORM,MEMBR FILTER,M-FC BROTH,44.5 C | 10
477421 | ANTHONY BRIDGE |  | 1992-05-29 | 950 | 0 | FECAL COLIFORM,MEMBR FILTER,M-FC BROTH,44.5 C | 10
477421 | ANTHONY BRIDGE |  | 1992-06-03 | 1015 | 0 | FECAL COLIFORM,MEMBR FILTER,M-FC BROTH,44.5 C | 10
477421 | ANTHONY BRIDGE |  | 1992-06-04 | 1015 | 0 | FECAL COLIFORM,MEMBR FILTER,M-FC BROTH,44.5 C | 10
477421 | ANTHONY BRIDGE |  | 1992-06-04 | 1015 | 0 | CODE, GENERAL INFORMATION - ALPHA, NUMERIC CODE | D1
477421 | ANTHONY BRIDGE |  | 1992-06-04 | 1017 | 0 | FECAL COLIFORM,MEMBR FILTER,M-FC BROTH,44.5 C | 10
477421 | ANTHONY BRIDGE |  | 1992-06-04 | 1017 | 0 | CODE, GENERAL INFORMATION - ALPHA, NUMERIC CODE | D2
477421 | ANTHONY BRIDGE |  | 1992-06-05 | 1010 | 0 | FECAL COLIFORM,MEMBR FILTER,M-FC BROTH,44.5 C | 10
477421 | ANTHONY BRIDGE |  | 1992-06-10 | 1000 | 0 | FECAL COLIFORM,MEMBR FILTER,M-FC BROTH,44.5 C | 10
477421 | ANTHONY BRIDGE |  | 1992-06-11 | 1000 | 0 | FECAL COLIFORM,MEMBR FILTER,M-FC BROTH,44.5 C | 10
477421 | ANTHONY BRIDGE |  | 1992-06-12 | 1025 | 0 | FECAL COLIFORM,MEMBR FILTER,M-FC BROTH,44.5 C | 10
TVAC477453 | 35deg. 28min. 21sec. N | 35.4725 | 35 | 28 | 21 | 86deg. 14min. 33sec. W | -86.2425 | 86 | 14
477453 | NORMANDY RESERVOIR - FOREBAY |  | 1993-04-19 | 1440 | 0 | TEMPERATURE, WATER (DEGREES CENTIGRADE) | 14.8
477453 | NORMANDY RESERVOIR - FOREBAY |  | 1993-04-19 | 1440 | 0 | FLOW, STREAM, MEAN DAILY CFS | 43
477453 | NORMANDY RESERVOIR - FOREBAY |  | 1993-04-19 | 1440 | 0 | ELEVATION, RESERVOIR SURFACE WATER IN FEET | 873.43
477453 | NORMANDY RESERVOIR - FOREBAY |  | 1993-04-19 | 1440 | 0 | SPECIFIC CONDUCTANCE,FIELD (UMHOS/CM @ 25C) | 96
477453 | NORMANDY RESERVOIR - FOREBAY |  | 1993-04-19 | 1440 | 0 | OXYGEN, DISSOLVED MG/L | 10.3
477453 | NORMANDY RESERVOIR - FOREBAY |  | 1993-04-19 | 1440 | 0 | OXYGEN, DISSOLVED, PERCENT OF SATURATION % | 100.98
477453 | NORMANDY RESERVOIR - FOREBAY |  | 1993-04-19 | 1440 | 0 | PH (STANDARD UNITS) | 8.3
477453 | NORMANDY RESERVOIR - FOREBAY |  | 1993-04-19 | 1441 | 0 | TEMPERATURE, WATER (DEGREES CENTIGRADE) | 14.8
477453 | NORMANDY RESERVOIR - FOREBAY |  | 1993-04-19 | 1441 | 0 | SPECIFIC CONDUCTANCE,FIELD (UMHOS/CM @ 25C) | 96
477453 | NORMANDY RESERVOIR - FOREBAY |  | 1993-04-19 | 1441 | 0 | OXYGEN, DISSOLVED MG/L | 10.1
477453 | NORMANDY RESERVOIR - FOREBAY |  | 1993-04-19 | 1441 | 0 | OXYGEN, DISSOLVED, PERCENT OF SATURATION % | 99.0196
477453 | NORMANDY RESERVOIR - FOREBAY |  | 1993-04-19 | 1441 | 0 | PH (STANDARD UNITS) | 8.3
477453 | NORMANDY RESERVOIR - FOREBAY |  | 1993-04-19 | 1442 | 0 | TEMPERATURE, WATER (DEGREES CENTIGRADE) | 14.8
477453 | NORMANDY RESERVOIR - FOREBAY |  | 1993-04-19 | 1442 | 0 | SPECIFIC CONDUCTANCE,FIELD (UMHOS/CM @ 25C) | 97
477453 | NORMANDY RESERVOIR - FOREBAY |  | 1993-04-19 | 1442 | 0 | OXYGEN, DISSOLVED MG/L | 10.1
477453 | NORMANDY RESERVOIR - FOREBAY |  | 1993-04-19 | 1442 | 0 | OXYGEN, DISSOLVED, PERCENT OF SATURATION % | 99.0196
477453 | NORMANDY RESERVOIR - FOREBAY |  | 1993-04-19 | 1442 | 0 | PH (STANDARD UNITS) | 8.2
477453 | NORMANDY RESERVOIR - FOREBAY |  | 1993-04-19 | 1443 | 0 | NUMBER USED IN SAMPLE ACCOUNTING PROCEDURE | 3082
477453 | NORMANDY RESERVOIR - FOREBAY |  | 1993-04-19 | 1443 | 0 | NITROGEN, ORGANIC, TOTAL (MG/L AS N) | 0.45
477453 | NORMANDY RESERVOIR - FOREBAY |  | 1993-04-19 | 1443 | 0 | NITROGEN, AMMONIA, TOTAL (MG/L AS N) | 0.02
477453 | NORMANDY RESERVOIR - FOREBAY |  | 1993-04-19 | 1443 | 0 | NITRITE PLUS NITRATE, TOTAL 1 DET. (MG/L AS N) | 0.25
477453 | NORMANDY RESERVOIR - FOREBAY |  | 1993-04-19 | 1443 | 0 | PHOSPHORUS, TOTAL (MG/L AS P) | 0.04
477453 | NORMANDY RESERVOIR - FOREBAY |  | 1993-04-19 | 1443 | 0 | PHOSPHORUS, DISSOLVED ORTHOPHOSPHATE (MG/L AS P) | 0.004
477453 | NORMANDY RESERVOIR - FOREBAY |  | 1993-04-19 | 1443 | 0 | CARBON, TOTAL ORGANIC (MG/L AS C) | 3.6
477453 | NORMANDY RESERVOIR - FOREBAY |  | 1993-04-19 | 1443 | 0 | CHLOROPHYLL-A UG/L SPECTROPHOTOMETRIC ACID. METH. | 10
477453 | NORMANDY RESERVOIR - FOREBAY |  | 1993-04-19 | 1443 | 0 | CHLOROPHYLL-B UG/L TRICHROMATIC UNCORRECTED | 1
477453 | NORMANDY RESERVOIR - FOREBAY |  | 1993-04-19 | 1443 | 0 | CHLOROPHYLL-C UG/L TRICHROMATIC UNCORRECTED | 2
477453 | NORMANDY RESERVOIR - FOREBAY |  | 1993-04-19 | 1443 | 0 | PHEOPHYTIN-A UG/L SPECTROPHOTOMETRIC ACID. METH. | 1
477453 | NORMANDY RESERVOIR - FOREBAY |  | 1993-04-19 | 1443 | 0 | TURBIDITY,FIELD NEPHELOMETRIC TURBIDITY UNITS,NTU | 10.6
477453 | NORMANDY RESERVOIR - FOREBAY |  | 1993-04-19 | 1443 | 0 | SERIES CODE ALPHA-NUMERIC CODE | NMFC
477453 | NORMANDY RESERVOIR - FOREBAY |  | 1993-04-19 | 1444 | 0 | TEMPERATURE, WATER (DEGREES CENTIGRADE) | 14.6
477453 | NORMANDY RESERVOIR - FOREBAY |  | 1993-04-19 | 1444 | 0 | SPECIFIC CONDUCTANCE,FIELD (UMHOS/CM @ 25C) | 97
477453 | NORMANDY RESERVOIR - FOREBAY |  | 1993-04-19 | 1444 | 0 | OXYGEN, DISSOLVED MG/L | 10
477453 | NORMANDY RESERVOIR - FOREBAY |  | 1993-04-19 | 1444 | 0 | OXYGEN, DISSOLVED, PERCENT OF SATURATION % | 98.0392
477453 | NORMANDY RESERVOIR - FOREBAY |  | 1993-04-19 | 1444 | 0 | PH (STANDARD UNITS) | 8.2
477453 | NORMANDY RESERVOIR - FOREBAY |  | 1993-04-19 | 1445 | 0 | TEMPERATURE, WATER (DEGREES CENTIGRADE) | 14.5
477453 | NORMANDY RESERVOIR - FOREBAY |  | 1993-04-19 | 1445 | 0 | SPECIFIC CONDUCTANCE,FIELD (UMHOS/CM @ 25C) | 96
477453 | NORMANDY RESERVOIR - FOREBAY |  | 1993-04-19 | 1445 | 0 | OXYGEN, DISSOLVED MG/L | 9.9
477453 | NORMANDY RESERVOIR - FOREBAY |  | 1993-04-19 | 1445 | 0 | OXYGEN, DISSOLVED, PERCENT OF SATURATION % | 95.1923
477453 | NORMANDY RESERVOIR - FOREBAY |  | 1993-04-19 | 1445 | 0 | PH (STANDARD UNITS) | 8.1
477453 | NORMANDY RESERVOIR - FOREBAY |  | 1993-04-19 | 1446 | 0 | TEMPERATURE, WATER (DEGREES CENTIGRADE) | 11.5
477453 | NORMANDY RESERVOIR - FOREBAY |  | 1993-04-19 | 1446 | 0 | SPECIFIC CONDUCTANCE,FIELD (UMHOS/CM @ 25C) | 98
477453 | NORMANDY RESERVOIR - FOREBAY |  | 1993-04-19 | 1446 | 0 | OXYGEN, DISSOLVED MG/L | 8.7
477453 | NORMANDY RESERVOIR - FOREBAY |  | 1993-04-19 | 1446 | 0 | OXYGEN, DISSOLVED, PERCENT OF SATURATION % | 78.3784
477453 | NORMANDY RESERVOIR - FOREBAY |  | 1993-04-19 | 1446 | 0 | PH (STANDARD UNITS) | 7.7
477453 | NORMANDY RESERVOIR - FOREBAY |  | 1993-04-19 | 1447 | 0 | TEMPERATURE, WATER (DEGREES CENTIGRADE) | 9.3
477453 | NORMANDY RESERVOIR - FOREBAY |  | 1993-04-19 | 1447 | 0 | SPECIFIC CONDUCTANCE,FIELD (UMHOS/CM @ 25C) | 101
477453 | NORMANDY RESERVOIR - FOREBAY |  | 1993-04-19 | 1447 | 0 | OXYGEN, DISSOLVED MG/L | 8.9
477453 | NORMANDY RESERVOIR - FOREBAY |  | 1993-04-19 | 1447 | 0 | OXYGEN, DISSOLVED, PERCENT OF SATURATION % | 76.7241
477453 | NORMANDY RESERVOIR - FOREBAY |  | 1993-04-19 | 1447 | 0 | PH (STANDARD UNITS) | 7.8
477453 | NORMANDY RESERVOIR - FOREBAY |  | 1993-04-19 | 1448 | 0 | TEMPERATURE, WATER (DEGREES CENTIGRADE) | 8.4
477453 | NORMANDY RESERVOIR - FOREBAY |  | 1993-04-19 | 1448 | 0 | SPECIFIC CONDUCTANCE,FIELD (UMHOS/CM @ 25C) | 102
477453 | NORMANDY RESERVOIR - FOREBAY |  | 1993-04-19 | 1448 | 0 | OXYGEN, DISSOLVED MG/L | 8.9
477453 | NORMANDY RESERVOIR - FOREBAY |  | 1993-04-19 | 1448 | 0 | OXYGEN, DISSOLVED, PERCENT OF SATURATION % | 74.7899
477453 | NORMANDY RESERVOIR - FOREBAY |  | 1993-04-19 | 1448 | 0 | PH (STANDARD UNITS) | 7.7
477453 | NORMANDY RESERVOIR - FOREBAY |  | 1993-04-19 | 1449 | 0 | TEMPERATURE, WATER (DEGREES CENTIGRADE) | 7.8
477453 | NORMANDY RESERVOIR - FOREBAY |  | 1993-04-19 | 1449 | 0 | SPECIFIC CONDUCTANCE,FIELD (UMHOS/CM @ 25C) | 103
477453 | NORMANDY RESERVOIR - FOREBAY |  | 1993-04-19 | 1449 | 0 | OXYGEN, DISSOLVED MG/L | 8.9
477453 | NORMANDY RESERVOIR - FOREBAY |  | 1993-04-19 | 1449 | 0 | OXYGEN, DISSOLVED, PERCENT OF SATURATION % | 74.7899
477453 | NORMANDY RESERVOIR - FOREBAY |  | 1993-04-19 | 1449 | 0 | PH (STANDARD UNITS) | 7.6
477453 | NORMANDY RESERVOIR - FOREBAY |  | 1993-04-19 | 1450 | 0 | TEMPERATURE, WATER (DEGREES CENTIGRADE) | 7.5
477453 | NORMANDY RESERVOIR - FOREBAY |  | 1993-04-19 | 1450 | 0 | SPECIFIC CONDUCTANCE,FIELD (UMHOS/CM @ 25C) | 104
477453 | NORMANDY RESERVOIR - FOREBAY |  | 1993-04-19 | 1450 | 0 | OXYGEN, DISSOLVED MG/L | 8.6
477453 | NORMANDY RESERVOIR - FOREBAY |  | 1993-04-19 | 1450 | 0 | OXYGEN, DISSOLVED, PERCENT OF SATURATION % | 70.4918
477453 | NORMANDY RESERVOIR - FOREBAY |  | 1993-04-19 | 1450 | 0 | PH (STANDARD UNITS) | 7.6
477453 | NORMANDY RESERVOIR - FOREBAY |  | 1993-04-19 | 1451 | 0 | TEMPERATURE, WATER (DEGREES CENTIGRADE) | 7.5
477453 | NORMANDY RESERVOIR - FOREBAY |  | 1993-04-19 | 1451 | 0 | SPECIFIC CONDUCTANCE,FIELD (UMHOS/CM @ 25C) | 105
477453 | NORMANDY RESERVOIR - FOREBAY |  | 1993-04-19 | 1451 | 0 | OXYGEN, DISSOLVED MG/L | 8
477453 | NORMANDY RESERVOIR - FOREBAY |  | 1993-04-19 | 1451 | 0 | OXYGEN, DISSOLVED, PERCENT OF SATURATION % | 65.5738
477453 | NORMANDY RESERVOIR - FOREBAY |  | 1993-04-19 | 1451 | 0 | PH (STANDARD UNITS) | 7.5
477453 | NORMANDY RESERVOIR - FOREBAY |  | 1993-05-18 | 1340 | 0 | TEMPERATURE, WATER (DEGREES CENTIGRADE) | 23.5
477453 | NORMANDY RESERVOIR - FOREBAY |  | 1993-05-18 | 1340 | 0 | FLOW, STREAM, MEAN DAILY CFS | 79
477453 | NORMANDY RESERVOIR - FOREBAY |  | 1993-05-18 | 1340 | 0 | ELEVATION, RESERVOIR SURFACE WATER IN FEET | 875.23
477453 | NORMANDY RESERVOIR - FOREBAY |  | 1993-05-18 | 1340 | 0 | TRANSPARENCY, SECCHI DISC (METERS) | 1.1
477453 | NORMANDY RESERVOIR - FOREBAY |  | 1993-05-18 | 1340 | 0 | SPECIFIC CONDUCTANCE,FIELD (UMHOS/CM @ 25C) | 101
477453 | NORMANDY RESERVOIR - FOREBAY |  | 1993-05-18 | 1340 | 0 | OXYGEN, DISSOLVED MG/L | 11.1
477453 | NORMANDY RESERVOIR - FOREBAY |  | 1993-05-18 | 1340 | 0 | OXYGEN, DISSOLVED, PERCENT OF SATURATION % | 127.586
477453 | NORMANDY RESERVOIR - FOREBAY |  | 1993-05-18 | 1340 | 0 | PH (STANDARD UNITS) | 9.5
477453 | NORMANDY RESERVOIR - FOREBAY |  | 1993-05-18 | 1341 | 0 | TEMPERATURE, WATER (DEGREES CENTIGRADE) | 23
477453 | NORMANDY RESERVOIR - FOREBAY |  | 1993-05-18 | 1341 | 0 | SPECIFIC CONDUCTANCE,FIELD (UMHOS/CM @ 25C) | 101
477453 | NORMANDY RESERVOIR - FOREBAY |  | 1993-05-18 | 1341 | 0 | OXYGEN, DISSOLVED MG/L | 11.3
477453 | NORMANDY RESERVOIR - FOREBAY |  | 1993-05-18 | 1341 | 0 | OXYGEN, DISSOLVED, PERCENT OF SATURATION % | 129.885
477453 | NORMANDY RESERVOIR - FOREBAY |  | 1993-05-18 | 1341 | 0 | PH (STANDARD UNITS) | 9.5
477453 | NORMANDY RESERVOIR - FOREBAY |  | 1993-05-18 | 1342 | 0 | TEMPERATURE, WATER (DEGREES CENTIGRADE) | 20.4
477453 | NORMANDY RESERVOIR - FOREBAY |  | 1993-05-18 | 1342 | 0 | SPECIFIC CONDUCTANCE,FIELD (UMHOS/CM @ 25C) | 94
477453 | NORMANDY RESERVOIR - FOREBAY |  | 1993-05-18 | 1342 | 0 | OXYGEN, DISSOLVED MG/L | 9.2
477453 | NORMANDY RESERVOIR - FOREBAY |  | 1993-05-18 | 1342 | 0 | OXYGEN, DISSOLVED, PERCENT OF SATURATION % | 100
477453 | NORMANDY RESERVOIR - FOREBAY |  | 1993-05-18 | 1342 | 0 | PH (STANDARD UNITS) | 9.2
477453 | NORMANDY RESERVOIR - FOREBAY |  | 1993-05-18 | 1343 | 0 | TEMPERATURE, WATER (DEGREES CENTIGRADE) | 16.4
477453 | NORMANDY RESERVOIR - FOREBAY |  | 1993-05-18 | 1343 | 0 | SPECIFIC CONDUCTANCE,FIELD (UMHOS/CM @ 25C) | 94
477453 | NORMANDY RESERVOIR - FOREBAY |  | 1993-05-18 | 1343 | 0 | OXYGEN, DISSOLVED MG/L | 6.2
477453 | NORMANDY RESERVOIR - FOREBAY |  | 1993-05-18 | 1343 | 0 | OXYGEN, DISSOLVED, PERCENT OF SATURATION % | 62
477453 | NORMANDY RESERVOIR - FOREBAY |  | 1993-05-18 | 1343 | 0 | PH (STANDARD UNITS) | 8.3
477453 | NORMANDY RESERVOIR - FOREBAY |  | 1993-05-18 | 1344 | 0 | NUMBER USED IN SAMPLE ACCOUNTING PROCEDURE | 4499
477453 | NORMANDY RESERVOIR - FOREBAY |  | 1993-05-18 | 1344 | 0 | CHLOROPHYLL-A UG/L SPECTROPHOTOMETRIC ACID. METH. | 12
477453 | NORMANDY RESERVOIR - FOREBAY |  | 1993-05-18 | 1344 | 0 | CHLOROPHYLL-B UG/L TRICHROMATIC UNCORRECTED | 1
477453 | NORMANDY RESERVOIR - FOREBAY |  | 1993-05-18 | 1344 | 0 | CHLOROPHYLL-C UG/L TRICHROMATIC UNCORRECTED | 1
477453 | NORMANDY RESERVOIR - FOREBAY |  | 1993-05-18 | 1344 | 0 | PHEOPHYTIN-A UG/L SPECTROPHOTOMETRIC ACID. METH. | 1
477453 | NORMANDY RESERVOIR - FOREBAY |  | 1993-05-18 | 1344 | 0 | TURBIDITY,FIELD NEPHELOMETRIC TURBIDITY UNITS,NTU | 5.8
477453 | NORMANDY RESERVOIR - FOREBAY |  | 1993-05-18 | 1344 | 0 | SERIES CODE ALPHA-NUMERIC CODE | NMFC
477453 | NORMANDY RESERVOIR - FOREBAY |  | 1993-05-18 | 1345 | 0 | TEMPERATURE, WATER (DEGREES CENTIGRADE) | 15.6
477453 | NORMANDY RESERVOIR - FOREBAY |  | 1993-05-18 | 1345 | 0 | SPECIFIC CONDUCTANCE,FIELD (UMHOS/CM @ 25C) | 98
477453 | NORMANDY RESERVOIR - FOREBAY |  | 1993-05-18 | 1345 | 0 | OXYGEN, DISSOLVED MG/L | 6.5
477453 | NORMANDY RESERVOIR - FOREBAY |  | 1993-05-18 | 1345 | 0 | OXYGEN, DISSOLVED, PERCENT OF SATURATION % | 65
477453 | NORMANDY RESERVOIR - FOREBAY |  | 1993-05-18 | 1345 | 0 | PH (STANDARD UNITS) | 7.9
477453 | NORMANDY RESERVOIR - FOREBAY |  | 1993-05-18 | 1346 | 0 | TEMPERATURE, WATER (DEGREES CENTIGRADE) | 14.5
477453 | NORMANDY RESERVOIR - FOREBAY |  | 1993-05-18 | 1346 | 0 | SPECIFIC CONDUCTANCE,FIELD (UMHOS/CM @ 25C) | 99
477453 | NORMANDY RESERVOIR - FOREBAY |  | 1993-05-18 | 1346 | 0 | OXYGEN, DISSOLVED MG/L | 6.5
477453 | NORMANDY RESERVOIR - FOREBAY |  | 1993-05-18 | 1346 | 0 | OXYGEN, DISSOLVED, PERCENT OF SATURATION % | 62.5
477453 | NORMANDY RESERVOIR - FOREBAY |  | 1993-05-18 | 1346 | 0 | PH (STANDARD UNITS) | 7.7
477453 | NORMANDY RESERVOIR - FOREBAY |  | 1993-05-18 | 1347 | 0 | TEMPERATURE, WATER (DEGREES CENTIGRADE) | 13.3
477453 | NORMANDY RESERVOIR - FOREBAY |  | 1993-05-18 | 1347 | 0 | SPECIFIC CONDUCTANCE,FIELD (UMHOS/CM @ 25C) | 100
477453 | NORMANDY RESERVOIR - FOREBAY |  | 1993-05-18 | 1347 | 0 | OXYGEN, DISSOLVED MG/L | 6.2
477453 | NORMANDY RESERVOIR - FOREBAY |  | 1993-05-18 | 1347 | 0 | OXYGEN, DISSOLVED, PERCENT OF SATURATION % | 58.4905
477453 | NORMANDY RESERVOIR - FOREBAY |  | 1993-05-18 | 1347 | 0 | PH (STANDARD UNITS) | 7.6
477453 | NORMANDY RESERVOIR - FOREBAY |  | 1993-05-18 | 1348 | 0 | TEMPERATURE, WATER (DEGREES CENTIGRADE) | 12
477453 | NORMANDY RESERVOIR - FOREBAY |  | 1993-05-18 | 1348 | 0 | SPECIFIC CONDUCTANCE,FIELD (UMHOS/CM @ 25C) | 100
477453 | NORMANDY RESERVOIR - FOREBAY |  | 1993-05-18 | 1348 | 0 | OXYGEN, DISSOLVED MG/L | 6.1
477453 | NORMANDY RESERVOIR - FOREBAY |  | 1993-05-18 | 1348 | 0 | OXYGEN, DISSOLVED, PERCENT OF SATURATION % | 56.4815
477453 | NORMANDY RESERVOIR - FOREBAY |  | 1993-05-18 | 1348 | 0 | PH (STANDARD UNITS) | 7.5
477453 | NORMANDY RESERVOIR - FOREBAY |  | 1993-05-18 | 1349 | 0 | TEMPERATURE, WATER (DEGREES CENTIGRADE) | 10.5
477453 | NORMANDY RESERVOIR - FOREBAY |  | 1993-05-18 | 1349 | 0 | SPECIFIC CONDUCTANCE,FIELD (UMHOS/CM @ 25C) | 100
477453 | NORMANDY RESERVOIR - FOREBAY |  | 1993-05-18 | 1349 | 0 | OXYGEN, DISSOLVED MG/L | 6.6
477453 | NORMANDY RESERVOIR - FOREBAY |  | 1993-05-18 | 1349 | 0 | OXYGEN, DISSOLVED, PERCENT OF SATURATION % | 58.4071
477453 | NORMANDY RESERVOIR - FOREBAY |  | 1993-05-18 | 1349 | 0 | PH (STANDARD UNITS) | 7.4
477453 | NORMANDY RESERVOIR - FOREBAY |  | 1993-05-18 | 1350 | 0 | TEMPERATURE, WATER (DEGREES CENTIGRADE) | 8.9
477453 | NORMANDY RESERVOIR - FOREBAY |  | 1993-05-18 | 1350 | 0 | SPECIFIC CONDUCTANCE,FIELD (UMHOS/CM @ 25C) | 102
477453 | NORMANDY RESERVOIR - FOREBAY |  | 1993-05-18 | 1350 | 0 | OXYGEN, DISSOLVED MG/L | 6.5
477453 | NORMANDY RESERVOIR - FOREBAY |  | 1993-05-18 | 1350 | 0 | OXYGEN, DISSOLVED, PERCENT OF SATURATION % | 56.0345
477453 | NORMANDY RESERVOIR - FOREBAY |  | 1993-05-18 | 1350 | 0 | PH (STANDARD UNITS) | 7.4
477453 | NORMANDY RESERVOIR - FOREBAY |  | 1993-05-18 | 1351 | 0 | TEMPERATURE, WATER (DEGREES CENTIGRADE) | 8.4
477453 | NORMANDY RESERVOIR - FOREBAY |  | 1993-05-18 | 1351 | 0 | SPECIFIC CONDUCTANCE,FIELD (UMHOS/CM @ 25C) | 105
477453 | NORMANDY RESERVOIR - FOREBAY |  | 1993-05-18 | 1351 | 0 | OXYGEN, DISSOLVED MG/L | 5.2
477453 | NORMANDY RESERVOIR - FOREBAY |  | 1993-05-18 | 1351 | 0 | OXYGEN, DISSOLVED, PERCENT OF SATURATION % | 43.6974
477453 | NORMANDY RESERVOIR - FOREBAY |  | 1993-05-18 | 1351 | 0 | PH (STANDARD UNITS) | 7.3
477453 | NORMANDY RESERVOIR - FOREBAY |  | 1993-05-18 | 1352 | 0 | TEMPERATURE, WATER (DEGREES CENTIGRADE) | 8.3
477453 | NORMANDY RESERVOIR - FOREBAY |  | 1993-05-18 | 1352 | 0 | SPECIFIC CONDUCTANCE,FIELD (UMHOS/CM @ 25C) | 106
477453 | NORMANDY RESERVOIR - FOREBAY |  | 1993-05-18 | 1352 | 0 | OXYGEN, DISSOLVED MG/L | 4.7
477453 | NORMANDY RESERVOIR - FOREBAY |  | 1993-05-18 | 1352 | 0 | OXYGEN, DISSOLVED, PERCENT OF SATURATION % | 39.4958
477453 | NORMANDY RESERVOIR - FOREBAY |  | 1993-05-18 | 1352 | 0 | PH (STANDARD UNITS) | 7.2
477453 | NORMANDY RESERVOIR - FOREBAY |  | 1993-05-18 | 1353 | 0 | TEMPERATURE, WATER (DEGREES CENTIGRADE) | 8.3
477453 | NORMANDY RESERVOIR - FOREBAY |  | 1993-05-18 | 1353 | 0 | SPECIFIC CONDUCTANCE,FIELD (UMHOS/CM @ 25C) | 108
477453 | NORMANDY RESERVOIR - FOREBAY |  | 1993-05-18 | 1353 | 0 | OXYGEN, DISSOLVED MG/L | 3.5
477453 | NORMANDY RESERVOIR - FOREBAY |  | 1993-05-18 | 1353 | 0 | OXYGEN, DISSOLVED, PERCENT OF SATURATION % | 29.4118
477453 | NORMANDY RESERVOIR - FOREBAY |  | 1993-05-18 | 1353 | 0 | PH (STANDARD UNITS) | 7.2
477453 | NORMANDY RESERVOIR - FOREBAY |  | 1993-05-18 | 1354 | 0 | TEMPERATURE, WATER (DEGREES CENTIGRADE) | 8.3
477453 | NORMANDY RESERVOIR - FOREBAY |  | 1993-05-18 | 1354 | 0 | SPECIFIC CONDUCTANCE,FIELD (UMHOS/CM @ 25C) | 107
477453 | NORMANDY RESERVOIR - FOREBAY |  | 1993-05-18 | 1354 | 0 | OXYGEN, DISSOLVED MG/L | 3.8
477453 | NORMANDY RESERVOIR - FOREBAY |  | 1993-05-18 | 1354 | 0 | OXYGEN, DISSOLVED, PERCENT OF SATURATION % | 31.9327
477453 | NORMANDY RESERVOIR - FOREBAY |  | 1993-05-18 | 1354 | 0 | PH (STANDARD UNITS) | 7.2
477453 | NORMANDY RESERVOIR - FOREBAY |  | 1993-05-18 | 1355 | 0 | TEMPERATURE, WATER (DEGREES CENTIGRADE) | 8.1
477453 | NORMANDY RESERVOIR - FOREBAY |  | 1993-05-18 | 1355 | 0 | SPECIFIC CONDUCTANCE,FIELD (UMHOS/CM @ 25C) | 109
477453 | NORMANDY RESERVOIR - FOREBAY |  | 1993-05-18 | 1355 | 0 | OXYGEN, DISSOLVED MG/L | 3.1
477453 | NORMANDY RESERVOIR - FOREBAY |  | 1993-05-18 | 1355 | 0 | OXYGEN, DISSOLVED, PERCENT OF SATURATION % | 26.0504
477453 | NORMANDY RESERVOIR - FOREBAY |  | 1993-05-18 | 1355 | 0 | PH (STANDARD UNITS) | 7.1
477453 | NORMANDY RESERVOIR - FOREBAY |  | 1993-06-22 | 1403 | 0 | X-SEC. LOC., HORIZ (% FROM R BANK LOOK UPSTR.) | 50
477453 | NORMANDY RESERVOIR - FOREBAY |  | 1993-06-22 | 1403 | 0 | TEMPERATURE, WATER (DEGREES CENTIGRADE) | 28.37
477453 | NORMANDY RESERVOIR - FOREBAY |  | 1993-06-22 | 1403 | 0 | FLOW, STREAM, MEAN DAILY CFS | 140
477453 | NORMANDY RESERVOIR - FOREBAY |  | 1993-06-22 | 1403 | 0 | ELEVATION, RESERVOIR SURFACE WATER IN FEET | 875.66
477453 | NORMANDY RESERVOIR - FOREBAY |  | 1993-06-22 | 1403 | 0 | TRANSPARENCY, SECCHI DISC (METERS) | 1.5
477453 | NORMANDY RESERVOIR - FOREBAY |  | 1993-06-22 | 1403 | 0 | SPECIFIC CONDUCTANCE,FIELD (UMHOS/CM @ 25C) | 101.1
477453 | NORMANDY RESERVOIR - FOREBAY |  | 1993-06-22 | 1403 | 0 | OXYGEN, DISSOLVED MG/L | 9.42
477453 | NORMANDY RESERVOIR - FOREBAY |  | 1993-06-22 | 1403 | 0 | OXYGEN, DISSOLVED, PERCENT OF SATURATION % | 119.24
477453 | NORMANDY RESERVOIR - FOREBAY |  | 1993-06-22 | 1403 | 0 | PH (STANDARD UNITS) | 9.42
477453 | NORMANDY RESERVOIR - FOREBAY |  | 1993-06-22 | 1404 | 0 | X-SEC. LOC., HORIZ (% FROM R BANK LOOK UPSTR.) | 50
477453 | NORMANDY RESERVOIR - FOREBAY |  | 1993-06-22 | 1404 | 0 | TEMPERATURE, WATER (DEGREES CENTIGRADE) | 27.64
477453 | NORMANDY RESERVOIR - FOREBAY |  | 1993-06-22 | 1404 | 0 | SPECIFIC CONDUCTANCE,FIELD (UMHOS/CM @ 25C) | 101.1
477453 | NORMANDY RESERVOIR - FOREBAY |  | 1993-06-22 | 1404 | 0 | OXYGEN, DISSOLVED MG/L | 9.49
477453 | NORMANDY RESERVOIR - FOREBAY |  | 1993-06-22 | 1404 | 0 | OXYGEN, DISSOLVED, PERCENT OF SATURATION % | 120.127
477453 | NORMANDY RESERVOIR - FOREBAY |  | 1993-06-22 | 1404 | 0 | PH (STANDARD UNITS) | 9.43
477453 | NORMANDY RESERVOIR - FOREBAY |  | 1993-06-22 | 1406 | 0 | X-SEC. LOC., HORIZ (% FROM R BANK LOOK UPSTR.) | 50
477453 | NORMANDY RESERVOIR - FOREBAY |  | 1993-06-22 | 1406 | 0 | TEMPERATURE, WATER (DEGREES CENTIGRADE) | 27.24
477453 | NORMANDY RESERVOIR - FOREBAY |  | 1993-06-22 | 1406 | 0 | SPECIFIC CONDUCTANCE,FIELD (UMHOS/CM @ 25C) | 100.3
477453 | NORMANDY RESERVOIR - FOREBAY |  | 1993-06-22 | 1406 | 0 | OXYGEN, DISSOLVED MG/L | 8.74
477453 | NORMANDY RESERVOIR - FOREBAY |  | 1993-06-22 | 1406 | 0 | OXYGEN, DISSOLVED, PERCENT OF SATURATION % | 107.901
477453 | NORMANDY RESERVOIR - FOREBAY |  | 1993-06-22 | 1406 | 0 | PH (STANDARD UNITS) | 9.36
477453 | NORMANDY RESERVOIR - FOREBAY |  | 1993-06-22 | 1408 | 0 | X-SEC. LOC., HORIZ (% FROM R BANK LOOK UPSTR.) | 50
477453 | NORMANDY RESERVOIR - FOREBAY |  | 1993-06-22 | 1408 | 0 | TEMPERATURE, WATER (DEGREES CENTIGRADE) | 23.46
477453 | NORMANDY RESERVOIR - FOREBAY |  | 1993-06-22 | 1408 | 0 | SPECIFIC CONDUCTANCE,FIELD (UMHOS/CM @ 25C) | 100.4
477453 | NORMANDY RESERVOIR - FOREBAY |  | 1993-06-22 | 1408 | 0 | OXYGEN, DISSOLVED MG/L | 1.36
477453 | NORMANDY RESERVOIR - FOREBAY |  | 1993-06-22 | 1408 | 0 | OXYGEN, DISSOLVED, PERCENT OF SATURATION % | 15.6322
477453 | NORMANDY RESERVOIR - FOREBAY |  | 1993-06-22 | 1408 | 0 | PH (STANDARD UNITS) | 7.72
477453 | NORMANDY RESERVOIR - FOREBAY |  | 1993-06-22 | 1408 | 0 | X-SEC. LOC., HORIZ (% FROM R BANK LOOK UPSTR.) | 50
477453 | NORMANDY RESERVOIR - FOREBAY |  | 1993-06-22 | 1408 | 0 | NUMBER USED IN SAMPLE ACCOUNTING PROCEDURE | 5775
477453 | NORMANDY RESERVOIR - FOREBAY |  | 1993-06-22 | 1408 | 0 | CHLOROPHYLL-A UG/L SPECTROPHOTOMETRIC ACID. METH. | 11
477453 | NORMANDY RESERVOIR - FOREBAY |  | 1993-06-22 | 1408 | 0 | CHLOROPHYLL-B UG/L TRICHROMATIC UNCORRECTED | 1
477453 | NORMANDY RESERVOIR - FOREBAY |  | 1993-06-22 | 1408 | 0 | CHLOROPHYLL-C UG/L TRICHROMATIC UNCORRECTED | 1
477453 | NORMANDY RESERVOIR - FOREBAY |  | 1993-06-22 | 1408 | 0 | PHEOPHYTIN-A UG/L SPECTROPHOTOMETRIC ACID. METH. | 1
477453 | NORMANDY RESERVOIR - FOREBAY |  | 1993-06-22 | 1408 | 0 | TURBIDITY,FIELD NEPHELOMETRIC TURBIDITY UNITS,NTU | 3.7
477453 | NORMANDY RESERVOIR - FOREBAY |  | 1993-06-22 | 1408 | 0 | SERIES CODE ALPHA-NUMERIC CODE | NMFC
477453 | NORMANDY RESERVOIR - FOREBAY |  | 1993-06-22 | 1409 | 0 | X-SEC. LOC., HORIZ (% FROM R BANK LOOK UPSTR.) | 50
477453 | NORMANDY RESERVOIR - FOREBAY |  | 1993-06-22 | 1409 | 0 | TEMPERATURE, WATER (DEGREES CENTIGRADE) | 21.57
477453 | NORMANDY RESERVOIR - FOREBAY |  | 1993-06-22 | 1409 | 0 | SPECIFIC CONDUCTANCE,FIELD (UMHOS/CM @ 25C) | 100.5
477453 | NORMANDY RESERVOIR - FOREBAY |  | 1993-06-22 | 1409 | 0 | OXYGEN, DISSOLVED MG/L | 0.18
477453 | NORMANDY RESERVOIR - FOREBAY |  | 1993-06-22 | 1409 | 0 | OXYGEN, DISSOLVED, PERCENT OF SATURATION % | 2.0455
477453 | NORMANDY RESERVOIR - FOREBAY |  | 1993-06-22 | 1409 | 0 | PH (STANDARD UNITS) | 7.43
477453 | NORMANDY RESERVOIR - FOREBAY |  | 1993-06-22 | 1409 | 0 | X-SEC. LOC., HORIZ (% FROM R BANK LOOK UPSTR.) | 50
477453 | NORMANDY RESERVOIR - FOREBAY |  | 1993-06-22 | 1409 | 0 | TEMPERATURE, WATER (DEGREES CENTIGRADE) | 19.16
477453 | NORMANDY RESERVOIR - FOREBAY |  | 1993-06-22 | 1409 | 0 | SPECIFIC CONDUCTANCE,FIELD (UMHOS/CM @ 25C) | 99.3
477453 | NORMANDY RESERVOIR - FOREBAY |  | 1993-06-22 | 1409 | 0 | OXYGEN, DISSOLVED MG/L | 0.07
477453 | NORMANDY RESERVOIR - FOREBAY |  | 1993-06-22 | 1409 | 0 | OXYGEN, DISSOLVED, PERCENT OF SATURATION % | 0.74468
477453 | NORMANDY RESERVOIR - FOREBAY |  | 1993-06-22 | 1409 | 0 | PH (STANDARD UNITS) | 7.27
477453 | NORMANDY RESERVOIR - FOREBAY |  | 1993-06-22 | 1411 | 0 | X-SEC. LOC., HORIZ (% FROM R BANK LOOK UPSTR.) | 50
477453 | NORMANDY RESERVOIR - FOREBAY |  | 1993-06-22 | 1411 | 0 | TEMPERATURE, WATER (DEGREES CENTIGRADE) | 17.18
477453 | NORMANDY RESERVOIR - FOREBAY |  | 1993-06-22 | 1411 | 0 | SPECIFIC CONDUCTANCE,FIELD (UMHOS/CM @ 25C) | 97.8
477453 | NORMANDY RESERVOIR - FOREBAY |  | 1993-06-22 | 1411 | 0 | OXYGEN, DISSOLVED MG/L | 0.07
477453 | NORMANDY RESERVOIR - FOREBAY |  | 1993-06-22 | 1411 | 0 | OXYGEN, DISSOLVED, PERCENT OF SATURATION % | 0.72165
477453 | NORMANDY RESERVOIR - FOREBAY |  | 1993-06-22 | 1411 | 0 | PH (STANDARD UNITS) | 7.1
477453 | NORMANDY RESERVOIR - FOREBAY |  | 1993-06-22 | 1412 | 0 | X-SEC. LOC., HORIZ (% FROM R BANK LOOK UPSTR.) | 50
477453 | NORMANDY RESERVOIR - FOREBAY |  | 1993-06-22 | 1412 | 0 | TEMPERATURE, WATER (DEGREES CENTIGRADE) | 15.77
477453 | NORMANDY RESERVOIR - FOREBAY |  | 1993-06-22 | 1412 | 0 | SPECIFIC CONDUCTANCE,FIELD (UMHOS/CM @ 25C) | 98.5
477453 | NORMANDY RESERVOIR - FOREBAY |  | 1993-06-22 | 1412 | 0 | OXYGEN, DISSOLVED MG/L | 0.73
477453 | NORMANDY RESERVOIR - FOREBAY |  | 1993-06-22 | 1412 | 0 | OXYGEN, DISSOLVED, PERCENT OF SATURATION % | 7.3
477453 | NORMANDY RESERVOIR - FOREBAY |  | 1993-06-22 | 1412 | 0 | PH (STANDARD UNITS) | 7.05
477453 | NORMANDY RESERVOIR - FOREBAY |  | 1993-06-22 | 1413 | 0 | X-SEC. LOC., HORIZ (% FROM R BANK LOOK UPSTR.) | 50
477453 | NORMANDY RESERVOIR - FOREBAY |  | 1993-06-22 | 1413 | 0 | TEMPERATURE, WATER (DEGREES CENTIGRADE) | 14.91
477453 | NORMANDY RESERVOIR - FOREBAY |  | 1993-06-22 | 1413 | 0 | SPECIFIC CONDUCTANCE,FIELD (UMHOS/CM @ 25C) | 101.4
477453 | NORMANDY RESERVOIR - FOREBAY |  | 1993-06-22 | 1413 | 0 | OXYGEN, DISSOLVED MG/L | 1.61
477453 | NORMANDY RESERVOIR - FOREBAY |  | 1993-06-22 | 1413 | 0 | OXYGEN, DISSOLVED, PERCENT OF SATURATION % | 15.7843
477453 | NORMANDY RESERVOIR - FOREBAY |  | 1993-06-22 | 1413 | 0 | PH (STANDARD UNITS) | 7.03
477453 | NORMANDY RESERVOIR - FOREBAY |  | 1993-06-22 | 1414 | 0 | X-SEC. LOC., HORIZ (% FROM R BANK LOOK UPSTR.) | 50
477453 | NORMANDY RESERVOIR - FOREBAY |  | 1993-06-22 | 1414 | 0 | TEMPERATURE, WATER (DEGREES CENTIGRADE) | 14.1
477453 | NORMANDY RESERVOIR - FOREBAY |  | 1993-06-22 | 1414 | 0 | SPECIFIC CONDUCTANCE,FIELD (UMHOS/CM @ 25C) | 103.1
477453 | NORMANDY RESERVOIR - FOREBAY |  | 1993-06-22 | 1414 | 0 | OXYGEN, DISSOLVED MG/L | 2.25
477453 | NORMANDY RESERVOIR - FOREBAY |  | 1993-06-22 | 1414 | 0 | OXYGEN, DISSOLVED, PERCENT OF SATURATION % | 21.6346
477453 | NORMANDY RESERVOIR - FOREBAY |  | 1993-06-22 | 1414 | 0 | PH (STANDARD UNITS) | 7.02
477453 | NORMANDY RESERVOIR - FOREBAY |  | 1993-06-22 | 1415 | 0 | X-SEC. LOC., HORIZ (% FROM R BANK LOOK UPSTR.) | 50
477453 | NORMANDY RESERVOIR - FOREBAY |  | 1993-06-22 | 1415 | 0 | TEMPERATURE, WATER (DEGREES CENTIGRADE) | 12.39
477453 | NORMANDY RESERVOIR - FOREBAY |  | 1993-06-22 | 1415 | 0 | SPECIFIC CONDUCTANCE,FIELD (UMHOS/CM @ 25C) | 104.3
477453 | NORMANDY RESERVOIR - FOREBAY |  | 1993-06-22 | 1415 | 0 | OXYGEN, DISSOLVED MG/L | 3.25
477453 | NORMANDY RESERVOIR - FOREBAY |  | 1993-06-22 | 1415 | 0 | OXYGEN, DISSOLVED, PERCENT OF SATURATION % | 30.0926
477453 | NORMANDY RESERVOIR - FOREBAY |  | 1993-06-22 | 1415 | 0 | PH (STANDARD UNITS) | 7.01
477453 | NORMANDY RESERVOIR - FOREBAY |  | 1993-06-22 | 1416 | 0 | X-SEC. LOC., HORIZ (% FROM R BANK LOOK UPSTR.) | 50
477453 | NORMANDY RESERVOIR - FOREBAY |  | 1993-06-22 | 1416 | 0 | TEMPERATURE, WATER (DEGREES CENTIGRADE) | 10.93
477453 | NORMANDY RESERVOIR - FOREBAY |  | 1993-06-22 | 1416 | 0 | SPECIFIC CONDUCTANCE,FIELD (UMHOS/CM @ 25C) | 105.2
477453 | NORMANDY RESERVOIR - FOREBAY |  | 1993-06-22 | 1416 | 0 | OXYGEN, DISSOLVED MG/L | 4.02
477453 | NORMANDY RESERVOIR - FOREBAY |  | 1993-06-22 | 1416 | 0 | OXYGEN, DISSOLVED, PERCENT OF SATURATION % | 36.2162
477453 | NORMANDY RESERVOIR - FOREBAY |  | 1993-06-22 | 1416 | 0 | PH (STANDARD UNITS) | 7.01
477453 | NORMANDY RESERVOIR - FOREBAY |  | 1993-06-22 | 1418 | 0 | X-SEC. LOC., HORIZ (% FROM R BANK LOOK UPSTR.) | 50
477453 | NORMANDY RESERVOIR - FOREBAY |  | 1993-06-22 | 1418 | 0 | TEMPERATURE, WATER (DEGREES CENTIGRADE) | 10.08
477453 | NORMANDY RESERVOIR - FOREBAY |  | 1993-06-22 | 1418 | 0 | SPECIFIC CONDUCTANCE,FIELD (UMHOS/CM @ 25C) | 105.4
477453 | NORMANDY RESERVOIR - FOREBAY |  | 1993-06-22 | 1418 | 0 | OXYGEN, DISSOLVED MG/L | 4
477453 | NORMANDY RESERVOIR - FOREBAY |  | 1993-06-22 | 1418 | 0 | OXYGEN, DISSOLVED, PERCENT OF SATURATION % | 35.3982
477453 | NORMANDY RESERVOIR - FOREBAY |  | 1993-06-22 | 1418 | 0 | PH (STANDARD UNITS) | 7.01
477453 | NORMANDY RESERVOIR - FOREBAY |  | 1993-06-22 | 1419 | 0 | X-SEC. LOC., HORIZ (% FROM R BANK LOOK UPSTR.) | 50
477453 | NORMANDY RESERVOIR - FOREBAY |  | 1993-06-22 | 1419 | 0 | TEMPERATURE, WATER (DEGREES CENTIGRADE) | 9.53
477453 | NORMANDY RESERVOIR - FOREBAY |  | 1993-06-22 | 1419 | 0 | SPECIFIC CONDUCTANCE,FIELD (UMHOS/CM @ 25C) | 107.5
477453 | NORMANDY RESERVOIR - FOREBAY |  | 1993-06-22 | 1419 | 0 | OXYGEN, DISSOLVED MG/L | 2.2
477453 | NORMANDY RESERVOIR - FOREBAY |  | 1993-06-22 | 1419 | 0 | OXYGEN, DISSOLVED, PERCENT OF SATURATION % | 19.469
477453 | NORMANDY RESERVOIR - FOREBAY |  | 1993-06-22 | 1419 | 0 | PH (STANDARD UNITS) | 6.97
477453 | NORMANDY RESERVOIR - FOREBAY |  | 1993-06-22 | 1420 | 0 | X-SEC. LOC., HORIZ (% FROM R BANK LOOK UPSTR.) | 50
477453 | NORMANDY RESERVOIR - FOREBAY |  | 1993-06-22 | 1420 | 0 | TEMPERATURE, WATER (DEGREES CENTIGRADE) | 9.27
477453 | NORMANDY RESERVOIR - FOREBAY |  | 1993-06-22 | 1420 | 0 | SPECIFIC CONDUCTANCE,FIELD (UMHOS/CM @ 25C) | 107.9
477453 | NORMANDY RESERVOIR - FOREBAY |  | 1993-06-22 | 1420 | 0 | OXYGEN, DISSOLVED MG/L | 1.68
477453 | NORMANDY RESERVOIR - FOREBAY |  | 1993-06-22 | 1420 | 0 | OXYGEN, DISSOLVED, PERCENT OF SATURATION % | 14.4828
477453 | NORMANDY RESERVOIR - FOREBAY |  | 1993-06-22 | 1420 | 0 | PH (STANDARD UNITS) | 6.93
477453 | NORMANDY RESERVOIR - FOREBAY |  | 1993-06-22 | 1422 | 0 | X-SEC. LOC., HORIZ (% FROM R BANK LOOK UPSTR.) | 50
477453 | NORMANDY RESERVOIR - FOREBAY |  | 1993-06-22 | 1422 | 0 | TEMPERATURE, WATER (DEGREES CENTIGRADE) | 8.97
477453 | NORMANDY RESERVOIR - FOREBAY |  | 1993-06-22 | 1422 | 0 | SPECIFIC CONDUCTANCE,FIELD (UMHOS/CM @ 25C) | 110.5
477453 | NORMANDY RESERVOIR - FOREBAY |  | 1993-06-22 | 1422 | 0 | OXYGEN, DISSOLVED MG/L | 0.1
477453 | NORMANDY RESERVOIR - FOREBAY |  | 1993-06-22 | 1422 | 0 | OXYGEN, DISSOLVED, PERCENT OF SATURATION % | 0.86207
477453 | NORMANDY RESERVOIR - FOREBAY |  | 1993-06-22 | 1422 | 0 | PH (STANDARD UNITS) | 6.88
477453 | NORMANDY RESERVOIR - FOREBAY |  | 1993-06-22 | 1423 | 0 | X-SEC. LOC., HORIZ (% FROM R BANK LOOK UPSTR.) | 50
477453 | NORMANDY RESERVOIR - FOREBAY |  | 1993-06-22 | 1423 | 0 | TEMPERATURE, WATER (DEGREES CENTIGRADE) | 8.9
477453 | NORMANDY RESERVOIR - FOREBAY |  | 1993-06-22 | 1423 | 0 | SPECIFIC CONDUCTANCE,FIELD (UMHOS/CM @ 25C) | 114
477453 | NORMANDY RESERVOIR - FOREBAY |  | 1993-06-22 | 1423 | 0 | OXYGEN, DISSOLVED MG/L | 0.05
477453 | NORMANDY RESERVOIR - FOREBAY |  | 1993-06-22 | 1423 | 0 | OXYGEN, DISSOLVED, PERCENT OF SATURATION % | 0.43103
477453 | NORMANDY RESERVOIR - FOREBAY |  | 1993-06-22 | 1423 | 0 | PH (STANDARD UNITS) | 6.85
477453 | NORMANDY RESERVOIR - FOREBAY |  | 1993-06-22 | 1424 | 0 | X-SEC. LOC., HORIZ (% FROM R BANK LOOK UPSTR.) | 50
477453 | NORMANDY RESERVOIR - FOREBAY |  | 1993-06-22 | 1424 | 0 | NUMBER USED IN SAMPLE ACCOUNTING PROCEDURE | 5769
477453 | NORMANDY RESERVOIR - FOREBAY |  | 1993-06-22 | 1424 | 0 | TEMPERATURE, WATER (DEGREES CENTIGRADE) | 8.83
477453 | NORMANDY RESERVOIR - FOREBAY |  | 1993-06-22 | 1424 | 0 | SPECIFIC CONDUCTANCE,FIELD (UMHOS/CM @ 25C) | 116.3
477453 | NORMANDY RESERVOIR - FOREBAY |  | 1993-06-22 | 1424 | 0 | OXYGEN, DISSOLVED MG/L | 0.05
477453 | NORMANDY RESERVOIR - FOREBAY |  | 1993-06-22 | 1424 | 0 | OXYGEN, DISSOLVED, PERCENT OF SATURATION % | 0.43103
477453 | NORMANDY RESERVOIR - FOREBAY |  | 1993-06-22 | 1424 | 0 | PH (STANDARD UNITS) | 6.92
477453 | NORMANDY RESERVOIR - FOREBAY |  | 1993-06-22 | 1424 | 0 | NITROGEN, AMMONIA, TOTAL (MG/L AS N) | 0.15
477453 | NORMANDY RESERVOIR - FOREBAY |  | 1993-06-22 | 1424 | 0 | AMMONIA, UNIONZED (MG/L AS N) | 0.0002111
477453 | NORMANDY RESERVOIR - FOREBAY |  | 1993-06-22 | 1424 | 0 | AMMONIA, UNIONIZED (CALC FR TEMP-PH-NH4) (MG/L) | 0.00025668
477453 | NORMANDY RESERVOIR - FOREBAY |  | 1993-06-22 | 1424 | 0 | NITRITE PLUS NITRATE, TOTAL 1 DET. (MG/L AS N) | 0.47
477453 | NORMANDY RESERVOIR - FOREBAY |  | 1993-06-22 | 1424 | 0 | SULFIDE, TOTAL (MG/L AS S) | 0.00025
477453 | NORMANDY RESERVOIR - FOREBAY |  | 1993-06-22 | 1424 | 0 | IRON, DISSOLVED (UG/L AS FE) | 90
477453 | NORMANDY RESERVOIR - FOREBAY |  | 1993-06-22 | 1424 | 0 | MANGANESE, DISSOLVED (UG/L AS MN) | 210
477453 | NORMANDY RESERVOIR - FOREBAY |  | 1993-06-22 | 1424 | 0 | TURBIDITY,FIELD NEPHELOMETRIC TURBIDITY UNITS,NTU | 4.7
477453 | NORMANDY RESERVOIR - FOREBAY |  | 1993-06-22 | 1424 | 0 | SERIES CODE ALPHA-NUMERIC CODE | NMFB
477453 | NORMANDY RESERVOIR - FOREBAY |  | 1993-06-22 | 1425 | 0 | X-SEC. LOC., HORIZ (% FROM R BANK LOOK UPSTR.) | 50
477453 | NORMANDY RESERVOIR - FOREBAY |  | 1993-06-22 | 1425 | 0 | TEMPERATURE, WATER (DEGREES CENTIGRADE) | 8.86
477453 | NORMANDY RESERVOIR - FOREBAY |  | 1993-06-22 | 1425 | 0 | SPECIFIC CONDUCTANCE,FIELD (UMHOS/CM @ 25C) | 125.9
477453 | NORMANDY RESERVOIR - FOREBAY |  | 1993-06-22 | 1425 | 0 | OXYGEN, DISSOLVED MG/L | 0.04
477453 | NORMANDY RESERVOIR - FOREBAY |  | 1993-06-22 | 1425 | 0 | OXYGEN, DISSOLVED, PERCENT OF SATURATION % | 0.34483
477453 | NORMANDY RESERVOIR - FOREBAY |  | 1993-06-22 | 1425 | 0 | PH (STANDARD UNITS) | 6.86
477453 | NORMANDY RESERVOIR - FOREBAY |  | 1993-07-20 | 1415 | 0 | X-SEC. LOC., HORIZ (% FROM R BANK LOOK UPSTR.) | 50
477453 | NORMANDY RESERVOIR - FOREBAY |  | 1993-07-20 | 1415 | 0 | TEMPERATURE, WATER (DEGREES CENTIGRADE) | 32.3
477453 | NORMANDY RESERVOIR - FOREBAY |  | 1993-07-20 | 1415 | 0 | FLOW, STREAM, MEAN DAILY CFS | 137
477453 | NORMANDY RESERVOIR - FOREBAY |  | 1993-07-20 | 1415 | 0 | ELEVATION, RESERVOIR SURFACE WATER IN FEET | 874.28
477453 | NORMANDY RESERVOIR - FOREBAY |  | 1993-07-20 | 1415 | 0 | TRANSPARENCY, SECCHI DISC (METERS) | 1
477453 | NORMANDY RESERVOIR - FOREBAY |  | 1993-07-20 | 1415 | 0 | SPECIFIC CONDUCTANCE,FIELD (UMHOS/CM @ 25C) | 104
477453 | NORMANDY RESERVOIR - FOREBAY |  | 1993-07-20 | 1415 | 0 | OXYGEN, DISSOLVED MG/L | 8.8
477453 | NORMANDY RESERVOIR - FOREBAY |  | 1993-07-20 | 1415 | 0 | OXYGEN, DISSOLVED, PERCENT OF SATURATION % | 118.919
477453 | NORMANDY RESERVOIR - FOREBAY |  | 1993-07-20 | 1415 | 0 | PH (STANDARD UNITS) | 9.2
477453 | NORMANDY RESERVOIR - FOREBAY |  | 1993-07-20 | 1416 | 0 | X-SEC. LOC., HORIZ (% FROM R BANK LOOK UPSTR.) | 50
477453 | NORMANDY RESERVOIR - FOREBAY |  | 1993-07-20 | 1416 | 0 | TEMPERATURE, WATER (DEGREES CENTIGRADE) | 31.28
477453 | NORMANDY RESERVOIR - FOREBAY |  | 1993-07-20 | 1416 | 0 | SPECIFIC CONDUCTANCE,FIELD (UMHOS/CM @ 25C) | 104.3
477453 | NORMANDY RESERVOIR - FOREBAY |  | 1993-07-20 | 1416 | 0 | OXYGEN, DISSOLVED MG/L | 9.35
477453 | NORMANDY RESERVOIR - FOREBAY |  | 1993-07-20 | 1416 | 0 | OXYGEN, DISSOLVED, PERCENT OF SATURATION % | 124.667
477453 | NORMANDY RESERVOIR - FOREBAY |  | 1993-07-20 | 1416 | 0 | PH (STANDARD UNITS) | 9.27
477453 | NORMANDY RESERVOIR - FOREBAY |  | 1993-07-20 | 1418 | 0 | X-SEC. LOC., HORIZ (% FROM R BANK LOOK UPSTR.) | 50
477453 | NORMANDY RESERVOIR - FOREBAY |  | 1993-07-20 | 1418 | 0 | TEMPERATURE, WATER (DEGREES CENTIGRADE) | 30.08
477453 | NORMANDY RESERVOIR - FOREBAY |  | 1993-07-20 | 1418 | 0 | SPECIFIC CONDUCTANCE,FIELD (UMHOS/CM @ 25C) | 103.1
477453 | NORMANDY RESERVOIR - FOREBAY |  | 1993-07-20 | 1418 | 0 | OXYGEN, DISSOLVED MG/L | 9.23
477453 | NORMANDY RESERVOIR - FOREBAY |  | 1993-07-20 | 1418 | 0 | OXYGEN, DISSOLVED, PERCENT OF SATURATION % | 121.447
477453 | NORMANDY RESERVOIR - FOREBAY |  | 1993-07-20 | 1418 | 0 | PH (STANDARD UNITS) | 9.23
477453 | NORMANDY RESERVOIR - FOREBAY |  | 1993-07-20 | 1419 | 0 | X-SEC. LOC., HORIZ (% FROM R BANK LOOK UPSTR.) | 50
477453 | NORMANDY RESERVOIR - FOREBAY |  | 1993-07-20 | 1419 | 0 | TEMPERATURE, WATER (DEGREES CENTIGRADE) | 26.82
477453 | NORMANDY RESERVOIR - FOREBAY |  | 1993-07-20 | 1419 | 0 | SPECIFIC CONDUCTANCE,FIELD (UMHOS/CM @ 25C) | 102.3
477453 | NORMANDY RESERVOIR - FOREBAY |  | 1993-07-20 | 1419 | 0 | OXYGEN, DISSOLVED MG/L | 4.32
477453 | NORMANDY RESERVOIR - FOREBAY |  | 1993-07-20 | 1419 | 0 | OXYGEN, DISSOLVED, PERCENT OF SATURATION % | 53.3333
477453 | NORMANDY RESERVOIR - FOREBAY |  | 1993-07-20 | 1419 | 0 | PH (STANDARD UNITS) | 8.08
477453 | NORMANDY RESERVOIR - FOREBAY |  | 1993-07-20 | 1420 | 0 | X-SEC. LOC., HORIZ (% FROM R BANK LOOK UPSTR.) | 50
477453 | NORMANDY RESERVOIR - FOREBAY |  | 1993-07-20 | 1420 | 0 | NUMBER USED IN SAMPLE ACCOUNTING PROCEDURE | 7383
477453 | NORMANDY RESERVOIR - FOREBAY |  | 1993-07-20 | 1420 | 0 | CHLOROPHYLL-A UG/L SPECTROPHOTOMETRIC ACID. METH. | 12
477453 | NORMANDY RESERVOIR - FOREBAY |  | 1993-07-20 | 1420 | 0 | CHLOROPHYLL-B UG/L TRICHROMATIC UNCORRECTED | 1
477453 | NORMANDY RESERVOIR - FOREBAY |  | 1993-07-20 | 1420 | 0 | CHLOROPHYLL-C UG/L TRICHROMATIC UNCORRECTED | 1
477453 | NORMANDY RESERVOIR - FOREBAY |  | 1993-07-20 | 1420 | 0 | PHEOPHYTIN-A UG/L SPECTROPHOTOMETRIC ACID. METH. | 1
477453 | NORMANDY RESERVOIR - FOREBAY |  | 1993-07-20 | 1420 | 0 | TURBIDITY,FIELD NEPHELOMETRIC TURBIDITY UNITS,NTU | 9.2
477453 | NORMANDY RESERVOIR - FOREBAY |  | 1993-07-20 | 1420 | 0 | SERIES CODE ALPHA-NUMERIC CODE | NMFC
477453 | NORMANDY RESERVOIR - FOREBAY |  | 1993-07-20 | 1421 | 0 | X-SEC. LOC., HORIZ (% FROM R BANK LOOK UPSTR.) | 50
477453 | NORMANDY RESERVOIR - FOREBAY |  | 1993-07-20 | 1421 | 0 | TEMPERATURE, WATER (DEGREES CENTIGRADE) | 22.87
477453 | NORMANDY RESERVOIR - FOREBAY |  | 1993-07-20 | 1421 | 0 | SPECIFIC CONDUCTANCE,FIELD (UMHOS/CM @ 25C) | 102.9
477453 | NORMANDY RESERVOIR - FOREBAY |  | 1993-07-20 | 1421 | 0 | OXYGEN, DISSOLVED MG/L | 0.21
477453 | NORMANDY RESERVOIR - FOREBAY |  | 1993-07-20 | 1421 | 0 | OXYGEN, DISSOLVED, PERCENT OF SATURATION % | 2.4138
477453 | NORMANDY RESERVOIR - FOREBAY |  | 1993-07-20 | 1421 | 0 | PH (STANDARD UNITS) | 7.47
477453 | NORMANDY RESERVOIR - FOREBAY |  | 1993-07-20 | 1422 | 0 | X-SEC. LOC., HORIZ (% FROM R BANK LOOK UPSTR.) | 50
477453 | NORMANDY RESERVOIR - FOREBAY |  | 1993-07-20 | 1422 | 0 | TEMPERATURE, WATER (DEGREES CENTIGRADE) | 20.28
477453 | NORMANDY RESERVOIR - FOREBAY |  | 1993-07-20 | 1422 | 0 | SPECIFIC CONDUCTANCE,FIELD (UMHOS/CM @ 25C) | 101.7
477453 | NORMANDY RESERVOIR - FOREBAY |  | 1993-07-20 | 1422 | 0 | OXYGEN, DISSOLVED MG/L | 0.04
477453 | NORMANDY RESERVOIR - FOREBAY |  | 1993-07-20 | 1422 | 0 | OXYGEN, DISSOLVED, PERCENT OF SATURATION % | 0.43478
477453 | NORMANDY RESERVOIR - FOREBAY |  | 1993-07-20 | 1422 | 0 | PH (STANDARD UNITS) | 7.21
477453 | NORMANDY RESERVOIR - FOREBAY |  | 1993-07-20 | 1424 | 0 | X-SEC. LOC., HORIZ (% FROM R BANK LOOK UPSTR.) | 50
477453 | NORMANDY RESERVOIR - FOREBAY |  | 1993-07-20 | 1424 | 0 | TEMPERATURE, WATER (DEGREES CENTIGRADE) | 18.14
477453 | NORMANDY RESERVOIR - FOREBAY |  | 1993-07-20 | 1424 | 0 | SPECIFIC CONDUCTANCE,FIELD (UMHOS/CM @ 25C) | 98.8
477453 | NORMANDY RESERVOIR - FOREBAY |  | 1993-07-20 | 1424 | 0 | OXYGEN, DISSOLVED MG/L | 0.05
477453 | NORMANDY RESERVOIR - FOREBAY |  | 1993-07-20 | 1424 | 0 | OXYGEN, DISSOLVED, PERCENT OF SATURATION % | 0.52632
477453 | NORMANDY RESERVOIR - FOREBAY |  | 1993-07-20 | 1424 | 0 | PH (STANDARD UNITS) | 7.03
477453 | NORMANDY RESERVOIR - FOREBAY |  | 1993-07-20 | 1425 | 0 | X-SEC. LOC., HORIZ (% FROM R BANK LOOK UPSTR.) | 50
477453 | NORMANDY RESERVOIR - FOREBAY |  | 1993-07-20 | 1425 | 0 | TEMPERATURE, WATER (DEGREES CENTIGRADE) | 16.58
477453 | NORMANDY RESERVOIR - FOREBAY |  | 1993-07-20 | 1425 | 0 | SPECIFIC CONDUCTANCE,FIELD (UMHOS/CM @ 25C) | 98
477453 | NORMANDY RESERVOIR - FOREBAY |  | 1993-07-20 | 1425 | 0 | OXYGEN, DISSOLVED MG/L | 0.04
477453 | NORMANDY RESERVOIR - FOREBAY |  | 1993-07-20 | 1425 | 0 | OXYGEN, DISSOLVED, PERCENT OF SATURATION % | 0.41237
477453 | NORMANDY RESERVOIR - FOREBAY |  | 1993-07-20 | 1425 | 0 | PH (STANDARD UNITS) | 6.95
477453 | NORMANDY RESERVOIR - FOREBAY |  | 1993-07-20 | 1426 | 0 | X-SEC. LOC., HORIZ (% FROM R BANK LOOK UPSTR.) | 50
477453 | NORMANDY RESERVOIR - FOREBAY |  | 1993-07-20 | 1426 | 0 | TEMPERATURE, WATER (DEGREES CENTIGRADE) | 15.74
477453 | NORMANDY RESERVOIR - FOREBAY |  | 1993-07-20 | 1426 | 0 | SPECIFIC CONDUCTANCE,FIELD (UMHOS/CM @ 25C) | 98.9
477453 | NORMANDY RESERVOIR - FOREBAY |  | 1993-07-20 | 1426 | 0 | OXYGEN, DISSOLVED MG/L | 0.04
477453 | NORMANDY RESERVOIR - FOREBAY |  | 1993-07-20 | 1426 | 0 | OXYGEN, DISSOLVED, PERCENT OF SATURATION % | 0.4
477453 | NORMANDY RESERVOIR - FOREBAY |  | 1993-07-20 | 1426 | 0 | PH (STANDARD UNITS) | 6.86
477453 | NORMANDY RESERVOIR - FOREBAY |  | 1993-07-20 | 1427 | 0 | X-SEC. LOC., HORIZ (% FROM R BANK LOOK UPSTR.) | 50
477453 | NORMANDY RESERVOIR - FOREBAY |  | 1993-07-20 | 1427 | 0 | TEMPERATURE, WATER (DEGREES CENTIGRADE) | 14.98
477453 | NORMANDY RESERVOIR - FOREBAY |  | 1993-07-20 | 1427 | 0 | SPECIFIC CONDUCTANCE,FIELD (UMHOS/CM @ 25C) | 101.4
477453 | NORMANDY RESERVOIR - FOREBAY |  | 1993-07-20 | 1427 | 0 | OXYGEN, DISSOLVED MG/L | 0.03
477453 | NORMANDY RESERVOIR - FOREBAY |  | 1993-07-20 | 1427 | 0 | OXYGEN, DISSOLVED, PERCENT OF SATURATION % | 0.29412
477453 | NORMANDY RESERVOIR - FOREBAY |  | 1993-07-20 | 1427 | 0 | PH (STANDARD UNITS) | 6.81
477453 | NORMANDY RESERVOIR - FOREBAY |  | 1993-07-20 | 1428 | 0 | X-SEC. LOC., HORIZ (% FROM R BANK LOOK UPSTR.) | 50
477453 | NORMANDY RESERVOIR - FOREBAY |  | 1993-07-20 | 1428 | 0 | TEMPERATURE, WATER (DEGREES CENTIGRADE) | 13.13
477453 | NORMANDY RESERVOIR - FOREBAY |  | 1993-07-20 | 1428 | 0 | SPECIFIC CONDUCTANCE,FIELD (UMHOS/CM @ 25C) | 103.3
477453 | NORMANDY RESERVOIR - FOREBAY |  | 1993-07-20 | 1428 | 0 | OXYGEN, DISSOLVED MG/L | 1.63
477453 | NORMANDY RESERVOIR - FOREBAY |  | 1993-07-20 | 1428 | 0 | OXYGEN, DISSOLVED, PERCENT OF SATURATION % | 15.3773
477453 | NORMANDY RESERVOIR - FOREBAY |  | 1993-07-20 | 1428 | 0 | PH (STANDARD UNITS) | 6.79
477453 | NORMANDY RESERVOIR - FOREBAY |  | 1993-07-20 | 1430 | 0 | X-SEC. LOC., HORIZ (% FROM R BANK LOOK UPSTR.) | 50
477453 | NORMANDY RESERVOIR - FOREBAY |  | 1993-07-20 | 1430 | 0 | TEMPERATURE, WATER (DEGREES CENTIGRADE) | 11.75
477453 | NORMANDY RESERVOIR - FOREBAY |  | 1993-07-20 | 1430 | 0 | SPECIFIC CONDUCTANCE,FIELD (UMHOS/CM @ 25C) | 103.4
477453 | NORMANDY RESERVOIR - FOREBAY |  | 1993-07-20 | 1430 | 0 | OXYGEN, DISSOLVED MG/L | 2.17
477453 | NORMANDY RESERVOIR - FOREBAY |  | 1993-07-20 | 1430 | 0 | OXYGEN, DISSOLVED, PERCENT OF SATURATION % | 20.0926
477453 | NORMANDY RESERVOIR - FOREBAY |  | 1993-07-20 | 1430 | 0 | PH (STANDARD UNITS) | 6.77
477453 | NORMANDY RESERVOIR - FOREBAY |  | 1993-07-20 | 1431 | 0 | X-SEC. LOC., HORIZ (% FROM R BANK LOOK UPSTR.) | 50
477453 | NORMANDY RESERVOIR - FOREBAY |  | 1993-07-20 | 1431 | 0 | TEMPERATURE, WATER (DEGREES CENTIGRADE) | 10.67
477453 | NORMANDY RESERVOIR - FOREBAY |  | 1993-07-20 | 1431 | 0 | SPECIFIC CONDUCTANCE,FIELD (UMHOS/CM @ 25C) | 104.2
477453 | NORMANDY RESERVOIR - FOREBAY |  | 1993-07-20 | 1431 | 0 | OXYGEN, DISSOLVED MG/L | 1.85
477453 | NORMANDY RESERVOIR - FOREBAY |  | 1993-07-20 | 1431 | 0 | OXYGEN, DISSOLVED, PERCENT OF SATURATION % | 16.6667
477453 | NORMANDY RESERVOIR - FOREBAY |  | 1993-07-20 | 1431 | 0 | PH (STANDARD UNITS) | 6.72
477453 | NORMANDY RESERVOIR - FOREBAY |  | 1993-07-20 | 1433 | 0 | X-SEC. LOC., HORIZ (% FROM R BANK LOOK UPSTR.) | 50
477453 | NORMANDY RESERVOIR - FOREBAY |  | 1993-07-20 | 1433 | 0 | TEMPERATURE, WATER (DEGREES CENTIGRADE) | 10.01
477453 | NORMANDY RESERVOIR - FOREBAY |  | 1993-07-20 | 1433 | 0 | SPECIFIC CONDUCTANCE,FIELD (UMHOS/CM @ 25C) | 107
477453 | NORMANDY RESERVOIR - FOREBAY |  | 1993-07-20 | 1433 | 0 | OXYGEN, DISSOLVED MG/L | 0.06
477453 | NORMANDY RESERVOIR - FOREBAY |  | 1993-07-20 | 1433 | 0 | OXYGEN, DISSOLVED, PERCENT OF SATURATION % | 0.53097
477453 | NORMANDY RESERVOIR - FOREBAY |  | 1993-07-20 | 1433 | 0 | PH (STANDARD UNITS) | 6.66
477453 | NORMANDY RESERVOIR - FOREBAY |  | 1993-07-20 | 1436 | 0 | X-SEC. LOC., HORIZ (% FROM R BANK LOOK UPSTR.) | 50
477453 | NORMANDY RESERVOIR - FOREBAY |  | 1993-07-20 | 1436 | 0 | TEMPERATURE, WATER (DEGREES CENTIGRADE) | 9.59
477453 | NORMANDY RESERVOIR - FOREBAY |  | 1993-07-20 | 1436 | 0 | SPECIFIC CONDUCTANCE,FIELD (UMHOS/CM @ 25C) | 109.1
477453 | NORMANDY RESERVOIR - FOREBAY |  | 1993-07-20 | 1436 | 0 | OXYGEN, DISSOLVED MG/L | 0.06
477453 | NORMANDY RESERVOIR - FOREBAY |  | 1993-07-20 | 1436 | 0 | OXYGEN, DISSOLVED, PERCENT OF SATURATION % | 0.53097
477453 | NORMANDY RESERVOIR - FOREBAY |  | 1993-07-20 | 1436 | 0 | PH (STANDARD UNITS) | 6.61
477453 | NORMANDY RESERVOIR - FOREBAY |  | 1993-07-20 | 1440 | 0 | X-SEC. LOC., HORIZ (% FROM R BANK LOOK UPSTR.) | 50
477453 | NORMANDY RESERVOIR - FOREBAY |  | 1993-07-20 | 1440 | 0 | TEMPERATURE, WATER (DEGREES CENTIGRADE) | 9.34
477453 | NORMANDY RESERVOIR - FOREBAY |  | 1993-07-20 | 1440 | 0 | SPECIFIC CONDUCTANCE,FIELD (UMHOS/CM @ 25C) | 116.2
477453 | NORMANDY RESERVOIR - FOREBAY |  | 1993-07-20 | 1440 | 0 | OXYGEN, DISSOLVED MG/L | 0.07
477453 | NORMANDY RESERVOIR - FOREBAY |  | 1993-07-20 | 1440 | 0 | OXYGEN, DISSOLVED, PERCENT OF SATURATION % | 0.60345
477453 | NORMANDY RESERVOIR - FOREBAY |  | 1993-07-20 | 1440 | 0 | PH (STANDARD UNITS) | 7.39
477453 | NORMANDY RESERVOIR - FOREBAY |  | 1993-07-20 | 1442 | 0 | X-SEC. LOC., HORIZ (% FROM R BANK LOOK UPSTR.) | 50
477453 | NORMANDY RESERVOIR - FOREBAY |  | 1993-07-20 | 1442 | 0 | NUMBER USED IN SAMPLE ACCOUNTING PROCEDURE | 7378
477453 | NORMANDY RESERVOIR - FOREBAY |  | 1993-07-20 | 1442 | 0 | TEMPERATURE, WATER (DEGREES CENTIGRADE) | 9.29
477453 | NORMANDY RESERVOIR - FOREBAY |  | 1993-07-20 | 1442 | 0 | SPECIFIC CONDUCTANCE,FIELD (UMHOS/CM @ 25C) | 117.9
477453 | NORMANDY RESERVOIR - FOREBAY |  | 1993-07-20 | 1442 | 0 | OXYGEN, DISSOLVED MG/L | 0.05
477453 | NORMANDY RESERVOIR - FOREBAY |  | 1993-07-20 | 1442 | 0 | OXYGEN, DISSOLVED, PERCENT OF SATURATION % | 0.43103
477453 | NORMANDY RESERVOIR - FOREBAY |  | 1993-07-20 | 1442 | 0 | PH (STANDARD UNITS) | 7.1
477453 | NORMANDY RESERVOIR - FOREBAY |  | 1993-07-20 | 1442 | 0 | NITROGEN, AMMONIA, TOTAL (MG/L AS N) | 0.57
477453 | NORMANDY RESERVOIR - FOREBAY |  | 1993-07-20 | 1442 | 0 | AMMONIA, UNIONZED (MG/L AS N) | 0.001258
477453 | NORMANDY RESERVOIR - FOREBAY |  | 1993-07-20 | 1442 | 0 | AMMONIA, UNIONIZED (CALC FR TEMP-PH-NH4) (MG/L) | 0.0015296
477453 | NORMANDY RESERVOIR - FOREBAY |  | 1993-07-20 | 1442 | 0 | NITRITE PLUS NITRATE, TOTAL 1 DET. (MG/L AS N) | 0.17
477453 | NORMANDY RESERVOIR - FOREBAY |  | 1993-07-20 | 1442 | 0 | SULFIDE, TOTAL (MG/L AS S) | 0.00025
477453 | NORMANDY RESERVOIR - FOREBAY |  | 1993-07-20 | 1442 | 0 | CALCIUM, DISSOLVED (MG/L AS CA) | 17
477453 | NORMANDY RESERVOIR - FOREBAY |  | 1993-07-20 | 1442 | 0 | MAGNESIUM, DISSOLVED (MG/L AS MG) | 2.5
477453 | NORMANDY RESERVOIR - FOREBAY |  | 1993-07-20 | 1442 | 0 | COPPER, DISSOLVED (UG/L AS CU) | 10
477453 | NORMANDY RESERVOIR - FOREBAY |  | 1993-07-20 | 1442 | 0 | IRON, DISSOLVED (UG/L AS FE) | 240
477453 | NORMANDY RESERVOIR - FOREBAY |  | 1993-07-20 | 1442 | 0 | MANGANESE, DISSOLVED (UG/L AS MN) | 1400
477453 | NORMANDY RESERVOIR - FOREBAY |  | 1993-07-20 | 1442 | 0 | ZINC, DISSOLVED (UG/L AS ZN) | 10
477453 | NORMANDY RESERVOIR - FOREBAY |  | 1993-07-20 | 1442 | 0 | ALUMINUM, DISSOLVED (UG/L AS AL) | 50
477453 | NORMANDY RESERVOIR - FOREBAY |  | 1993-07-20 | 1442 | 0 | HARDNESS, CA MG CALCULATED (MG/L AS CACO3) | 52.744
477453 | NORMANDY RESERVOIR - FOREBAY |  | 1993-07-20 | 1442 | 0 | TURBIDITY,FIELD NEPHELOMETRIC TURBIDITY UNITS,NTU | 23.3
477453 | NORMANDY RESERVOIR - FOREBAY |  | 1993-07-20 | 1442 | 0 | SERIES CODE ALPHA-NUMERIC CODE | NMFB
477453 | NORMANDY RESERVOIR - FOREBAY |  | 1993-07-20 | 1444 | 0 | X-SEC. LOC., HORIZ (% FROM R BANK LOOK UPSTR.) | 50
477453 | NORMANDY RESERVOIR - FOREBAY |  | 1993-07-20 | 1444 | 0 | TEMPERATURE, WATER (DEGREES CENTIGRADE) | 9.31
477453 | NORMANDY RESERVOIR - FOREBAY |  | 1993-07-20 | 1444 | 0 | SPECIFIC CONDUCTANCE,FIELD (UMHOS/CM @ 25C) | 128.2
477453 | NORMANDY RESERVOIR - FOREBAY |  | 1993-07-20 | 1444 | 0 | OXYGEN, DISSOLVED MG/L | 0.05
477453 | NORMANDY RESERVOIR - FOREBAY |  | 1993-07-20 | 1444 | 0 | OXYGEN, DISSOLVED, PERCENT OF SATURATION % | 0.43103
477453 | NORMANDY RESERVOIR - FOREBAY |  | 1993-07-20 | 1444 | 0 | PH (STANDARD UNITS) | 7.17
477453 | NORMANDY RESERVOIR - FOREBAY |  | 1993-08-17 | 1025 | 0 | X-SEC. LOC., HORIZ (% FROM R BANK LOOK UPSTR.) | 50
477453 | NORMANDY RESERVOIR - FOREBAY |  | 1993-08-17 | 1025 | 0 | TEMPERATURE, WATER (DEGREES CENTIGRADE) | 29.17
477453 | NORMANDY RESERVOIR - FOREBAY |  | 1993-08-17 | 1025 | 0 | FLOW, STREAM, MEAN DAILY CFS | 140
477453 | NORMANDY RESERVOIR - FOREBAY |  | 1993-08-17 | 1025 | 0 | ELEVATION, RESERVOIR SURFACE WATER IN FEET | 872.9
477453 | NORMANDY RESERVOIR - FOREBAY |  | 1993-08-17 | 1025 | 0 | TRANSPARENCY, SECCHI DISC (METERS) | 2
477453 | NORMANDY RESERVOIR - FOREBAY |  | 1993-08-17 | 1025 | 0 | SPECIFIC CONDUCTANCE,FIELD (UMHOS/CM @ 25C) | 106.7
477453 | NORMANDY RESERVOIR - FOREBAY |  | 1993-08-17 | 1025 | 0 | OXYGEN, DISSOLVED MG/L | 7.79
477453 | NORMANDY RESERVOIR - FOREBAY |  | 1993-08-17 | 1025 | 0 | OXYGEN, DISSOLVED, PERCENT OF SATURATION % | 99.8718
477453 | NORMANDY RESERVOIR - FOREBAY |  | 1993-08-17 | 1025 | 0 | PH (STANDARD UNITS) | 8.76
477453 | NORMANDY RESERVOIR - FOREBAY |  | 1993-08-17 | 1026 | 0 | X-SEC. LOC., HORIZ (% FROM R BANK LOOK UPSTR.) | 50
477453 | NORMANDY RESERVOIR - FOREBAY |  | 1993-08-17 | 1026 | 0 | TEMPERATURE, WATER (DEGREES CENTIGRADE) | 28.8
477453 | NORMANDY RESERVOIR - FOREBAY |  | 1993-08-17 | 1026 | 0 | SPECIFIC CONDUCTANCE,FIELD (UMHOS/CM @ 25C) | 106.4
477453 | NORMANDY RESERVOIR - FOREBAY |  | 1993-08-17 | 1026 | 0 | OXYGEN, DISSOLVED MG/L | 7.84
477453 | NORMANDY RESERVOIR - FOREBAY |  | 1993-08-17 | 1026 | 0 | OXYGEN, DISSOLVED, PERCENT OF SATURATION % | 100.513
477453 | NORMANDY RESERVOIR - FOREBAY |  | 1993-08-17 | 1026 | 0 | PH (STANDARD UNITS) | 8.75
477453 | NORMANDY RESERVOIR - FOREBAY |  | 1993-08-17 | 1027 | 0 | X-SEC. LOC., HORIZ (% FROM R BANK LOOK UPSTR.) | 50
477453 | NORMANDY RESERVOIR - FOREBAY |  | 1993-08-17 | 1027 | 0 | TEMPERATURE, WATER (DEGREES CENTIGRADE) | 28.02
477453 | NORMANDY RESERVOIR - FOREBAY |  | 1993-08-17 | 1027 | 0 | SPECIFIC CONDUCTANCE,FIELD (UMHOS/CM @ 25C) | 105.7
477453 | NORMANDY RESERVOIR - FOREBAY |  | 1993-08-17 | 1027 | 0 | OXYGEN, DISSOLVED MG/L | 7.47
477453 | NORMANDY RESERVOIR - FOREBAY |  | 1993-08-17 | 1027 | 0 | OXYGEN, DISSOLVED, PERCENT OF SATURATION % | 94.5569
477453 | NORMANDY RESERVOIR - FOREBAY |  | 1993-08-17 | 1027 | 0 | PH (STANDARD UNITS) | 8.72
477453 | NORMANDY RESERVOIR - FOREBAY |  | 1993-08-17 | 1028 | 0 | X-SEC. LOC., HORIZ (% FROM R BANK LOOK UPSTR.) | 50
477453 | NORMANDY RESERVOIR - FOREBAY |  | 1993-08-17 | 1028 | 0 | TEMPERATURE, WATER (DEGREES CENTIGRADE) | 27.42
477453 | NORMANDY RESERVOIR - FOREBAY |  | 1993-08-17 | 1028 | 0 | SPECIFIC CONDUCTANCE,FIELD (UMHOS/CM @ 25C) | 106
477453 | NORMANDY RESERVOIR - FOREBAY |  | 1993-08-17 | 1028 | 0 | OXYGEN, DISSOLVED MG/L | 6.32
477453 | NORMANDY RESERVOIR - FOREBAY |  | 1993-08-17 | 1028 | 0 | OXYGEN, DISSOLVED, PERCENT OF SATURATION % | 78.0247
477453 | NORMANDY RESERVOIR - FOREBAY |  | 1993-08-17 | 1028 | 0 | PH (STANDARD UNITS) | 8.52
477453 | NORMANDY RESERVOIR - FOREBAY |  | 1993-08-17 | 1029 | 0 | X-SEC. LOC., HORIZ (% FROM R BANK LOOK UPSTR.) | 50
477453 | NORMANDY RESERVOIR - FOREBAY |  | 1993-08-17 | 1029 | 0 | NUMBER USED IN SAMPLE ACCOUNTING PROCEDURE | 9562
477453 | NORMANDY RESERVOIR - FOREBAY |  | 1993-08-17 | 1029 | 0 | NITROGEN, ORGANIC, TOTAL (MG/L AS N) | 0.43
477453 | NORMANDY RESERVOIR - FOREBAY |  | 1993-08-17 | 1029 | 0 | NITROGEN, AMMONIA, TOTAL (MG/L AS N) | 0.03
477453 | NORMANDY RESERVOIR - FOREBAY |  | 1993-08-17 | 1029 | 0 | NITRITE PLUS NITRATE, TOTAL 1 DET. (MG/L AS N) | 0.01
477453 | NORMANDY RESERVOIR - FOREBAY |  | 1993-08-17 | 1029 | 0 | PHOSPHORUS, TOTAL (MG/L AS P) | 0.01
477453 | NORMANDY RESERVOIR - FOREBAY |  | 1993-08-17 | 1029 | 0 | PHOSPHORUS, DISSOLVED ORTHOPHOSPHATE (MG/L AS P) | 0.002
477453 | NORMANDY RESERVOIR - FOREBAY |  | 1993-08-17 | 1029 | 0 | CARBON, TOTAL ORGANIC (MG/L AS C) | 4.3
477453 | NORMANDY RESERVOIR - FOREBAY |  | 1993-08-17 | 1029 | 0 | CHLOROPHYLL-A UG/L SPECTROPHOTOMETRIC ACID. METH. | 5
477453 | NORMANDY RESERVOIR - FOREBAY |  | 1993-08-17 | 1029 | 0 | CHLOROPHYLL-B UG/L TRICHROMATIC UNCORRECTED | 1
477453 | NORMANDY RESERVOIR - FOREBAY |  | 1993-08-17 | 1029 | 0 | CHLOROPHYLL-C UG/L TRICHROMATIC UNCORRECTED | 1
477453 | NORMANDY RESERVOIR - FOREBAY |  | 1993-08-17 | 1029 | 0 | PHEOPHYTIN-A UG/L SPECTROPHOTOMETRIC ACID. METH. | 1
477453 | NORMANDY RESERVOIR - FOREBAY |  | 1993-08-17 | 1029 | 0 | TURBIDITY,FIELD NEPHELOMETRIC TURBIDITY UNITS,NTU | 3.8
477453 | NORMANDY RESERVOIR - FOREBAY |  | 1993-08-17 | 1029 | 0 | CODE, GENERAL INFORMATION - ALPHA, NUMERIC CODE | D1
477453 | NORMANDY RESERVOIR - FOREBAY |  | 1993-08-17 | 1029 | 0 | SERIES CODE ALPHA-NUMERIC CODE | NMFC
477453 | NORMANDY RESERVOIR - FOREBAY |  | 1993-08-17 | 1030 | 0 | X-SEC. LOC., HORIZ (% FROM R BANK LOOK UPSTR.) | 50
477453 | NORMANDY RESERVOIR - FOREBAY |  | 1993-08-17 | 1030 | 0 | NUMBER USED IN SAMPLE ACCOUNTING PROCEDURE | 9563
477453 | NORMANDY RESERVOIR - FOREBAY |  | 1993-08-17 | 1030 | 0 | NITROGEN, ORGANIC, TOTAL (MG/L AS N) | 0.46
477453 | NORMANDY RESERVOIR - FOREBAY |  | 1993-08-17 | 1030 | 0 | NITROGEN, AMMONIA, TOTAL (MG/L AS N) | 0.02
477453 | NORMANDY RESERVOIR - FOREBAY |  | 1993-08-17 | 1030 | 0 | NITRITE PLUS NITRATE, TOTAL 1 DET. (MG/L AS N) | 0.01
477453 | NORMANDY RESERVOIR - FOREBAY |  | 1993-08-17 | 1030 | 0 | PHOSPHORUS, TOTAL (MG/L AS P) | 0.01
477453 | NORMANDY RESERVOIR - FOREBAY |  | 1993-08-17 | 1030 | 0 | PHOSPHORUS, DISSOLVED ORTHOPHOSPHATE (MG/L AS P) | 0.002
477453 | NORMANDY RESERVOIR - FOREBAY |  | 1993-08-17 | 1030 | 0 | CARBON, TOTAL ORGANIC (MG/L AS C) | 4.2
477453 | NORMANDY RESERVOIR - FOREBAY |  | 1993-08-17 | 1030 | 0 | CHLOROPHYLL-A UG/L SPECTROPHOTOMETRIC ACID. METH. | 5
477453 | NORMANDY RESERVOIR - FOREBAY |  | 1993-08-17 | 1030 | 0 | CHLOROPHYLL-B UG/L TRICHROMATIC UNCORRECTED | 1
477453 | NORMANDY RESERVOIR - FOREBAY |  | 1993-08-17 | 1030 | 0 | CHLOROPHYLL-C UG/L TRICHROMATIC UNCORRECTED | 1
477453 | NORMANDY RESERVOIR - FOREBAY |  | 1993-08-17 | 1030 | 0 | PHEOPHYTIN-A UG/L SPECTROPHOTOMETRIC ACID. METH. | 1
477453 | NORMANDY RESERVOIR - FOREBAY |  | 1993-08-17 | 1030 | 0 | CODE, GENERAL INFORMATION - ALPHA, NUMERIC CODE | D2
477453 | NORMANDY RESERVOIR - FOREBAY |  | 1993-08-17 | 1030 | 0 | SERIES CODE ALPHA-NUMERIC CODE | NMFC
477453 | NORMANDY RESERVOIR - FOREBAY |  | 1993-08-17 | 1031 | 0 | X-SEC. LOC., HORIZ (% FROM R BANK LOOK UPSTR.) | 50
477453 | NORMANDY RESERVOIR - FOREBAY |  | 1993-08-17 | 1031 | 0 | NUMBER USED IN SAMPLE ACCOUNTING PROCEDURE | 9564
477453 | NORMANDY RESERVOIR - FOREBAY |  | 1993-08-17 | 1031 | 0 | NITROGEN, ORGANIC, TOTAL (MG/L AS N) | 0.43
477453 | NORMANDY RESERVOIR - FOREBAY |  | 1993-08-17 | 1031 | 0 | NITROGEN, AMMONIA, TOTAL (MG/L AS N) | 0.01
477453 | NORMANDY RESERVOIR - FOREBAY |  | 1993-08-17 | 1031 | 0 | NITRITE PLUS NITRATE, TOTAL 1 DET. (MG/L AS N) | 0.01
477453 | NORMANDY RESERVOIR - FOREBAY |  | 1993-08-17 | 1031 | 0 | PHOSPHORUS, TOTAL (MG/L AS P) | 0.01
477453 | NORMANDY RESERVOIR - FOREBAY |  | 1993-08-17 | 1031 | 0 | PHOSPHORUS, DISSOLVED ORTHOPHOSPHATE (MG/L AS P) | 0.002
477453 | NORMANDY RESERVOIR - FOREBAY |  | 1993-08-17 | 1031 | 0 | CARBON, TOTAL ORGANIC (MG/L AS C) | 3.9
477453 | NORMANDY RESERVOIR - FOREBAY |  | 1993-08-17 | 1031 | 0 | CHLOROPHYLL-A UG/L SPECTROPHOTOMETRIC ACID. METH. | 5
477453 | NORMANDY RESERVOIR - FOREBAY |  | 1993-08-17 | 1031 | 0 | CHLOROPHYLL-B UG/L TRICHROMATIC UNCORRECTED | 1
477453 | NORMANDY RESERVOIR - FOREBAY |  | 1993-08-17 | 1031 | 0 | CHLOROPHYLL-C UG/L TRICHROMATIC UNCORRECTED | 1
477453 | NORMANDY RESERVOIR - FOREBAY |  | 1993-08-17 | 1031 | 0 | PHEOPHYTIN-A UG/L SPECTROPHOTOMETRIC ACID. METH. | 1
477453 | NORMANDY RESERVOIR - FOREBAY |  | 1993-08-17 | 1031 | 0 | CODE, GENERAL INFORMATION - ALPHA, NUMERIC CODE | D3
477453 | NORMANDY RESERVOIR - FOREBAY |  | 1993-08-17 | 1031 | 0 | SERIES CODE ALPHA-NUMERIC CODE | NMFC
477453 | NORMANDY RESERVOIR - FOREBAY |  | 1993-08-17 | 1032 | 0 | X-SEC. LOC., HORIZ (% FROM R BANK LOOK UPSTR.) | 50
477453 | NORMANDY RESERVOIR - FOREBAY |  | 1993-08-17 | 1032 | 0 | TEMPERATURE, WATER (DEGREES CENTIGRADE) | 26.21
477453 | NORMANDY RESERVOIR - FOREBAY |  | 1993-08-17 | 1032 | 0 | SPECIFIC CONDUCTANCE,FIELD (UMHOS/CM @ 25C) | 107.4
477453 | NORMANDY RESERVOIR - FOREBAY |  | 1993-08-17 | 1032 | 0 | OXYGEN, DISSOLVED MG/L | 3.49
477453 | NORMANDY RESERVOIR - FOREBAY |  | 1993-08-17 | 1032 | 0 | OXYGEN, DISSOLVED, PERCENT OF SATURATION % | 42.5609
477453 | NORMANDY RESERVOIR - FOREBAY |  | 1993-08-17 | 1032 | 0 | PH (STANDARD UNITS) | 7.85
477453 | NORMANDY RESERVOIR - FOREBAY |  | 1993-08-17 | 1033 | 0 | X-SEC. LOC., HORIZ (% FROM R BANK LOOK UPSTR.) | 50
477453 | NORMANDY RESERVOIR - FOREBAY |  | 1993-08-17 | 1033 | 0 | TEMPERATURE, WATER (DEGREES CENTIGRADE) | 24.01
477453 | NORMANDY RESERVOIR - FOREBAY |  | 1993-08-17 | 1033 | 0 | SPECIFIC CONDUCTANCE,FIELD (UMHOS/CM @ 25C) | 108.5
477453 | NORMANDY RESERVOIR - FOREBAY |  | 1993-08-17 | 1033 | 0 | OXYGEN, DISSOLVED MG/L | 0.46
477453 | NORMANDY RESERVOIR - FOREBAY |  | 1993-08-17 | 1033 | 0 | OXYGEN, DISSOLVED, PERCENT OF SATURATION % | 5.4118
477453 | NORMANDY RESERVOIR - FOREBAY |  | 1993-08-17 | 1033 | 0 | PH (STANDARD UNITS) | 7.55
477453 | NORMANDY RESERVOIR - FOREBAY |  | 1993-08-17 | 1034 | 0 | X-SEC. LOC., HORIZ (% FROM R BANK LOOK UPSTR.) | 50
477453 | NORMANDY RESERVOIR - FOREBAY |  | 1993-08-17 | 1034 | 0 | TEMPERATURE, WATER (DEGREES CENTIGRADE) | 19.68
477453 | NORMANDY RESERVOIR - FOREBAY |  | 1993-08-17 | 1034 | 0 | SPECIFIC CONDUCTANCE,FIELD (UMHOS/CM @ 25C) | 103.2
477453 | NORMANDY RESERVOIR - FOREBAY |  | 1993-08-17 | 1034 | 0 | OXYGEN, DISSOLVED MG/L | 0.05
477453 | NORMANDY RESERVOIR - FOREBAY |  | 1993-08-17 | 1034 | 0 | OXYGEN, DISSOLVED, PERCENT OF SATURATION % | 0.54348
477453 | NORMANDY RESERVOIR - FOREBAY |  | 1993-08-17 | 1034 | 0 | PH (STANDARD UNITS) | 7.3
477453 | NORMANDY RESERVOIR - FOREBAY |  | 1993-08-17 | 1035 | 0 | X-SEC. LOC., HORIZ (% FROM R BANK LOOK UPSTR.) | 50
477453 | NORMANDY RESERVOIR - FOREBAY |  | 1993-08-17 | 1035 | 0 | TEMPERATURE, WATER (DEGREES CENTIGRADE) | 17.47
477453 | NORMANDY RESERVOIR - FOREBAY |  | 1993-08-17 | 1035 | 0 | SPECIFIC CONDUCTANCE,FIELD (UMHOS/CM @ 25C) | 100.5
477453 | NORMANDY RESERVOIR - FOREBAY |  | 1993-08-17 | 1035 | 0 | OXYGEN, DISSOLVED MG/L | 0.05
477453 | NORMANDY RESERVOIR - FOREBAY |  | 1993-08-17 | 1035 | 0 | OXYGEN, DISSOLVED, PERCENT OF SATURATION % | 0.51546
477453 | NORMANDY RESERVOIR - FOREBAY |  | 1993-08-17 | 1035 | 0 | PH (STANDARD UNITS) | 7.28
477453 | NORMANDY RESERVOIR - FOREBAY |  | 1993-08-17 | 1036 | 0 | X-SEC. LOC., HORIZ (% FROM R BANK LOOK UPSTR.) | 50
477453 | NORMANDY RESERVOIR - FOREBAY |  | 1993-08-17 | 1036 | 0 | TEMPERATURE, WATER (DEGREES CENTIGRADE) | 16.48
477453 | NORMANDY RESERVOIR - FOREBAY |  | 1993-08-17 | 1036 | 0 | SPECIFIC CONDUCTANCE,FIELD (UMHOS/CM @ 25C) | 99.2
477453 | NORMANDY RESERVOIR - FOREBAY |  | 1993-08-17 | 1036 | 0 | OXYGEN, DISSOLVED MG/L | 0.05
477453 | NORMANDY RESERVOIR - FOREBAY |  | 1993-08-17 | 1036 | 0 | OXYGEN, DISSOLVED, PERCENT OF SATURATION % | 0.5
477453 | NORMANDY RESERVOIR - FOREBAY |  | 1993-08-17 | 1036 | 0 | PH (STANDARD UNITS) | 7.07
477453 | NORMANDY RESERVOIR - FOREBAY |  | 1993-08-17 | 1037 | 0 | X-SEC. LOC., HORIZ (% FROM R BANK LOOK UPSTR.) | 50
477453 | NORMANDY RESERVOIR - FOREBAY |  | 1993-08-17 | 1037 | 0 | TEMPERATURE, WATER (DEGREES CENTIGRADE) | 15.25
477453 | NORMANDY RESERVOIR - FOREBAY |  | 1993-08-17 | 1037 | 0 | SPECIFIC CONDUCTANCE,FIELD (UMHOS/CM @ 25C) | 101.6
477453 | NORMANDY RESERVOIR - FOREBAY |  | 1993-08-17 | 1037 | 0 | OXYGEN, DISSOLVED MG/L | 0.04
477453 | NORMANDY RESERVOIR - FOREBAY |  | 1993-08-17 | 1037 | 0 | OXYGEN, DISSOLVED, PERCENT OF SATURATION % | 0.39216
477453 | NORMANDY RESERVOIR - FOREBAY |  | 1993-08-17 | 1037 | 0 | PH (STANDARD UNITS) | 7.07
477453 | NORMANDY RESERVOIR - FOREBAY |  | 1993-08-17 | 1038 | 0 | X-SEC. LOC., HORIZ (% FROM R BANK LOOK UPSTR.) | 50
477453 | NORMANDY RESERVOIR - FOREBAY |  | 1993-08-17 | 1038 | 0 | TEMPERATURE, WATER (DEGREES CENTIGRADE) | 13.39
477453 | NORMANDY RESERVOIR - FOREBAY |  | 1993-08-17 | 1038 | 0 | SPECIFIC CONDUCTANCE,FIELD (UMHOS/CM @ 25C) | 104
477453 | NORMANDY RESERVOIR - FOREBAY |  | 1993-08-17 | 1038 | 0 | OXYGEN, DISSOLVED MG/L | 0.04
477453 | NORMANDY RESERVOIR - FOREBAY |  | 1993-08-17 | 1038 | 0 | OXYGEN, DISSOLVED, PERCENT OF SATURATION % | 0.37736
477453 | NORMANDY RESERVOIR - FOREBAY |  | 1993-08-17 | 1038 | 0 | PH (STANDARD UNITS) | 7.07
477453 | NORMANDY RESERVOIR - FOREBAY |  | 1993-08-17 | 1039 | 0 | X-SEC. LOC., HORIZ (% FROM R BANK LOOK UPSTR.) | 50
477453 | NORMANDY RESERVOIR - FOREBAY |  | 1993-08-17 | 1039 | 0 | TEMPERATURE, WATER (DEGREES CENTIGRADE) | 12.08
477453 | NORMANDY RESERVOIR - FOREBAY |  | 1993-08-17 | 1039 | 0 | SPECIFIC CONDUCTANCE,FIELD (UMHOS/CM @ 25C) | 102.5
477453 | NORMANDY RESERVOIR - FOREBAY |  | 1993-08-17 | 1039 | 0 | OXYGEN, DISSOLVED MG/L | 0.5
477453 | NORMANDY RESERVOIR - FOREBAY |  | 1993-08-17 | 1039 | 0 | OXYGEN, DISSOLVED, PERCENT OF SATURATION % | 4.6296
477453 | NORMANDY RESERVOIR - FOREBAY |  | 1993-08-17 | 1039 | 0 | PH (STANDARD UNITS) | 7.01
477453 | NORMANDY RESERVOIR - FOREBAY |  | 1993-08-17 | 1040 | 0 | X-SEC. LOC., HORIZ (% FROM R BANK LOOK UPSTR.) | 50
477453 | NORMANDY RESERVOIR - FOREBAY |  | 1993-08-17 | 1040 | 0 | TEMPERATURE, WATER (DEGREES CENTIGRADE) | 11.22
477453 | NORMANDY RESERVOIR - FOREBAY |  | 1993-08-17 | 1040 | 0 | SPECIFIC CONDUCTANCE,FIELD (UMHOS/CM @ 25C) | 103.9
477453 | NORMANDY RESERVOIR - FOREBAY |  | 1993-08-17 | 1040 | 0 | OXYGEN, DISSOLVED MG/L | 0.2
477453 | NORMANDY RESERVOIR - FOREBAY |  | 1993-08-17 | 1040 | 0 | OXYGEN, DISSOLVED, PERCENT OF SATURATION % | 1.8018
477453 | NORMANDY RESERVOIR - FOREBAY |  | 1993-08-17 | 1040 | 0 | PH (STANDARD UNITS) | 6.97
477453 | NORMANDY RESERVOIR - FOREBAY |  | 1993-08-17 | 1041 | 0 | X-SEC. LOC., HORIZ (% FROM R BANK LOOK UPSTR.) | 50
477453 | NORMANDY RESERVOIR - FOREBAY |  | 1993-08-17 | 1041 | 0 | TEMPERATURE, WATER (DEGREES CENTIGRADE) | 10.24
477453 | NORMANDY RESERVOIR - FOREBAY |  | 1993-08-17 | 1041 | 0 | SPECIFIC CONDUCTANCE,FIELD (UMHOS/CM @ 25C) | 112.1
477453 | NORMANDY RESERVOIR - FOREBAY |  | 1993-08-17 | 1041 | 0 | OXYGEN, DISSOLVED MG/L | 0.04
477453 | NORMANDY RESERVOIR - FOREBAY |  | 1993-08-17 | 1041 | 0 | OXYGEN, DISSOLVED, PERCENT OF SATURATION % | 0.35398
477453 | NORMANDY RESERVOIR - FOREBAY |  | 1993-08-17 | 1041 | 0 | PH (STANDARD UNITS) | 6.93
477453 | NORMANDY RESERVOIR - FOREBAY |  | 1993-08-17 | 1042 | 0 | X-SEC. LOC., HORIZ (% FROM R BANK LOOK UPSTR.) | 50
477453 | NORMANDY RESERVOIR - FOREBAY |  | 1993-08-17 | 1042 | 0 | NUMBER USED IN SAMPLE ACCOUNTING PROCEDURE | 9566
477453 | NORMANDY RESERVOIR - FOREBAY |  | 1993-08-17 | 1042 | 0 | TEMPERATURE, WATER (DEGREES CENTIGRADE) | 9.87
477453 | NORMANDY RESERVOIR - FOREBAY |  | 1993-08-17 | 1042 | 0 | SPECIFIC CONDUCTANCE,FIELD (UMHOS/CM @ 25C) | 133.2
477453 | NORMANDY RESERVOIR - FOREBAY |  | 1993-08-17 | 1042 | 0 | OXYGEN, DISSOLVED MG/L | 0.04
477453 | NORMANDY RESERVOIR - FOREBAY |  | 1993-08-17 | 1042 | 0 | OXYGEN, DISSOLVED, PERCENT OF SATURATION % | 0.35398
477453 | NORMANDY RESERVOIR - FOREBAY |  | 1993-08-17 | 1042 | 0 | PH (STANDARD UNITS) | 6.94
477453 | NORMANDY RESERVOIR - FOREBAY |  | 1993-08-17 | 1042 | 0 | NITROGEN, AMMONIA, TOTAL (MG/L AS N) | 0.49
477453 | NORMANDY RESERVOIR - FOREBAY |  | 1993-08-17 | 1042 | 0 | AMMONIA, UNIONZED (MG/L AS N) | 0.00078358
477453 | NORMANDY RESERVOIR - FOREBAY |  | 1993-08-17 | 1042 | 0 | AMMONIA, UNIONIZED (CALC FR TEMP-PH-NH4) (MG/L) | 0.00095275
477453 | NORMANDY RESERVOIR - FOREBAY |  | 1993-08-17 | 1042 | 0 | NITRITE PLUS NITRATE, TOTAL 1 DET. (MG/L AS N) | 0.04
477453 | NORMANDY RESERVOIR - FOREBAY |  | 1993-08-17 | 1042 | 0 | SULFIDE, TOTAL (MG/L AS S) | 0.00025
477453 | NORMANDY RESERVOIR - FOREBAY |  | 1993-08-17 | 1042 | 0 | CALCIUM, DISSOLVED (MG/L AS CA) | 15
477453 | NORMANDY RESERVOIR - FOREBAY |  | 1993-08-17 | 1042 | 0 | MAGNESIUM, DISSOLVED (MG/L AS MG) | 2.3
477453 | NORMANDY RESERVOIR - FOREBAY |  | 1993-08-17 | 1042 | 0 | COPPER, DISSOLVED (UG/L AS CU) | 10
477453 | NORMANDY RESERVOIR - FOREBAY |  | 1993-08-17 | 1042 | 0 | IRON, DISSOLVED (UG/L AS FE) | 420
477453 | NORMANDY RESERVOIR - FOREBAY |  | 1993-08-17 | 1042 | 0 | MANGANESE, DISSOLVED (UG/L AS MN) | 1100
477453 | NORMANDY RESERVOIR - FOREBAY |  | 1993-08-17 | 1042 | 0 | ZINC, DISSOLVED (UG/L AS ZN) | 10
477453 | NORMANDY RESERVOIR - FOREBAY |  | 1993-08-17 | 1042 | 0 | ALUMINUM, DISSOLVED (UG/L AS AL) | 50
477453 | NORMANDY RESERVOIR - FOREBAY |  | 1993-08-17 | 1042 | 0 | HARDNESS, CA MG CALCULATED (MG/L AS CACO3) | 46.9264
477453 | NORMANDY RESERVOIR - FOREBAY |  | 1993-08-17 | 1042 | 0 | TURBIDITY,FIELD NEPHELOMETRIC TURBIDITY UNITS,NTU | 14
477453 | NORMANDY RESERVOIR - FOREBAY |  | 1993-08-17 | 1042 | 0 | CODE, GENERAL INFORMATION - ALPHA, NUMERIC CODE | D1
477453 | NORMANDY RESERVOIR - FOREBAY |  | 1993-08-17 | 1042 | 0 | SERIES CODE ALPHA-NUMERIC CODE | NMFB
477453 | NORMANDY RESERVOIR - FOREBAY |  | 1993-08-17 | 1043 | 0 | X-SEC. LOC., HORIZ (% FROM R BANK LOOK UPSTR.) | 50
477453 | NORMANDY RESERVOIR - FOREBAY |  | 1993-08-17 | 1043 | 0 | NUMBER USED IN SAMPLE ACCOUNTING PROCEDURE | 9568
477453 | NORMANDY RESERVOIR - FOREBAY |  | 1993-08-17 | 1043 | 0 | NITROGEN, AMMONIA, TOTAL (MG/L AS N) | 0.54
477453 | NORMANDY RESERVOIR - FOREBAY |  | 1993-08-17 | 1043 | 0 | NITRITE PLUS NITRATE, TOTAL 1 DET. (MG/L AS N) | 0.01
477453 | NORMANDY RESERVOIR - FOREBAY |  | 1993-08-17 | 1043 | 0 | CALCIUM, DISSOLVED (MG/L AS CA) | 16
477453 | NORMANDY RESERVOIR - FOREBAY |  | 1993-08-17 | 1043 | 0 | MAGNESIUM, DISSOLVED (MG/L AS MG) | 2.4
477453 | NORMANDY RESERVOIR - FOREBAY |  | 1993-08-17 | 1043 | 0 | COPPER, DISSOLVED (UG/L AS CU) | 10
477453 | NORMANDY RESERVOIR - FOREBAY |  | 1993-08-17 | 1043 | 0 | IRON, DISSOLVED (UG/L AS FE) | 1200
477453 | NORMANDY RESERVOIR - FOREBAY |  | 1993-08-17 | 1043 | 0 | MANGANESE, DISSOLVED (UG/L AS MN) | 1400
477453 | NORMANDY RESERVOIR - FOREBAY |  | 1993-08-17 | 1043 | 0 | ZINC, DISSOLVED (UG/L AS ZN) | 10
477453 | NORMANDY RESERVOIR - FOREBAY |  | 1993-08-17 | 1043 | 0 | ALUMINUM, DISSOLVED (UG/L AS AL) | 50
477453 | NORMANDY RESERVOIR - FOREBAY |  | 1993-08-17 | 1043 | 0 | HARDNESS, CA MG CALCULATED (MG/L AS CACO3) | 49.8352
477453 | NORMANDY RESERVOIR - FOREBAY |  | 1993-08-17 | 1043 | 0 | CODE, GENERAL INFORMATION - ALPHA, NUMERIC CODE | D2
477453 | NORMANDY RESERVOIR - FOREBAY |  | 1993-08-17 | 1043 | 0 | SERIES CODE ALPHA-NUMERIC CODE | NMFB
477453 | NORMANDY RESERVOIR - FOREBAY |  | 1993-08-17 | 1044 | 0 | X-SEC. LOC., HORIZ (% FROM R BANK LOOK UPSTR.) | 50
477453 | NORMANDY RESERVOIR - FOREBAY |  | 1993-08-17 | 1044 | 0 | NUMBER USED IN SAMPLE ACCOUNTING PROCEDURE | 9569
477453 | NORMANDY RESERVOIR - FOREBAY |  | 1993-08-17 | 1044 | 0 | NITROGEN, AMMONIA, TOTAL (MG/L AS N) | 0.39
477453 | NORMANDY RESERVOIR - FOREBAY |  | 1993-08-17 | 1044 | 0 | NITRITE PLUS NITRATE, TOTAL 1 DET. (MG/L AS N) | 0.09
477453 | NORMANDY RESERVOIR - FOREBAY |  | 1993-08-17 | 1044 | 0 | CALCIUM, DISSOLVED (MG/L AS CA) | 15
477453 | NORMANDY RESERVOIR - FOREBAY |  | 1993-08-17 | 1044 | 0 | MAGNESIUM, DISSOLVED (MG/L AS MG) | 2.3
477453 | NORMANDY RESERVOIR - FOREBAY |  | 1993-08-17 | 1044 | 0 | COPPER, DISSOLVED (UG/L AS CU) | 10
477453 | NORMANDY RESERVOIR - FOREBAY |  | 1993-08-17 | 1044 | 0 | IRON, DISSOLVED (UG/L AS FE) | 340
477453 | NORMANDY RESERVOIR - FOREBAY |  | 1993-08-17 | 1044 | 0 | MANGANESE, DISSOLVED (UG/L AS MN) | 1000
477453 | NORMANDY RESERVOIR - FOREBAY |  | 1993-08-17 | 1044 | 0 | ZINC, DISSOLVED (UG/L AS ZN) | 10
477453 | NORMANDY RESERVOIR - FOREBAY |  | 1993-08-17 | 1044 | 0 | ALUMINUM, DISSOLVED (UG/L AS AL) | 50
477453 | NORMANDY RESERVOIR - FOREBAY |  | 1993-08-17 | 1044 | 0 | HARDNESS, CA MG CALCULATED (MG/L AS CACO3) | 46.9264
477453 | NORMANDY RESERVOIR - FOREBAY |  | 1993-08-17 | 1044 | 0 | CODE, GENERAL INFORMATION - ALPHA, NUMERIC CODE | D3
477453 | NORMANDY RESERVOIR - FOREBAY |  | 1993-08-17 | 1044 | 0 | SERIES CODE ALPHA-NUMERIC CODE | NMFB
477453 | NORMANDY RESERVOIR - FOREBAY |  | 1993-08-17 | 1045 | 0 | X-SEC. LOC., HORIZ (% FROM R BANK LOOK UPSTR.) | 50
477453 | NORMANDY RESERVOIR - FOREBAY |  | 1993-08-17 | 1045 | 0 | TEMPERATURE, WATER (DEGREES CENTIGRADE) | 9.89
477453 | NORMANDY RESERVOIR - FOREBAY |  | 1993-08-17 | 1045 | 0 | SPECIFIC CONDUCTANCE,FIELD (UMHOS/CM @ 25C) | 136.5
477453 | NORMANDY RESERVOIR - FOREBAY |  | 1993-08-17 | 1045 | 0 | OXYGEN, DISSOLVED MG/L | 0.04
477453 | NORMANDY RESERVOIR - FOREBAY |  | 1993-08-17 | 1045 | 0 | OXYGEN, DISSOLVED, PERCENT OF SATURATION % | 0.35398
477453 | NORMANDY RESERVOIR - FOREBAY |  | 1993-08-17 | 1045 | 0 | PH (STANDARD UNITS) | 6.82
477453 | NORMANDY RESERVOIR - FOREBAY |  | 1993-08-17 | 1046 | 0 | X-SEC. LOC., HORIZ (% FROM R BANK LOOK UPSTR.) | 50
477453 | NORMANDY RESERVOIR - FOREBAY |  | 1993-08-17 | 1046 | 0 | TEMPERATURE, WATER (DEGREES CENTIGRADE) | 9.89
477453 | NORMANDY RESERVOIR - FOREBAY |  | 1993-08-17 | 1046 | 0 | SPECIFIC CONDUCTANCE,FIELD (UMHOS/CM @ 25C) | 142.1
477453 | NORMANDY RESERVOIR - FOREBAY |  | 1993-08-17 | 1046 | 0 | OXYGEN, DISSOLVED MG/L | 0.04
477453 | NORMANDY RESERVOIR - FOREBAY |  | 1993-08-17 | 1046 | 0 | OXYGEN, DISSOLVED, PERCENT OF SATURATION % | 0.35398
477453 | NORMANDY RESERVOIR - FOREBAY |  | 1993-08-17 | 1046 | 0 | PH (STANDARD UNITS) | 6.87
477453 | NORMANDY RESERVOIR - FOREBAY |  | 1993-08-24 | 600 | 0 | NUMBER USED IN SAMPLE ACCOUNTING PROCEDURE | 12895
477453 | NORMANDY RESERVOIR - FOREBAY |  | 1993-08-24 | 600 | 0 | CALCIUM IN BOTTOM DEPOSITS (MG/KG AS CA DRY WGT) | 2400
477453 | NORMANDY RESERVOIR - FOREBAY |  | 1993-08-24 | 600 | 0 | MAGNESIUM IN BOTTOM DEPOS. (MG/KG AS MG DRY WGT) | 2000
477453 | NORMANDY RESERVOIR - FOREBAY |  | 1993-08-24 | 600 | 0 | CADMIUM,TOTAL IN BOTTOM DEPOSITS (MG/KG,DRY WGT) | 2
477453 | NORMANDY RESERVOIR - FOREBAY |  | 1993-08-24 | 600 | 0 | CHROMIUM,TOTAL IN BOTTOM DEPOSITS (MG/KG,DRY WGT) | 21
477453 | NORMANDY RESERVOIR - FOREBAY |  | 1993-08-24 | 600 | 0 | LEAD IN BOTTOM DEPOSITS (MG/KG AS PB DRY WGT) | 24
477453 | NORMANDY RESERVOIR - FOREBAY |  | 1993-08-24 | 600 | 0 | MANGANESE IN BOTTOM DEPOSITS (MG/KG AS MN DRY WGT) | 1400
477453 | NORMANDY RESERVOIR - FOREBAY |  | 1993-08-24 | 600 | 0 | NICKEL, TOTAL IN BOTTOM DEPOSITS (MG/KG,DRY WGT) | 33
477453 | NORMANDY RESERVOIR - FOREBAY |  | 1993-08-24 | 600 | 0 | ZINC IN BOTTOM DEPOSITS (MG/KG AS ZN DRY WGT) | 76
477453 | NORMANDY RESERVOIR - FOREBAY |  | 1993-08-24 | 600 | 0 | ALUMINUM IN BOTTOM DEPOSITS (MG/KG AS AL DRY WGT) | 25000
477453 | NORMANDY RESERVOIR - FOREBAY |  | 1993-08-24 | 600 | 0 | IRON IN BOTTOM DEPOSITS (MG/KG AS FE DRY WGT) | 32000
477453 | NORMANDY RESERVOIR - FOREBAY |  | 1993-08-24 | 600 | 0 | B-BHC-BETA DRY WGTBOTUG/KG | 10
477453 | NORMANDY RESERVOIR - FOREBAY |  | 1993-08-24 | 600 | 0 | DELTA BENZENE HEXACHLORIDE DRY WGTBOTUG/KG | 10
477453 | NORMANDY RESERVOIR - FOREBAY |  | 1993-08-24 | 600 | 0 | ENDOSULFAN SULFATE DRY WGTBOTUG/KG | 10
477453 | NORMANDY RESERVOIR - FOREBAY |  | 1993-08-24 | 600 | 0 | ENDOSULFAN, BETA DRY WGTBOTUG/KG | 10
477453 | NORMANDY RESERVOIR - FOREBAY |  | 1993-08-24 | 600 | 0 | ENDOSULFAN, ALPHA DRY WGTBOTUG/KG | 10
477453 | NORMANDY RESERVOIR - FOREBAY |  | 1993-08-24 | 600 | 0 | ENDRIN ALDEHYDE DRY WGTBOTUG/KG | 10
477453 | NORMANDY RESERVOIR - FOREBAY |  | 1993-08-24 | 600 | 0 | BHC-ALPHA ISOMER, BOTTOM DEPOS (UG/KG DRY SOL) | 10
477453 | NORMANDY RESERVOIR - FOREBAY |  | 1993-08-24 | 600 | 0 | P,P' DDT IN BOTTOM DEPOSITS (UG/KG DRY SOLIDS) | 10
477453 | NORMANDY RESERVOIR - FOREBAY |  | 1993-08-24 | 600 | 0 | P,P' DDD IN BOTTOM DEPOSITS (UG/KG DRY SOLIDS) | 10
477453 | NORMANDY RESERVOIR - FOREBAY |  | 1993-08-24 | 600 | 0 | P,P' DDE IN BOTTOM DEPOSITS (UG/KG DRY SOLIDS) | 10
477453 | NORMANDY RESERVOIR - FOREBAY |  | 1993-08-24 | 600 | 0 | ALDRIN IN BOTTOM DEPOS. (UG/KILOGRAM DRY SOLIDS) | 10
477453 | NORMANDY RESERVOIR - FOREBAY |  | 1993-08-24 | 600 | 0 | GAMMA-BHC(LINDANE),SEDIMENTS,DRY WGT,UG/KG | 10
477453 | NORMANDY RESERVOIR - FOREBAY |  | 1993-08-24 | 600 | 0 | CHLORDANE(TECH MIX&METABS),SEDIMENTS,DRY WGT,UG/KG | 10
477453 | NORMANDY RESERVOIR - FOREBAY |  | 1993-08-24 | 600 | 0 | DIELDRIN IN BOTTOM DEPOS. (UG/KILOGRAM DRY SOL.) | 10
477453 | NORMANDY RESERVOIR - FOREBAY |  | 1993-08-24 | 600 | 0 | ENDRIN IN BOTTOM DEPOS. (UG/KILOGRAM DRY SOLIDS) | 10
477453 | NORMANDY RESERVOIR - FOREBAY |  | 1993-08-24 | 600 | 0 | TOXAPHENE IN BOTTOM DEPOS. (UG/KILOGRAM DRY SOL.) | 500
477453 | NORMANDY RESERVOIR - FOREBAY |  | 1993-08-24 | 600 | 0 | HEPTACHLOR IN BOT. DEP. (UG/KILOGRAM DRY SOLIDS) | 10
477453 | NORMANDY RESERVOIR - FOREBAY |  | 1993-08-24 | 600 | 0 | HEPTACHLOR EPOXIDE IN BOT. DEP. (UG/KG DRY SOL.) | 10
477453 | NORMANDY RESERVOIR - FOREBAY |  | 1993-08-24 | 600 | 0 | METHOXYCHLOR IN BOTTOM DEPOSITS (UG/KG DRY SOL.) | 10
477453 | NORMANDY RESERVOIR - FOREBAY |  | 1993-08-24 | 600 | 0 | PCB - 1221 BOT. DEP.,PCB SERIES DRY SOL UG/KG | 100
477453 | NORMANDY RESERVOIR - FOREBAY |  | 1993-08-24 | 600 | 0 | PCB - 1232 BOT. DEP.,PCB-SERIES DRY SOL UG/KG | 100
477453 | NORMANDY RESERVOIR - FOREBAY |  | 1993-08-24 | 600 | 0 | PCB - 1242 BOT. DEP.,PCB-SERIES DRY SOL UG/KG | 100
477453 | NORMANDY RESERVOIR - FOREBAY |  | 1993-08-24 | 600 | 0 | PCB - 1248 IN BOTTOM DEPOS. DRY SOLIDS UG/KG | 100
477453 | NORMANDY RESERVOIR - FOREBAY |  | 1993-08-24 | 600 | 0 | PCB - 1254 IN BOTTOM DEPOS. DRY SOLIDS UG/KG | 100
477453 | NORMANDY RESERVOIR - FOREBAY |  | 1993-08-24 | 600 | 0 | PCB - 1260 IN BOTTOM DEPOS. DRY SOLIDS UG/KG | 100
477453 | NORMANDY RESERVOIR - FOREBAY |  | 1993-08-24 | 600 | 0 | PCB - 1016 IN BOTTOM SEDIMENTS DRY WT UG/KG | 100
477453 | NORMANDY RESERVOIR - FOREBAY |  | 1993-08-24 | 600 | 0 | SOLIDS, TOTAL, PERCENT OF WET SAMPLE | 30.8
477453 | NORMANDY RESERVOIR - FOREBAY |  | 1993-08-24 | 600 | 0 | SOLIDS, VOLATILE, PERCENT OF TOTAL SOLIDS | 7.7
477453 | NORMANDY RESERVOIR - FOREBAY |  | 1993-08-24 | 600 | 0 | MERCURY,TOT. IN BOT. DEPOS. (MG/KG AS HG DRY WGT) | 0.1
477453 | NORMANDY RESERVOIR - FOREBAY |  | 1993-09-21 | 1331 | 0 | TEMPERATURE, WATER (DEGREES CENTIGRADE) | 24.59
477453 | NORMANDY RESERVOIR - FOREBAY |  | 1993-09-21 | 1331 | 0 | FLOW, STREAM, MEAN DAILY CFS | 155
477453 | NORMANDY RESERVOIR - FOREBAY |  | 1993-09-21 | 1331 | 0 | ELEVATION, RESERVOIR SURFACE WATER IN FEET | 870.83
477453 | NORMANDY RESERVOIR - FOREBAY |  | 1993-09-21 | 1331 | 0 | TRANSPARENCY, SECCHI DISC (METERS) | 2.5
477453 | NORMANDY RESERVOIR - FOREBAY |  | 1993-09-21 | 1331 | 0 | SPECIFIC CONDUCTANCE,FIELD (UMHOS/CM @ 25C) | 117.2
477453 | NORMANDY RESERVOIR - FOREBAY |  | 1993-09-21 | 1331 | 0 | OXYGEN, DISSOLVED MG/L | 7.54
477453 | NORMANDY RESERVOIR - FOREBAY |  | 1993-09-21 | 1331 | 0 | OXYGEN, DISSOLVED, PERCENT OF SATURATION % | 89.7619
477453 | NORMANDY RESERVOIR - FOREBAY |  | 1993-09-21 | 1331 | 0 | PH (STANDARD UNITS) | 7.81
477453 | NORMANDY RESERVOIR - FOREBAY |  | 1993-09-21 | 1331 | 0 | TEMPERATURE, WATER (DEGREES CENTIGRADE) | 24.54
477453 | NORMANDY RESERVOIR - FOREBAY |  | 1993-09-21 | 1331 | 0 | SPECIFIC CONDUCTANCE,FIELD (UMHOS/CM @ 25C) | 116.9
477453 | NORMANDY RESERVOIR - FOREBAY |  | 1993-09-21 | 1331 | 0 | OXYGEN, DISSOLVED MG/L | 7.51
477453 | NORMANDY RESERVOIR - FOREBAY |  | 1993-09-21 | 1331 | 0 | OXYGEN, DISSOLVED, PERCENT OF SATURATION % | 89.4047
477453 | NORMANDY RESERVOIR - FOREBAY |  | 1993-09-21 | 1331 | 0 | PH (STANDARD UNITS) | 7.79
477453 | NORMANDY RESERVOIR - FOREBAY |  | 1993-09-21 | 1332 | 0 | TEMPERATURE, WATER (DEGREES CENTIGRADE) | 23.98
477453 | NORMANDY RESERVOIR - FOREBAY |  | 1993-09-21 | 1332 | 0 | SPECIFIC CONDUCTANCE,FIELD (UMHOS/CM @ 25C) | 117
477453 | NORMANDY RESERVOIR - FOREBAY |  | 1993-09-21 | 1332 | 0 | OXYGEN, DISSOLVED MG/L | 7.41
477453 | NORMANDY RESERVOIR - FOREBAY |  | 1993-09-21 | 1332 | 0 | OXYGEN, DISSOLVED, PERCENT OF SATURATION % | 87.1764
477453 | NORMANDY RESERVOIR - FOREBAY |  | 1993-09-21 | 1332 | 0 | PH (STANDARD UNITS) | 7.72
477453 | NORMANDY RESERVOIR - FOREBAY |  | 1993-09-21 | 1332 | 0 | NUMBER USED IN SAMPLE ACCOUNTING PROCEDURE | 12579
477453 | NORMANDY RESERVOIR - FOREBAY |  | 1993-09-21 | 1332 | 0 | CHLOROPHYLL-A UG/L SPECTROPHOTOMETRIC ACID. METH. | 4
477453 | NORMANDY RESERVOIR - FOREBAY |  | 1993-09-21 | 1332 | 0 | CHLOROPHYLL-B UG/L TRICHROMATIC UNCORRECTED | 1
477453 | NORMANDY RESERVOIR - FOREBAY |  | 1993-09-21 | 1332 | 0 | CHLOROPHYLL-C UG/L TRICHROMATIC UNCORRECTED | 1
477453 | NORMANDY RESERVOIR - FOREBAY |  | 1993-09-21 | 1332 | 0 | PHEOPHYTIN-A UG/L SPECTROPHOTOMETRIC ACID. METH. | 1
477453 | NORMANDY RESERVOIR - FOREBAY |  | 1993-09-21 | 1332 | 0 | TURBIDITY,FIELD NEPHELOMETRIC TURBIDITY UNITS,NTU | 1.7
477453 | NORMANDY RESERVOIR - FOREBAY |  | 1993-09-21 | 1332 | 0 | SERIES CODE ALPHA-NUMERIC CODE | NMFC
477453 | NORMANDY RESERVOIR - FOREBAY |  | 1993-09-21 | 1333 | 0 | TEMPERATURE, WATER (DEGREES CENTIGRADE) | 23.81
477453 | NORMANDY RESERVOIR - FOREBAY |  | 1993-09-21 | 1333 | 0 | SPECIFIC CONDUCTANCE,FIELD (UMHOS/CM @ 25C) | 116.9
477453 | NORMANDY RESERVOIR - FOREBAY |  | 1993-09-21 | 1333 | 0 | OXYGEN, DISSOLVED MG/L | 6.65
477453 | NORMANDY RESERVOIR - FOREBAY |  | 1993-09-21 | 1333 | 0 | OXYGEN, DISSOLVED, PERCENT OF SATURATION % | 78.2353
477453 | NORMANDY RESERVOIR - FOREBAY |  | 1993-09-21 | 1333 | 0 | PH (STANDARD UNITS) | 7.5
477453 | NORMANDY RESERVOIR - FOREBAY |  | 1993-09-21 | 1334 | 0 | TEMPERATURE, WATER (DEGREES CENTIGRADE) | 22.19
477453 | NORMANDY RESERVOIR - FOREBAY |  | 1993-09-21 | 1334 | 0 | SPECIFIC CONDUCTANCE,FIELD (UMHOS/CM @ 25C) | 114.4
477453 | NORMANDY RESERVOIR - FOREBAY |  | 1993-09-21 | 1334 | 0 | OXYGEN, DISSOLVED MG/L | 1
477453 | NORMANDY RESERVOIR - FOREBAY |  | 1993-09-21 | 1334 | 0 | OXYGEN, DISSOLVED, PERCENT OF SATURATION % | 11.3636
477453 | NORMANDY RESERVOIR - FOREBAY |  | 1993-09-21 | 1334 | 0 | PH (STANDARD UNITS) | 6.93
477453 | NORMANDY RESERVOIR - FOREBAY |  | 1993-09-21 | 1335 | 0 | TEMPERATURE, WATER (DEGREES CENTIGRADE) | 19.66
477453 | NORMANDY RESERVOIR - FOREBAY |  | 1993-09-21 | 1335 | 0 | SPECIFIC CONDUCTANCE,FIELD (UMHOS/CM @ 25C) | 111.6
477453 | NORMANDY RESERVOIR - FOREBAY |  | 1993-09-21 | 1335 | 0 | OXYGEN, DISSOLVED MG/L | 0.1
477453 | NORMANDY RESERVOIR - FOREBAY |  | 1993-09-21 | 1335 | 0 | OXYGEN, DISSOLVED, PERCENT OF SATURATION % | 1.087
477453 | NORMANDY RESERVOIR - FOREBAY |  | 1993-09-21 | 1335 | 0 | PH (STANDARD UNITS) | 6.7
477453 | NORMANDY RESERVOIR - FOREBAY |  | 1993-09-21 | 1337 | 0 | TEMPERATURE, WATER (DEGREES CENTIGRADE) | 16.95
477453 | NORMANDY RESERVOIR - FOREBAY |  | 1993-09-21 | 1337 | 0 | SPECIFIC CONDUCTANCE,FIELD (UMHOS/CM @ 25C) | 106.1
477453 | NORMANDY RESERVOIR - FOREBAY |  | 1993-09-21 | 1337 | 0 | OXYGEN, DISSOLVED MG/L | 0.05
477453 | NORMANDY RESERVOIR - FOREBAY |  | 1993-09-21 | 1337 | 0 | OXYGEN, DISSOLVED, PERCENT OF SATURATION % | 0.51546
477453 | NORMANDY RESERVOIR - FOREBAY |  | 1993-09-21 | 1337 | 0 | PH (STANDARD UNITS) | 6.6
477453 | NORMANDY RESERVOIR - FOREBAY |  | 1993-09-21 | 1338 | 0 | TEMPERATURE, WATER (DEGREES CENTIGRADE) | 15.56
477453 | NORMANDY RESERVOIR - FOREBAY |  | 1993-09-21 | 1338 | 0 | SPECIFIC CONDUCTANCE,FIELD (UMHOS/CM @ 25C) | 108.6
477453 | NORMANDY RESERVOIR - FOREBAY |  | 1993-09-21 | 1338 | 0 | OXYGEN, DISSOLVED MG/L | 0.05
477453 | NORMANDY RESERVOIR - FOREBAY |  | 1993-09-21 | 1338 | 0 | OXYGEN, DISSOLVED, PERCENT OF SATURATION % | 0.5
477453 | NORMANDY RESERVOIR - FOREBAY |  | 1993-09-21 | 1338 | 0 | PH (STANDARD UNITS) | 6.6
477453 | NORMANDY RESERVOIR - FOREBAY |  | 1993-09-21 | 1339 | 0 | TEMPERATURE, WATER (DEGREES CENTIGRADE) | 13.94
477453 | NORMANDY RESERVOIR - FOREBAY |  | 1993-09-21 | 1339 | 0 | SPECIFIC CONDUCTANCE,FIELD (UMHOS/CM @ 25C) | 108
477453 | NORMANDY RESERVOIR - FOREBAY |  | 1993-09-21 | 1339 | 0 | OXYGEN, DISSOLVED MG/L | 0.05
477453 | NORMANDY RESERVOIR - FOREBAY |  | 1993-09-21 | 1339 | 0 | OXYGEN, DISSOLVED, PERCENT OF SATURATION % | 0.48077
477453 | NORMANDY RESERVOIR - FOREBAY |  | 1993-09-21 | 1339 | 0 | PH (STANDARD UNITS) | 6.66
477453 | NORMANDY RESERVOIR - FOREBAY |  | 1993-09-21 | 1339 | 0 | TEMPERATURE, WATER (DEGREES CENTIGRADE) | 13.09
477453 | NORMANDY RESERVOIR - FOREBAY |  | 1993-09-21 | 1339 | 0 | SPECIFIC CONDUCTANCE,FIELD (UMHOS/CM @ 25C) | 107.9
477453 | NORMANDY RESERVOIR - FOREBAY |  | 1993-09-21 | 1339 | 0 | OXYGEN, DISSOLVED MG/L | 0.05
477453 | NORMANDY RESERVOIR - FOREBAY |  | 1993-09-21 | 1339 | 0 | OXYGEN, DISSOLVED, PERCENT OF SATURATION % | 0.4717
477453 | NORMANDY RESERVOIR - FOREBAY |  | 1993-09-21 | 1339 | 0 | PH (STANDARD UNITS) | 6.65
477453 | NORMANDY RESERVOIR - FOREBAY |  | 1993-09-21 | 1340 | 0 | TEMPERATURE, WATER (DEGREES CENTIGRADE) | 11.95
477453 | NORMANDY RESERVOIR - FOREBAY |  | 1993-09-21 | 1340 | 0 | SPECIFIC CONDUCTANCE,FIELD (UMHOS/CM @ 25C) | 111.3
477453 | NORMANDY RESERVOIR - FOREBAY |  | 1993-09-21 | 1340 | 0 | OXYGEN, DISSOLVED MG/L | 0.05
477453 | NORMANDY RESERVOIR - FOREBAY |  | 1993-09-21 | 1340 | 0 | OXYGEN, DISSOLVED, PERCENT OF SATURATION % | 0.46296
477453 | NORMANDY RESERVOIR - FOREBAY |  | 1993-09-21 | 1340 | 0 | PH (STANDARD UNITS) | 6.66
477453 | NORMANDY RESERVOIR - FOREBAY |  | 1993-09-21 | 1341 | 0 | TEMPERATURE, WATER (DEGREES CENTIGRADE) | 11.09
477453 | NORMANDY RESERVOIR - FOREBAY |  | 1993-09-21 | 1341 | 0 | SPECIFIC CONDUCTANCE,FIELD (UMHOS/CM @ 25C) | 143.4
477453 | NORMANDY RESERVOIR - FOREBAY |  | 1993-09-21 | 1341 | 0 | OXYGEN, DISSOLVED MG/L | 0.03
477453 | NORMANDY RESERVOIR - FOREBAY |  | 1993-09-21 | 1341 | 0 | OXYGEN, DISSOLVED, PERCENT OF SATURATION % | 0.27027
477453 | NORMANDY RESERVOIR - FOREBAY |  | 1993-09-21 | 1341 | 0 | PH (STANDARD UNITS) | 6.58
477453 | NORMANDY RESERVOIR - FOREBAY |  | 1993-09-21 | 1343 | 0 | NUMBER USED IN SAMPLE ACCOUNTING PROCEDURE | 12573
477453 | NORMANDY RESERVOIR - FOREBAY |  | 1993-09-21 | 1343 | 0 | TEMPERATURE, WATER (DEGREES CENTIGRADE) | 10.69
477453 | NORMANDY RESERVOIR - FOREBAY |  | 1993-09-21 | 1343 | 0 | SPECIFIC CONDUCTANCE,FIELD (UMHOS/CM @ 25C) | 157
477453 | NORMANDY RESERVOIR - FOREBAY |  | 1993-09-21 | 1343 | 0 | OXYGEN, DISSOLVED MG/L | 0.05
477453 | NORMANDY RESERVOIR - FOREBAY |  | 1993-09-21 | 1343 | 0 | OXYGEN, DISSOLVED, PERCENT OF SATURATION % | 0.45045
477453 | NORMANDY RESERVOIR - FOREBAY |  | 1993-09-21 | 1343 | 0 | PH (STANDARD UNITS) | 6.69
477453 | NORMANDY RESERVOIR - FOREBAY |  | 1993-09-21 | 1343 | 0 | NITROGEN, AMMONIA, TOTAL (MG/L AS N) | 1.5
477453 | NORMANDY RESERVOIR - FOREBAY |  | 1993-09-21 | 1343 | 0 | AMMONIA, UNIONZED (MG/L AS N) | 0.0014392
477453 | NORMANDY RESERVOIR - FOREBAY |  | 1993-09-21 | 1343 | 0 | AMMONIA, UNIONIZED (CALC FR TEMP-PH-NH4) (MG/L) | 0.0017499
477453 | NORMANDY RESERVOIR - FOREBAY |  | 1993-09-21 | 1343 | 0 | NITRITE PLUS NITRATE, TOTAL 1 DET. (MG/L AS N) | 0.01
477453 | NORMANDY RESERVOIR - FOREBAY |  | 1993-09-21 | 1343 | 0 | SULFIDE, TOTAL (MG/L AS S) | 0.058
477453 | NORMANDY RESERVOIR - FOREBAY |  | 1993-09-21 | 1343 | 0 | CALCIUM, DISSOLVED (MG/L AS CA) | 16
477453 | NORMANDY RESERVOIR - FOREBAY |  | 1993-09-21 | 1343 | 0 | MAGNESIUM, DISSOLVED (MG/L AS MG) | 2.5
477453 | NORMANDY RESERVOIR - FOREBAY |  | 1993-09-21 | 1343 | 0 | COPPER, DISSOLVED (UG/L AS CU) | 10
477453 | NORMANDY RESERVOIR - FOREBAY |  | 1993-09-21 | 1343 | 0 | IRON, DISSOLVED (UG/L AS FE) | 5800
477453 | NORMANDY RESERVOIR - FOREBAY |  | 1993-09-21 | 1343 | 0 | MANGANESE, DISSOLVED (UG/L AS MN) | 2000
477453 | NORMANDY RESERVOIR - FOREBAY |  | 1993-09-21 | 1343 | 0 | ZINC, DISSOLVED (UG/L AS ZN) | 10
477453 | NORMANDY RESERVOIR - FOREBAY |  | 1993-09-21 | 1343 | 0 | ALUMINUM, DISSOLVED (UG/L AS AL) | 50
477453 | NORMANDY RESERVOIR - FOREBAY |  | 1993-09-21 | 1343 | 0 | HARDNESS, CA MG CALCULATED (MG/L AS CACO3) | 50.247
477453 | NORMANDY RESERVOIR - FOREBAY |  | 1993-09-21 | 1343 | 0 | TURBIDITY,FIELD NEPHELOMETRIC TURBIDITY UNITS,NTU | 40.3
477453 | NORMANDY RESERVOIR - FOREBAY |  | 1993-09-21 | 1343 | 0 | SERIES CODE ALPHA-NUMERIC CODE | NMFB
477453 | NORMANDY RESERVOIR - FOREBAY |  | 1993-09-21 | 1345 | 0 | TEMPERATURE, WATER (DEGREES CENTIGRADE) | 10.7
477453 | NORMANDY RESERVOIR - FOREBAY |  | 1993-09-21 | 1345 | 0 | SPECIFIC CONDUCTANCE,FIELD (UMHOS/CM @ 25C) | 165
477453 | NORMANDY RESERVOIR - FOREBAY |  | 1993-09-21 | 1345 | 0 | OXYGEN, DISSOLVED MG/L | 0.04
477453 | NORMANDY RESERVOIR - FOREBAY |  | 1993-09-21 | 1345 | 0 | OXYGEN, DISSOLVED, PERCENT OF SATURATION % | 0.36036
477453 | NORMANDY RESERVOIR - FOREBAY |  | 1993-09-21 | 1345 | 0 | PH (STANDARD UNITS) | 6.61
477453 | NORMANDY RESERVOIR - FOREBAY |  | 1993-10-13 | 1354 | 0 | TEMPERATURE, WATER (DEGREES CENTIGRADE) | 19.62
477453 | NORMANDY RESERVOIR - FOREBAY |  | 1993-10-13 | 1354 | 0 | FLOW, STREAM, MEAN DAILY CFS | 155
477453 | NORMANDY RESERVOIR - FOREBAY |  | 1993-10-13 | 1354 | 0 | ELEVATION, RESERVOIR SURFACE WATER IN FEET | 869.19
477453 | NORMANDY RESERVOIR - FOREBAY |  | 1993-10-13 | 1354 | 0 | TRANSPARENCY, SECCHI DISC (METERS) | 3
477453 | NORMANDY RESERVOIR - FOREBAY |  | 1993-10-13 | 1354 | 0 | SPECIFIC CONDUCTANCE,FIELD (UMHOS/CM @ 25C) | 118
477453 | NORMANDY RESERVOIR - FOREBAY |  | 1993-10-13 | 1354 | 0 | OXYGEN, DISSOLVED MG/L | 7.14
477453 | NORMANDY RESERVOIR - FOREBAY |  | 1993-10-13 | 1354 | 0 | OXYGEN, DISSOLVED, PERCENT OF SATURATION % | 77.6087
477453 | NORMANDY RESERVOIR - FOREBAY |  | 1993-10-13 | 1354 | 0 | PH (STANDARD UNITS) | 7.56
477453 | NORMANDY RESERVOIR - FOREBAY |  | 1993-10-13 | 1355 | 0 | TEMPERATURE, WATER (DEGREES CENTIGRADE) | 19.26
477453 | NORMANDY RESERVOIR - FOREBAY |  | 1993-10-13 | 1355 | 0 | SPECIFIC CONDUCTANCE,FIELD (UMHOS/CM @ 25C) | 118
477453 | NORMANDY RESERVOIR - FOREBAY |  | 1993-10-13 | 1355 | 0 | OXYGEN, DISSOLVED MG/L | 7.24
477453 | NORMANDY RESERVOIR - FOREBAY |  | 1993-10-13 | 1355 | 0 | OXYGEN, DISSOLVED, PERCENT OF SATURATION % | 77.0212
477453 | NORMANDY RESERVOIR - FOREBAY |  | 1993-10-13 | 1355 | 0 | PH (STANDARD UNITS) | 7.52
477453 | NORMANDY RESERVOIR - FOREBAY |  | 1993-10-13 | 1356 | 0 | TEMPERATURE, WATER (DEGREES CENTIGRADE) | 19.07
477453 | NORMANDY RESERVOIR - FOREBAY |  | 1993-10-13 | 1356 | 0 | SPECIFIC CONDUCTANCE,FIELD (UMHOS/CM @ 25C) | 117
477453 | NORMANDY RESERVOIR - FOREBAY |  | 1993-10-13 | 1356 | 0 | OXYGEN, DISSOLVED MG/L | 6.9
477453 | NORMANDY RESERVOIR - FOREBAY |  | 1993-10-13 | 1356 | 0 | OXYGEN, DISSOLVED, PERCENT OF SATURATION % | 73.4042
477453 | NORMANDY RESERVOIR - FOREBAY |  | 1993-10-13 | 1356 | 0 | PH (STANDARD UNITS) | 7.44
477453 | NORMANDY RESERVOIR - FOREBAY |  | 1993-10-13 | 1357 | 0 | TEMPERATURE, WATER (DEGREES CENTIGRADE) | 19
477453 | NORMANDY RESERVOIR - FOREBAY |  | 1993-10-13 | 1357 | 0 | SPECIFIC CONDUCTANCE,FIELD (UMHOS/CM @ 25C) | 117
477453 | NORMANDY RESERVOIR - FOREBAY |  | 1993-10-13 | 1357 | 0 | OXYGEN, DISSOLVED MG/L | 6.65
477453 | NORMANDY RESERVOIR - FOREBAY |  | 1993-10-13 | 1357 | 0 | OXYGEN, DISSOLVED, PERCENT OF SATURATION % | 70.7446
477453 | NORMANDY RESERVOIR - FOREBAY |  | 1993-10-13 | 1357 | 0 | PH (STANDARD UNITS) | 7.38
477453 | NORMANDY RESERVOIR - FOREBAY |  | 1993-10-13 | 1358 | 0 | CHLOROPHYLL-A UG/L SPECTROPHOTOMETRIC ACID. METH. | 8
477453 | NORMANDY RESERVOIR - FOREBAY |  | 1993-10-13 | 1358 | 0 | CHLOROPHYLL-B UG/L TRICHROMATIC UNCORRECTED | 1
477453 | NORMANDY RESERVOIR - FOREBAY |  | 1993-10-13 | 1358 | 0 | CHLOROPHYLL-C UG/L TRICHROMATIC UNCORRECTED | 1
477453 | NORMANDY RESERVOIR - FOREBAY |  | 1993-10-13 | 1358 | 0 | PHEOPHYTIN-A UG/L SPECTROPHOTOMETRIC ACID. METH. | 1
477453 | NORMANDY RESERVOIR - FOREBAY |  | 1993-10-13 | 1358 | 0 | TURBIDITY,FIELD NEPHELOMETRIC TURBIDITY UNITS,NTU | 2.3
477453 | NORMANDY RESERVOIR - FOREBAY |  | 1993-10-13 | 1358 | 0 | SERIES CODE ALPHA-NUMERIC CODE | NMFC
477453 | NORMANDY RESERVOIR - FOREBAY |  | 1993-10-13 | 1359 | 0 | TEMPERATURE, WATER (DEGREES CENTIGRADE) | 18.98
477453 | NORMANDY RESERVOIR - FOREBAY |  | 1993-10-13 | 1359 | 0 | SPECIFIC CONDUCTANCE,FIELD (UMHOS/CM @ 25C) | 117
477453 | NORMANDY RESERVOIR - FOREBAY |  | 1993-10-13 | 1359 | 0 | OXYGEN, DISSOLVED MG/L | 6.74
477453 | NORMANDY RESERVOIR - FOREBAY |  | 1993-10-13 | 1359 | 0 | OXYGEN, DISSOLVED, PERCENT OF SATURATION % | 71.7021
477453 | NORMANDY RESERVOIR - FOREBAY |  | 1993-10-13 | 1359 | 0 | PH (STANDARD UNITS) | 7.36
477453 | NORMANDY RESERVOIR - FOREBAY |  | 1993-10-13 | 1400 | 0 | TEMPERATURE, WATER (DEGREES CENTIGRADE) | 18.85
477453 | NORMANDY RESERVOIR - FOREBAY |  | 1993-10-13 | 1400 | 0 | SPECIFIC CONDUCTANCE,FIELD (UMHOS/CM @ 25C) | 118
477453 | NORMANDY RESERVOIR - FOREBAY |  | 1993-10-13 | 1400 | 0 | OXYGEN, DISSOLVED MG/L | 5.94
477453 | NORMANDY RESERVOIR - FOREBAY |  | 1993-10-13 | 1400 | 0 | OXYGEN, DISSOLVED, PERCENT OF SATURATION % | 63.1915
477453 | NORMANDY RESERVOIR - FOREBAY |  | 1993-10-13 | 1400 | 0 | PH (STANDARD UNITS) | 7.36
477453 | NORMANDY RESERVOIR - FOREBAY |  | 1993-10-13 | 1401 | 0 | TEMPERATURE, WATER (DEGREES CENTIGRADE) | 16.3
477453 | NORMANDY RESERVOIR - FOREBAY |  | 1993-10-13 | 1401 | 0 | SPECIFIC CONDUCTANCE,FIELD (UMHOS/CM @ 25C) | 112
477453 | NORMANDY RESERVOIR - FOREBAY |  | 1993-10-13 | 1401 | 0 | OXYGEN, DISSOLVED MG/L | 0.2
477453 | NORMANDY RESERVOIR - FOREBAY |  | 1993-10-13 | 1401 | 0 | OXYGEN, DISSOLVED, PERCENT OF SATURATION % | 2
477453 | NORMANDY RESERVOIR - FOREBAY |  | 1993-10-13 | 1401 | 0 | PH (STANDARD UNITS) | 7.05
477453 | NORMANDY RESERVOIR - FOREBAY |  | 1993-10-13 | 1402 | 0 | TEMPERATURE, WATER (DEGREES CENTIGRADE) | 14.6
477453 | NORMANDY RESERVOIR - FOREBAY |  | 1993-10-13 | 1402 | 0 | SPECIFIC CONDUCTANCE,FIELD (UMHOS/CM @ 25C) | 110
477453 | NORMANDY RESERVOIR - FOREBAY |  | 1993-10-13 | 1402 | 0 | OXYGEN, DISSOLVED MG/L | 0.1
477453 | NORMANDY RESERVOIR - FOREBAY |  | 1993-10-13 | 1402 | 0 | OXYGEN, DISSOLVED, PERCENT OF SATURATION % | 0.98039
477453 | NORMANDY RESERVOIR - FOREBAY |  | 1993-10-13 | 1402 | 0 | PH (STANDARD UNITS) | 6.96
477453 | NORMANDY RESERVOIR - FOREBAY |  | 1993-10-13 | 1403 | 0 | TEMPERATURE, WATER (DEGREES CENTIGRADE) | 12.66
477453 | NORMANDY RESERVOIR - FOREBAY |  | 1993-10-13 | 1403 | 0 | SPECIFIC CONDUCTANCE,FIELD (UMHOS/CM @ 25C) | 114
477453 | NORMANDY RESERVOIR - FOREBAY |  | 1993-10-13 | 1403 | 0 | OXYGEN, DISSOLVED MG/L | 0.08
477453 | NORMANDY RESERVOIR - FOREBAY |  | 1993-10-13 | 1403 | 0 | OXYGEN, DISSOLVED, PERCENT OF SATURATION % | 0.75472
477453 | NORMANDY RESERVOIR - FOREBAY |  | 1993-10-13 | 1403 | 0 | PH (STANDARD UNITS) | 6.86
477453 | NORMANDY RESERVOIR - FOREBAY |  | 1993-10-13 | 1405 | 0 | TEMPERATURE, WATER (DEGREES CENTIGRADE) | 11.48
477453 | NORMANDY RESERVOIR - FOREBAY |  | 1993-10-13 | 1405 | 0 | SPECIFIC CONDUCTANCE,FIELD (UMHOS/CM @ 25C) | 672
477453 | NORMANDY RESERVOIR - FOREBAY |  | 1993-10-13 | 1405 | 0 | OXYGEN, DISSOLVED MG/L | 0.06
477453 | NORMANDY RESERVOIR - FOREBAY |  | 1993-10-13 | 1405 | 0 | OXYGEN, DISSOLVED, PERCENT OF SATURATION % | 0.54054
477453 | NORMANDY RESERVOIR - FOREBAY |  | 1993-10-13 | 1405 | 0 | PH (STANDARD UNITS) | 6.91
477453 | NORMANDY RESERVOIR - FOREBAY |  | 1993-10-13 | 1407 | 0 | NUMBER USED IN SAMPLE ACCOUNTING PROCEDURE | 14330
477453 | NORMANDY RESERVOIR - FOREBAY |  | 1993-10-13 | 1407 | 0 | TEMPERATURE, WATER (DEGREES CENTIGRADE) | 11.24
477453 | NORMANDY RESERVOIR - FOREBAY |  | 1993-10-13 | 1407 | 0 | SPECIFIC CONDUCTANCE,FIELD (UMHOS/CM @ 25C) | 160
477453 | NORMANDY RESERVOIR - FOREBAY |  | 1993-10-13 | 1407 | 0 | OXYGEN, DISSOLVED MG/L | 0.05
477453 | NORMANDY RESERVOIR - FOREBAY |  | 1993-10-13 | 1407 | 0 | OXYGEN, DISSOLVED, PERCENT OF SATURATION % | 0.45045
477453 | NORMANDY RESERVOIR - FOREBAY |  | 1993-10-13 | 1407 | 0 | PH (STANDARD UNITS) | 7.04
477453 | NORMANDY RESERVOIR - FOREBAY |  | 1993-10-13 | 1407 | 0 | NITROGEN, AMMONIA, TOTAL (MG/L AS N) | 1.4
477453 | NORMANDY RESERVOIR - FOREBAY |  | 1993-10-13 | 1407 | 0 | AMMONIA, UNIONZED (MG/L AS N) | 0.0031346
477453 | NORMANDY RESERVOIR - FOREBAY |  | 1993-10-13 | 1407 | 0 | AMMONIA, UNIONIZED (CALC FR TEMP-PH-NH4) (MG/L) | 0.0038114
477453 | NORMANDY RESERVOIR - FOREBAY |  | 1993-10-13 | 1407 | 0 | NITRITE PLUS NITRATE, TOTAL 1 DET. (MG/L AS N) | 0.01
477453 | NORMANDY RESERVOIR - FOREBAY |  | 1993-10-13 | 1407 | 0 | SULFIDE, TOTAL (MG/L AS S) | 0.109
477453 | NORMANDY RESERVOIR - FOREBAY |  | 1993-10-13 | 1407 | 0 | CALCIUM, DISSOLVED (MG/L AS CA) | 16
477453 | NORMANDY RESERVOIR - FOREBAY |  | 1993-10-13 | 1407 | 0 | MAGNESIUM, DISSOLVED (MG/L AS MG) | 2.5
477453 | NORMANDY RESERVOIR - FOREBAY |  | 1993-10-13 | 1407 | 0 | COPPER, DISSOLVED (UG/L AS CU) | 10
477453 | NORMANDY RESERVOIR - FOREBAY |  | 1993-10-13 | 1407 | 0 | IRON, DISSOLVED (UG/L AS FE) | 5900
477453 | NORMANDY RESERVOIR - FOREBAY |  | 1993-10-13 | 1407 | 0 | MANGANESE, DISSOLVED (UG/L AS MN) | 1900
477453 | NORMANDY RESERVOIR - FOREBAY |  | 1993-10-13 | 1407 | 0 | ZINC, DISSOLVED (UG/L AS ZN) | 10
477453 | NORMANDY RESERVOIR - FOREBAY |  | 1993-10-13 | 1407 | 0 | ALUMINUM, DISSOLVED (UG/L AS AL) | 100
477453 | NORMANDY RESERVOIR - FOREBAY |  | 1993-10-13 | 1407 | 0 | HARDNESS, CA MG CALCULATED (MG/L AS CACO3) | 50.247
477453 | NORMANDY RESERVOIR - FOREBAY |  | 1993-10-13 | 1407 | 0 | TURBIDITY,FIELD NEPHELOMETRIC TURBIDITY UNITS,NTU | 15.8
477453 | NORMANDY RESERVOIR - FOREBAY |  | 1993-10-13 | 1407 | 0 | SERIES CODE ALPHA-NUMERIC CODE | NMFB
477453 | NORMANDY RESERVOIR - FOREBAY |  | 1993-10-13 | 1408 | 0 | TEMPERATURE, WATER (DEGREES CENTIGRADE) | 11.32
477453 | NORMANDY RESERVOIR - FOREBAY |  | 1993-10-13 | 1408 | 0 | SPECIFIC CONDUCTANCE,FIELD (UMHOS/CM @ 25C) | 163
477453 | NORMANDY RESERVOIR - FOREBAY |  | 1993-10-13 | 1408 | 0 | OXYGEN, DISSOLVED MG/L | 0.05
477453 | NORMANDY RESERVOIR - FOREBAY |  | 1993-10-13 | 1408 | 0 | OXYGEN, DISSOLVED, PERCENT OF SATURATION % | 0.45045
477453 | NORMANDY RESERVOIR - FOREBAY |  | 1993-10-13 | 1408 | 0 | PH (STANDARD UNITS) | 6.99
477453 | NORMANDY RESERVOIR - FOREBAY |  | 1994-04-19 | 1412 | 0 | X-SEC. LOC., HORIZ (% FROM R BANK LOOK UPSTR.) | 50
477453 | NORMANDY RESERVOIR - FOREBAY |  | 1994-04-19 | 1412 | 0 | TEMPERATURE, WATER (DEGREES CENTIGRADE) | 19.23
477453 | NORMANDY RESERVOIR - FOREBAY |  | 1994-04-19 | 1412 | 0 | ELEVATION, RESERVOIR SURFACE WATER IN FEET | 873.13
477453 | NORMANDY RESERVOIR - FOREBAY |  | 1994-04-19 | 1412 | 0 | TRANSPARENCY, SECCHI DISC (METERS) | 0.5
477453 | NORMANDY RESERVOIR - FOREBAY |  | 1994-04-19 | 1412 | 0 | SPECIFIC CONDUCTANCE,FIELD (UMHOS/CM @ 25C) | 58.3
477453 | NORMANDY RESERVOIR - FOREBAY |  | 1994-04-19 | 1412 | 0 | OXYGEN, DISSOLVED MG/L | 10.08
477453 | NORMANDY RESERVOIR - FOREBAY |  | 1994-04-19 | 1412 | 0 | OXYGEN, DISSOLVED, PERCENT OF SATURATION % | 107.234
477453 | NORMANDY RESERVOIR - FOREBAY |  | 1994-04-19 | 1412 | 0 | PH (STANDARD UNITS) | 7.85
477453 | NORMANDY RESERVOIR - FOREBAY |  | 1994-04-19 | 1412 | 0 | VOLUME OF LAKE OR RESERVOIR CUBIC METERS X 10(6) | 128.19
477453 | NORMANDY RESERVOIR - FOREBAY |  | 1994-04-19 | 1412 | 0 | RETENTION TIME, MEAN HYDRAULIC IN DAYS NES | 24
477453 | NORMANDY RESERVOIR - FOREBAY |  | 1994-04-19 | 1413 | 0 | X-SEC. LOC., HORIZ (% FROM R BANK LOOK UPSTR.) | 50
477453 | NORMANDY RESERVOIR - FOREBAY |  | 1994-04-19 | 1413 | 0 | TEMPERATURE, WATER (DEGREES CENTIGRADE) | 18.31
477453 | NORMANDY RESERVOIR - FOREBAY |  | 1994-04-19 | 1413 | 0 | SPECIFIC CONDUCTANCE,FIELD (UMHOS/CM @ 25C) | 57.2
477453 | NORMANDY RESERVOIR - FOREBAY |  | 1994-04-19 | 1413 | 0 | OXYGEN, DISSOLVED MG/L | 9.35
477453 | NORMANDY RESERVOIR - FOREBAY |  | 1994-04-19 | 1413 | 0 | OXYGEN, DISSOLVED, PERCENT OF SATURATION % | 98.421
477453 | NORMANDY RESERVOIR - FOREBAY |  | 1994-04-19 | 1413 | 0 | PH (STANDARD UNITS) | 7.5
477453 | NORMANDY RESERVOIR - FOREBAY |  | 1994-04-19 | 1414 | 0 | X-SEC. LOC., HORIZ (% FROM R BANK LOOK UPSTR.) | 50
477453 | NORMANDY RESERVOIR - FOREBAY |  | 1994-04-19 | 1414 | 0 | TEMPERATURE, WATER (DEGREES CENTIGRADE) | 16.47
477453 | NORMANDY RESERVOIR - FOREBAY |  | 1994-04-19 | 1414 | 0 | SPECIFIC CONDUCTANCE,FIELD (UMHOS/CM @ 25C) | 58.2
477453 | NORMANDY RESERVOIR - FOREBAY |  | 1994-04-19 | 1414 | 0 | OXYGEN, DISSOLVED MG/L | 8.76
477453 | NORMANDY RESERVOIR - FOREBAY |  | 1994-04-19 | 1414 | 0 | OXYGEN, DISSOLVED, PERCENT OF SATURATION % | 87.6
477453 | NORMANDY RESERVOIR - FOREBAY |  | 1994-04-19 | 1414 | 0 | PH (STANDARD UNITS) | 7.17
477453 | NORMANDY RESERVOIR - FOREBAY |  | 1994-04-19 | 1415 | 0 | X-SEC. LOC., HORIZ (% FROM R BANK LOOK UPSTR.) | 50
477453 | NORMANDY RESERVOIR - FOREBAY |  | 1994-04-19 | 1415 | 0 | TEMPERATURE, WATER (DEGREES CENTIGRADE) | 16.01
477453 | NORMANDY RESERVOIR - FOREBAY |  | 1994-04-19 | 1415 | 0 | SPECIFIC CONDUCTANCE,FIELD (UMHOS/CM @ 25C) | 58.3
477453 | NORMANDY RESERVOIR - FOREBAY |  | 1994-04-19 | 1415 | 0 | OXYGEN, DISSOLVED MG/L | 8.6
477453 | NORMANDY RESERVOIR - FOREBAY |  | 1994-04-19 | 1415 | 0 | OXYGEN, DISSOLVED, PERCENT OF SATURATION % | 86
477453 | NORMANDY RESERVOIR - FOREBAY |  | 1994-04-19 | 1415 | 0 | PH (STANDARD UNITS) | 7.09
477453 | NORMANDY RESERVOIR - FOREBAY |  | 1994-04-19 | 1416 | 0 | X-SEC. LOC., HORIZ (% FROM R BANK LOOK UPSTR.) | 50
477453 | NORMANDY RESERVOIR - FOREBAY |  | 1994-04-19 | 1416 | 0 | NUMBER USED IN SAMPLE ACCOUNTING PROCEDURE | 3733
477453 | NORMANDY RESERVOIR - FOREBAY |  | 1994-04-19 | 1416 | 0 | NITROGEN, ORGANIC, TOTAL (MG/L AS N) | 0.54
477453 | NORMANDY RESERVOIR - FOREBAY |  | 1994-04-19 | 1416 | 0 | NITROGEN, AMMONIA, TOTAL (MG/L AS N) | 0.04
477453 | NORMANDY RESERVOIR - FOREBAY |  | 1994-04-19 | 1416 | 0 | NITRITE PLUS NITRATE, TOTAL 1 DET. (MG/L AS N) | 0.33
477453 | NORMANDY RESERVOIR - FOREBAY |  | 1994-04-19 | 1416 | 0 | PHOSPHORUS, TOTAL (MG/L AS P) | 0.07
477453 | NORMANDY RESERVOIR - FOREBAY |  | 1994-04-19 | 1416 | 0 | PHOSPHORUS, DISSOLVED ORTHOPHOSPHATE (MG/L AS P) | 0.03
477453 | NORMANDY RESERVOIR - FOREBAY |  | 1994-04-19 | 1416 | 0 | CARBON, TOTAL ORGANIC (MG/L AS C) | 5.1
477453 | NORMANDY RESERVOIR - FOREBAY |  | 1994-04-19 | 1416 | 0 | CHLOROPHYLL-A UG/L SPECTROPHOTOMETRIC ACID. METH. | 8
477453 | NORMANDY RESERVOIR - FOREBAY |  | 1994-04-19 | 1416 | 0 | CHLOROPHYLL-B UG/L TRICHROMATIC UNCORRECTED | 1
477453 | NORMANDY RESERVOIR - FOREBAY |  | 1994-04-19 | 1416 | 0 | CHLOROPHYLL-C UG/L TRICHROMATIC UNCORRECTED | 1
477453 | NORMANDY RESERVOIR - FOREBAY |  | 1994-04-19 | 1416 | 0 | PHEOPHYTIN-A UG/L SPECTROPHOTOMETRIC ACID. METH. | 1
477453 | NORMANDY RESERVOIR - FOREBAY |  | 1994-04-19 | 1416 | 0 | TURBIDITY,FIELD NEPHELOMETRIC TURBIDITY UNITS,NTU | 6.5
477453 | NORMANDY RESERVOIR - FOREBAY |  | 1994-04-19 | 1416 | 0 | SERIES CODE ALPHA-NUMERIC CODE | NMFC
477453 | NORMANDY RESERVOIR - FOREBAY |  | 1994-04-19 | 1417 | 0 | X-SEC. LOC., HORIZ (% FROM R BANK LOOK UPSTR.) | 50
477453 | NORMANDY RESERVOIR - FOREBAY |  | 1994-04-19 | 1417 | 0 | TEMPERATURE, WATER (DEGREES CENTIGRADE) | 15.31
477453 | NORMANDY RESERVOIR - FOREBAY |  | 1994-04-19 | 1417 | 0 | SPECIFIC CONDUCTANCE,FIELD (UMHOS/CM @ 25C) | 61.3
477453 | NORMANDY RESERVOIR - FOREBAY |  | 1994-04-19 | 1417 | 0 | OXYGEN, DISSOLVED MG/L | 8.26
477453 | NORMANDY RESERVOIR - FOREBAY |  | 1994-04-19 | 1417 | 0 | OXYGEN, DISSOLVED, PERCENT OF SATURATION % | 80.9804
477453 | NORMANDY RESERVOIR - FOREBAY |  | 1994-04-19 | 1417 | 0 | PH (STANDARD UNITS) | 6.97
477453 | NORMANDY RESERVOIR - FOREBAY |  | 1994-04-19 | 1418 | 0 | X-SEC. LOC., HORIZ (% FROM R BANK LOOK UPSTR.) | 50
477453 | NORMANDY RESERVOIR - FOREBAY |  | 1994-04-19 | 1418 | 0 | TEMPERATURE, WATER (DEGREES CENTIGRADE) | 14.55
477453 | NORMANDY RESERVOIR - FOREBAY |  | 1994-04-19 | 1418 | 0 | SPECIFIC CONDUCTANCE,FIELD (UMHOS/CM @ 25C) | 62.6
477453 | NORMANDY RESERVOIR - FOREBAY |  | 1994-04-19 | 1418 | 0 | OXYGEN, DISSOLVED MG/L | 8.1
477453 | NORMANDY RESERVOIR - FOREBAY |  | 1994-04-19 | 1418 | 0 | OXYGEN, DISSOLVED, PERCENT OF SATURATION % | 79.4117
477453 | NORMANDY RESERVOIR - FOREBAY |  | 1994-04-19 | 1418 | 0 | PH (STANDARD UNITS) | 6.92
477453 | NORMANDY RESERVOIR - FOREBAY |  | 1994-04-19 | 1419 | 0 | X-SEC. LOC., HORIZ (% FROM R BANK LOOK UPSTR.) | 50
477453 | NORMANDY RESERVOIR - FOREBAY |  | 1994-04-19 | 1419 | 0 | TEMPERATURE, WATER (DEGREES CENTIGRADE) | 13.36
477453 | NORMANDY RESERVOIR - FOREBAY |  | 1994-04-19 | 1419 | 0 | SPECIFIC CONDUCTANCE,FIELD (UMHOS/CM @ 25C) | 62.1
477453 | NORMANDY RESERVOIR - FOREBAY |  | 1994-04-19 | 1419 | 0 | OXYGEN, DISSOLVED MG/L | 7.71
477453 | NORMANDY RESERVOIR - FOREBAY |  | 1994-04-19 | 1419 | 0 | OXYGEN, DISSOLVED, PERCENT OF SATURATION % | 72.7358
477453 | NORMANDY RESERVOIR - FOREBAY |  | 1994-04-19 | 1419 | 0 | PH (STANDARD UNITS) | 6.87
477453 | NORMANDY RESERVOIR - FOREBAY |  | 1994-04-19 | 1420 | 0 | X-SEC. LOC., HORIZ (% FROM R BANK LOOK UPSTR.) | 50
477453 | NORMANDY RESERVOIR - FOREBAY |  | 1994-04-19 | 1420 | 0 | TEMPERATURE, WATER (DEGREES CENTIGRADE) | 12.34
477453 | NORMANDY RESERVOIR - FOREBAY |  | 1994-04-19 | 1420 | 0 | SPECIFIC CONDUCTANCE,FIELD (UMHOS/CM @ 25C) | 61.3
477453 | NORMANDY RESERVOIR - FOREBAY |  | 1994-04-19 | 1420 | 0 | OXYGEN, DISSOLVED MG/L | 7.47
477453 | NORMANDY RESERVOIR - FOREBAY |  | 1994-04-19 | 1420 | 0 | OXYGEN, DISSOLVED, PERCENT OF SATURATION % | 69.1666
477453 | NORMANDY RESERVOIR - FOREBAY |  | 1994-04-19 | 1420 | 0 | PH (STANDARD UNITS) | 6.8
477453 | NORMANDY RESERVOIR - FOREBAY |  | 1994-04-19 | 1421 | 0 | X-SEC. LOC., HORIZ (% FROM R BANK LOOK UPSTR.) | 50
477453 | NORMANDY RESERVOIR - FOREBAY |  | 1994-04-19 | 1421 | 0 | TEMPERATURE, WATER (DEGREES CENTIGRADE) | 12.01
477453 | NORMANDY RESERVOIR - FOREBAY |  | 1994-04-19 | 1421 | 0 | SPECIFIC CONDUCTANCE,FIELD (UMHOS/CM @ 25C) | 61.9
477453 | NORMANDY RESERVOIR - FOREBAY |  | 1994-04-19 | 1421 | 0 | OXYGEN, DISSOLVED MG/L | 7.1
477453 | NORMANDY RESERVOIR - FOREBAY |  | 1994-04-19 | 1421 | 0 | OXYGEN, DISSOLVED, PERCENT OF SATURATION % | 65.7407
477453 | NORMANDY RESERVOIR - FOREBAY |  | 1994-04-19 | 1421 | 0 | PH (STANDARD UNITS) | 6.73
477453 | NORMANDY RESERVOIR - FOREBAY |  | 1994-04-19 | 1422 | 0 | X-SEC. LOC., HORIZ (% FROM R BANK LOOK UPSTR.) | 50
477453 | NORMANDY RESERVOIR - FOREBAY |  | 1994-04-19 | 1422 | 0 | TEMPERATURE, WATER (DEGREES CENTIGRADE) | 11.69
477453 | NORMANDY RESERVOIR - FOREBAY |  | 1994-04-19 | 1422 | 0 | SPECIFIC CONDUCTANCE,FIELD (UMHOS/CM @ 25C) | 61.1
477453 | NORMANDY RESERVOIR - FOREBAY |  | 1994-04-19 | 1422 | 0 | OXYGEN, DISSOLVED MG/L | 6.46
477453 | NORMANDY RESERVOIR - FOREBAY |  | 1994-04-19 | 1422 | 0 | OXYGEN, DISSOLVED, PERCENT OF SATURATION % | 59.8148
477453 | NORMANDY RESERVOIR - FOREBAY |  | 1994-04-19 | 1422 | 0 | PH (STANDARD UNITS) | 6.64
477453 | NORMANDY RESERVOIR - FOREBAY |  | 1994-04-19 | 1423 | 0 | X-SEC. LOC., HORIZ (% FROM R BANK LOOK UPSTR.) | 50
477453 | NORMANDY RESERVOIR - FOREBAY |  | 1994-04-19 | 1423 | 0 | TEMPERATURE, WATER (DEGREES CENTIGRADE) | 11.34
477453 | NORMANDY RESERVOIR - FOREBAY |  | 1994-04-19 | 1423 | 0 | SPECIFIC CONDUCTANCE,FIELD (UMHOS/CM @ 25C) | 62.4
477453 | NORMANDY RESERVOIR - FOREBAY |  | 1994-04-19 | 1423 | 0 | OXYGEN, DISSOLVED MG/L | 6.04
477453 | NORMANDY RESERVOIR - FOREBAY |  | 1994-04-19 | 1423 | 0 | OXYGEN, DISSOLVED, PERCENT OF SATURATION % | 54.4144
477453 | NORMANDY RESERVOIR - FOREBAY |  | 1994-04-19 | 1423 | 0 | PH (STANDARD UNITS) | 6.6
477453 | NORMANDY RESERVOIR - FOREBAY |  | 1994-04-19 | 1424 | 0 | X-SEC. LOC., HORIZ (% FROM R BANK LOOK UPSTR.) | 50
477453 | NORMANDY RESERVOIR - FOREBAY |  | 1994-04-19 | 1424 | 0 | TEMPERATURE, WATER (DEGREES CENTIGRADE) | 10.9
477453 | NORMANDY RESERVOIR - FOREBAY |  | 1994-04-19 | 1424 | 0 | SPECIFIC CONDUCTANCE,FIELD (UMHOS/CM @ 25C) | 66.4
477453 | NORMANDY RESERVOIR - FOREBAY |  | 1994-04-19 | 1424 | 0 | OXYGEN, DISSOLVED MG/L | 5.67
477453 | NORMANDY RESERVOIR - FOREBAY |  | 1994-04-19 | 1424 | 0 | OXYGEN, DISSOLVED, PERCENT OF SATURATION % | 51.0811
477453 | NORMANDY RESERVOIR - FOREBAY |  | 1994-04-19 | 1424 | 0 | PH (STANDARD UNITS) | 6.59
477453 | NORMANDY RESERVOIR - FOREBAY |  | 1994-04-19 | 1425 | 0 | X-SEC. LOC., HORIZ (% FROM R BANK LOOK UPSTR.) | 50
477453 | NORMANDY RESERVOIR - FOREBAY |  | 1994-04-19 | 1425 | 0 | TEMPERATURE, WATER (DEGREES CENTIGRADE) | 10.7
477453 | NORMANDY RESERVOIR - FOREBAY |  | 1994-04-19 | 1425 | 0 | SPECIFIC CONDUCTANCE,FIELD (UMHOS/CM @ 25C) | 66.6
477453 | NORMANDY RESERVOIR - FOREBAY |  | 1994-04-19 | 1425 | 0 | OXYGEN, DISSOLVED MG/L | 5.35
477453 | NORMANDY RESERVOIR - FOREBAY |  | 1994-04-19 | 1425 | 0 | OXYGEN, DISSOLVED, PERCENT OF SATURATION % | 48.1982
477453 | NORMANDY RESERVOIR - FOREBAY |  | 1994-04-19 | 1425 | 0 | PH (STANDARD UNITS) | 6.59
477453 | NORMANDY RESERVOIR - FOREBAY |  | 1994-04-19 | 1426 | 0 | X-SEC. LOC., HORIZ (% FROM R BANK LOOK UPSTR.) | 50
477453 | NORMANDY RESERVOIR - FOREBAY |  | 1994-04-19 | 1426 | 0 | TEMPERATURE, WATER (DEGREES CENTIGRADE) | 10.47
477453 | NORMANDY RESERVOIR - FOREBAY |  | 1994-04-19 | 1426 | 0 | SPECIFIC CONDUCTANCE,FIELD (UMHOS/CM @ 25C) | 68.7
477453 | NORMANDY RESERVOIR - FOREBAY |  | 1994-04-19 | 1426 | 0 | OXYGEN, DISSOLVED MG/L | 4.44
477453 | NORMANDY RESERVOIR - FOREBAY |  | 1994-04-19 | 1426 | 0 | OXYGEN, DISSOLVED, PERCENT OF SATURATION % | 39.292
477453 | NORMANDY RESERVOIR - FOREBAY |  | 1994-04-19 | 1426 | 0 | PH (STANDARD UNITS) | 6.55
477453 | NORMANDY RESERVOIR - FOREBAY |  | 1994-04-19 | 1427 | 0 | X-SEC. LOC., HORIZ (% FROM R BANK LOOK UPSTR.) | 50
477453 | NORMANDY RESERVOIR - FOREBAY |  | 1994-04-19 | 1427 | 0 | TEMPERATURE, WATER (DEGREES CENTIGRADE) | 10.31
477453 | NORMANDY RESERVOIR - FOREBAY |  | 1994-04-19 | 1427 | 0 | SPECIFIC CONDUCTANCE,FIELD (UMHOS/CM @ 25C) | 72.2
477453 | NORMANDY RESERVOIR - FOREBAY |  | 1994-04-19 | 1427 | 0 | OXYGEN, DISSOLVED MG/L | 3.56
477453 | NORMANDY RESERVOIR - FOREBAY |  | 1994-04-19 | 1427 | 0 | OXYGEN, DISSOLVED, PERCENT OF SATURATION % | 31.5044
477453 | NORMANDY RESERVOIR - FOREBAY |  | 1994-04-19 | 1427 | 0 | PH (STANDARD UNITS) | 6.55
477453 | NORMANDY RESERVOIR - FOREBAY |  | 1994-05-17 | 1419 | 0 | X-SEC. LOC., HORIZ (% FROM R BANK LOOK UPSTR.) | 50
477453 | NORMANDY RESERVOIR - FOREBAY |  | 1994-05-17 | 1419 | 0 | TEMPERATURE, WATER (DEGREES CENTIGRADE) | 23
477453 | NORMANDY RESERVOIR - FOREBAY |  | 1994-05-17 | 1419 | 0 | ELEVATION, RESERVOIR SURFACE WATER IN FEET | 875.14
477453 | NORMANDY RESERVOIR - FOREBAY |  | 1994-05-17 | 1419 | 0 | TRANSPARENCY, SECCHI DISC (METERS) | 1.26
477453 | NORMANDY RESERVOIR - FOREBAY |  | 1994-05-17 | 1419 | 0 | SPECIFIC CONDUCTANCE,FIELD (UMHOS/CM @ 25C) | 62
477453 | NORMANDY RESERVOIR - FOREBAY |  | 1994-05-17 | 1419 | 0 | OXYGEN, DISSOLVED MG/L | 9.1
477453 | NORMANDY RESERVOIR - FOREBAY |  | 1994-05-17 | 1419 | 0 | OXYGEN, DISSOLVED, PERCENT OF SATURATION % | 104.598
477453 | NORMANDY RESERVOIR - FOREBAY |  | 1994-05-17 | 1419 | 0 | PH (STANDARD UNITS) | 8.8
477453 | NORMANDY RESERVOIR - FOREBAY |  | 1994-05-17 | 1419 | 0 | VOLUME OF LAKE OR RESERVOIR CUBIC METERS X 10(6) | 135.85
477453 | NORMANDY RESERVOIR - FOREBAY |  | 1994-05-17 | 1419 | 0 | RETENTION TIME, MEAN HYDRAULIC IN DAYS NES | 51
477453 | NORMANDY RESERVOIR - FOREBAY |  | 1994-05-17 | 1421 | 0 | X-SEC. LOC., HORIZ (% FROM R BANK LOOK UPSTR.) | 50
477453 | NORMANDY RESERVOIR - FOREBAY |  | 1994-05-17 | 1421 | 0 | TEMPERATURE, WATER (DEGREES CENTIGRADE) | 22.7
477453 | NORMANDY RESERVOIR - FOREBAY |  | 1994-05-17 | 1421 | 0 | SPECIFIC CONDUCTANCE,FIELD (UMHOS/CM @ 25C) | 62
477453 | NORMANDY RESERVOIR - FOREBAY |  | 1994-05-17 | 1421 | 0 | OXYGEN, DISSOLVED MG/L | 9
477453 | NORMANDY RESERVOIR - FOREBAY |  | 1994-05-17 | 1421 | 0 | OXYGEN, DISSOLVED, PERCENT OF SATURATION % | 103.448
477453 | NORMANDY RESERVOIR - FOREBAY |  | 1994-05-17 | 1421 | 0 | PH (STANDARD UNITS) | 8.8
477453 | NORMANDY RESERVOIR - FOREBAY |  | 1994-05-17 | 1423 | 0 | X-SEC. LOC., HORIZ (% FROM R BANK LOOK UPSTR.) | 50
477453 | NORMANDY RESERVOIR - FOREBAY |  | 1994-05-17 | 1423 | 0 | TEMPERATURE, WATER (DEGREES CENTIGRADE) | 20.9
477453 | NORMANDY RESERVOIR - FOREBAY |  | 1994-05-17 | 1423 | 0 | SPECIFIC CONDUCTANCE,FIELD (UMHOS/CM @ 25C) | 61
477453 | NORMANDY RESERVOIR - FOREBAY |  | 1994-05-17 | 1423 | 0 | OXYGEN, DISSOLVED MG/L | 8.1
477453 | NORMANDY RESERVOIR - FOREBAY |  | 1994-05-17 | 1423 | 0 | OXYGEN, DISSOLVED, PERCENT OF SATURATION % | 90
477453 | NORMANDY RESERVOIR - FOREBAY |  | 1994-05-17 | 1423 | 0 | PH (STANDARD UNITS) | 8.4
477453 | NORMANDY RESERVOIR - FOREBAY |  | 1994-05-17 | 1425 | 0 | X-SEC. LOC., HORIZ (% FROM R BANK LOOK UPSTR.) | 50
477453 | NORMANDY RESERVOIR - FOREBAY |  | 1994-05-17 | 1425 | 0 | CHLOROPHYLL-A UG/L SPECTROPHOTOMETRIC ACID. METH. | 6
477453 | NORMANDY RESERVOIR - FOREBAY |  | 1994-05-17 | 1425 | 0 | CHLOROPHYLL-B UG/L TRICHROMATIC UNCORRECTED | 1
477453 | NORMANDY RESERVOIR - FOREBAY |  | 1994-05-17 | 1425 | 0 | CHLOROPHYLL-C UG/L TRICHROMATIC UNCORRECTED | 1
477453 | NORMANDY RESERVOIR - FOREBAY |  | 1994-05-17 | 1425 | 0 | PHEOPHYTIN-A UG/L SPECTROPHOTOMETRIC ACID. METH. | 2
477453 | NORMANDY RESERVOIR - FOREBAY |  | 1994-05-17 | 1425 | 0 | TURBIDITY,FIELD NEPHELOMETRIC TURBIDITY UNITS,NTU | 4.4
477453 | NORMANDY RESERVOIR - FOREBAY |  | 1994-05-17 | 1425 | 0 | SERIES CODE ALPHA-NUMERIC CODE | NMFC
477453 | NORMANDY RESERVOIR - FOREBAY |  | 1994-05-17 | 1427 | 0 | X-SEC. LOC., HORIZ (% FROM R BANK LOOK UPSTR.) | 50
477453 | NORMANDY RESERVOIR - FOREBAY |  | 1994-05-17 | 1427 | 0 | TEMPERATURE, WATER (DEGREES CENTIGRADE) | 20.4
477453 | NORMANDY RESERVOIR - FOREBAY |  | 1994-05-17 | 1427 | 0 | SPECIFIC CONDUCTANCE,FIELD (UMHOS/CM @ 25C) | 62
477453 | NORMANDY RESERVOIR - FOREBAY |  | 1994-05-17 | 1427 | 0 | OXYGEN, DISSOLVED MG/L | 7.2
477453 | NORMANDY RESERVOIR - FOREBAY |  | 1994-05-17 | 1427 | 0 | OXYGEN, DISSOLVED, PERCENT OF SATURATION % | 78.2608
477453 | NORMANDY RESERVOIR - FOREBAY |  | 1994-05-17 | 1427 | 0 | PH (STANDARD UNITS) | 7.7
477453 | NORMANDY RESERVOIR - FOREBAY |  | 1994-05-17 | 1429 | 0 | X-SEC. LOC., HORIZ (% FROM R BANK LOOK UPSTR.) | 50
477453 | NORMANDY RESERVOIR - FOREBAY |  | 1994-05-17 | 1429 | 0 | TEMPERATURE, WATER (DEGREES CENTIGRADE) | 18.6
477453 | NORMANDY RESERVOIR - FOREBAY |  | 1994-05-17 | 1429 | 0 | SPECIFIC CONDUCTANCE,FIELD (UMHOS/CM @ 25C) | 62
477453 | NORMANDY RESERVOIR - FOREBAY |  | 1994-05-17 | 1429 | 0 | OXYGEN, DISSOLVED MG/L | 5.4
477453 | NORMANDY RESERVOIR - FOREBAY |  | 1994-05-17 | 1429 | 0 | OXYGEN, DISSOLVED, PERCENT OF SATURATION % | 57.4468
477453 | NORMANDY RESERVOIR - FOREBAY |  | 1994-05-17 | 1429 | 0 | PH (STANDARD UNITS) | 7.1
477453 | NORMANDY RESERVOIR - FOREBAY |  | 1994-05-17 | 1431 | 0 | X-SEC. LOC., HORIZ (% FROM R BANK LOOK UPSTR.) | 50
477453 | NORMANDY RESERVOIR - FOREBAY |  | 1994-05-17 | 1431 | 0 | TEMPERATURE, WATER (DEGREES CENTIGRADE) | 17.8
477453 | NORMANDY RESERVOIR - FOREBAY |  | 1994-05-17 | 1431 | 0 | SPECIFIC CONDUCTANCE,FIELD (UMHOS/CM @ 25C) | 61
477453 | NORMANDY RESERVOIR - FOREBAY |  | 1994-05-17 | 1431 | 0 | OXYGEN, DISSOLVED MG/L | 4.9
477453 | NORMANDY RESERVOIR - FOREBAY |  | 1994-05-17 | 1431 | 0 | OXYGEN, DISSOLVED, PERCENT OF SATURATION % | 51.5789
477453 | NORMANDY RESERVOIR - FOREBAY |  | 1994-05-17 | 1431 | 0 | PH (STANDARD UNITS) | 6.9
477453 | NORMANDY RESERVOIR - FOREBAY |  | 1994-05-17 | 1433 | 0 | X-SEC. LOC., HORIZ (% FROM R BANK LOOK UPSTR.) | 50
477453 | NORMANDY RESERVOIR - FOREBAY |  | 1994-05-17 | 1433 | 0 | TEMPERATURE, WATER (DEGREES CENTIGRADE) | 17.1
477453 | NORMANDY RESERVOIR - FOREBAY |  | 1994-05-17 | 1433 | 0 | SPECIFIC CONDUCTANCE,FIELD (UMHOS/CM @ 25C) | 61
477453 | NORMANDY RESERVOIR - FOREBAY |  | 1994-05-17 | 1433 | 0 | OXYGEN, DISSOLVED MG/L | 4.7
477453 | NORMANDY RESERVOIR - FOREBAY |  | 1994-05-17 | 1433 | 0 | OXYGEN, DISSOLVED, PERCENT OF SATURATION % | 48.4536
477453 | NORMANDY RESERVOIR - FOREBAY |  | 1994-05-17 | 1433 | 0 | PH (STANDARD UNITS) | 6.8
477453 | NORMANDY RESERVOIR - FOREBAY |  | 1994-05-17 | 1435 | 0 | X-SEC. LOC., HORIZ (% FROM R BANK LOOK UPSTR.) | 50
477453 | NORMANDY RESERVOIR - FOREBAY |  | 1994-05-17 | 1435 | 0 | TEMPERATURE, WATER (DEGREES CENTIGRADE) | 15.4
477453 | NORMANDY RESERVOIR - FOREBAY |  | 1994-05-17 | 1435 | 0 | SPECIFIC CONDUCTANCE,FIELD (UMHOS/CM @ 25C) | 60
477453 | NORMANDY RESERVOIR - FOREBAY |  | 1994-05-17 | 1435 | 0 | OXYGEN, DISSOLVED MG/L | 5.3
477453 | NORMANDY RESERVOIR - FOREBAY |  | 1994-05-17 | 1435 | 0 | OXYGEN, DISSOLVED, PERCENT OF SATURATION % | 51.9608
477453 | NORMANDY RESERVOIR - FOREBAY |  | 1994-05-17 | 1435 | 0 | PH (STANDARD UNITS) | 6.8
477453 | NORMANDY RESERVOIR - FOREBAY |  | 1994-05-17 | 1437 | 0 | X-SEC. LOC., HORIZ (% FROM R BANK LOOK UPSTR.) | 50
477453 | NORMANDY RESERVOIR - FOREBAY |  | 1994-05-17 | 1437 | 0 | TEMPERATURE, WATER (DEGREES CENTIGRADE) | 14.6
477453 | NORMANDY RESERVOIR - FOREBAY |  | 1994-05-17 | 1437 | 0 | SPECIFIC CONDUCTANCE,FIELD (UMHOS/CM @ 25C) | 60
477453 | NORMANDY RESERVOIR - FOREBAY |  | 1994-05-17 | 1437 | 0 | OXYGEN, DISSOLVED MG/L | 5.7
477453 | NORMANDY RESERVOIR - FOREBAY |  | 1994-05-17 | 1437 | 0 | OXYGEN, DISSOLVED, PERCENT OF SATURATION % | 55.8823
477453 | NORMANDY RESERVOIR - FOREBAY |  | 1994-05-17 | 1437 | 0 | PH (STANDARD UNITS) | 6.8
477453 | NORMANDY RESERVOIR - FOREBAY |  | 1994-05-17 | 1439 | 0 | X-SEC. LOC., HORIZ (% FROM R BANK LOOK UPSTR.) | 50
477453 | NORMANDY RESERVOIR - FOREBAY |  | 1994-05-17 | 1439 | 0 | TEMPERATURE, WATER (DEGREES CENTIGRADE) | 13.4
477453 | NORMANDY RESERVOIR - FOREBAY |  | 1994-05-17 | 1439 | 0 | SPECIFIC CONDUCTANCE,FIELD (UMHOS/CM @ 25C) | 61
477453 | NORMANDY RESERVOIR - FOREBAY |  | 1994-05-17 | 1439 | 0 | OXYGEN, DISSOLVED MG/L | 5.8
477453 | NORMANDY RESERVOIR - FOREBAY |  | 1994-05-17 | 1439 | 0 | OXYGEN, DISSOLVED, PERCENT OF SATURATION % | 54.7169
477453 | NORMANDY RESERVOIR - FOREBAY |  | 1994-05-17 | 1439 | 0 | PH (STANDARD UNITS) | 6.8
477453 | NORMANDY RESERVOIR - FOREBAY |  | 1994-05-17 | 1441 | 0 | X-SEC. LOC., HORIZ (% FROM R BANK LOOK UPSTR.) | 50
477453 | NORMANDY RESERVOIR - FOREBAY |  | 1994-05-17 | 1441 | 0 | TEMPERATURE, WATER (DEGREES CENTIGRADE) | 12.5
477453 | NORMANDY RESERVOIR - FOREBAY |  | 1994-05-17 | 1441 | 0 | SPECIFIC CONDUCTANCE,FIELD (UMHOS/CM @ 25C) | 61
477453 | NORMANDY RESERVOIR - FOREBAY |  | 1994-05-17 | 1441 | 0 | OXYGEN, DISSOLVED MG/L | 5.2
477453 | NORMANDY RESERVOIR - FOREBAY |  | 1994-05-17 | 1441 | 0 | OXYGEN, DISSOLVED, PERCENT OF SATURATION % | 48.1481
477453 | NORMANDY RESERVOIR - FOREBAY |  | 1994-05-17 | 1441 | 0 | PH (STANDARD UNITS) | 6.8
477453 | NORMANDY RESERVOIR - FOREBAY |  | 1994-05-17 | 1443 | 0 | X-SEC. LOC., HORIZ (% FROM R BANK LOOK UPSTR.) | 50
477453 | NORMANDY RESERVOIR - FOREBAY |  | 1994-05-17 | 1443 | 0 | TEMPERATURE, WATER (DEGREES CENTIGRADE) | 11.9
477453 | NORMANDY RESERVOIR - FOREBAY |  | 1994-05-17 | 1443 | 0 | SPECIFIC CONDUCTANCE,FIELD (UMHOS/CM @ 25C) | 62
477453 | NORMANDY RESERVOIR - FOREBAY |  | 1994-05-17 | 1443 | 0 | OXYGEN, DISSOLVED MG/L | 4.4
477453 | NORMANDY RESERVOIR - FOREBAY |  | 1994-05-17 | 1443 | 0 | OXYGEN, DISSOLVED, PERCENT OF SATURATION % | 40.7407
477453 | NORMANDY RESERVOIR - FOREBAY |  | 1994-05-17 | 1443 | 0 | PH (STANDARD UNITS) | 6.8
477453 | NORMANDY RESERVOIR - FOREBAY |  | 1994-05-17 | 1445 | 0 | X-SEC. LOC., HORIZ (% FROM R BANK LOOK UPSTR.) | 50
477453 | NORMANDY RESERVOIR - FOREBAY |  | 1994-05-17 | 1445 | 0 | TEMPERATURE, WATER (DEGREES CENTIGRADE) | 11.8
477453 | NORMANDY RESERVOIR - FOREBAY |  | 1994-05-17 | 1445 | 0 | SPECIFIC CONDUCTANCE,FIELD (UMHOS/CM @ 25C) | 61
477453 | NORMANDY RESERVOIR - FOREBAY |  | 1994-05-17 | 1445 | 0 | OXYGEN, DISSOLVED MG/L | 3.5
477453 | NORMANDY RESERVOIR - FOREBAY |  | 1994-05-17 | 1445 | 0 | OXYGEN, DISSOLVED, PERCENT OF SATURATION % | 32.4074
477453 | NORMANDY RESERVOIR - FOREBAY |  | 1994-05-17 | 1445 | 0 | PH (STANDARD UNITS) | 6.7
477453 | NORMANDY RESERVOIR - FOREBAY |  | 1994-05-17 | 1447 | 0 | X-SEC. LOC., HORIZ (% FROM R BANK LOOK UPSTR.) | 50
477453 | NORMANDY RESERVOIR - FOREBAY |  | 1994-05-17 | 1447 | 0 | TEMPERATURE, WATER (DEGREES CENTIGRADE) | 11.6
477453 | NORMANDY RESERVOIR - FOREBAY |  | 1994-05-17 | 1447 | 0 | SPECIFIC CONDUCTANCE,FIELD (UMHOS/CM @ 25C) | 64
477453 | NORMANDY RESERVOIR - FOREBAY |  | 1994-05-17 | 1447 | 0 | OXYGEN, DISSOLVED MG/L | 2.7
477453 | NORMANDY RESERVOIR - FOREBAY |  | 1994-05-17 | 1447 | 0 | OXYGEN, DISSOLVED, PERCENT OF SATURATION % | 25
477453 | NORMANDY RESERVOIR - FOREBAY |  | 1994-05-17 | 1447 | 0 | PH (STANDARD UNITS) | 6.7
477453 | NORMANDY RESERVOIR - FOREBAY |  | 1994-05-17 | 1449 | 0 | X-SEC. LOC., HORIZ (% FROM R BANK LOOK UPSTR.) | 50
477453 | NORMANDY RESERVOIR - FOREBAY |  | 1994-05-17 | 1449 | 0 | TEMPERATURE, WATER (DEGREES CENTIGRADE) | 11.3
477453 | NORMANDY RESERVOIR - FOREBAY |  | 1994-05-17 | 1449 | 0 | SPECIFIC CONDUCTANCE,FIELD (UMHOS/CM @ 25C) | 66
477453 | NORMANDY RESERVOIR - FOREBAY |  | 1994-05-17 | 1449 | 0 | OXYGEN, DISSOLVED MG/L | 1.8
477453 | NORMANDY RESERVOIR - FOREBAY |  | 1994-05-17 | 1449 | 0 | OXYGEN, DISSOLVED, PERCENT OF SATURATION % | 16.2162
477453 | NORMANDY RESERVOIR - FOREBAY |  | 1994-05-17 | 1449 | 0 | PH (STANDARD UNITS) | 6.7
477453 | NORMANDY RESERVOIR - FOREBAY |  | 1994-05-17 | 1451 | 0 | X-SEC. LOC., HORIZ (% FROM R BANK LOOK UPSTR.) | 50
477453 | NORMANDY RESERVOIR - FOREBAY |  | 1994-05-17 | 1451 | 0 | TEMPERATURE, WATER (DEGREES CENTIGRADE) | 11.2
477453 | NORMANDY RESERVOIR - FOREBAY |  | 1994-05-17 | 1451 | 0 | SPECIFIC CONDUCTANCE,FIELD (UMHOS/CM @ 25C) | 68
477453 | NORMANDY RESERVOIR - FOREBAY |  | 1994-05-17 | 1451 | 0 | OXYGEN, DISSOLVED MG/L | 1.1
477453 | NORMANDY RESERVOIR - FOREBAY |  | 1994-05-17 | 1451 | 0 | OXYGEN, DISSOLVED, PERCENT OF SATURATION % | 9.9099
477453 | NORMANDY RESERVOIR - FOREBAY |  | 1994-05-17 | 1451 | 0 | PH (STANDARD UNITS) | 6.7
477453 | NORMANDY RESERVOIR - FOREBAY |  | 1994-05-17 | 1451 | 0 | SULFIDE, TOTAL (MG/L AS S) | 0.0003
477453 | NORMANDY RESERVOIR - FOREBAY |  | 1994-05-17 | 1451 | 0 | SERIES CODE ALPHA-NUMERIC CODE | NMFB
477453 | NORMANDY RESERVOIR - FOREBAY |  | 1994-05-17 | 1453 | 0 | X-SEC. LOC., HORIZ (% FROM R BANK LOOK UPSTR.) | 50
477453 | NORMANDY RESERVOIR - FOREBAY |  | 1994-05-17 | 1453 | 0 | TEMPERATURE, WATER (DEGREES CENTIGRADE) | 11
477453 | NORMANDY RESERVOIR - FOREBAY |  | 1994-05-17 | 1453 | 0 | SPECIFIC CONDUCTANCE,FIELD (UMHOS/CM @ 25C) | 69
477453 | NORMANDY RESERVOIR - FOREBAY |  | 1994-05-17 | 1453 | 0 | OXYGEN, DISSOLVED MG/L | 0.2
477453 | NORMANDY RESERVOIR - FOREBAY |  | 1994-05-17 | 1453 | 0 | OXYGEN, DISSOLVED, PERCENT OF SATURATION % | 1.8018
477453 | NORMANDY RESERVOIR - FOREBAY |  | 1994-05-17 | 1453 | 0 | PH (STANDARD UNITS) | 6.7
477453 | NORMANDY RESERVOIR - FOREBAY |  | 1994-06-22 | 1419 | 0 | X-SEC. LOC., HORIZ (% FROM R BANK LOOK UPSTR.) | 50
477453 | NORMANDY RESERVOIR - FOREBAY |  | 1994-06-22 | 1419 | 0 | TEMPERATURE, WATER (DEGREES CENTIGRADE) | 30.8
477453 | NORMANDY RESERVOIR - FOREBAY |  | 1994-06-22 | 1419 | 0 | ELEVATION, RESERVOIR SURFACE WATER IN FEET | 874.96
477453 | NORMANDY RESERVOIR - FOREBAY |  | 1994-06-22 | 1419 | 0 | TRANSPARENCY, SECCHI DISC (METERS) | 2.1
477453 | NORMANDY RESERVOIR - FOREBAY |  | 1994-06-22 | 1419 | 0 | SPECIFIC CONDUCTANCE,FIELD (UMHOS/CM @ 25C) | 76
477453 | NORMANDY RESERVOIR - FOREBAY |  | 1994-06-22 | 1419 | 0 | OXYGEN, DISSOLVED MG/L | 9
477453 | NORMANDY RESERVOIR - FOREBAY |  | 1994-06-22 | 1419 | 0 | OXYGEN, DISSOLVED, PERCENT OF SATURATION % | 120
477453 | NORMANDY RESERVOIR - FOREBAY |  | 1994-06-22 | 1419 | 0 | PH (STANDARD UNITS) | 8.9
477453 | NORMANDY RESERVOIR - FOREBAY |  | 1994-06-22 | 1419 | 0 | VOLUME OF LAKE OR RESERVOIR CUBIC METERS X 10(6) | 135.16
477453 | NORMANDY RESERVOIR - FOREBAY |  | 1994-06-22 | 1419 | 0 | RETENTION TIME, MEAN HYDRAULIC IN DAYS NES | 86
477453 | NORMANDY RESERVOIR - FOREBAY |  | 1994-06-22 | 1421 | 0 | X-SEC. LOC., HORIZ (% FROM R BANK LOOK UPSTR.) | 50
477453 | NORMANDY RESERVOIR - FOREBAY |  | 1994-06-22 | 1421 | 0 | TEMPERATURE, WATER (DEGREES CENTIGRADE) | 29.9
477453 | NORMANDY RESERVOIR - FOREBAY |  | 1994-06-22 | 1421 | 0 | SPECIFIC CONDUCTANCE,FIELD (UMHOS/CM @ 25C) | 76
477453 | NORMANDY RESERVOIR - FOREBAY |  | 1994-06-22 | 1421 | 0 | OXYGEN, DISSOLVED MG/L | 9.2
477453 | NORMANDY RESERVOIR - FOREBAY |  | 1994-06-22 | 1421 | 0 | OXYGEN, DISSOLVED, PERCENT OF SATURATION % | 121.053
477453 | NORMANDY RESERVOIR - FOREBAY |  | 1994-06-22 | 1421 | 0 | PH (STANDARD UNITS) | 9
477453 | NORMANDY RESERVOIR - FOREBAY |  | 1994-06-22 | 1423 | 0 | X-SEC. LOC., HORIZ (% FROM R BANK LOOK UPSTR.) | 50
477453 | NORMANDY RESERVOIR - FOREBAY |  | 1994-06-22 | 1423 | 0 | TEMPERATURE, WATER (DEGREES CENTIGRADE) | 28.8
477453 | NORMANDY RESERVOIR - FOREBAY |  | 1994-06-22 | 1423 | 0 | SPECIFIC CONDUCTANCE,FIELD (UMHOS/CM @ 25C) | 76
477453 | NORMANDY RESERVOIR - FOREBAY |  | 1994-06-22 | 1423 | 0 | OXYGEN, DISSOLVED MG/L | 9.8
477453 | NORMANDY RESERVOIR - FOREBAY |  | 1994-06-22 | 1423 | 0 | OXYGEN, DISSOLVED, PERCENT OF SATURATION % | 125.641
477453 | NORMANDY RESERVOIR - FOREBAY |  | 1994-06-22 | 1423 | 0 | PH (STANDARD UNITS) | 9.1
477453 | NORMANDY RESERVOIR - FOREBAY |  | 1994-06-22 | 1425 | 0 | X-SEC. LOC., HORIZ (% FROM R BANK LOOK UPSTR.) | 50
477453 | NORMANDY RESERVOIR - FOREBAY |  | 1994-06-22 | 1425 | 0 | TEMPERATURE, WATER (DEGREES CENTIGRADE) | 27.3
477453 | NORMANDY RESERVOIR - FOREBAY |  | 1994-06-22 | 1425 | 0 | SPECIFIC CONDUCTANCE,FIELD (UMHOS/CM @ 25C) | 75
477453 | NORMANDY RESERVOIR - FOREBAY |  | 1994-06-22 | 1425 | 0 | OXYGEN, DISSOLVED MG/L | 9
477453 | NORMANDY RESERVOIR - FOREBAY |  | 1994-06-22 | 1425 | 0 | OXYGEN, DISSOLVED, PERCENT OF SATURATION % | 111.111
477453 | NORMANDY RESERVOIR - FOREBAY |  | 1994-06-22 | 1425 | 0 | PH (STANDARD UNITS) | 8.8
477453 | NORMANDY RESERVOIR - FOREBAY |  | 1994-06-22 | 1427 | 0 | X-SEC. LOC., HORIZ (% FROM R BANK LOOK UPSTR.) | 50
477453 | NORMANDY RESERVOIR - FOREBAY |  | 1994-06-22 | 1427 | 0 | TEMPERATURE, WATER (DEGREES CENTIGRADE) | 25.6
477453 | NORMANDY RESERVOIR - FOREBAY |  | 1994-06-22 | 1427 | 0 | SPECIFIC CONDUCTANCE,FIELD (UMHOS/CM @ 25C) | 76
477453 | NORMANDY RESERVOIR - FOREBAY |  | 1994-06-22 | 1427 | 0 | OXYGEN, DISSOLVED MG/L | 7.6
477453 | NORMANDY RESERVOIR - FOREBAY |  | 1994-06-22 | 1427 | 0 | OXYGEN, DISSOLVED, PERCENT OF SATURATION % | 92.6829
477453 | NORMANDY RESERVOIR - FOREBAY |  | 1994-06-22 | 1427 | 0 | PH (STANDARD UNITS) | 8.2
477453 | NORMANDY RESERVOIR - FOREBAY |  | 1994-06-22 | 1429 | 0 | X-SEC. LOC., HORIZ (% FROM R BANK LOOK UPSTR.) | 50
477453 | NORMANDY RESERVOIR - FOREBAY |  | 1994-06-22 | 1429 | 0 | TEMPERATURE, WATER (DEGREES CENTIGRADE) | 24.2
477453 | NORMANDY RESERVOIR - FOREBAY |  | 1994-06-22 | 1429 | 0 | SPECIFIC CONDUCTANCE,FIELD (UMHOS/CM @ 25C) | 80
477453 | NORMANDY RESERVOIR - FOREBAY |  | 1994-06-22 | 1429 | 0 | OXYGEN, DISSOLVED MG/L | 5.1
477453 | NORMANDY RESERVOIR - FOREBAY |  | 1994-06-22 | 1429 | 0 | OXYGEN, DISSOLVED, PERCENT OF SATURATION % | 60
477453 | NORMANDY RESERVOIR - FOREBAY |  | 1994-06-22 | 1429 | 0 | PH (STANDARD UNITS) | 7.3
477453 | NORMANDY RESERVOIR - FOREBAY |  | 1994-06-22 | 1431 | 0 | X-SEC. LOC., HORIZ (% FROM R BANK LOOK UPSTR.) | 50
477453 | NORMANDY RESERVOIR - FOREBAY |  | 1994-06-22 | 1431 | 0 | NUMBER USED IN SAMPLE ACCOUNTING PROCEDURE | 7372
477453 | NORMANDY RESERVOIR - FOREBAY |  | 1994-06-22 | 1431 | 0 | CHLOROPHYLL-A UG/L SPECTROPHOTOMETRIC ACID. METH. | 5
477453 | NORMANDY RESERVOIR - FOREBAY |  | 1994-06-22 | 1431 | 0 | CHLOROPHYLL-B UG/L TRICHROMATIC UNCORRECTED | 1
477453 | NORMANDY RESERVOIR - FOREBAY |  | 1994-06-22 | 1431 | 0 | CHLOROPHYLL-C UG/L TRICHROMATIC UNCORRECTED | 1
477453 | NORMANDY RESERVOIR - FOREBAY |  | 1994-06-22 | 1431 | 0 | PHEOPHYTIN-A UG/L SPECTROPHOTOMETRIC ACID. METH. | 1
477453 | NORMANDY RESERVOIR - FOREBAY |  | 1994-06-22 | 1431 | 0 | TURBIDITY,FIELD NEPHELOMETRIC TURBIDITY UNITS,NTU | 2.7
477453 | NORMANDY RESERVOIR - FOREBAY |  | 1994-06-22 | 1431 | 0 | SERIES CODE ALPHA-NUMERIC CODE | NMFC
477453 | NORMANDY RESERVOIR - FOREBAY |  | 1994-06-22 | 1433 | 0 | X-SEC. LOC., HORIZ (% FROM R BANK LOOK UPSTR.) | 50
477453 | NORMANDY RESERVOIR - FOREBAY |  | 1994-06-22 | 1433 | 0 | TEMPERATURE, WATER (DEGREES CENTIGRADE) | 23
477453 | NORMANDY RESERVOIR - FOREBAY |  | 1994-06-22 | 1433 | 0 | SPECIFIC CONDUCTANCE,FIELD (UMHOS/CM @ 25C) | 76
477453 | NORMANDY RESERVOIR - FOREBAY |  | 1994-06-22 | 1433 | 0 | OXYGEN, DISSOLVED MG/L | 3.8
477453 | NORMANDY RESERVOIR - FOREBAY |  | 1994-06-22 | 1433 | 0 | OXYGEN, DISSOLVED, PERCENT OF SATURATION % | 43.6781
477453 | NORMANDY RESERVOIR - FOREBAY |  | 1994-06-22 | 1433 | 0 | PH (STANDARD UNITS) | 7
477453 | NORMANDY RESERVOIR - FOREBAY |  | 1994-06-22 | 1435 | 0 | X-SEC. LOC., HORIZ (% FROM R BANK LOOK UPSTR.) | 50
477453 | NORMANDY RESERVOIR - FOREBAY |  | 1994-06-22 | 1435 | 0 | TEMPERATURE, WATER (DEGREES CENTIGRADE) | 21.6
477453 | NORMANDY RESERVOIR - FOREBAY |  | 1994-06-22 | 1435 | 0 | SPECIFIC CONDUCTANCE,FIELD (UMHOS/CM @ 25C) | 79
477453 | NORMANDY RESERVOIR - FOREBAY |  | 1994-06-22 | 1435 | 0 | OXYGEN, DISSOLVED MG/L | 0.6
477453 | NORMANDY RESERVOIR - FOREBAY |  | 1994-06-22 | 1435 | 0 | OXYGEN, DISSOLVED, PERCENT OF SATURATION % | 6.8182
477453 | NORMANDY RESERVOIR - FOREBAY |  | 1994-06-22 | 1435 | 0 | PH (STANDARD UNITS) | 6.7
477453 | NORMANDY RESERVOIR - FOREBAY |  | 1994-06-22 | 1437 | 0 | X-SEC. LOC., HORIZ (% FROM R BANK LOOK UPSTR.) | 50
477453 | NORMANDY RESERVOIR - FOREBAY |  | 1994-06-22 | 1437 | 0 | TEMPERATURE, WATER (DEGREES CENTIGRADE) | 19.9
477453 | NORMANDY RESERVOIR - FOREBAY |  | 1994-06-22 | 1437 | 0 | SPECIFIC CONDUCTANCE,FIELD (UMHOS/CM @ 25C) | 72
477453 | NORMANDY RESERVOIR - FOREBAY |  | 1994-06-22 | 1437 | 0 | OXYGEN, DISSOLVED MG/L | 0.2
477453 | NORMANDY RESERVOIR - FOREBAY |  | 1994-06-22 | 1437 | 0 | OXYGEN, DISSOLVED, PERCENT OF SATURATION % | 2.1739
477453 | NORMANDY RESERVOIR - FOREBAY |  | 1994-06-22 | 1437 | 0 | PH (STANDARD UNITS) | 6.6
477453 | NORMANDY RESERVOIR - FOREBAY |  | 1994-06-22 | 1439 | 0 | X-SEC. LOC., HORIZ (% FROM R BANK LOOK UPSTR.) | 50
477453 | NORMANDY RESERVOIR - FOREBAY |  | 1994-06-22 | 1439 | 0 | TEMPERATURE, WATER (DEGREES CENTIGRADE) | 17.9
477453 | NORMANDY RESERVOIR - FOREBAY |  | 1994-06-22 | 1439 | 0 | SPECIFIC CONDUCTANCE,FIELD (UMHOS/CM @ 25C) | 72
477453 | NORMANDY RESERVOIR - FOREBAY |  | 1994-06-22 | 1439 | 0 | OXYGEN, DISSOLVED MG/L | 0.1
477453 | NORMANDY RESERVOIR - FOREBAY |  | 1994-06-22 | 1439 | 0 | OXYGEN, DISSOLVED, PERCENT OF SATURATION % | 1.0526
477453 | NORMANDY RESERVOIR - FOREBAY |  | 1994-06-22 | 1439 | 0 | PH (STANDARD UNITS) | 6.5
477453 | NORMANDY RESERVOIR - FOREBAY |  | 1994-06-22 | 1441 | 0 | X-SEC. LOC., HORIZ (% FROM R BANK LOOK UPSTR.) | 50
477453 | NORMANDY RESERVOIR - FOREBAY |  | 1994-06-22 | 1441 | 0 | TEMPERATURE, WATER (DEGREES CENTIGRADE) | 17.1
477453 | NORMANDY RESERVOIR - FOREBAY |  | 1994-06-22 | 1441 | 0 | SPECIFIC CONDUCTANCE,FIELD (UMHOS/CM @ 25C) | 70
477453 | NORMANDY RESERVOIR - FOREBAY |  | 1994-06-22 | 1441 | 0 | OXYGEN, DISSOLVED MG/L | 0.2
477453 | NORMANDY RESERVOIR - FOREBAY |  | 1994-06-22 | 1441 | 0 | OXYGEN, DISSOLVED, PERCENT OF SATURATION % | 2.0619
477453 | NORMANDY RESERVOIR - FOREBAY |  | 1994-06-22 | 1441 | 0 | PH (STANDARD UNITS) | 6.5
477453 | NORMANDY RESERVOIR - FOREBAY |  | 1994-06-22 | 1443 | 0 | X-SEC. LOC., HORIZ (% FROM R BANK LOOK UPSTR.) | 50
477453 | NORMANDY RESERVOIR - FOREBAY |  | 1994-06-22 | 1443 | 0 | TEMPERATURE, WATER (DEGREES CENTIGRADE) | 16.1
477453 | NORMANDY RESERVOIR - FOREBAY |  | 1994-06-22 | 1443 | 0 | SPECIFIC CONDUCTANCE,FIELD (UMHOS/CM @ 25C) | 69
477453 | NORMANDY RESERVOIR - FOREBAY |  | 1994-06-22 | 1443 | 0 | OXYGEN, DISSOLVED MG/L | 1.1
477453 | NORMANDY RESERVOIR - FOREBAY |  | 1994-06-22 | 1443 | 0 | OXYGEN, DISSOLVED, PERCENT OF SATURATION % | 11
477453 | NORMANDY RESERVOIR - FOREBAY |  | 1994-06-22 | 1443 | 0 | PH (STANDARD UNITS) | 6.5
477453 | NORMANDY RESERVOIR - FOREBAY |  | 1994-06-22 | 1445 | 0 | X-SEC. LOC., HORIZ (% FROM R BANK LOOK UPSTR.) | 50
477453 | NORMANDY RESERVOIR - FOREBAY |  | 1994-06-22 | 1445 | 0 | TEMPERATURE, WATER (DEGREES CENTIGRADE) | 15.5
477453 | NORMANDY RESERVOIR - FOREBAY |  | 1994-06-22 | 1445 | 0 | SPECIFIC CONDUCTANCE,FIELD (UMHOS/CM @ 25C) | 67
477453 | NORMANDY RESERVOIR - FOREBAY |  | 1994-06-22 | 1445 | 0 | OXYGEN, DISSOLVED MG/L | 2.2
477453 | NORMANDY RESERVOIR - FOREBAY |  | 1994-06-22 | 1445 | 0 | OXYGEN, DISSOLVED, PERCENT OF SATURATION % | 21.5686
477453 | NORMANDY RESERVOIR - FOREBAY |  | 1994-06-22 | 1445 | 0 | PH (STANDARD UNITS) | 6.5
477453 | NORMANDY RESERVOIR - FOREBAY |  | 1994-06-22 | 1447 | 0 | X-SEC. LOC., HORIZ (% FROM R BANK LOOK UPSTR.) | 50
477453 | NORMANDY RESERVOIR - FOREBAY |  | 1994-06-22 | 1447 | 0 | TEMPERATURE, WATER (DEGREES CENTIGRADE) | 15
477453 | NORMANDY RESERVOIR - FOREBAY |  | 1994-06-22 | 1447 | 0 | SPECIFIC CONDUCTANCE,FIELD (UMHOS/CM @ 25C) | 67
477453 | NORMANDY RESERVOIR - FOREBAY |  | 1994-06-22 | 1447 | 0 | OXYGEN, DISSOLVED MG/L | 2.6
477453 | NORMANDY RESERVOIR - FOREBAY |  | 1994-06-22 | 1447 | 0 | OXYGEN, DISSOLVED, PERCENT OF SATURATION % | 25.4902
477453 | NORMANDY RESERVOIR - FOREBAY |  | 1994-06-22 | 1447 | 0 | PH (STANDARD UNITS) | 6.5
477453 | NORMANDY RESERVOIR - FOREBAY |  | 1994-06-22 | 1449 | 0 | X-SEC. LOC., HORIZ (% FROM R BANK LOOK UPSTR.) | 50
477453 | NORMANDY RESERVOIR - FOREBAY |  | 1994-06-22 | 1449 | 0 | TEMPERATURE, WATER (DEGREES CENTIGRADE) | 13.9
477453 | NORMANDY RESERVOIR - FOREBAY |  | 1994-06-22 | 1449 | 0 | SPECIFIC CONDUCTANCE,FIELD (UMHOS/CM @ 25C) | 66
477453 | NORMANDY RESERVOIR - FOREBAY |  | 1994-06-22 | 1449 | 0 | OXYGEN, DISSOLVED MG/L | 3.3
477453 | NORMANDY RESERVOIR - FOREBAY |  | 1994-06-22 | 1449 | 0 | OXYGEN, DISSOLVED, PERCENT OF SATURATION % | 31.7307
477453 | NORMANDY RESERVOIR - FOREBAY |  | 1994-06-22 | 1449 | 0 | PH (STANDARD UNITS) | 6.6
477453 | NORMANDY RESERVOIR - FOREBAY |  | 1994-06-22 | 1451 | 0 | X-SEC. LOC., HORIZ (% FROM R BANK LOOK UPSTR.) | 50
477453 | NORMANDY RESERVOIR - FOREBAY |  | 1994-06-22 | 1451 | 0 | TEMPERATURE, WATER (DEGREES CENTIGRADE) | 12.6
477453 | NORMANDY RESERVOIR - FOREBAY |  | 1994-06-22 | 1451 | 0 | SPECIFIC CONDUCTANCE,FIELD (UMHOS/CM @ 25C) | 66
477453 | NORMANDY RESERVOIR - FOREBAY |  | 1994-06-22 | 1451 | 0 | OXYGEN, DISSOLVED MG/L | 3.2
477453 | NORMANDY RESERVOIR - FOREBAY |  | 1994-06-22 | 1451 | 0 | OXYGEN, DISSOLVED, PERCENT OF SATURATION % | 30.1886
477453 | NORMANDY RESERVOIR - FOREBAY |  | 1994-06-22 | 1451 | 0 | PH (STANDARD UNITS) | 6.6
477453 | NORMANDY RESERVOIR - FOREBAY |  | 1994-06-22 | 1453 | 0 | X-SEC. LOC., HORIZ (% FROM R BANK LOOK UPSTR.) | 50
477453 | NORMANDY RESERVOIR - FOREBAY |  | 1994-06-22 | 1453 | 0 | TEMPERATURE, WATER (DEGREES CENTIGRADE) | 12.3
477453 | NORMANDY RESERVOIR - FOREBAY |  | 1994-06-22 | 1453 | 0 | SPECIFIC CONDUCTANCE,FIELD (UMHOS/CM @ 25C) | 67
477453 | NORMANDY RESERVOIR - FOREBAY |  | 1994-06-22 | 1453 | 0 | OXYGEN, DISSOLVED MG/L | 2.3
477453 | NORMANDY RESERVOIR - FOREBAY |  | 1994-06-22 | 1453 | 0 | OXYGEN, DISSOLVED, PERCENT OF SATURATION % | 21.2963
477453 | NORMANDY RESERVOIR - FOREBAY |  | 1994-06-22 | 1453 | 0 | PH (STANDARD UNITS) | 6.5
477453 | NORMANDY RESERVOIR - FOREBAY |  | 1994-06-22 | 1455 | 0 | X-SEC. LOC., HORIZ (% FROM R BANK LOOK UPSTR.) | 50
477453 | NORMANDY RESERVOIR - FOREBAY |  | 1994-06-22 | 1455 | 0 | TEMPERATURE, WATER (DEGREES CENTIGRADE) | 12.2
477453 | NORMANDY RESERVOIR - FOREBAY |  | 1994-06-22 | 1455 | 0 | SPECIFIC CONDUCTANCE,FIELD (UMHOS/CM @ 25C) | 68
477453 | NORMANDY RESERVOIR - FOREBAY |  | 1994-06-22 | 1455 | 0 | OXYGEN, DISSOLVED MG/L | 1.5
477453 | NORMANDY RESERVOIR - FOREBAY |  | 1994-06-22 | 1455 | 0 | OXYGEN, DISSOLVED, PERCENT OF SATURATION % | 13.8889
477453 | NORMANDY RESERVOIR - FOREBAY |  | 1994-06-22 | 1455 | 0 | PH (STANDARD UNITS) | 6.5
477453 | NORMANDY RESERVOIR - FOREBAY |  | 1994-06-22 | 1457 | 0 | X-SEC. LOC., HORIZ (% FROM R BANK LOOK UPSTR.) | 50
477453 | NORMANDY RESERVOIR - FOREBAY |  | 1994-06-22 | 1457 | 0 | TEMPERATURE, WATER (DEGREES CENTIGRADE) | 11.9
477453 | NORMANDY RESERVOIR - FOREBAY |  | 1994-06-22 | 1457 | 0 | SPECIFIC CONDUCTANCE,FIELD (UMHOS/CM @ 25C) | 72
477453 | NORMANDY RESERVOIR - FOREBAY |  | 1994-06-22 | 1457 | 0 | OXYGEN, DISSOLVED MG/L | 0.5
477453 | NORMANDY RESERVOIR - FOREBAY |  | 1994-06-22 | 1457 | 0 | OXYGEN, DISSOLVED, PERCENT OF SATURATION % | 4.6296
477453 | NORMANDY RESERVOIR - FOREBAY |  | 1994-06-22 | 1457 | 0 | PH (STANDARD UNITS) | 6.5
477453 | NORMANDY RESERVOIR - FOREBAY |  | 1994-06-22 | 1459 | 0 | X-SEC. LOC., HORIZ (% FROM R BANK LOOK UPSTR.) | 50
477453 | NORMANDY RESERVOIR - FOREBAY |  | 1994-06-22 | 1459 | 0 | TEMPERATURE, WATER (DEGREES CENTIGRADE) | 11.8
477453 | NORMANDY RESERVOIR - FOREBAY |  | 1994-06-22 | 1459 | 0 | SPECIFIC CONDUCTANCE,FIELD (UMHOS/CM @ 25C) | 75
477453 | NORMANDY RESERVOIR - FOREBAY |  | 1994-06-22 | 1459 | 0 | OXYGEN, DISSOLVED MG/L | 0.1
477453 | NORMANDY RESERVOIR - FOREBAY |  | 1994-06-22 | 1459 | 0 | OXYGEN, DISSOLVED, PERCENT OF SATURATION % | 0.92593
477453 | NORMANDY RESERVOIR - FOREBAY |  | 1994-06-22 | 1459 | 0 | PH (STANDARD UNITS) | 6.5
477453 | NORMANDY RESERVOIR - FOREBAY |  | 1994-06-22 | 1501 | 0 | X-SEC. LOC., HORIZ (% FROM R BANK LOOK UPSTR.) | 50
477453 | NORMANDY RESERVOIR - FOREBAY |  | 1994-06-22 | 1501 | 0 | TEMPERATURE, WATER (DEGREES CENTIGRADE) | 11.5
477453 | NORMANDY RESERVOIR - FOREBAY |  | 1994-06-22 | 1501 | 0 | SPECIFIC CONDUCTANCE,FIELD (UMHOS/CM @ 25C) | 78
477453 | NORMANDY RESERVOIR - FOREBAY |  | 1994-06-22 | 1501 | 0 | OXYGEN, DISSOLVED MG/L | 0
477453 | NORMANDY RESERVOIR - FOREBAY |  | 1994-06-22 | 1501 | 0 | OXYGEN, DISSOLVED, PERCENT OF SATURATION % | 0
477453 | NORMANDY RESERVOIR - FOREBAY |  | 1994-06-22 | 1501 | 0 | PH (STANDARD UNITS) | 6.6
477453 | NORMANDY RESERVOIR - FOREBAY |  | 1994-06-22 | 1501 | 0 | SULFIDE, TOTAL (MG/L AS S) | 0.0003
477453 | NORMANDY RESERVOIR - FOREBAY |  | 1994-06-22 | 1501 | 0 | SERIES CODE ALPHA-NUMERIC CODE | NMFB
477453 | NORMANDY RESERVOIR - FOREBAY |  | 1994-06-22 | 1503 | 0 | X-SEC. LOC., HORIZ (% FROM R BANK LOOK UPSTR.) | 50
477453 | NORMANDY RESERVOIR - FOREBAY |  | 1994-06-22 | 1503 | 0 | TEMPERATURE, WATER (DEGREES CENTIGRADE) | 11.4
477453 | NORMANDY RESERVOIR - FOREBAY |  | 1994-06-22 | 1503 | 0 | SPECIFIC CONDUCTANCE,FIELD (UMHOS/CM @ 25C) | 82
477453 | NORMANDY RESERVOIR - FOREBAY |  | 1994-06-22 | 1503 | 0 | OXYGEN, DISSOLVED MG/L | 0.1
477453 | NORMANDY RESERVOIR - FOREBAY |  | 1994-06-22 | 1503 | 0 | OXYGEN, DISSOLVED, PERCENT OF SATURATION % | 0.9009
477453 | NORMANDY RESERVOIR - FOREBAY |  | 1994-06-22 | 1503 | 0 | PH (STANDARD UNITS) | 6.6
477453 | NORMANDY RESERVOIR - FOREBAY |  | 1994-07-19 | 1326 | 0 | X-SEC. LOC., HORIZ (% FROM R BANK LOOK UPSTR.) | 50
477453 | NORMANDY RESERVOIR - FOREBAY |  | 1994-07-19 | 1326 | 0 | TEMPERATURE, WATER (DEGREES CENTIGRADE) | 28.7
477453 | NORMANDY RESERVOIR - FOREBAY |  | 1994-07-19 | 1326 | 0 | ELEVATION, RESERVOIR SURFACE WATER IN FEET | 875.24
477453 | NORMANDY RESERVOIR - FOREBAY |  | 1994-07-19 | 1326 | 0 | TRANSPARENCY, SECCHI DISC (METERS) | 2.2
477453 | NORMANDY RESERVOIR - FOREBAY |  | 1994-07-19 | 1326 | 0 | SPECIFIC CONDUCTANCE,FIELD (UMHOS/CM @ 25C) | 84
477453 | NORMANDY RESERVOIR - FOREBAY |  | 1994-07-19 | 1326 | 0 | OXYGEN, DISSOLVED MG/L | 8.2
477453 | NORMANDY RESERVOIR - FOREBAY |  | 1994-07-19 | 1326 | 0 | OXYGEN, DISSOLVED, PERCENT OF SATURATION % | 105.128
477453 | NORMANDY RESERVOIR - FOREBAY |  | 1994-07-19 | 1326 | 0 | PH (STANDARD UNITS) | 8.4
477453 | NORMANDY RESERVOIR - FOREBAY |  | 1994-07-19 | 1326 | 0 | VOLUME OF LAKE OR RESERVOIR CUBIC METERS X 10(6) | 136.24
477453 | NORMANDY RESERVOIR - FOREBAY |  | 1994-07-19 | 1326 | 0 | RETENTION TIME, MEAN HYDRAULIC IN DAYS NES | 112
477453 | NORMANDY RESERVOIR - FOREBAY |  | 1994-07-19 | 1328 | 0 | X-SEC. LOC., HORIZ (% FROM R BANK LOOK UPSTR.) | 50
477453 | NORMANDY RESERVOIR - FOREBAY |  | 1994-07-19 | 1328 | 0 | TEMPERATURE, WATER (DEGREES CENTIGRADE) | 27.7
477453 | NORMANDY RESERVOIR - FOREBAY |  | 1994-07-19 | 1328 | 0 | SPECIFIC CONDUCTANCE,FIELD (UMHOS/CM @ 25C) | 84
477453 | NORMANDY RESERVOIR - FOREBAY |  | 1994-07-19 | 1328 | 0 | OXYGEN, DISSOLVED MG/L | 8.4
477453 | NORMANDY RESERVOIR - FOREBAY |  | 1994-07-19 | 1328 | 0 | OXYGEN, DISSOLVED, PERCENT OF SATURATION % | 106.329
477453 | NORMANDY RESERVOIR - FOREBAY |  | 1994-07-19 | 1328 | 0 | PH (STANDARD UNITS) | 8.5
477453 | NORMANDY RESERVOIR - FOREBAY |  | 1994-07-19 | 1330 | 0 | X-SEC. LOC., HORIZ (% FROM R BANK LOOK UPSTR.) | 50
477453 | NORMANDY RESERVOIR - FOREBAY |  | 1994-07-19 | 1330 | 0 | TEMPERATURE, WATER (DEGREES CENTIGRADE) | 27.1
477453 | NORMANDY RESERVOIR - FOREBAY |  | 1994-07-19 | 1330 | 0 | SPECIFIC CONDUCTANCE,FIELD (UMHOS/CM @ 25C) | 84
477453 | NORMANDY RESERVOIR - FOREBAY |  | 1994-07-19 | 1330 | 0 | OXYGEN, DISSOLVED MG/L | 8
477453 | NORMANDY RESERVOIR - FOREBAY |  | 1994-07-19 | 1330 | 0 | OXYGEN, DISSOLVED, PERCENT OF SATURATION % | 98.7654
477453 | NORMANDY RESERVOIR - FOREBAY |  | 1994-07-19 | 1330 | 0 | PH (STANDARD UNITS) | 8.3
477453 | NORMANDY RESERVOIR - FOREBAY |  | 1994-07-19 | 1332 | 0 | X-SEC. LOC., HORIZ (% FROM R BANK LOOK UPSTR.) | 50
477453 | NORMANDY RESERVOIR - FOREBAY |  | 1994-07-19 | 1332 | 0 | CHLOROPHYLL-A UG/L SPECTROPHOTOMETRIC ACID. METH. | 4
477453 | NORMANDY RESERVOIR - FOREBAY |  | 1994-07-19 | 1332 | 0 | CHLOROPHYLL-B UG/L TRICHROMATIC UNCORRECTED | 1
477453 | NORMANDY RESERVOIR - FOREBAY |  | 1994-07-19 | 1332 | 0 | CHLOROPHYLL-C UG/L TRICHROMATIC UNCORRECTED | 1
477453 | NORMANDY RESERVOIR - FOREBAY |  | 1994-07-19 | 1332 | 0 | PHEOPHYTIN-A UG/L SPECTROPHOTOMETRIC ACID. METH. | 1
477453 | NORMANDY RESERVOIR - FOREBAY |  | 1994-07-19 | 1332 | 0 | TURBIDITY,FIELD NEPHELOMETRIC TURBIDITY UNITS,NTU | 1.9
477453 | NORMANDY RESERVOIR - FOREBAY |  | 1994-07-19 | 1332 | 0 | SERIES CODE ALPHA-NUMERIC CODE | NMFC
477453 | NORMANDY RESERVOIR - FOREBAY |  | 1994-07-19 | 1334 | 0 | X-SEC. LOC., HORIZ (% FROM R BANK LOOK UPSTR.) | 50
477453 | NORMANDY RESERVOIR - FOREBAY |  | 1994-07-19 | 1334 | 0 | TEMPERATURE, WATER (DEGREES CENTIGRADE) | 26.7
477453 | NORMANDY RESERVOIR - FOREBAY |  | 1994-07-19 | 1334 | 0 | SPECIFIC CONDUCTANCE,FIELD (UMHOS/CM @ 25C) | 86
477453 | NORMANDY RESERVOIR - FOREBAY |  | 1994-07-19 | 1334 | 0 | OXYGEN, DISSOLVED MG/L | 6.4
477453 | NORMANDY RESERVOIR - FOREBAY |  | 1994-07-19 | 1334 | 0 | OXYGEN, DISSOLVED, PERCENT OF SATURATION % | 79.0123
477453 | NORMANDY RESERVOIR - FOREBAY |  | 1994-07-19 | 1334 | 0 | PH (STANDARD UNITS) | 7.5
477453 | NORMANDY RESERVOIR - FOREBAY |  | 1994-07-19 | 1336 | 0 | X-SEC. LOC., HORIZ (% FROM R BANK LOOK UPSTR.) | 50
477453 | NORMANDY RESERVOIR - FOREBAY |  | 1994-07-19 | 1336 | 0 | TEMPERATURE, WATER (DEGREES CENTIGRADE) | 25.6
477453 | NORMANDY RESERVOIR - FOREBAY |  | 1994-07-19 | 1336 | 0 | SPECIFIC CONDUCTANCE,FIELD (UMHOS/CM @ 25C) | 89
477453 | NORMANDY RESERVOIR - FOREBAY |  | 1994-07-19 | 1336 | 0 | OXYGEN, DISSOLVED MG/L | 3.4
477453 | NORMANDY RESERVOIR - FOREBAY |  | 1994-07-19 | 1336 | 0 | OXYGEN, DISSOLVED, PERCENT OF SATURATION % | 41.4634
477453 | NORMANDY RESERVOIR - FOREBAY |  | 1994-07-19 | 1336 | 0 | PH (STANDARD UNITS) | 6.9
477453 | NORMANDY RESERVOIR - FOREBAY |  | 1994-07-19 | 1338 | 0 | X-SEC. LOC., HORIZ (% FROM R BANK LOOK UPSTR.) | 50
477453 | NORMANDY RESERVOIR - FOREBAY |  | 1994-07-19 | 1338 | 0 | TEMPERATURE, WATER (DEGREES CENTIGRADE) | 24.3
477453 | NORMANDY RESERVOIR - FOREBAY |  | 1994-07-19 | 1338 | 0 | SPECIFIC CONDUCTANCE,FIELD (UMHOS/CM @ 25C) | 92
477453 | NORMANDY RESERVOIR - FOREBAY |  | 1994-07-19 | 1338 | 0 | OXYGEN, DISSOLVED MG/L | 0.8
477453 | NORMANDY RESERVOIR - FOREBAY |  | 1994-07-19 | 1338 | 0 | OXYGEN, DISSOLVED, PERCENT OF SATURATION % | 9.4118
477453 | NORMANDY RESERVOIR - FOREBAY |  | 1994-07-19 | 1338 | 0 | PH (STANDARD UNITS) | 6.7
477453 | NORMANDY RESERVOIR - FOREBAY |  | 1994-07-19 | 1340 | 0 | X-SEC. LOC., HORIZ (% FROM R BANK LOOK UPSTR.) | 50
477453 | NORMANDY RESERVOIR - FOREBAY |  | 1994-07-19 | 1340 | 0 | TEMPERATURE, WATER (DEGREES CENTIGRADE) | 23.2
477453 | NORMANDY RESERVOIR - FOREBAY |  | 1994-07-19 | 1340 | 0 | SPECIFIC CONDUCTANCE,FIELD (UMHOS/CM @ 25C) | 91
477453 | NORMANDY RESERVOIR - FOREBAY |  | 1994-07-19 | 1340 | 0 | OXYGEN, DISSOLVED MG/L | 0.4
477453 | NORMANDY RESERVOIR - FOREBAY |  | 1994-07-19 | 1340 | 0 | OXYGEN, DISSOLVED, PERCENT OF SATURATION % | 4.5977
477453 | NORMANDY RESERVOIR - FOREBAY |  | 1994-07-19 | 1340 | 0 | PH (STANDARD UNITS) | 6.6
477453 | NORMANDY RESERVOIR - FOREBAY |  | 1994-07-19 | 1342 | 0 | X-SEC. LOC., HORIZ (% FROM R BANK LOOK UPSTR.) | 50
477453 | NORMANDY RESERVOIR - FOREBAY |  | 1994-07-19 | 1342 | 0 | TEMPERATURE, WATER (DEGREES CENTIGRADE) | 21.9
477453 | NORMANDY RESERVOIR - FOREBAY |  | 1994-07-19 | 1342 | 0 | SPECIFIC CONDUCTANCE,FIELD (UMHOS/CM @ 25C) | 89
477453 | NORMANDY RESERVOIR - FOREBAY |  | 1994-07-19 | 1342 | 0 | OXYGEN, DISSOLVED MG/L | 0.4
477453 | NORMANDY RESERVOIR - FOREBAY |  | 1994-07-19 | 1342 | 0 | OXYGEN, DISSOLVED, PERCENT OF SATURATION % | 4.5454
477453 | NORMANDY RESERVOIR - FOREBAY |  | 1994-07-19 | 1342 | 0 | PH (STANDARD UNITS) | 6.6
477453 | NORMANDY RESERVOIR - FOREBAY |  | 1994-07-19 | 1344 | 0 | X-SEC. LOC., HORIZ (% FROM R BANK LOOK UPSTR.) | 50
477453 | NORMANDY RESERVOIR - FOREBAY |  | 1994-07-19 | 1344 | 0 | TEMPERATURE, WATER (DEGREES CENTIGRADE) | 20.6
477453 | NORMANDY RESERVOIR - FOREBAY |  | 1994-07-19 | 1344 | 0 | SPECIFIC CONDUCTANCE,FIELD (UMHOS/CM @ 25C) | 83
477453 | NORMANDY RESERVOIR - FOREBAY |  | 1994-07-19 | 1344 | 0 | OXYGEN, DISSOLVED MG/L | 0.4
477453 | NORMANDY RESERVOIR - FOREBAY |  | 1994-07-19 | 1344 | 0 | OXYGEN, DISSOLVED, PERCENT OF SATURATION % | 4.4444
477453 | NORMANDY RESERVOIR - FOREBAY |  | 1994-07-19 | 1344 | 0 | PH (STANDARD UNITS) | 6.5
477453 | NORMANDY RESERVOIR - FOREBAY |  | 1994-07-19 | 1346 | 0 | X-SEC. LOC., HORIZ (% FROM R BANK LOOK UPSTR.) | 50
477453 | NORMANDY RESERVOIR - FOREBAY |  | 1994-07-19 | 1346 | 0 | TEMPERATURE, WATER (DEGREES CENTIGRADE) | 19.6
477453 | NORMANDY RESERVOIR - FOREBAY |  | 1994-07-19 | 1346 | 0 | SPECIFIC CONDUCTANCE,FIELD (UMHOS/CM @ 25C) | 84
477453 | NORMANDY RESERVOIR - FOREBAY |  | 1994-07-19 | 1346 | 0 | OXYGEN, DISSOLVED MG/L | 0.1
477453 | NORMANDY RESERVOIR - FOREBAY |  | 1994-07-19 | 1346 | 0 | OXYGEN, DISSOLVED, PERCENT OF SATURATION % | 1.087
477453 | NORMANDY RESERVOIR - FOREBAY |  | 1994-07-19 | 1346 | 0 | PH (STANDARD UNITS) | 6.5
477453 | NORMANDY RESERVOIR - FOREBAY |  | 1994-07-19 | 1348 | 0 | X-SEC. LOC., HORIZ (% FROM R BANK LOOK UPSTR.) | 50
477453 | NORMANDY RESERVOIR - FOREBAY |  | 1994-07-19 | 1348 | 0 | TEMPERATURE, WATER (DEGREES CENTIGRADE) | 18.4
477453 | NORMANDY RESERVOIR - FOREBAY |  | 1994-07-19 | 1348 | 0 | SPECIFIC CONDUCTANCE,FIELD (UMHOS/CM @ 25C) | 80
477453 | NORMANDY RESERVOIR - FOREBAY |  | 1994-07-19 | 1348 | 0 | OXYGEN, DISSOLVED MG/L | 0
477453 | NORMANDY RESERVOIR - FOREBAY |  | 1994-07-19 | 1348 | 0 | OXYGEN, DISSOLVED, PERCENT OF SATURATION % | 0
477453 | NORMANDY RESERVOIR - FOREBAY |  | 1994-07-19 | 1348 | 0 | PH (STANDARD UNITS) | 6.5
477453 | NORMANDY RESERVOIR - FOREBAY |  | 1994-07-19 | 1350 | 0 | X-SEC. LOC., HORIZ (% FROM R BANK LOOK UPSTR.) | 50
477453 | NORMANDY RESERVOIR - FOREBAY |  | 1994-07-19 | 1350 | 0 | TEMPERATURE, WATER (DEGREES CENTIGRADE) | 16.6
477453 | NORMANDY RESERVOIR - FOREBAY |  | 1994-07-19 | 1350 | 0 | SPECIFIC CONDUCTANCE,FIELD (UMHOS/CM @ 25C) | 73
477453 | NORMANDY RESERVOIR - FOREBAY |  | 1994-07-19 | 1350 | 0 | OXYGEN, DISSOLVED MG/L | 0
477453 | NORMANDY RESERVOIR - FOREBAY |  | 1994-07-19 | 1350 | 0 | OXYGEN, DISSOLVED, PERCENT OF SATURATION % | 0
477453 | NORMANDY RESERVOIR - FOREBAY |  | 1994-07-19 | 1350 | 0 | PH (STANDARD UNITS) | 6.5
477453 | NORMANDY RESERVOIR - FOREBAY |  | 1994-07-19 | 1352 | 0 | X-SEC. LOC., HORIZ (% FROM R BANK LOOK UPSTR.) | 50
477453 | NORMANDY RESERVOIR - FOREBAY |  | 1994-07-19 | 1352 | 0 | TEMPERATURE, WATER (DEGREES CENTIGRADE) | 15.6
477453 | NORMANDY RESERVOIR - FOREBAY |  | 1994-07-19 | 1352 | 0 | SPECIFIC CONDUCTANCE,FIELD (UMHOS/CM @ 25C) | 70
477453 | NORMANDY RESERVOIR - FOREBAY |  | 1994-07-19 | 1352 | 0 | OXYGEN, DISSOLVED MG/L | 0.1
477453 | NORMANDY RESERVOIR - FOREBAY |  | 1994-07-19 | 1352 | 0 | OXYGEN, DISSOLVED, PERCENT OF SATURATION % | 1
477453 | NORMANDY RESERVOIR - FOREBAY |  | 1994-07-19 | 1352 | 0 | PH (STANDARD UNITS) | 6.4
477453 | NORMANDY RESERVOIR - FOREBAY |  | 1994-07-19 | 1354 | 0 | X-SEC. LOC., HORIZ (% FROM R BANK LOOK UPSTR.) | 50
477453 | NORMANDY RESERVOIR - FOREBAY |  | 1994-07-19 | 1354 | 0 | TEMPERATURE, WATER (DEGREES CENTIGRADE) | 14.3
477453 | NORMANDY RESERVOIR - FOREBAY |  | 1994-07-19 | 1354 | 0 | SPECIFIC CONDUCTANCE,FIELD (UMHOS/CM @ 25C) | 69
477453 | NORMANDY RESERVOIR - FOREBAY |  | 1994-07-19 | 1354 | 0 | OXYGEN, DISSOLVED MG/L | 1
477453 | NORMANDY RESERVOIR - FOREBAY |  | 1994-07-19 | 1354 | 0 | OXYGEN, DISSOLVED, PERCENT OF SATURATION % | 9.6154
477453 | NORMANDY RESERVOIR - FOREBAY |  | 1994-07-19 | 1354 | 0 | PH (STANDARD UNITS) | 6.5
477453 | NORMANDY RESERVOIR - FOREBAY |  | 1994-07-19 | 1356 | 0 | X-SEC. LOC., HORIZ (% FROM R BANK LOOK UPSTR.) | 50
477453 | NORMANDY RESERVOIR - FOREBAY |  | 1994-07-19 | 1356 | 0 | TEMPERATURE, WATER (DEGREES CENTIGRADE) | 13.5
477453 | NORMANDY RESERVOIR - FOREBAY |  | 1994-07-19 | 1356 | 0 | SPECIFIC CONDUCTANCE,FIELD (UMHOS/CM @ 25C) | 69
477453 | NORMANDY RESERVOIR - FOREBAY |  | 1994-07-19 | 1356 | 0 | OXYGEN, DISSOLVED MG/L | 1
477453 | NORMANDY RESERVOIR - FOREBAY |  | 1994-07-19 | 1356 | 0 | OXYGEN, DISSOLVED, PERCENT OF SATURATION % | 9.434
477453 | NORMANDY RESERVOIR - FOREBAY |  | 1994-07-19 | 1356 | 0 | PH (STANDARD UNITS) | 6.5
477453 | NORMANDY RESERVOIR - FOREBAY |  | 1994-07-19 | 1358 | 0 | X-SEC. LOC., HORIZ (% FROM R BANK LOOK UPSTR.) | 50
477453 | NORMANDY RESERVOIR - FOREBAY |  | 1994-07-19 | 1358 | 0 | TEMPERATURE, WATER (DEGREES CENTIGRADE) | 13
477453 | NORMANDY RESERVOIR - FOREBAY |  | 1994-07-19 | 1358 | 0 | SPECIFIC CONDUCTANCE,FIELD (UMHOS/CM @ 25C) | 69
477453 | NORMANDY RESERVOIR - FOREBAY |  | 1994-07-19 | 1358 | 0 | OXYGEN, DISSOLVED MG/L | 0.1
477453 | NORMANDY RESERVOIR - FOREBAY |  | 1994-07-19 | 1358 | 0 | OXYGEN, DISSOLVED, PERCENT OF SATURATION % | 0.9434
477453 | NORMANDY RESERVOIR - FOREBAY |  | 1994-07-19 | 1358 | 0 | PH (STANDARD UNITS) | 6.5
477453 | NORMANDY RESERVOIR - FOREBAY |  | 1994-07-19 | 1400 | 0 | X-SEC. LOC., HORIZ (% FROM R BANK LOOK UPSTR.) | 50
477453 | NORMANDY RESERVOIR - FOREBAY |  | 1994-07-19 | 1400 | 0 | TEMPERATURE, WATER (DEGREES CENTIGRADE) | 12.1
477453 | NORMANDY RESERVOIR - FOREBAY |  | 1994-07-19 | 1400 | 0 | SPECIFIC CONDUCTANCE,FIELD (UMHOS/CM @ 25C) | 79
477453 | NORMANDY RESERVOIR - FOREBAY |  | 1994-07-19 | 1400 | 0 | OXYGEN, DISSOLVED MG/L | 0
477453 | NORMANDY RESERVOIR - FOREBAY |  | 1994-07-19 | 1400 | 0 | OXYGEN, DISSOLVED, PERCENT OF SATURATION % | 0
477453 | NORMANDY RESERVOIR - FOREBAY |  | 1994-07-19 | 1400 | 0 | PH (STANDARD UNITS) | 6.5
477453 | NORMANDY RESERVOIR - FOREBAY |  | 1994-07-19 | 1402 | 0 | X-SEC. LOC., HORIZ (% FROM R BANK LOOK UPSTR.) | 50
477453 | NORMANDY RESERVOIR - FOREBAY |  | 1994-07-19 | 1402 | 0 | TEMPERATURE, WATER (DEGREES CENTIGRADE) | 11.9
477453 | NORMANDY RESERVOIR - FOREBAY |  | 1994-07-19 | 1402 | 0 | SPECIFIC CONDUCTANCE,FIELD (UMHOS/CM @ 25C) | 85
477453 | NORMANDY RESERVOIR - FOREBAY |  | 1994-07-19 | 1402 | 0 | OXYGEN, DISSOLVED MG/L | 0
477453 | NORMANDY RESERVOIR - FOREBAY |  | 1994-07-19 | 1402 | 0 | OXYGEN, DISSOLVED, PERCENT OF SATURATION % | 0
477453 | NORMANDY RESERVOIR - FOREBAY |  | 1994-07-19 | 1402 | 0 | PH (STANDARD UNITS) | 6.6
477453 | NORMANDY RESERVOIR - FOREBAY |  | 1994-07-19 | 1402 | 0 | SULFIDE, TOTAL (MG/L AS S) | 0.0003
477453 | NORMANDY RESERVOIR - FOREBAY |  | 1994-07-19 | 1402 | 0 | SERIES CODE ALPHA-NUMERIC CODE | NMFB
477453 | NORMANDY RESERVOIR - FOREBAY |  | 1994-07-19 | 1404 | 0 | X-SEC. LOC., HORIZ (% FROM R BANK LOOK UPSTR.) | 50
477453 | NORMANDY RESERVOIR - FOREBAY |  | 1994-07-19 | 1404 | 0 | TEMPERATURE, WATER (DEGREES CENTIGRADE) | 11.9
477453 | NORMANDY RESERVOIR - FOREBAY |  | 1994-07-19 | 1404 | 0 | SPECIFIC CONDUCTANCE,FIELD (UMHOS/CM @ 25C) | 91
477453 | NORMANDY RESERVOIR - FOREBAY |  | 1994-07-19 | 1404 | 0 | OXYGEN, DISSOLVED MG/L | 0
477453 | NORMANDY RESERVOIR - FOREBAY |  | 1994-07-19 | 1404 | 0 | OXYGEN, DISSOLVED, PERCENT OF SATURATION % | 0
477453 | NORMANDY RESERVOIR - FOREBAY |  | 1994-07-19 | 1404 | 0 | PH (STANDARD UNITS) | 6.6
477453 | NORMANDY RESERVOIR - FOREBAY |  | 1994-08-16 | 1423 | 0 | X-SEC. LOC., HORIZ (% FROM R BANK LOOK UPSTR.) | 50
477453 | NORMANDY RESERVOIR - FOREBAY |  | 1994-08-16 | 1423 | 0 | TEMPERATURE, WATER (DEGREES CENTIGRADE) | 28.6
477453 | NORMANDY RESERVOIR - FOREBAY |  | 1994-08-16 | 1423 | 0 | ELEVATION, RESERVOIR SURFACE WATER IN FEET | 874.65
477453 | NORMANDY RESERVOIR - FOREBAY |  | 1994-08-16 | 1423 | 0 | TRANSPARENCY, SECCHI DISC (METERS) | 1.5
477453 | NORMANDY RESERVOIR - FOREBAY |  | 1994-08-16 | 1423 | 0 | SPECIFIC CONDUCTANCE,FIELD (UMHOS/CM @ 25C) | 95
477453 | NORMANDY RESERVOIR - FOREBAY |  | 1994-08-16 | 1423 | 0 | OXYGEN, DISSOLVED MG/L | 8.4
477453 | NORMANDY RESERVOIR - FOREBAY |  | 1994-08-16 | 1423 | 0 | OXYGEN, DISSOLVED, PERCENT OF SATURATION % | 107.692
477453 | NORMANDY RESERVOIR - FOREBAY |  | 1994-08-16 | 1423 | 0 | PH (STANDARD UNITS) | 8.5
477453 | NORMANDY RESERVOIR - FOREBAY |  | 1994-08-16 | 1423 | 0 | VOLUME OF LAKE OR RESERVOIR CUBIC METERS X 10(6) | 133.97
477453 | NORMANDY RESERVOIR - FOREBAY |  | 1994-08-16 | 1423 | 0 | RETENTION TIME, MEAN HYDRAULIC IN DAYS NES | 138
477453 | NORMANDY RESERVOIR - FOREBAY |  | 1994-08-16 | 1425 | 0 | X-SEC. LOC., HORIZ (% FROM R BANK LOOK UPSTR.) | 50
477453 | NORMANDY RESERVOIR - FOREBAY |  | 1994-08-16 | 1425 | 0 | TEMPERATURE, WATER (DEGREES CENTIGRADE) | 28.5
477453 | NORMANDY RESERVOIR - FOREBAY |  | 1994-08-16 | 1425 | 0 | SPECIFIC CONDUCTANCE,FIELD (UMHOS/CM @ 25C) | 95
477453 | NORMANDY RESERVOIR - FOREBAY |  | 1994-08-16 | 1425 | 0 | OXYGEN, DISSOLVED MG/L | 8.5
477453 | NORMANDY RESERVOIR - FOREBAY |  | 1994-08-16 | 1425 | 0 | OXYGEN, DISSOLVED, PERCENT OF SATURATION % | 107.595
477453 | NORMANDY RESERVOIR - FOREBAY |  | 1994-08-16 | 1425 | 0 | PH (STANDARD UNITS) | 8.5
477453 | NORMANDY RESERVOIR - FOREBAY |  | 1994-08-16 | 1427 | 0 | X-SEC. LOC., HORIZ (% FROM R BANK LOOK UPSTR.) | 50
477453 | NORMANDY RESERVOIR - FOREBAY |  | 1994-08-16 | 1427 | 0 | TEMPERATURE, WATER (DEGREES CENTIGRADE) | 28
477453 | NORMANDY RESERVOIR - FOREBAY |  | 1994-08-16 | 1427 | 0 | SPECIFIC CONDUCTANCE,FIELD (UMHOS/CM @ 25C) | 94
477453 | NORMANDY RESERVOIR - FOREBAY |  | 1994-08-16 | 1427 | 0 | OXYGEN, DISSOLVED MG/L | 8.3
477453 | NORMANDY RESERVOIR - FOREBAY |  | 1994-08-16 | 1427 | 0 | OXYGEN, DISSOLVED, PERCENT OF SATURATION % | 105.063
477453 | NORMANDY RESERVOIR - FOREBAY |  | 1994-08-16 | 1427 | 0 | PH (STANDARD UNITS) | 8.4
477453 | NORMANDY RESERVOIR - FOREBAY |  | 1994-08-16 | 1429 | 0 | X-SEC. LOC., HORIZ (% FROM R BANK LOOK UPSTR.) | 50
477453 | NORMANDY RESERVOIR - FOREBAY |  | 1994-08-16 | 1429 | 0 | NUMBER USED IN SAMPLE ACCOUNTING PROCEDURE | 10562
477453 | NORMANDY RESERVOIR - FOREBAY |  | 1994-08-16 | 1429 | 0 | NITROGEN, ORGANIC, TOTAL (MG/L AS N) | 0.33
477453 | NORMANDY RESERVOIR - FOREBAY |  | 1994-08-16 | 1429 | 0 | NITROGEN, AMMONIA, TOTAL (MG/L AS N) | 0.03
477453 | NORMANDY RESERVOIR - FOREBAY |  | 1994-08-16 | 1429 | 0 | NITRITE PLUS NITRATE, TOTAL 1 DET. (MG/L AS N) | 0.01
477453 | NORMANDY RESERVOIR - FOREBAY |  | 1994-08-16 | 1429 | 0 | PHOSPHORUS, TOTAL (MG/L AS P) | 0.02
477453 | NORMANDY RESERVOIR - FOREBAY |  | 1994-08-16 | 1429 | 0 | PHOSPHORUS, DISSOLVED ORTHOPHOSPHATE (MG/L AS P) | 0.002
477453 | NORMANDY RESERVOIR - FOREBAY |  | 1994-08-16 | 1429 | 0 | CARBON, TOTAL ORGANIC (MG/L AS C) | 4.1
477453 | NORMANDY RESERVOIR - FOREBAY |  | 1994-08-16 | 1429 | 0 | CHLOROPHYLL-A UG/L SPECTROPHOTOMETRIC ACID. METH. | 7
477453 | NORMANDY RESERVOIR - FOREBAY |  | 1994-08-16 | 1429 | 0 | CHLOROPHYLL-B UG/L TRICHROMATIC UNCORRECTED | 1
477453 | NORMANDY RESERVOIR - FOREBAY |  | 1994-08-16 | 1429 | 0 | CHLOROPHYLL-C UG/L TRICHROMATIC UNCORRECTED | 1
477453 | NORMANDY RESERVOIR - FOREBAY |  | 1994-08-16 | 1429 | 0 | PHEOPHYTIN-A UG/L SPECTROPHOTOMETRIC ACID. METH. | 1
477453 | NORMANDY RESERVOIR - FOREBAY |  | 1994-08-16 | 1429 | 0 | TURBIDITY,FIELD NEPHELOMETRIC TURBIDITY UNITS,NTU | 3.2
477453 | NORMANDY RESERVOIR - FOREBAY |  | 1994-08-16 | 1429 | 0 | CODE, GENERAL INFORMATION - ALPHA, NUMERIC CODE | D1
477453 | NORMANDY RESERVOIR - FOREBAY |  | 1994-08-16 | 1429 | 0 | SERIES CODE ALPHA-NUMERIC CODE | NMFC
477453 | NORMANDY RESERVOIR - FOREBAY |  | 1994-08-16 | 1430 | 0 | X-SEC. LOC., HORIZ (% FROM R BANK LOOK UPSTR.) | 50
477453 | NORMANDY RESERVOIR - FOREBAY |  | 1994-08-16 | 1430 | 0 | NUMBER USED IN SAMPLE ACCOUNTING PROCEDURE | 10564
477453 | NORMANDY RESERVOIR - FOREBAY |  | 1994-08-16 | 1430 | 0 | NITROGEN, ORGANIC, TOTAL (MG/L AS N) | 0.31
477453 | NORMANDY RESERVOIR - FOREBAY |  | 1994-08-16 | 1430 | 0 | NITROGEN, AMMONIA, TOTAL (MG/L AS N) | 0.04
477453 | NORMANDY RESERVOIR - FOREBAY |  | 1994-08-16 | 1430 | 0 | NITRITE PLUS NITRATE, TOTAL 1 DET. (MG/L AS N) | 0.01
477453 | NORMANDY RESERVOIR - FOREBAY |  | 1994-08-16 | 1430 | 0 | PHOSPHORUS, TOTAL (MG/L AS P) | 0.02
477453 | NORMANDY RESERVOIR - FOREBAY |  | 1994-08-16 | 1430 | 0 | PHOSPHORUS, DISSOLVED ORTHOPHOSPHATE (MG/L AS P) | 0.002
477453 | NORMANDY RESERVOIR - FOREBAY |  | 1994-08-16 | 1430 | 0 | CARBON, TOTAL ORGANIC (MG/L AS C) | 3.3
477453 | NORMANDY RESERVOIR - FOREBAY |  | 1994-08-16 | 1430 | 0 | CHLOROPHYLL-A UG/L SPECTROPHOTOMETRIC ACID. METH. | 7
477453 | NORMANDY RESERVOIR - FOREBAY |  | 1994-08-16 | 1430 | 0 | CHLOROPHYLL-B UG/L TRICHROMATIC UNCORRECTED | 1
477453 | NORMANDY RESERVOIR - FOREBAY |  | 1994-08-16 | 1430 | 0 | CHLOROPHYLL-C UG/L TRICHROMATIC UNCORRECTED | 1
477453 | NORMANDY RESERVOIR - FOREBAY |  | 1994-08-16 | 1430 | 0 | PHEOPHYTIN-A UG/L SPECTROPHOTOMETRIC ACID. METH. | 1
477453 | NORMANDY RESERVOIR - FOREBAY |  | 1994-08-16 | 1430 | 0 | TURBIDITY,FIELD NEPHELOMETRIC TURBIDITY UNITS,NTU | 3.2
477453 | NORMANDY RESERVOIR - FOREBAY |  | 1994-08-16 | 1430 | 0 | CODE, GENERAL INFORMATION - ALPHA, NUMERIC CODE | D2
477453 | NORMANDY RESERVOIR - FOREBAY |  | 1994-08-16 | 1430 | 0 | SERIES CODE ALPHA-NUMERIC CODE | NMFC
477453 | NORMANDY RESERVOIR - FOREBAY |  | 1994-08-16 | 1431 | 0 | X-SEC. LOC., HORIZ (% FROM R BANK LOOK UPSTR.) | 50
477453 | NORMANDY RESERVOIR - FOREBAY |  | 1994-08-16 | 1431 | 0 | NUMBER USED IN SAMPLE ACCOUNTING PROCEDURE | 10565
477453 | NORMANDY RESERVOIR - FOREBAY |  | 1994-08-16 | 1431 | 0 | NITROGEN, ORGANIC, TOTAL (MG/L AS N) | 0.37
477453 | NORMANDY RESERVOIR - FOREBAY |  | 1994-08-16 | 1431 | 0 | NITROGEN, AMMONIA, TOTAL (MG/L AS N) | 0.02
477453 | NORMANDY RESERVOIR - FOREBAY |  | 1994-08-16 | 1431 | 0 | NITRITE PLUS NITRATE, TOTAL 1 DET. (MG/L AS N) | 0.01
477453 | NORMANDY RESERVOIR - FOREBAY |  | 1994-08-16 | 1431 | 0 | PHOSPHORUS, TOTAL (MG/L AS P) | 0.02
477453 | NORMANDY RESERVOIR - FOREBAY |  | 1994-08-16 | 1431 | 0 | PHOSPHORUS, DISSOLVED ORTHOPHOSPHATE (MG/L AS P) | 0.002
477453 | NORMANDY RESERVOIR - FOREBAY |  | 1994-08-16 | 1431 | 0 | CARBON, TOTAL ORGANIC (MG/L AS C) | 3.3
477453 | NORMANDY RESERVOIR - FOREBAY |  | 1994-08-16 | 1431 | 0 | CHLOROPHYLL-A UG/L SPECTROPHOTOMETRIC ACID. METH. | 7
477453 | NORMANDY RESERVOIR - FOREBAY |  | 1994-08-16 | 1431 | 0 | CHLOROPHYLL-B UG/L TRICHROMATIC UNCORRECTED | 1
477453 | NORMANDY RESERVOIR - FOREBAY |  | 1994-08-16 | 1431 | 0 | CHLOROPHYLL-C UG/L TRICHROMATIC UNCORRECTED | 1
477453 | NORMANDY RESERVOIR - FOREBAY |  | 1994-08-16 | 1431 | 0 | PHEOPHYTIN-A UG/L SPECTROPHOTOMETRIC ACID. METH. | 1
477453 | NORMANDY RESERVOIR - FOREBAY |  | 1994-08-16 | 1431 | 0 | TURBIDITY,FIELD NEPHELOMETRIC TURBIDITY UNITS,NTU | 3.2
477453 | NORMANDY RESERVOIR - FOREBAY |  | 1994-08-16 | 1431 | 0 | CODE, GENERAL INFORMATION - ALPHA, NUMERIC CODE | D3
477453 | NORMANDY RESERVOIR - FOREBAY |  | 1994-08-16 | 1431 | 0 | SERIES CODE ALPHA-NUMERIC CODE | NMFC
477453 | NORMANDY RESERVOIR - FOREBAY |  | 1994-08-16 | 1433 | 0 | X-SEC. LOC., HORIZ (% FROM R BANK LOOK UPSTR.) | 50
477453 | NORMANDY RESERVOIR - FOREBAY |  | 1994-08-16 | 1433 | 0 | TEMPERATURE, WATER (DEGREES CENTIGRADE) | 27.9
477453 | NORMANDY RESERVOIR - FOREBAY |  | 1994-08-16 | 1433 | 0 | SPECIFIC CONDUCTANCE,FIELD (UMHOS/CM @ 25C) | 94
477453 | NORMANDY RESERVOIR - FOREBAY |  | 1994-08-16 | 1433 | 0 | OXYGEN, DISSOLVED MG/L | 8
477453 | NORMANDY RESERVOIR - FOREBAY |  | 1994-08-16 | 1433 | 0 | OXYGEN, DISSOLVED, PERCENT OF SATURATION % | 101.266
477453 | NORMANDY RESERVOIR - FOREBAY |  | 1994-08-16 | 1433 | 0 | PH (STANDARD UNITS) | 8.3
477453 | NORMANDY RESERVOIR - FOREBAY |  | 1994-08-16 | 1435 | 0 | X-SEC. LOC., HORIZ (% FROM R BANK LOOK UPSTR.) | 50
477453 | NORMANDY RESERVOIR - FOREBAY |  | 1994-08-16 | 1435 | 0 | TEMPERATURE, WATER (DEGREES CENTIGRADE) | 27.1
477453 | NORMANDY RESERVOIR - FOREBAY |  | 1994-08-16 | 1435 | 0 | SPECIFIC CONDUCTANCE,FIELD (UMHOS/CM @ 25C) | 95
477453 | NORMANDY RESERVOIR - FOREBAY |  | 1994-08-16 | 1435 | 0 | OXYGEN, DISSOLVED MG/L | 6.1
477453 | NORMANDY RESERVOIR - FOREBAY |  | 1994-08-16 | 1435 | 0 | OXYGEN, DISSOLVED, PERCENT OF SATURATION % | 75.3086
477453 | NORMANDY RESERVOIR - FOREBAY |  | 1994-08-16 | 1435 | 0 | PH (STANDARD UNITS) | 7.4
477453 | NORMANDY RESERVOIR - FOREBAY |  | 1994-08-16 | 1437 | 0 | X-SEC. LOC., HORIZ (% FROM R BANK LOOK UPSTR.) | 50
477453 | NORMANDY RESERVOIR - FOREBAY |  | 1994-08-16 | 1437 | 0 | TEMPERATURE, WATER (DEGREES CENTIGRADE) | 24.8
477453 | NORMANDY RESERVOIR - FOREBAY |  | 1994-08-16 | 1437 | 0 | SPECIFIC CONDUCTANCE,FIELD (UMHOS/CM @ 25C) | 102
477453 | NORMANDY RESERVOIR - FOREBAY |  | 1994-08-16 | 1437 | 0 | OXYGEN, DISSOLVED MG/L | 2.3
477453 | NORMANDY RESERVOIR - FOREBAY |  | 1994-08-16 | 1437 | 0 | OXYGEN, DISSOLVED, PERCENT OF SATURATION % | 27.3809
477453 | NORMANDY RESERVOIR - FOREBAY |  | 1994-08-16 | 1437 | 0 | PH (STANDARD UNITS) | 6.8
477453 | NORMANDY RESERVOIR - FOREBAY |  | 1994-08-16 | 1439 | 0 | X-SEC. LOC., HORIZ (% FROM R BANK LOOK UPSTR.) | 50
477453 | NORMANDY RESERVOIR - FOREBAY |  | 1994-08-16 | 1439 | 0 | TEMPERATURE, WATER (DEGREES CENTIGRADE) | 24
477453 | NORMANDY RESERVOIR - FOREBAY |  | 1994-08-16 | 1439 | 0 | SPECIFIC CONDUCTANCE,FIELD (UMHOS/CM @ 25C) | 103
477453 | NORMANDY RESERVOIR - FOREBAY |  | 1994-08-16 | 1439 | 0 | OXYGEN, DISSOLVED MG/L | 1.3
477453 | NORMANDY RESERVOIR - FOREBAY |  | 1994-08-16 | 1439 | 0 | OXYGEN, DISSOLVED, PERCENT OF SATURATION % | 15.2941
477453 | NORMANDY RESERVOIR - FOREBAY |  | 1994-08-16 | 1439 | 0 | PH (STANDARD UNITS) | 6.7
477453 | NORMANDY RESERVOIR - FOREBAY |  | 1994-08-16 | 1441 | 0 | X-SEC. LOC., HORIZ (% FROM R BANK LOOK UPSTR.) | 50
477453 | NORMANDY RESERVOIR - FOREBAY |  | 1994-08-16 | 1441 | 0 | TEMPERATURE, WATER (DEGREES CENTIGRADE) | 23.6
477453 | NORMANDY RESERVOIR - FOREBAY |  | 1994-08-16 | 1441 | 0 | SPECIFIC CONDUCTANCE,FIELD (UMHOS/CM @ 25C) | 104
477453 | NORMANDY RESERVOIR - FOREBAY |  | 1994-08-16 | 1441 | 0 | OXYGEN, DISSOLVED MG/L | 0.7
477453 | NORMANDY RESERVOIR - FOREBAY |  | 1994-08-16 | 1441 | 0 | OXYGEN, DISSOLVED, PERCENT OF SATURATION % | 8.2353
477453 | NORMANDY RESERVOIR - FOREBAY |  | 1994-08-16 | 1441 | 0 | PH (STANDARD UNITS) | 6.6
477453 | NORMANDY RESERVOIR - FOREBAY |  | 1994-08-16 | 1443 | 0 | X-SEC. LOC., HORIZ (% FROM R BANK LOOK UPSTR.) | 50
477453 | NORMANDY RESERVOIR - FOREBAY |  | 1994-08-16 | 1443 | 0 | TEMPERATURE, WATER (DEGREES CENTIGRADE) | 22.4
477453 | NORMANDY RESERVOIR - FOREBAY |  | 1994-08-16 | 1443 | 0 | SPECIFIC CONDUCTANCE,FIELD (UMHOS/CM @ 25C) | 101
477453 | NORMANDY RESERVOIR - FOREBAY |  | 1994-08-16 | 1443 | 0 | OXYGEN, DISSOLVED MG/L | 0.5
477453 | NORMANDY RESERVOIR - FOREBAY |  | 1994-08-16 | 1443 | 0 | OXYGEN, DISSOLVED, PERCENT OF SATURATION % | 5.6818
477453 | NORMANDY RESERVOIR - FOREBAY |  | 1994-08-16 | 1443 | 0 | PH (STANDARD UNITS) | 6.6
477453 | NORMANDY RESERVOIR - FOREBAY |  | 1994-08-16 | 1445 | 0 | X-SEC. LOC., HORIZ (% FROM R BANK LOOK UPSTR.) | 50
477453 | NORMANDY RESERVOIR - FOREBAY |  | 1994-08-16 | 1445 | 0 | TEMPERATURE, WATER (DEGREES CENTIGRADE) | 20.3
477453 | NORMANDY RESERVOIR - FOREBAY |  | 1994-08-16 | 1445 | 0 | SPECIFIC CONDUCTANCE,FIELD (UMHOS/CM @ 25C) | 95
477453 | NORMANDY RESERVOIR - FOREBAY |  | 1994-08-16 | 1445 | 0 | OXYGEN, DISSOLVED MG/L | 0.1
477453 | NORMANDY RESERVOIR - FOREBAY |  | 1994-08-16 | 1445 | 0 | OXYGEN, DISSOLVED, PERCENT OF SATURATION % | 1.087
477453 | NORMANDY RESERVOIR - FOREBAY |  | 1994-08-16 | 1445 | 0 | PH (STANDARD UNITS) | 6.5
477453 | NORMANDY RESERVOIR - FOREBAY |  | 1994-08-16 | 1447 | 0 | X-SEC. LOC., HORIZ (% FROM R BANK LOOK UPSTR.) | 50
477453 | NORMANDY RESERVOIR - FOREBAY |  | 1994-08-16 | 1447 | 0 | TEMPERATURE, WATER (DEGREES CENTIGRADE) | 18.9
477453 | NORMANDY RESERVOIR - FOREBAY |  | 1994-08-16 | 1447 | 0 | SPECIFIC CONDUCTANCE,FIELD (UMHOS/CM @ 25C) | 88
477453 | NORMANDY RESERVOIR - FOREBAY |  | 1994-08-16 | 1447 | 0 | OXYGEN, DISSOLVED MG/L | 0
477453 | NORMANDY RESERVOIR - FOREBAY |  | 1994-08-16 | 1447 | 0 | OXYGEN, DISSOLVED, PERCENT OF SATURATION % | 0
477453 | NORMANDY RESERVOIR - FOREBAY |  | 1994-08-16 | 1447 | 0 | PH (STANDARD UNITS) | 6.5
477453 | NORMANDY RESERVOIR - FOREBAY |  | 1994-08-16 | 1449 | 0 | X-SEC. LOC., HORIZ (% FROM R BANK LOOK UPSTR.) | 50
477453 | NORMANDY RESERVOIR - FOREBAY |  | 1994-08-16 | 1449 | 0 | TEMPERATURE, WATER (DEGREES CENTIGRADE) | 17.1
477453 | NORMANDY RESERVOIR - FOREBAY |  | 1994-08-16 | 1449 | 0 | SPECIFIC CONDUCTANCE,FIELD (UMHOS/CM @ 25C) | 86
477453 | NORMANDY RESERVOIR - FOREBAY |  | 1994-08-16 | 1449 | 0 | OXYGEN, DISSOLVED MG/L | 0
477453 | NORMANDY RESERVOIR - FOREBAY |  | 1994-08-16 | 1449 | 0 | OXYGEN, DISSOLVED, PERCENT OF SATURATION % | 0
477453 | NORMANDY RESERVOIR - FOREBAY |  | 1994-08-16 | 1449 | 0 | PH (STANDARD UNITS) | 6.5
477453 | NORMANDY RESERVOIR - FOREBAY |  | 1994-08-16 | 1451 | 0 | X-SEC. LOC., HORIZ (% FROM R BANK LOOK UPSTR.) | 50
477453 | NORMANDY RESERVOIR - FOREBAY |  | 1994-08-16 | 1451 | 0 | TEMPERATURE, WATER (DEGREES CENTIGRADE) | 16.2
477453 | NORMANDY RESERVOIR - FOREBAY |  | 1994-08-16 | 1451 | 0 | SPECIFIC CONDUCTANCE,FIELD (UMHOS/CM @ 25C) | 85
477453 | NORMANDY RESERVOIR - FOREBAY |  | 1994-08-16 | 1451 | 0 | OXYGEN, DISSOLVED MG/L | 0
477453 | NORMANDY RESERVOIR - FOREBAY |  | 1994-08-16 | 1451 | 0 | OXYGEN, DISSOLVED, PERCENT OF SATURATION % | 0
477453 | NORMANDY RESERVOIR - FOREBAY |  | 1994-08-16 | 1451 | 0 | PH (STANDARD UNITS) | 6.5
477453 | NORMANDY RESERVOIR - FOREBAY |  | 1994-08-16 | 1453 | 0 | X-SEC. LOC., HORIZ (% FROM R BANK LOOK UPSTR.) | 50
477453 | NORMANDY RESERVOIR - FOREBAY |  | 1994-08-16 | 1453 | 0 | TEMPERATURE, WATER (DEGREES CENTIGRADE) | 15.2
477453 | NORMANDY RESERVOIR - FOREBAY |  | 1994-08-16 | 1453 | 0 | SPECIFIC CONDUCTANCE,FIELD (UMHOS/CM @ 25C) | 84
477453 | NORMANDY RESERVOIR - FOREBAY |  | 1994-08-16 | 1453 | 0 | OXYGEN, DISSOLVED MG/L | 0
477453 | NORMANDY RESERVOIR - FOREBAY |  | 1994-08-16 | 1453 | 0 | OXYGEN, DISSOLVED, PERCENT OF SATURATION % | 0
477453 | NORMANDY RESERVOIR - FOREBAY |  | 1994-08-16 | 1453 | 0 | PH (STANDARD UNITS) | 6.5
477453 | NORMANDY RESERVOIR - FOREBAY |  | 1994-08-16 | 1455 | 0 | X-SEC. LOC., HORIZ (% FROM R BANK LOOK UPSTR.) | 50
477453 | NORMANDY RESERVOIR - FOREBAY |  | 1994-08-16 | 1455 | 0 | TEMPERATURE, WATER (DEGREES CENTIGRADE) | 14.6
477453 | NORMANDY RESERVOIR - FOREBAY |  | 1994-08-16 | 1455 | 0 | SPECIFIC CONDUCTANCE,FIELD (UMHOS/CM @ 25C) | 84
477453 | NORMANDY RESERVOIR - FOREBAY |  | 1994-08-16 | 1455 | 0 | OXYGEN, DISSOLVED MG/L | 0
477453 | NORMANDY RESERVOIR - FOREBAY |  | 1994-08-16 | 1455 | 0 | OXYGEN, DISSOLVED, PERCENT OF SATURATION % | 0
477453 | NORMANDY RESERVOIR - FOREBAY |  | 1994-08-16 | 1455 | 0 | PH (STANDARD UNITS) | 6.5
477453 | NORMANDY RESERVOIR - FOREBAY |  | 1994-08-16 | 1457 | 0 | X-SEC. LOC., HORIZ (% FROM R BANK LOOK UPSTR.) | 50
477453 | NORMANDY RESERVOIR - FOREBAY |  | 1994-08-16 | 1457 | 0 | TEMPERATURE, WATER (DEGREES CENTIGRADE) | 14.2
477453 | NORMANDY RESERVOIR - FOREBAY |  | 1994-08-16 | 1457 | 0 | SPECIFIC CONDUCTANCE,FIELD (UMHOS/CM @ 25C) | 80
477453 | NORMANDY RESERVOIR - FOREBAY |  | 1994-08-16 | 1457 | 0 | OXYGEN, DISSOLVED MG/L | 0
477453 | NORMANDY RESERVOIR - FOREBAY |  | 1994-08-16 | 1457 | 0 | OXYGEN, DISSOLVED, PERCENT OF SATURATION % | 0
477453 | NORMANDY RESERVOIR - FOREBAY |  | 1994-08-16 | 1457 | 0 | PH (STANDARD UNITS) | 6.5
477453 | NORMANDY RESERVOIR - FOREBAY |  | 1994-08-16 | 1459 | 0 | X-SEC. LOC., HORIZ (% FROM R BANK LOOK UPSTR.) | 50
477453 | NORMANDY RESERVOIR - FOREBAY |  | 1994-08-16 | 1459 | 0 | TEMPERATURE, WATER (DEGREES CENTIGRADE) | 14
477453 | NORMANDY RESERVOIR - FOREBAY |  | 1994-08-16 | 1459 | 0 | SPECIFIC CONDUCTANCE,FIELD (UMHOS/CM @ 25C) | 80
477453 | NORMANDY RESERVOIR - FOREBAY |  | 1994-08-16 | 1459 | 0 | OXYGEN, DISSOLVED MG/L | 0
477453 | NORMANDY RESERVOIR - FOREBAY |  | 1994-08-16 | 1459 | 0 | OXYGEN, DISSOLVED, PERCENT OF SATURATION % | 0
477453 | NORMANDY RESERVOIR - FOREBAY |  | 1994-08-16 | 1459 | 0 | PH (STANDARD UNITS) | 6.6
477453 | NORMANDY RESERVOIR - FOREBAY |  | 1994-08-16 | 1459 | 0 | SULFIDE, TOTAL (MG/L AS S) | 0.0003
477453 | NORMANDY RESERVOIR - FOREBAY |  | 1994-08-16 | 1459 | 0 | SERIES CODE ALPHA-NUMERIC CODE | NMFB
477453 | NORMANDY RESERVOIR - FOREBAY |  | 1994-08-16 | 1501 | 0 | X-SEC. LOC., HORIZ (% FROM R BANK LOOK UPSTR.) | 50
477453 | NORMANDY RESERVOIR - FOREBAY |  | 1994-08-16 | 1501 | 0 | TEMPERATURE, WATER (DEGREES CENTIGRADE) | 13.8
477453 | NORMANDY RESERVOIR - FOREBAY |  | 1994-08-16 | 1501 | 0 | SPECIFIC CONDUCTANCE,FIELD (UMHOS/CM @ 25C) | 88
477453 | NORMANDY RESERVOIR - FOREBAY |  | 1994-08-16 | 1501 | 0 | OXYGEN, DISSOLVED MG/L | 0
477453 | NORMANDY RESERVOIR - FOREBAY |  | 1994-08-16 | 1501 | 0 | OXYGEN, DISSOLVED, PERCENT OF SATURATION % | 0
477453 | NORMANDY RESERVOIR - FOREBAY |  | 1994-08-16 | 1501 | 0 | PH (STANDARD UNITS) | 6.6
477453 | NORMANDY RESERVOIR - FOREBAY |  | 1994-09-20 | 1440 | 0 | X-SEC. LOC., HORIZ (% FROM R BANK LOOK UPSTR.) | 50
477453 | NORMANDY RESERVOIR - FOREBAY |  | 1994-09-20 | 1440 | 0 | TEMPERATURE, WATER (DEGREES CENTIGRADE) | 25.9
477453 | NORMANDY RESERVOIR - FOREBAY |  | 1994-09-20 | 1440 | 0 | ELEVATION, RESERVOIR SURFACE WATER IN FEET | 873.13
477453 | NORMANDY RESERVOIR - FOREBAY |  | 1994-09-20 | 1440 | 0 | TRANSPARENCY, SECCHI DISC (METERS) | 1.8
477453 | NORMANDY RESERVOIR - FOREBAY |  | 1994-09-20 | 1440 | 0 | SPECIFIC CONDUCTANCE,FIELD (UMHOS/CM @ 25C) | 101
477453 | NORMANDY RESERVOIR - FOREBAY |  | 1994-09-20 | 1440 | 0 | OXYGEN, DISSOLVED MG/L | 7.9
477453 | NORMANDY RESERVOIR - FOREBAY |  | 1994-09-20 | 1440 | 0 | OXYGEN, DISSOLVED, PERCENT OF SATURATION % | 96.3414
477453 | NORMANDY RESERVOIR - FOREBAY |  | 1994-09-20 | 1440 | 0 | PH (STANDARD UNITS) | 8.1
477453 | NORMANDY RESERVOIR - FOREBAY |  | 1994-09-20 | 1440 | 0 | VOLUME OF LAKE OR RESERVOIR CUBIC METERS X 10(6) | 128.19
477453 | NORMANDY RESERVOIR - FOREBAY |  | 1994-09-20 | 1440 | 0 | RETENTION TIME, MEAN HYDRAULIC IN DAYS NES | 169
477453 | NORMANDY RESERVOIR - FOREBAY |  | 1994-09-20 | 1442 | 0 | X-SEC. LOC., HORIZ (% FROM R BANK LOOK UPSTR.) | 50
477453 | NORMANDY RESERVOIR - FOREBAY |  | 1994-09-20 | 1442 | 0 | TEMPERATURE, WATER (DEGREES CENTIGRADE) | 25.8
477453 | NORMANDY RESERVOIR - FOREBAY |  | 1994-09-20 | 1442 | 0 | SPECIFIC CONDUCTANCE,FIELD (UMHOS/CM @ 25C) | 101
477453 | NORMANDY RESERVOIR - FOREBAY |  | 1994-09-20 | 1442 | 0 | OXYGEN, DISSOLVED MG/L | 7.9
477453 | NORMANDY RESERVOIR - FOREBAY |  | 1994-09-20 | 1442 | 0 | OXYGEN, DISSOLVED, PERCENT OF SATURATION % | 96.3414
477453 | NORMANDY RESERVOIR - FOREBAY |  | 1994-09-20 | 1442 | 0 | PH (STANDARD UNITS) | 8.1
477453 | NORMANDY RESERVOIR - FOREBAY |  | 1994-09-20 | 1444 | 0 | X-SEC. LOC., HORIZ (% FROM R BANK LOOK UPSTR.) | 50
477453 | NORMANDY RESERVOIR - FOREBAY |  | 1994-09-20 | 1444 | 0 | TEMPERATURE, WATER (DEGREES CENTIGRADE) | 24.9
477453 | NORMANDY RESERVOIR - FOREBAY |  | 1994-09-20 | 1444 | 0 | SPECIFIC CONDUCTANCE,FIELD (UMHOS/CM @ 25C) | 101
477453 | NORMANDY RESERVOIR - FOREBAY |  | 1994-09-20 | 1444 | 0 | OXYGEN, DISSOLVED MG/L | 7.1
477453 | NORMANDY RESERVOIR - FOREBAY |  | 1994-09-20 | 1444 | 0 | OXYGEN, DISSOLVED, PERCENT OF SATURATION % | 84.5238
477453 | NORMANDY RESERVOIR - FOREBAY |  | 1994-09-20 | 1444 | 0 | PH (STANDARD UNITS) | 7.7
477453 | NORMANDY RESERVOIR - FOREBAY |  | 1994-09-20 | 1446 | 0 | X-SEC. LOC., HORIZ (% FROM R BANK LOOK UPSTR.) | 50
477453 | NORMANDY RESERVOIR - FOREBAY |  | 1994-09-20 | 1446 | 0 | CHLOROPHYLL-A UG/L SPECTROPHOTOMETRIC ACID. METH. | 6
477453 | NORMANDY RESERVOIR - FOREBAY |  | 1994-09-20 | 1446 | 0 | CHLOROPHYLL-B UG/L TRICHROMATIC UNCORRECTED | 1
477453 | NORMANDY RESERVOIR - FOREBAY |  | 1994-09-20 | 1446 | 0 | CHLOROPHYLL-C UG/L TRICHROMATIC UNCORRECTED | 1
477453 | NORMANDY RESERVOIR - FOREBAY |  | 1994-09-20 | 1446 | 0 | PHEOPHYTIN-A UG/L SPECTROPHOTOMETRIC ACID. METH. | 1
477453 | NORMANDY RESERVOIR - FOREBAY |  | 1994-09-20 | 1446 | 0 | TURBIDITY,FIELD NEPHELOMETRIC TURBIDITY UNITS,NTU | 2.7
477453 | NORMANDY RESERVOIR - FOREBAY |  | 1994-09-20 | 1446 | 0 | SERIES CODE ALPHA-NUMERIC CODE | NMFC
477453 | NORMANDY RESERVOIR - FOREBAY |  | 1994-09-20 | 1448 | 0 | X-SEC. LOC., HORIZ (% FROM R BANK LOOK UPSTR.) | 50
477453 | NORMANDY RESERVOIR - FOREBAY |  | 1994-09-20 | 1448 | 0 | TEMPERATURE, WATER (DEGREES CENTIGRADE) | 24.5
477453 | NORMANDY RESERVOIR - FOREBAY |  | 1994-09-20 | 1448 | 0 | SPECIFIC CONDUCTANCE,FIELD (UMHOS/CM @ 25C) | 101
477453 | NORMANDY RESERVOIR - FOREBAY |  | 1994-09-20 | 1448 | 0 | OXYGEN, DISSOLVED MG/L | 6
477453 | NORMANDY RESERVOIR - FOREBAY |  | 1994-09-20 | 1448 | 0 | OXYGEN, DISSOLVED, PERCENT OF SATURATION % | 70.5882
477453 | NORMANDY RESERVOIR - FOREBAY |  | 1994-09-20 | 1448 | 0 | PH (STANDARD UNITS) | 7.4
477453 | NORMANDY RESERVOIR - FOREBAY |  | 1994-09-20 | 1450 | 0 | X-SEC. LOC., HORIZ (% FROM R BANK LOOK UPSTR.) | 50
477453 | NORMANDY RESERVOIR - FOREBAY |  | 1994-09-20 | 1450 | 0 | TEMPERATURE, WATER (DEGREES CENTIGRADE) | 24.3
477453 | NORMANDY RESERVOIR - FOREBAY |  | 1994-09-20 | 1450 | 0 | SPECIFIC CONDUCTANCE,FIELD (UMHOS/CM @ 25C) | 101
477453 | NORMANDY RESERVOIR - FOREBAY |  | 1994-09-20 | 1450 | 0 | OXYGEN, DISSOLVED MG/L | 5.6
477453 | NORMANDY RESERVOIR - FOREBAY |  | 1994-09-20 | 1450 | 0 | OXYGEN, DISSOLVED, PERCENT OF SATURATION % | 65.8823
477453 | NORMANDY RESERVOIR - FOREBAY |  | 1994-09-20 | 1450 | 0 | PH (STANDARD UNITS) | 7.3
477453 | NORMANDY RESERVOIR - FOREBAY |  | 1994-09-20 | 1452 | 0 | X-SEC. LOC., HORIZ (% FROM R BANK LOOK UPSTR.) | 50
477453 | NORMANDY RESERVOIR - FOREBAY |  | 1994-09-20 | 1452 | 0 | TEMPERATURE, WATER (DEGREES CENTIGRADE) | 23.8
477453 | NORMANDY RESERVOIR - FOREBAY |  | 1994-09-20 | 1452 | 0 | SPECIFIC CONDUCTANCE,FIELD (UMHOS/CM @ 25C) | 101
477453 | NORMANDY RESERVOIR - FOREBAY |  | 1994-09-20 | 1452 | 0 | OXYGEN, DISSOLVED MG/L | 3.6
477453 | NORMANDY RESERVOIR - FOREBAY |  | 1994-09-20 | 1452 | 0 | OXYGEN, DISSOLVED, PERCENT OF SATURATION % | 42.3529
477453 | NORMANDY RESERVOIR - FOREBAY |  | 1994-09-20 | 1452 | 0 | PH (STANDARD UNITS) | 7
477453 | NORMANDY RESERVOIR - FOREBAY |  | 1994-09-20 | 1454 | 0 | X-SEC. LOC., HORIZ (% FROM R BANK LOOK UPSTR.) | 50
477453 | NORMANDY RESERVOIR - FOREBAY |  | 1994-09-20 | 1454 | 0 | TEMPERATURE, WATER (DEGREES CENTIGRADE) | 22.8
477453 | NORMANDY RESERVOIR - FOREBAY |  | 1994-09-20 | 1454 | 0 | SPECIFIC CONDUCTANCE,FIELD (UMHOS/CM @ 25C) | 102
477453 | NORMANDY RESERVOIR - FOREBAY |  | 1994-09-20 | 1454 | 0 | OXYGEN, DISSOLVED MG/L | 0.2
477453 | NORMANDY RESERVOIR - FOREBAY |  | 1994-09-20 | 1454 | 0 | OXYGEN, DISSOLVED, PERCENT OF SATURATION % | 2.2988
477453 | NORMANDY RESERVOIR - FOREBAY |  | 1994-09-20 | 1454 | 0 | PH (STANDARD UNITS) | 6.8
477453 | NORMANDY RESERVOIR - FOREBAY |  | 1994-09-20 | 1456 | 0 | X-SEC. LOC., HORIZ (% FROM R BANK LOOK UPSTR.) | 50
477453 | NORMANDY RESERVOIR - FOREBAY |  | 1994-09-20 | 1456 | 0 | TEMPERATURE, WATER (DEGREES CENTIGRADE) | 21.1
477453 | NORMANDY RESERVOIR - FOREBAY |  | 1994-09-20 | 1456 | 0 | SPECIFIC CONDUCTANCE,FIELD (UMHOS/CM @ 25C) | 97
477453 | NORMANDY RESERVOIR - FOREBAY |  | 1994-09-20 | 1456 | 0 | OXYGEN, DISSOLVED MG/L | 0.1
477453 | NORMANDY RESERVOIR - FOREBAY |  | 1994-09-20 | 1456 | 0 | OXYGEN, DISSOLVED, PERCENT OF SATURATION % | 1.1111
477453 | NORMANDY RESERVOIR - FOREBAY |  | 1994-09-20 | 1456 | 0 | PH (STANDARD UNITS) | 6.7
477453 | NORMANDY RESERVOIR - FOREBAY |  | 1994-09-20 | 1458 | 0 | X-SEC. LOC., HORIZ (% FROM R BANK LOOK UPSTR.) | 50
477453 | NORMANDY RESERVOIR - FOREBAY |  | 1994-09-20 | 1458 | 0 | TEMPERATURE, WATER (DEGREES CENTIGRADE) | 18.1
477453 | NORMANDY RESERVOIR - FOREBAY |  | 1994-09-20 | 1458 | 0 | SPECIFIC CONDUCTANCE,FIELD (UMHOS/CM @ 25C) | 95
477453 | NORMANDY RESERVOIR - FOREBAY |  | 1994-09-20 | 1458 | 0 | OXYGEN, DISSOLVED MG/L | 0.2
477453 | NORMANDY RESERVOIR - FOREBAY |  | 1994-09-20 | 1458 | 0 | OXYGEN, DISSOLVED, PERCENT OF SATURATION % | 2.1053
477453 | NORMANDY RESERVOIR - FOREBAY |  | 1994-09-20 | 1458 | 0 | PH (STANDARD UNITS) | 6.6
477453 | NORMANDY RESERVOIR - FOREBAY |  | 1994-09-20 | 1500 | 0 | X-SEC. LOC., HORIZ (% FROM R BANK LOOK UPSTR.) | 50
477453 | NORMANDY RESERVOIR - FOREBAY |  | 1994-09-20 | 1500 | 0 | TEMPERATURE, WATER (DEGREES CENTIGRADE) | 17.4
477453 | NORMANDY RESERVOIR - FOREBAY |  | 1994-09-20 | 1500 | 0 | SPECIFIC CONDUCTANCE,FIELD (UMHOS/CM @ 25C) | 95
477453 | NORMANDY RESERVOIR - FOREBAY |  | 1994-09-20 | 1500 | 0 | OXYGEN, DISSOLVED MG/L | 0.1
477453 | NORMANDY RESERVOIR - FOREBAY |  | 1994-09-20 | 1500 | 0 | OXYGEN, DISSOLVED, PERCENT OF SATURATION % | 1.0309
477453 | NORMANDY RESERVOIR - FOREBAY |  | 1994-09-20 | 1500 | 0 | PH (STANDARD UNITS) | 6.6
477453 | NORMANDY RESERVOIR - FOREBAY |  | 1994-09-20 | 1502 | 0 | X-SEC. LOC., HORIZ (% FROM R BANK LOOK UPSTR.) | 50
477453 | NORMANDY RESERVOIR - FOREBAY |  | 1994-09-20 | 1502 | 0 | TEMPERATURE, WATER (DEGREES CENTIGRADE) | 16.9
477453 | NORMANDY RESERVOIR - FOREBAY |  | 1994-09-20 | 1502 | 0 | SPECIFIC CONDUCTANCE,FIELD (UMHOS/CM @ 25C) | 96
477453 | NORMANDY RESERVOIR - FOREBAY |  | 1994-09-20 | 1502 | 0 | OXYGEN, DISSOLVED MG/L | 0.1
477453 | NORMANDY RESERVOIR - FOREBAY |  | 1994-09-20 | 1502 | 0 | OXYGEN, DISSOLVED, PERCENT OF SATURATION % | 1.0309
477453 | NORMANDY RESERVOIR - FOREBAY |  | 1994-09-20 | 1502 | 0 | PH (STANDARD UNITS) | 6.6
477453 | NORMANDY RESERVOIR - FOREBAY |  | 1994-09-20 | 1504 | 0 | X-SEC. LOC., HORIZ (% FROM R BANK LOOK UPSTR.) | 50
477453 | NORMANDY RESERVOIR - FOREBAY |  | 1994-09-20 | 1504 | 0 | TEMPERATURE, WATER (DEGREES CENTIGRADE) | 16.4
477453 | NORMANDY RESERVOIR - FOREBAY |  | 1994-09-20 | 1504 | 0 | SPECIFIC CONDUCTANCE,FIELD (UMHOS/CM @ 25C) | 98
477453 | NORMANDY RESERVOIR - FOREBAY |  | 1994-09-20 | 1504 | 0 | OXYGEN, DISSOLVED MG/L | 0.1
477453 | NORMANDY RESERVOIR - FOREBAY |  | 1994-09-20 | 1504 | 0 | OXYGEN, DISSOLVED, PERCENT OF SATURATION % | 1
477453 | NORMANDY RESERVOIR - FOREBAY |  | 1994-09-20 | 1504 | 0 | PH (STANDARD UNITS) | 6.6
477453 | NORMANDY RESERVOIR - FOREBAY |  | 1994-09-20 | 1506 | 0 | X-SEC. LOC., HORIZ (% FROM R BANK LOOK UPSTR.) | 50
477453 | NORMANDY RESERVOIR - FOREBAY |  | 1994-09-20 | 1506 | 0 | TEMPERATURE, WATER (DEGREES CENTIGRADE) | 16.3
477453 | NORMANDY RESERVOIR - FOREBAY |  | 1994-09-20 | 1506 | 0 | SPECIFIC CONDUCTANCE,FIELD (UMHOS/CM @ 25C) | 99
477453 | NORMANDY RESERVOIR - FOREBAY |  | 1994-09-20 | 1506 | 0 | OXYGEN, DISSOLVED MG/L | 0
477453 | NORMANDY RESERVOIR - FOREBAY |  | 1994-09-20 | 1506 | 0 | OXYGEN, DISSOLVED, PERCENT OF SATURATION % | 0
477453 | NORMANDY RESERVOIR - FOREBAY |  | 1994-09-20 | 1506 | 0 | PH (STANDARD UNITS) | 6.6
477453 | NORMANDY RESERVOIR - FOREBAY |  | 1994-09-20 | 1508 | 0 | X-SEC. LOC., HORIZ (% FROM R BANK LOOK UPSTR.) | 50
477453 | NORMANDY RESERVOIR - FOREBAY |  | 1994-09-20 | 1508 | 0 | TEMPERATURE, WATER (DEGREES CENTIGRADE) | 16.2
477453 | NORMANDY RESERVOIR - FOREBAY |  | 1994-09-20 | 1508 | 0 | SPECIFIC CONDUCTANCE,FIELD (UMHOS/CM @ 25C) | 99
477453 | NORMANDY RESERVOIR - FOREBAY |  | 1994-09-20 | 1508 | 0 | OXYGEN, DISSOLVED MG/L | 0
477453 | NORMANDY RESERVOIR - FOREBAY |  | 1994-09-20 | 1508 | 0 | OXYGEN, DISSOLVED, PERCENT OF SATURATION % | 0
477453 | NORMANDY RESERVOIR - FOREBAY |  | 1994-09-20 | 1508 | 0 | PH (STANDARD UNITS) | 6.6
477453 | NORMANDY RESERVOIR - FOREBAY |  | 1994-09-20 | 1508 | 0 | SULFIDE, TOTAL (MG/L AS S) | 0.0003
477453 | NORMANDY RESERVOIR - FOREBAY |  | 1994-09-20 | 1508 | 0 | SERIES CODE ALPHA-NUMERIC CODE | NMFB
477453 | NORMANDY RESERVOIR - FOREBAY |  | 1994-09-20 | 1510 | 0 | X-SEC. LOC., HORIZ (% FROM R BANK LOOK UPSTR.) | 50
477453 | NORMANDY RESERVOIR - FOREBAY |  | 1994-09-20 | 1510 | 0 | TEMPERATURE, WATER (DEGREES CENTIGRADE) | 16.2
477453 | NORMANDY RESERVOIR - FOREBAY |  | 1994-09-20 | 1510 | 0 | SPECIFIC CONDUCTANCE,FIELD (UMHOS/CM @ 25C) | 100
477453 | NORMANDY RESERVOIR - FOREBAY |  | 1994-09-20 | 1510 | 0 | OXYGEN, DISSOLVED MG/L | 0
477453 | NORMANDY RESERVOIR - FOREBAY |  | 1994-09-20 | 1510 | 0 | OXYGEN, DISSOLVED, PERCENT OF SATURATION % | 0
477453 | NORMANDY RESERVOIR - FOREBAY |  | 1994-09-20 | 1510 | 0 | PH (STANDARD UNITS) | 6.6
477453 | NORMANDY RESERVOIR - FOREBAY |  | 1994-10-18 | 1356 | 0 | X-SEC. LOC., HORIZ (% FROM R BANK LOOK UPSTR.) | 50
477453 | NORMANDY RESERVOIR - FOREBAY |  | 1994-10-18 | 1356 | 0 | TEMPERATURE, WATER (DEGREES CENTIGRADE) | 19.8
477453 | NORMANDY RESERVOIR - FOREBAY |  | 1994-10-18 | 1356 | 0 | ELEVATION, RESERVOIR SURFACE WATER IN FEET | 872.71
477453 | NORMANDY RESERVOIR - FOREBAY |  | 1994-10-18 | 1356 | 0 | TRANSPARENCY, SECCHI DISC (METERS) | 1.9
477453 | NORMANDY RESERVOIR - FOREBAY |  | 1994-10-18 | 1356 | 0 | SPECIFIC CONDUCTANCE,FIELD (UMHOS/CM @ 25C) | 102
477453 | NORMANDY RESERVOIR - FOREBAY |  | 1994-10-18 | 1356 | 0 | OXYGEN, DISSOLVED MG/L | 6.6
477453 | NORMANDY RESERVOIR - FOREBAY |  | 1994-10-18 | 1356 | 0 | OXYGEN, DISSOLVED, PERCENT OF SATURATION % | 71.7391
477453 | NORMANDY RESERVOIR - FOREBAY |  | 1994-10-18 | 1356 | 0 | PH (STANDARD UNITS) | 7.2
477453 | NORMANDY RESERVOIR - FOREBAY |  | 1994-10-18 | 1356 | 0 | VOLUME OF LAKE OR RESERVOIR CUBIC METERS X 10(6) | 126.61
477453 | NORMANDY RESERVOIR - FOREBAY |  | 1994-10-18 | 1356 | 0 | RETENTION TIME, MEAN HYDRAULIC IN DAYS NES | 194
477453 | NORMANDY RESERVOIR - FOREBAY |  | 1994-10-18 | 1358 | 0 | X-SEC. LOC., HORIZ (% FROM R BANK LOOK UPSTR.) | 50
477453 | NORMANDY RESERVOIR - FOREBAY |  | 1994-10-18 | 1358 | 0 | TEMPERATURE, WATER (DEGREES CENTIGRADE) | 19.7
477453 | NORMANDY RESERVOIR - FOREBAY |  | 1994-10-18 | 1358 | 0 | SPECIFIC CONDUCTANCE,FIELD (UMHOS/CM @ 25C) | 101
477453 | NORMANDY RESERVOIR - FOREBAY |  | 1994-10-18 | 1358 | 0 | OXYGEN, DISSOLVED MG/L | 6.5
477453 | NORMANDY RESERVOIR - FOREBAY |  | 1994-10-18 | 1358 | 0 | OXYGEN, DISSOLVED, PERCENT OF SATURATION % | 70.6522
477453 | NORMANDY RESERVOIR - FOREBAY |  | 1994-10-18 | 1358 | 0 | PH (STANDARD UNITS) | 7.2
477453 | NORMANDY RESERVOIR - FOREBAY |  | 1994-10-18 | 1400 | 0 | X-SEC. LOC., HORIZ (% FROM R BANK LOOK UPSTR.) | 50
477453 | NORMANDY RESERVOIR - FOREBAY |  | 1994-10-18 | 1400 | 0 | TEMPERATURE, WATER (DEGREES CENTIGRADE) | 19.6
477453 | NORMANDY RESERVOIR - FOREBAY |  | 1994-10-18 | 1400 | 0 | SPECIFIC CONDUCTANCE,FIELD (UMHOS/CM @ 25C) | 101
477453 | NORMANDY RESERVOIR - FOREBAY |  | 1994-10-18 | 1400 | 0 | OXYGEN, DISSOLVED MG/L | 6.2
477453 | NORMANDY RESERVOIR - FOREBAY |  | 1994-10-18 | 1400 | 0 | OXYGEN, DISSOLVED, PERCENT OF SATURATION % | 67.3913
477453 | NORMANDY RESERVOIR - FOREBAY |  | 1994-10-18 | 1400 | 0 | PH (STANDARD UNITS) | 7.2
477453 | NORMANDY RESERVOIR - FOREBAY |  | 1994-10-18 | 1402 | 0 | X-SEC. LOC., HORIZ (% FROM R BANK LOOK UPSTR.) | 50
477453 | NORMANDY RESERVOIR - FOREBAY |  | 1994-10-18 | 1402 | 0 | CHLOROPHYLL-A UG/L SPECTROPHOTOMETRIC ACID. METH. | 5
477453 | NORMANDY RESERVOIR - FOREBAY |  | 1994-10-18 | 1402 | 0 | CHLOROPHYLL-B UG/L TRICHROMATIC UNCORRECTED | 1
477453 | NORMANDY RESERVOIR - FOREBAY |  | 1994-10-18 | 1402 | 0 | CHLOROPHYLL-C UG/L TRICHROMATIC UNCORRECTED | 1
477453 | NORMANDY RESERVOIR - FOREBAY |  | 1994-10-18 | 1402 | 0 | PHEOPHYTIN-A UG/L SPECTROPHOTOMETRIC ACID. METH. | 1
477453 | NORMANDY RESERVOIR - FOREBAY |  | 1994-10-18 | 1402 | 0 | TURBIDITY,FIELD NEPHELOMETRIC TURBIDITY UNITS,NTU | 3.5
477453 | NORMANDY RESERVOIR - FOREBAY |  | 1994-10-18 | 1402 | 0 | SERIES CODE ALPHA-NUMERIC CODE | NMFC
477453 | NORMANDY RESERVOIR - FOREBAY |  | 1994-10-18 | 1404 | 0 | X-SEC. LOC., HORIZ (% FROM R BANK LOOK UPSTR.) | 50
477453 | NORMANDY RESERVOIR - FOREBAY |  | 1994-10-18 | 1404 | 0 | TEMPERATURE, WATER (DEGREES CENTIGRADE) | 19.5
477453 | NORMANDY RESERVOIR - FOREBAY |  | 1994-10-18 | 1404 | 0 | SPECIFIC CONDUCTANCE,FIELD (UMHOS/CM @ 25C) | 102
477453 | NORMANDY RESERVOIR - FOREBAY |  | 1994-10-18 | 1404 | 0 | OXYGEN, DISSOLVED MG/L | 5.9
477453 | NORMANDY RESERVOIR - FOREBAY |  | 1994-10-18 | 1404 | 0 | OXYGEN, DISSOLVED, PERCENT OF SATURATION % | 62.7659
477453 | NORMANDY RESERVOIR - FOREBAY |  | 1994-10-18 | 1404 | 0 | PH (STANDARD UNITS) | 7.1
477453 | NORMANDY RESERVOIR - FOREBAY |  | 1994-10-18 | 1406 | 0 | X-SEC. LOC., HORIZ (% FROM R BANK LOOK UPSTR.) | 50
477453 | NORMANDY RESERVOIR - FOREBAY |  | 1994-10-18 | 1406 | 0 | TEMPERATURE, WATER (DEGREES CENTIGRADE) | 19.4
477453 | NORMANDY RESERVOIR - FOREBAY |  | 1994-10-18 | 1406 | 0 | SPECIFIC CONDUCTANCE,FIELD (UMHOS/CM @ 25C) | 101
477453 | NORMANDY RESERVOIR - FOREBAY |  | 1994-10-18 | 1406 | 0 | OXYGEN, DISSOLVED MG/L | 5.5
477453 | NORMANDY RESERVOIR - FOREBAY |  | 1994-10-18 | 1406 | 0 | OXYGEN, DISSOLVED, PERCENT OF SATURATION % | 58.5106
477453 | NORMANDY RESERVOIR - FOREBAY |  | 1994-10-18 | 1406 | 0 | PH (STANDARD UNITS) | 7.1
477453 | NORMANDY RESERVOIR - FOREBAY |  | 1994-10-18 | 1408 | 0 | X-SEC. LOC., HORIZ (% FROM R BANK LOOK UPSTR.) | 50
477453 | NORMANDY RESERVOIR - FOREBAY |  | 1994-10-18 | 1408 | 0 | TEMPERATURE, WATER (DEGREES CENTIGRADE) | 19.4
477453 | NORMANDY RESERVOIR - FOREBAY |  | 1994-10-18 | 1408 | 0 | SPECIFIC CONDUCTANCE,FIELD (UMHOS/CM @ 25C) | 101
477453 | NORMANDY RESERVOIR - FOREBAY |  | 1994-10-18 | 1408 | 0 | OXYGEN, DISSOLVED MG/L | 5.2
477453 | NORMANDY RESERVOIR - FOREBAY |  | 1994-10-18 | 1408 | 0 | OXYGEN, DISSOLVED, PERCENT OF SATURATION % | 55.3191
477453 | NORMANDY RESERVOIR - FOREBAY |  | 1994-10-18 | 1408 | 0 | PH (STANDARD UNITS) | 7.1
477453 | NORMANDY RESERVOIR - FOREBAY |  | 1994-10-18 | 1410 | 0 | X-SEC. LOC., HORIZ (% FROM R BANK LOOK UPSTR.) | 50
477453 | NORMANDY RESERVOIR - FOREBAY |  | 1994-10-18 | 1410 | 0 | TEMPERATURE, WATER (DEGREES CENTIGRADE) | 19.2
477453 | NORMANDY RESERVOIR - FOREBAY |  | 1994-10-18 | 1410 | 0 | SPECIFIC CONDUCTANCE,FIELD (UMHOS/CM @ 25C) | 102
477453 | NORMANDY RESERVOIR - FOREBAY |  | 1994-10-18 | 1410 | 0 | OXYGEN, DISSOLVED MG/L | 4.2
477453 | NORMANDY RESERVOIR - FOREBAY |  | 1994-10-18 | 1410 | 0 | OXYGEN, DISSOLVED, PERCENT OF SATURATION % | 44.6808
477453 | NORMANDY RESERVOIR - FOREBAY |  | 1994-10-18 | 1410 | 0 | PH (STANDARD UNITS) | 6.9
477453 | NORMANDY RESERVOIR - FOREBAY |  | 1994-10-18 | 1412 | 0 | X-SEC. LOC., HORIZ (% FROM R BANK LOOK UPSTR.) | 50
477453 | NORMANDY RESERVOIR - FOREBAY |  | 1994-10-18 | 1412 | 0 | TEMPERATURE, WATER (DEGREES CENTIGRADE) | 19.1
477453 | NORMANDY RESERVOIR - FOREBAY |  | 1994-10-18 | 1412 | 0 | SPECIFIC CONDUCTANCE,FIELD (UMHOS/CM @ 25C) | 101
477453 | NORMANDY RESERVOIR - FOREBAY |  | 1994-10-18 | 1412 | 0 | OXYGEN, DISSOLVED MG/L | 2.7
477453 | NORMANDY RESERVOIR - FOREBAY |  | 1994-10-18 | 1412 | 0 | OXYGEN, DISSOLVED, PERCENT OF SATURATION % | 28.7234
477453 | NORMANDY RESERVOIR - FOREBAY |  | 1994-10-18 | 1412 | 0 | PH (STANDARD UNITS) | 6.8
477453 | NORMANDY RESERVOIR - FOREBAY |  | 1994-10-18 | 1414 | 0 | X-SEC. LOC., HORIZ (% FROM R BANK LOOK UPSTR.) | 50
477453 | NORMANDY RESERVOIR - FOREBAY |  | 1994-10-18 | 1414 | 0 | TEMPERATURE, WATER (DEGREES CENTIGRADE) | 18.9
477453 | NORMANDY RESERVOIR - FOREBAY |  | 1994-10-18 | 1414 | 0 | SPECIFIC CONDUCTANCE,FIELD (UMHOS/CM @ 25C) | 101
477453 | NORMANDY RESERVOIR - FOREBAY |  | 1994-10-18 | 1414 | 0 | OXYGEN, DISSOLVED MG/L | 2.1
477453 | NORMANDY RESERVOIR - FOREBAY |  | 1994-10-18 | 1414 | 0 | OXYGEN, DISSOLVED, PERCENT OF SATURATION % | 22.3404
477453 | NORMANDY RESERVOIR - FOREBAY |  | 1994-10-18 | 1414 | 0 | PH (STANDARD UNITS) | 6.8
477453 | NORMANDY RESERVOIR - FOREBAY |  | 1994-10-18 | 1416 | 0 | X-SEC. LOC., HORIZ (% FROM R BANK LOOK UPSTR.) | 50
477453 | NORMANDY RESERVOIR - FOREBAY |  | 1994-10-18 | 1416 | 0 | TEMPERATURE, WATER (DEGREES CENTIGRADE) | 18.7
477453 | NORMANDY RESERVOIR - FOREBAY |  | 1994-10-18 | 1416 | 0 | SPECIFIC CONDUCTANCE,FIELD (UMHOS/CM @ 25C) | 102
477453 | NORMANDY RESERVOIR - FOREBAY |  | 1994-10-18 | 1416 | 0 | OXYGEN, DISSOLVED MG/L | 1.2
477453 | NORMANDY RESERVOIR - FOREBAY |  | 1994-10-18 | 1416 | 0 | OXYGEN, DISSOLVED, PERCENT OF SATURATION % | 12.766
477453 | NORMANDY RESERVOIR - FOREBAY |  | 1994-10-18 | 1416 | 0 | PH (STANDARD UNITS) | 6.8
477453 | NORMANDY RESERVOIR - FOREBAY |  | 1994-10-18 | 1418 | 0 | X-SEC. LOC., HORIZ (% FROM R BANK LOOK UPSTR.) | 50
477453 | NORMANDY RESERVOIR - FOREBAY |  | 1994-10-18 | 1418 | 0 | TEMPERATURE, WATER (DEGREES CENTIGRADE) | 18.5
477453 | NORMANDY RESERVOIR - FOREBAY |  | 1994-10-18 | 1418 | 0 | SPECIFIC CONDUCTANCE,FIELD (UMHOS/CM @ 25C) | 103
477453 | NORMANDY RESERVOIR - FOREBAY |  | 1994-10-18 | 1418 | 0 | OXYGEN, DISSOLVED MG/L | 0.1
477453 | NORMANDY RESERVOIR - FOREBAY |  | 1994-10-18 | 1418 | 0 | OXYGEN, DISSOLVED, PERCENT OF SATURATION % | 1.0526
477453 | NORMANDY RESERVOIR - FOREBAY |  | 1994-10-18 | 1418 | 0 | PH (STANDARD UNITS) | 6.7
477453 | NORMANDY RESERVOIR - FOREBAY |  | 1994-10-18 | 1420 | 0 | X-SEC. LOC., HORIZ (% FROM R BANK LOOK UPSTR.) | 50
477453 | NORMANDY RESERVOIR - FOREBAY |  | 1994-10-18 | 1420 | 0 | TEMPERATURE, WATER (DEGREES CENTIGRADE) | 18.3
477453 | NORMANDY RESERVOIR - FOREBAY |  | 1994-10-18 | 1420 | 0 | SPECIFIC CONDUCTANCE,FIELD (UMHOS/CM @ 25C) | 103
477453 | NORMANDY RESERVOIR - FOREBAY |  | 1994-10-18 | 1420 | 0 | OXYGEN, DISSOLVED MG/L | 0.1
477453 | NORMANDY RESERVOIR - FOREBAY |  | 1994-10-18 | 1420 | 0 | OXYGEN, DISSOLVED, PERCENT OF SATURATION % | 1.0526
477453 | NORMANDY RESERVOIR - FOREBAY |  | 1994-10-18 | 1420 | 0 | PH (STANDARD UNITS) | 6.7
477453 | NORMANDY RESERVOIR - FOREBAY |  | 1994-10-18 | 1422 | 0 | X-SEC. LOC., HORIZ (% FROM R BANK LOOK UPSTR.) | 50
477453 | NORMANDY RESERVOIR - FOREBAY |  | 1994-10-18 | 1422 | 0 | TEMPERATURE, WATER (DEGREES CENTIGRADE) | 17.9
477453 | NORMANDY RESERVOIR - FOREBAY |  | 1994-10-18 | 1422 | 0 | SPECIFIC CONDUCTANCE,FIELD (UMHOS/CM @ 25C) | 105
477453 | NORMANDY RESERVOIR - FOREBAY |  | 1994-10-18 | 1422 | 0 | OXYGEN, DISSOLVED MG/L | 0.1
477453 | NORMANDY RESERVOIR - FOREBAY |  | 1994-10-18 | 1422 | 0 | OXYGEN, DISSOLVED, PERCENT OF SATURATION % | 1.0526
477453 | NORMANDY RESERVOIR - FOREBAY |  | 1994-10-18 | 1422 | 0 | PH (STANDARD UNITS) | 6.7
477453 | NORMANDY RESERVOIR - FOREBAY |  | 1994-10-18 | 1424 | 0 | X-SEC. LOC., HORIZ (% FROM R BANK LOOK UPSTR.) | 50
477453 | NORMANDY RESERVOIR - FOREBAY |  | 1994-10-18 | 1424 | 0 | TEMPERATURE, WATER (DEGREES CENTIGRADE) | 17.6
477453 | NORMANDY RESERVOIR - FOREBAY |  | 1994-10-18 | 1424 | 0 | SPECIFIC CONDUCTANCE,FIELD (UMHOS/CM @ 25C) | 108
477453 | NORMANDY RESERVOIR - FOREBAY |  | 1994-10-18 | 1424 | 0 | OXYGEN, DISSOLVED MG/L | 0
477453 | NORMANDY RESERVOIR - FOREBAY |  | 1994-10-18 | 1424 | 0 | OXYGEN, DISSOLVED, PERCENT OF SATURATION % | 0
477453 | NORMANDY RESERVOIR - FOREBAY |  | 1994-10-18 | 1424 | 0 | PH (STANDARD UNITS) | 6.7
477453 | NORMANDY RESERVOIR - FOREBAY |  | 1994-10-18 | 1424 | 0 | SULFIDE, TOTAL (MG/L AS S) | 0.0003
477453 | NORMANDY RESERVOIR - FOREBAY |  | 1994-10-18 | 1424 | 0 | SERIES CODE ALPHA-NUMERIC CODE | NMFB
477453 | NORMANDY RESERVOIR - FOREBAY |  | 1994-10-18 | 1426 | 0 | X-SEC. LOC., HORIZ (% FROM R BANK LOOK UPSTR.) | 50
477453 | NORMANDY RESERVOIR - FOREBAY |  | 1994-10-18 | 1426 | 0 | TEMPERATURE, WATER (DEGREES CENTIGRADE) | 17.3
477453 | NORMANDY RESERVOIR - FOREBAY |  | 1994-10-18 | 1426 | 0 | SPECIFIC CONDUCTANCE,FIELD (UMHOS/CM @ 25C) | 120
477453 | NORMANDY RESERVOIR - FOREBAY |  | 1994-10-18 | 1426 | 0 | OXYGEN, DISSOLVED MG/L | 0.1
477453 | NORMANDY RESERVOIR - FOREBAY |  | 1994-10-18 | 1426 | 0 | OXYGEN, DISSOLVED, PERCENT OF SATURATION % | 1.0309
477453 | NORMANDY RESERVOIR - FOREBAY |  | 1994-10-18 | 1426 | 0 | PH (STANDARD UNITS) | 6.8
477453 | NORMANDY RESERVOIR - FOREBAY |  | 1995-04-06 | 1247 | 0 | X-SEC. LOC., HORIZ (% FROM R BANK LOOK UPSTR.) | 50
477453 | NORMANDY RESERVOIR - FOREBAY |  | 1995-04-06 | 1247 | 0 | TEMPERATURE, WATER (DEGREES CENTIGRADE) | 16.91
477453 | NORMANDY RESERVOIR - FOREBAY |  | 1995-04-06 | 1247 | 0 | FLOW, STREAM, INSTANTANEOUS CFS | 48
477453 | NORMANDY RESERVOIR - FOREBAY |  | 1995-04-06 | 1247 | 0 | OXIDATION REDUCTION POTENTIAL (MILLIVOLTS) | 473
477453 | NORMANDY RESERVOIR - FOREBAY |  | 1995-04-06 | 1247 | 0 | SPECIFIC CONDUCTANCE,FIELD (UMHOS/CM @ 25C) | 106
477453 | NORMANDY RESERVOIR - FOREBAY |  | 1995-04-06 | 1247 | 0 | OXYGEN, DISSOLVED MG/L | 10.83
477453 | NORMANDY RESERVOIR - FOREBAY |  | 1995-04-06 | 1247 | 0 | OXYGEN, DISSOLVED, PERCENT OF SATURATION % | 111.649
477453 | NORMANDY RESERVOIR - FOREBAY |  | 1995-04-06 | 1247 | 0 | PH (STANDARD UNITS) | 8.66
477453 | NORMANDY RESERVOIR - FOREBAY |  | 1995-04-06 | 1247 | 0 | TURBIDITY,FIELD NEPHELOMETRIC TURBIDITY UNITS,NTU | 6.5
477453 | NORMANDY RESERVOIR - FOREBAY |  | 1995-04-06 | 1251 | 0 | X-SEC. LOC., HORIZ (% FROM R BANK LOOK UPSTR.) | 50
477453 | NORMANDY RESERVOIR - FOREBAY |  | 1995-04-06 | 1251 | 0 | TEMPERATURE, WATER (DEGREES CENTIGRADE) | 14.9
477453 | NORMANDY RESERVOIR - FOREBAY |  | 1995-04-06 | 1251 | 0 | OXIDATION REDUCTION POTENTIAL (MILLIVOLTS) | 471
477453 | NORMANDY RESERVOIR - FOREBAY |  | 1995-04-06 | 1251 | 0 | SPECIFIC CONDUCTANCE,FIELD (UMHOS/CM @ 25C) | 105
477453 | NORMANDY RESERVOIR - FOREBAY |  | 1995-04-06 | 1251 | 0 | OXYGEN, DISSOLVED MG/L | 11.47
477453 | NORMANDY RESERVOIR - FOREBAY |  | 1995-04-06 | 1251 | 0 | OXYGEN, DISSOLVED, PERCENT OF SATURATION % | 112.451
477453 | NORMANDY RESERVOIR - FOREBAY |  | 1995-04-06 | 1251 | 0 | PH (STANDARD UNITS) | 8.73
477453 | NORMANDY RESERVOIR - FOREBAY |  | 1995-04-06 | 1251 | 0 | TURBIDITY,FIELD NEPHELOMETRIC TURBIDITY UNITS,NTU | 6.4
477453 | NORMANDY RESERVOIR - FOREBAY |  | 1995-04-06 | 1255 | 0 | X-SEC. LOC., HORIZ (% FROM R BANK LOOK UPSTR.) | 50
477453 | NORMANDY RESERVOIR - FOREBAY |  | 1995-04-06 | 1255 | 0 | TEMPERATURE, WATER (DEGREES CENTIGRADE) | 14.66
477453 | NORMANDY RESERVOIR - FOREBAY |  | 1995-04-06 | 1255 | 0 | OXIDATION REDUCTION POTENTIAL (MILLIVOLTS) | 473
477453 | NORMANDY RESERVOIR - FOREBAY |  | 1995-04-06 | 1255 | 0 | SPECIFIC CONDUCTANCE,FIELD (UMHOS/CM @ 25C) | 105
477453 | NORMANDY RESERVOIR - FOREBAY |  | 1995-04-06 | 1255 | 0 | OXYGEN, DISSOLVED MG/L | 11.32
477453 | NORMANDY RESERVOIR - FOREBAY |  | 1995-04-06 | 1255 | 0 | OXYGEN, DISSOLVED, PERCENT OF SATURATION % | 110.98
477453 | NORMANDY RESERVOIR - FOREBAY |  | 1995-04-06 | 1255 | 0 | PH (STANDARD UNITS) | 8.71
477453 | NORMANDY RESERVOIR - FOREBAY |  | 1995-04-06 | 1255 | 0 | TURBIDITY,FIELD NEPHELOMETRIC TURBIDITY UNITS,NTU | 2.7
477453 | NORMANDY RESERVOIR - FOREBAY |  | 1995-04-06 | 1257 | 0 | X-SEC. LOC., HORIZ (% FROM R BANK LOOK UPSTR.) | 50
477453 | NORMANDY RESERVOIR - FOREBAY |  | 1995-04-06 | 1257 | 0 | NUMBER USED IN SAMPLE ACCOUNTING PROCEDURE | 2960
477453 | NORMANDY RESERVOIR - FOREBAY |  | 1995-04-06 | 1257 | 0 | NITROGEN, ORGANIC, TOTAL (MG/L AS N) | 0.27
477453 | NORMANDY RESERVOIR - FOREBAY |  | 1995-04-06 | 1257 | 0 | NITROGEN, AMMONIA, TOTAL (MG/L AS N) | 0.01
477453 | NORMANDY RESERVOIR - FOREBAY |  | 1995-04-06 | 1257 | 0 | NITRITE PLUS NITRATE, TOTAL 1 DET. (MG/L AS N) | 0.25
477453 | NORMANDY RESERVOIR - FOREBAY |  | 1995-04-06 | 1257 | 0 | PHOSPHORUS, TOTAL (MG/L AS P) | 0.02
477453 | NORMANDY RESERVOIR - FOREBAY |  | 1995-04-06 | 1257 | 0 | CHLOROPHYLL-A UG/L SPECTROPHOTOMETRIC ACID. METH. | 11
477453 | NORMANDY RESERVOIR - FOREBAY |  | 1995-04-06 | 1257 | 0 | CHLOROPHYLL-B UG/L TRICHROMATIC UNCORRECTED | 1
477453 | NORMANDY RESERVOIR - FOREBAY |  | 1995-04-06 | 1257 | 0 | CHLOROPHYLL-C UG/L TRICHROMATIC UNCORRECTED | 2
477453 | NORMANDY RESERVOIR - FOREBAY |  | 1995-04-06 | 1257 | 0 | PHEOPHYTIN-A UG/L SPECTROPHOTOMETRIC ACID. METH. | 1
477453 | NORMANDY RESERVOIR - FOREBAY |  | 1995-04-06 | 1257 | 0 | SERIES CODE ALPHA-NUMERIC CODE | NMFC
477453 | NORMANDY RESERVOIR - FOREBAY |  | 1995-04-06 | 1259 | 0 | X-SEC. LOC., HORIZ (% FROM R BANK LOOK UPSTR.) | 50
477453 | NORMANDY RESERVOIR - FOREBAY |  | 1995-04-06 | 1259 | 0 | TEMPERATURE, WATER (DEGREES CENTIGRADE) | 14
477453 | NORMANDY RESERVOIR - FOREBAY |  | 1995-04-06 | 1259 | 0 | OXIDATION REDUCTION POTENTIAL (MILLIVOLTS) | 493
477453 | NORMANDY RESERVOIR - FOREBAY |  | 1995-04-06 | 1259 | 0 | SPECIFIC CONDUCTANCE,FIELD (UMHOS/CM @ 25C) | 105
477453 | NORMANDY RESERVOIR - FOREBAY |  | 1995-04-06 | 1259 | 0 | OXYGEN, DISSOLVED MG/L | 10.66
477453 | NORMANDY RESERVOIR - FOREBAY |  | 1995-04-06 | 1259 | 0 | OXYGEN, DISSOLVED, PERCENT OF SATURATION % | 102.5
477453 | NORMANDY RESERVOIR - FOREBAY |  | 1995-04-06 | 1259 | 0 | PH (STANDARD UNITS) | 8.48
477453 | NORMANDY RESERVOIR - FOREBAY |  | 1995-04-06 | 1259 | 0 | TURBIDITY,FIELD NEPHELOMETRIC TURBIDITY UNITS,NTU | 2.7
477453 | NORMANDY RESERVOIR - FOREBAY |  | 1995-04-06 | 1303 | 0 | X-SEC. LOC., HORIZ (% FROM R BANK LOOK UPSTR.) | 50
477453 | NORMANDY RESERVOIR - FOREBAY |  | 1995-04-06 | 1303 | 0 | TEMPERATURE, WATER (DEGREES CENTIGRADE) | 10.36
477453 | NORMANDY RESERVOIR - FOREBAY |  | 1995-04-06 | 1303 | 0 | OXIDATION REDUCTION POTENTIAL (MILLIVOLTS) | 552
477453 | NORMANDY RESERVOIR - FOREBAY |  | 1995-04-06 | 1303 | 0 | SPECIFIC CONDUCTANCE,FIELD (UMHOS/CM @ 25C) | 105
477453 | NORMANDY RESERVOIR - FOREBAY |  | 1995-04-06 | 1303 | 0 | OXYGEN, DISSOLVED MG/L | 8.09
477453 | NORMANDY RESERVOIR - FOREBAY |  | 1995-04-06 | 1303 | 0 | OXYGEN, DISSOLVED, PERCENT OF SATURATION % | 71.5929
477453 | NORMANDY RESERVOIR - FOREBAY |  | 1995-04-06 | 1303 | 0 | PH (STANDARD UNITS) | 7.7
477453 | NORMANDY RESERVOIR - FOREBAY |  | 1995-04-06 | 1303 | 0 | TURBIDITY,FIELD NEPHELOMETRIC TURBIDITY UNITS,NTU | 5.1
477453 | NORMANDY RESERVOIR - FOREBAY |  | 1995-04-06 | 1307 | 0 | X-SEC. LOC., HORIZ (% FROM R BANK LOOK UPSTR.) | 50
477453 | NORMANDY RESERVOIR - FOREBAY |  | 1995-04-06 | 1307 | 0 | TEMPERATURE, WATER (DEGREES CENTIGRADE) | 8.38
477453 | NORMANDY RESERVOIR - FOREBAY |  | 1995-04-06 | 1307 | 0 | OXIDATION REDUCTION POTENTIAL (MILLIVOLTS) | 553
477453 | NORMANDY RESERVOIR - FOREBAY |  | 1995-04-06 | 1307 | 0 | SPECIFIC CONDUCTANCE,FIELD (UMHOS/CM @ 25C) | 106
477453 | NORMANDY RESERVOIR - FOREBAY |  | 1995-04-06 | 1307 | 0 | OXYGEN, DISSOLVED MG/L | 8.5
477453 | NORMANDY RESERVOIR - FOREBAY |  | 1995-04-06 | 1307 | 0 | OXYGEN, DISSOLVED, PERCENT OF SATURATION % | 71.4286
477453 | NORMANDY RESERVOIR - FOREBAY |  | 1995-04-06 | 1307 | 0 | PH (STANDARD UNITS) | 7.78
477453 | NORMANDY RESERVOIR - FOREBAY |  | 1995-04-06 | 1307 | 0 | TURBIDITY,FIELD NEPHELOMETRIC TURBIDITY UNITS,NTU | 6.1
477453 | NORMANDY RESERVOIR - FOREBAY |  | 1995-04-06 | 1311 | 0 | X-SEC. LOC., HORIZ (% FROM R BANK LOOK UPSTR.) | 50
477453 | NORMANDY RESERVOIR - FOREBAY |  | 1995-04-06 | 1311 | 0 | TEMPERATURE, WATER (DEGREES CENTIGRADE) | 7.87
477453 | NORMANDY RESERVOIR - FOREBAY |  | 1995-04-06 | 1311 | 0 | OXIDATION REDUCTION POTENTIAL (MILLIVOLTS) | 566
477453 | NORMANDY RESERVOIR - FOREBAY |  | 1995-04-06 | 1311 | 0 | SPECIFIC CONDUCTANCE,FIELD (UMHOS/CM @ 25C) | 107
477453 | NORMANDY RESERVOIR - FOREBAY |  | 1995-04-06 | 1311 | 0 | OXYGEN, DISSOLVED MG/L | 7.99
477453 | NORMANDY RESERVOIR - FOREBAY |  | 1995-04-06 | 1311 | 0 | OXYGEN, DISSOLVED, PERCENT OF SATURATION % | 67.1428
477453 | NORMANDY RESERVOIR - FOREBAY |  | 1995-04-06 | 1311 | 0 | PH (STANDARD UNITS) | 7.53
477453 | NORMANDY RESERVOIR - FOREBAY |  | 1995-04-06 | 1311 | 0 | TURBIDITY,FIELD NEPHELOMETRIC TURBIDITY UNITS,NTU | 7.7
477453 | NORMANDY RESERVOIR - FOREBAY |  | 1995-04-06 | 1315 | 0 | X-SEC. LOC., HORIZ (% FROM R BANK LOOK UPSTR.) | 50
477453 | NORMANDY RESERVOIR - FOREBAY |  | 1995-04-06 | 1315 | 0 | TEMPERATURE, WATER (DEGREES CENTIGRADE) | 7.82
477453 | NORMANDY RESERVOIR - FOREBAY |  | 1995-04-06 | 1315 | 0 | OXIDATION REDUCTION POTENTIAL (MILLIVOLTS) | 575
477453 | NORMANDY RESERVOIR - FOREBAY |  | 1995-04-06 | 1315 | 0 | SPECIFIC CONDUCTANCE,FIELD (UMHOS/CM @ 25C) | 108
477453 | NORMANDY RESERVOIR - FOREBAY |  | 1995-04-06 | 1315 | 0 | OXYGEN, DISSOLVED MG/L | 6.82
477453 | NORMANDY RESERVOIR - FOREBAY |  | 1995-04-06 | 1315 | 0 | OXYGEN, DISSOLVED, PERCENT OF SATURATION % | 57.3109
477453 | NORMANDY RESERVOIR - FOREBAY |  | 1995-04-06 | 1315 | 0 | PH (STANDARD UNITS) | 7.22
477453 | NORMANDY RESERVOIR - FOREBAY |  | 1995-04-06 | 1315 | 0 | TURBIDITY,FIELD NEPHELOMETRIC TURBIDITY UNITS,NTU | 13.3
477453 | NORMANDY RESERVOIR - FOREBAY |  | 1995-04-06 | 1319 | 0 | X-SEC. LOC., HORIZ (% FROM R BANK LOOK UPSTR.) | 50
477453 | NORMANDY RESERVOIR - FOREBAY |  | 1995-04-06 | 1319 | 0 | TEMPERATURE, WATER (DEGREES CENTIGRADE) | 7.8
477453 | NORMANDY RESERVOIR - FOREBAY |  | 1995-04-06 | 1319 | 0 | OXIDATION REDUCTION POTENTIAL (MILLIVOLTS) | 574
477453 | NORMANDY RESERVOIR - FOREBAY |  | 1995-04-06 | 1319 | 0 | SPECIFIC CONDUCTANCE,FIELD (UMHOS/CM @ 25C) | 110
477453 | NORMANDY RESERVOIR - FOREBAY |  | 1995-04-06 | 1319 | 0 | OXYGEN, DISSOLVED MG/L | 5.67
477453 | NORMANDY RESERVOIR - FOREBAY |  | 1995-04-06 | 1319 | 0 | OXYGEN, DISSOLVED, PERCENT OF SATURATION % | 47.647
477453 | NORMANDY RESERVOIR - FOREBAY |  | 1995-04-06 | 1319 | 0 | PH (STANDARD UNITS) | 7.31
477453 | NORMANDY RESERVOIR - FOREBAY |  | 1995-04-06 | 1319 | 0 | TURBIDITY,FIELD NEPHELOMETRIC TURBIDITY UNITS,NTU | 18.4
477453 | NORMANDY RESERVOIR - FOREBAY |  | 1995-04-06 | 1323 | 0 | X-SEC. LOC., HORIZ (% FROM R BANK LOOK UPSTR.) | 50
477453 | NORMANDY RESERVOIR - FOREBAY |  | 1995-04-06 | 1323 | 0 | TEMPERATURE, WATER (DEGREES CENTIGRADE) | 7.78
477453 | NORMANDY RESERVOIR - FOREBAY |  | 1995-04-06 | 1323 | 0 | OXIDATION REDUCTION POTENTIAL (MILLIVOLTS) | 583
477453 | NORMANDY RESERVOIR - FOREBAY |  | 1995-04-06 | 1323 | 0 | SPECIFIC CONDUCTANCE,FIELD (UMHOS/CM @ 25C) | 111
477453 | NORMANDY RESERVOIR - FOREBAY |  | 1995-04-06 | 1323 | 0 | OXYGEN, DISSOLVED MG/L | 4.62
477453 | NORMANDY RESERVOIR - FOREBAY |  | 1995-04-06 | 1323 | 0 | OXYGEN, DISSOLVED, PERCENT OF SATURATION % | 38.8235
477453 | NORMANDY RESERVOIR - FOREBAY |  | 1995-04-06 | 1323 | 0 | PH (STANDARD UNITS) | 7
477453 | NORMANDY RESERVOIR - FOREBAY |  | 1995-04-06 | 1323 | 0 | TURBIDITY,FIELD NEPHELOMETRIC TURBIDITY UNITS,NTU | 28.1
477453 | NORMANDY RESERVOIR - FOREBAY |  | 1995-04-06 | 1327 | 0 | X-SEC. LOC., HORIZ (% FROM R BANK LOOK UPSTR.) | 50
477453 | NORMANDY RESERVOIR - FOREBAY |  | 1995-04-06 | 1327 | 0 | TEMPERATURE, WATER (DEGREES CENTIGRADE) | 7.8
477453 | NORMANDY RESERVOIR - FOREBAY |  | 1995-04-06 | 1327 | 0 | OXIDATION REDUCTION POTENTIAL (MILLIVOLTS) | 583
477453 | NORMANDY RESERVOIR - FOREBAY |  | 1995-04-06 | 1327 | 0 | SPECIFIC CONDUCTANCE,FIELD (UMHOS/CM @ 25C) | 113
477453 | NORMANDY RESERVOIR - FOREBAY |  | 1995-04-06 | 1327 | 0 | OXYGEN, DISSOLVED MG/L | 3.04
477453 | NORMANDY RESERVOIR - FOREBAY |  | 1995-04-06 | 1327 | 0 | OXYGEN, DISSOLVED, PERCENT OF SATURATION % | 25.5462
477453 | NORMANDY RESERVOIR - FOREBAY |  | 1995-04-06 | 1327 | 0 | PH (STANDARD UNITS) | 7.04
477453 | NORMANDY RESERVOIR - FOREBAY |  | 1995-04-06 | 1327 | 0 | TURBIDITY,FIELD NEPHELOMETRIC TURBIDITY UNITS,NTU | 60.7
477453 | NORMANDY RESERVOIR - FOREBAY |  | 1995-05-10 | 1006 | 0 | X-SEC. LOC., HORIZ (% FROM R BANK LOOK UPSTR.) | 50
477453 | NORMANDY RESERVOIR - FOREBAY |  | 1995-05-10 | 1006 | 0 | TEMPERATURE, WATER (DEGREES CENTIGRADE) | 20.55
477453 | NORMANDY RESERVOIR - FOREBAY |  | 1995-05-10 | 1006 | 0 | FLOW, STREAM, INSTANTANEOUS CFS | 672
477453 | NORMANDY RESERVOIR - FOREBAY |  | 1995-05-10 | 1006 | 0 | TRANSPARENCY, SECCHI DISC (METERS) | 1.25
477453 | NORMANDY RESERVOIR - FOREBAY |  | 1995-05-10 | 1006 | 0 | OXIDATION REDUCTION POTENTIAL (MILLIVOLTS) | 370
477453 | NORMANDY RESERVOIR - FOREBAY |  | 1995-05-10 | 1006 | 0 | SPECIFIC CONDUCTANCE,FIELD (UMHOS/CM @ 25C) | 104.4
477453 | NORMANDY RESERVOIR - FOREBAY |  | 1995-05-10 | 1006 | 0 | OXYGEN, DISSOLVED MG/L | 9.66
477453 | NORMANDY RESERVOIR - FOREBAY |  | 1995-05-10 | 1006 | 0 | OXYGEN, DISSOLVED, PERCENT OF SATURATION % | 107.333
477453 | NORMANDY RESERVOIR - FOREBAY |  | 1995-05-10 | 1006 | 0 | PH (STANDARD UNITS) | 8.75
477453 | NORMANDY RESERVOIR - FOREBAY |  | 1995-05-10 | 1006 | 0 | TURBIDITY,FIELD NEPHELOMETRIC TURBIDITY UNITS,NTU | 3.1
477453 | NORMANDY RESERVOIR - FOREBAY |  | 1995-05-10 | 1010 | 0 | X-SEC. LOC., HORIZ (% FROM R BANK LOOK UPSTR.) | 50
477453 | NORMANDY RESERVOIR - FOREBAY |  | 1995-05-10 | 1010 | 0 | TEMPERATURE, WATER (DEGREES CENTIGRADE) | 20.51
477453 | NORMANDY RESERVOIR - FOREBAY |  | 1995-05-10 | 1010 | 0 | OXIDATION REDUCTION POTENTIAL (MILLIVOLTS) | 373
477453 | NORMANDY RESERVOIR - FOREBAY |  | 1995-05-10 | 1010 | 0 | SPECIFIC CONDUCTANCE,FIELD (UMHOS/CM @ 25C) | 105.5
477453 | NORMANDY RESERVOIR - FOREBAY |  | 1995-05-10 | 1010 | 0 | OXYGEN, DISSOLVED MG/L | 9.69
477453 | NORMANDY RESERVOIR - FOREBAY |  | 1995-05-10 | 1010 | 0 | OXYGEN, DISSOLVED, PERCENT OF SATURATION % | 107.667
477453 | NORMANDY RESERVOIR - FOREBAY |  | 1995-05-10 | 1010 | 0 | PH (STANDARD UNITS) | 8.72
477453 | NORMANDY RESERVOIR - FOREBAY |  | 1995-05-10 | 1010 | 0 | TURBIDITY,FIELD NEPHELOMETRIC TURBIDITY UNITS,NTU | 3.3
477453 | NORMANDY RESERVOIR - FOREBAY |  | 1995-05-10 | 1014 | 0 | X-SEC. LOC., HORIZ (% FROM R BANK LOOK UPSTR.) | 50
477453 | NORMANDY RESERVOIR - FOREBAY |  | 1995-05-10 | 1014 | 0 | TEMPERATURE, WATER (DEGREES CENTIGRADE) | 20.43
477453 | NORMANDY RESERVOIR - FOREBAY |  | 1995-05-10 | 1014 | 0 | OXIDATION REDUCTION POTENTIAL (MILLIVOLTS) | 374
477453 | NORMANDY RESERVOIR - FOREBAY |  | 1995-05-10 | 1014 | 0 | SPECIFIC CONDUCTANCE,FIELD (UMHOS/CM @ 25C) | 106.4
477453 | NORMANDY RESERVOIR - FOREBAY |  | 1995-05-10 | 1014 | 0 | OXYGEN, DISSOLVED MG/L | 9.68
477453 | NORMANDY RESERVOIR - FOREBAY |  | 1995-05-10 | 1014 | 0 | OXYGEN, DISSOLVED, PERCENT OF SATURATION % | 105.217
477453 | NORMANDY RESERVOIR - FOREBAY |  | 1995-05-10 | 1014 | 0 | PH (STANDARD UNITS) | 8.71
477453 | NORMANDY RESERVOIR - FOREBAY |  | 1995-05-10 | 1014 | 0 | TURBIDITY,FIELD NEPHELOMETRIC TURBIDITY UNITS,NTU | 3.4
477453 | NORMANDY RESERVOIR - FOREBAY |  | 1995-05-10 | 1016 | 0 | X-SEC. LOC., HORIZ (% FROM R BANK LOOK UPSTR.) | 50
477453 | NORMANDY RESERVOIR - FOREBAY |  | 1995-05-10 | 1016 | 0 | CHLOROPHYLL-A UG/L SPECTROPHOTOMETRIC ACID. METH. | 12
477453 | NORMANDY RESERVOIR - FOREBAY |  | 1995-05-10 | 1016 | 0 | SERIES CODE ALPHA-NUMERIC CODE | NMFC
477453 | NORMANDY RESERVOIR - FOREBAY |  | 1995-05-10 | 1018 | 0 | X-SEC. LOC., HORIZ (% FROM R BANK LOOK UPSTR.) | 50
477453 | NORMANDY RESERVOIR - FOREBAY |  | 1995-05-10 | 1018 | 0 | TEMPERATURE, WATER (DEGREES CENTIGRADE) | 19.5
477453 | NORMANDY RESERVOIR - FOREBAY |  | 1995-05-10 | 1018 | 0 | OXIDATION REDUCTION POTENTIAL (MILLIVOLTS) | 388
477453 | NORMANDY RESERVOIR - FOREBAY |  | 1995-05-10 | 1018 | 0 | SPECIFIC CONDUCTANCE,FIELD (UMHOS/CM @ 25C) | 104.7
477453 | NORMANDY RESERVOIR - FOREBAY |  | 1995-05-10 | 1018 | 0 | OXYGEN, DISSOLVED MG/L | 9.19
477453 | NORMANDY RESERVOIR - FOREBAY |  | 1995-05-10 | 1018 | 0 | OXYGEN, DISSOLVED, PERCENT OF SATURATION % | 97.7659
477453 | NORMANDY RESERVOIR - FOREBAY |  | 1995-05-10 | 1018 | 0 | PH (STANDARD UNITS) | 8.45
477453 | NORMANDY RESERVOIR - FOREBAY |  | 1995-05-10 | 1018 | 0 | TURBIDITY,FIELD NEPHELOMETRIC TURBIDITY UNITS,NTU | 3.2
477453 | NORMANDY RESERVOIR - FOREBAY |  | 1995-05-10 | 1022 | 0 | X-SEC. LOC., HORIZ (% FROM R BANK LOOK UPSTR.) | 50
477453 | NORMANDY RESERVOIR - FOREBAY |  | 1995-05-10 | 1022 | 0 | TEMPERATURE, WATER (DEGREES CENTIGRADE) | 17.71
477453 | NORMANDY RESERVOIR - FOREBAY |  | 1995-05-10 | 1022 | 0 | OXIDATION REDUCTION POTENTIAL (MILLIVOLTS) | 429
477453 | NORMANDY RESERVOIR - FOREBAY |  | 1995-05-10 | 1022 | 0 | SPECIFIC CONDUCTANCE,FIELD (UMHOS/CM @ 25C) | 105.8
477453 | NORMANDY RESERVOIR - FOREBAY |  | 1995-05-10 | 1022 | 0 | OXYGEN, DISSOLVED MG/L | 7.79
477453 | NORMANDY RESERVOIR - FOREBAY |  | 1995-05-10 | 1022 | 0 | OXYGEN, DISSOLVED, PERCENT OF SATURATION % | 82
477453 | NORMANDY RESERVOIR - FOREBAY |  | 1995-05-10 | 1022 | 0 | PH (STANDARD UNITS) | 7.59
477453 | NORMANDY RESERVOIR - FOREBAY |  | 1995-05-10 | 1022 | 0 | TURBIDITY,FIELD NEPHELOMETRIC TURBIDITY UNITS,NTU | 3.8
477453 | NORMANDY RESERVOIR - FOREBAY |  | 1995-05-10 | 1026 | 0 | X-SEC. LOC., HORIZ (% FROM R BANK LOOK UPSTR.) | 50
477453 | NORMANDY RESERVOIR - FOREBAY |  | 1995-05-10 | 1026 | 0 | TEMPERATURE, WATER (DEGREES CENTIGRADE) | 17.51
477453 | NORMANDY RESERVOIR - FOREBAY |  | 1995-05-10 | 1026 | 0 | OXIDATION REDUCTION POTENTIAL (MILLIVOLTS) | 433
477453 | NORMANDY RESERVOIR - FOREBAY |  | 1995-05-10 | 1026 | 0 | SPECIFIC CONDUCTANCE,FIELD (UMHOS/CM @ 25C) | 106.1
477453 | NORMANDY RESERVOIR - FOREBAY |  | 1995-05-10 | 1026 | 0 | OXYGEN, DISSOLVED MG/L | 7.76
477453 | NORMANDY RESERVOIR - FOREBAY |  | 1995-05-10 | 1026 | 0 | OXYGEN, DISSOLVED, PERCENT OF SATURATION % | 81.6842
477453 | NORMANDY RESERVOIR - FOREBAY |  | 1995-05-10 | 1026 | 0 | PH (STANDARD UNITS) | 7.54
477453 | NORMANDY RESERVOIR - FOREBAY |  | 1995-05-10 | 1026 | 0 | TURBIDITY,FIELD NEPHELOMETRIC TURBIDITY UNITS,NTU | 3.7
477453 | NORMANDY RESERVOIR - FOREBAY |  | 1995-05-10 | 1030 | 0 | X-SEC. LOC., HORIZ (% FROM R BANK LOOK UPSTR.) | 50
477453 | NORMANDY RESERVOIR - FOREBAY |  | 1995-05-10 | 1030 | 0 | TEMPERATURE, WATER (DEGREES CENTIGRADE) | 17.02
477453 | NORMANDY RESERVOIR - FOREBAY |  | 1995-05-10 | 1030 | 0 | OXIDATION REDUCTION POTENTIAL (MILLIVOLTS) | 439
477453 | NORMANDY RESERVOIR - FOREBAY |  | 1995-05-10 | 1030 | 0 | SPECIFIC CONDUCTANCE,FIELD (UMHOS/CM @ 25C) | 106.1
477453 | NORMANDY RESERVOIR - FOREBAY |  | 1995-05-10 | 1030 | 0 | OXYGEN, DISSOLVED MG/L | 7.41
477453 | NORMANDY RESERVOIR - FOREBAY |  | 1995-05-10 | 1030 | 0 | OXYGEN, DISSOLVED, PERCENT OF SATURATION % | 76.3917
477453 | NORMANDY RESERVOIR - FOREBAY |  | 1995-05-10 | 1030 | 0 | PH (STANDARD UNITS) | 7.43
477453 | NORMANDY RESERVOIR - FOREBAY |  | 1995-05-10 | 1030 | 0 | TURBIDITY,FIELD NEPHELOMETRIC TURBIDITY UNITS,NTU | 2.8
477453 | NORMANDY RESERVOIR - FOREBAY |  | 1995-05-10 | 1034 | 0 | X-SEC. LOC., HORIZ (% FROM R BANK LOOK UPSTR.) | 50
477453 | NORMANDY RESERVOIR - FOREBAY |  | 1995-05-10 | 1034 | 0 | TEMPERATURE, WATER (DEGREES CENTIGRADE) | 15.35
477453 | NORMANDY RESERVOIR - FOREBAY |  | 1995-05-10 | 1034 | 0 | OXIDATION REDUCTION POTENTIAL (MILLIVOLTS) | 450
477453 | NORMANDY RESERVOIR - FOREBAY |  | 1995-05-10 | 1034 | 0 | SPECIFIC CONDUCTANCE,FIELD (UMHOS/CM @ 25C) | 106.3
477453 | NORMANDY RESERVOIR - FOREBAY |  | 1995-05-10 | 1034 | 0 | OXYGEN, DISSOLVED MG/L | 5.47
477453 | NORMANDY RESERVOIR - FOREBAY |  | 1995-05-10 | 1034 | 0 | OXYGEN, DISSOLVED, PERCENT OF SATURATION % | 53.6274
477453 | NORMANDY RESERVOIR - FOREBAY |  | 1995-05-10 | 1034 | 0 | PH (STANDARD UNITS) | 7.16
477453 | NORMANDY RESERVOIR - FOREBAY |  | 1995-05-10 | 1034 | 0 | TURBIDITY,FIELD NEPHELOMETRIC TURBIDITY UNITS,NTU | 3.2
477453 | NORMANDY RESERVOIR - FOREBAY |  | 1995-05-10 | 1038 | 0 | X-SEC. LOC., HORIZ (% FROM R BANK LOOK UPSTR.) | 50
477453 | NORMANDY RESERVOIR - FOREBAY |  | 1995-05-10 | 1038 | 0 | TEMPERATURE, WATER (DEGREES CENTIGRADE) | 15.21
477453 | NORMANDY RESERVOIR - FOREBAY |  | 1995-05-10 | 1038 | 0 | OXIDATION REDUCTION POTENTIAL (MILLIVOLTS) | 453
477453 | NORMANDY RESERVOIR - FOREBAY |  | 1995-05-10 | 1038 | 0 | SPECIFIC CONDUCTANCE,FIELD (UMHOS/CM @ 25C) | 106.3
477453 | NORMANDY RESERVOIR - FOREBAY |  | 1995-05-10 | 1038 | 0 | OXYGEN, DISSOLVED MG/L | 5.44
477453 | NORMANDY RESERVOIR - FOREBAY |  | 1995-05-10 | 1038 | 0 | OXYGEN, DISSOLVED, PERCENT OF SATURATION % | 53.3333
477453 | NORMANDY RESERVOIR - FOREBAY |  | 1995-05-10 | 1038 | 0 | PH (STANDARD UNITS) | 7.11
477453 | NORMANDY RESERVOIR - FOREBAY |  | 1995-05-10 | 1038 | 0 | TURBIDITY,FIELD NEPHELOMETRIC TURBIDITY UNITS,NTU | 3.1
477453 | NORMANDY RESERVOIR - FOREBAY |  | 1995-05-10 | 1042 | 0 | X-SEC. LOC., HORIZ (% FROM R BANK LOOK UPSTR.) | 50
477453 | NORMANDY RESERVOIR - FOREBAY |  | 1995-05-10 | 1042 | 0 | TEMPERATURE, WATER (DEGREES CENTIGRADE) | 13.26
477453 | NORMANDY RESERVOIR - FOREBAY |  | 1995-05-10 | 1042 | 0 | OXIDATION REDUCTION POTENTIAL (MILLIVOLTS) | 462
477453 | NORMANDY RESERVOIR - FOREBAY |  | 1995-05-10 | 1042 | 0 | SPECIFIC CONDUCTANCE,FIELD (UMHOS/CM @ 25C) | 106.4
477453 | NORMANDY RESERVOIR - FOREBAY |  | 1995-05-10 | 1042 | 0 | OXYGEN, DISSOLVED MG/L | 5.13
477453 | NORMANDY RESERVOIR - FOREBAY |  | 1995-05-10 | 1042 | 0 | OXYGEN, DISSOLVED, PERCENT OF SATURATION % | 48.3962
477453 | NORMANDY RESERVOIR - FOREBAY |  | 1995-05-10 | 1042 | 0 | PH (STANDARD UNITS) | 6.95
477453 | NORMANDY RESERVOIR - FOREBAY |  | 1995-05-10 | 1042 | 0 | TURBIDITY,FIELD NEPHELOMETRIC TURBIDITY UNITS,NTU | 3.3
477453 | NORMANDY RESERVOIR - FOREBAY |  | 1995-05-10 | 1046 | 0 | X-SEC. LOC., HORIZ (% FROM R BANK LOOK UPSTR.) | 50
477453 | NORMANDY RESERVOIR - FOREBAY |  | 1995-05-10 | 1046 | 0 | TEMPERATURE, WATER (DEGREES CENTIGRADE) | 12.44
477453 | NORMANDY RESERVOIR - FOREBAY |  | 1995-05-10 | 1046 | 0 | OXIDATION REDUCTION POTENTIAL (MILLIVOLTS) | 468
477453 | NORMANDY RESERVOIR - FOREBAY |  | 1995-05-10 | 1046 | 0 | SPECIFIC CONDUCTANCE,FIELD (UMHOS/CM @ 25C) | 105.5
477453 | NORMANDY RESERVOIR - FOREBAY |  | 1995-05-10 | 1046 | 0 | OXYGEN, DISSOLVED MG/L | 4.78
477453 | NORMANDY RESERVOIR - FOREBAY |  | 1995-05-10 | 1046 | 0 | OXYGEN, DISSOLVED, PERCENT OF SATURATION % | 44.2592
477453 | NORMANDY RESERVOIR - FOREBAY |  | 1995-05-10 | 1046 | 0 | PH (STANDARD UNITS) | 6.85
477453 | NORMANDY RESERVOIR - FOREBAY |  | 1995-05-10 | 1046 | 0 | TURBIDITY,FIELD NEPHELOMETRIC TURBIDITY UNITS,NTU | 4.3
477453 | NORMANDY RESERVOIR - FOREBAY |  | 1995-05-10 | 1050 | 0 | X-SEC. LOC., HORIZ (% FROM R BANK LOOK UPSTR.) | 50
477453 | NORMANDY RESERVOIR - FOREBAY |  | 1995-05-10 | 1050 | 0 | TEMPERATURE, WATER (DEGREES CENTIGRADE) | 11.77
477453 | NORMANDY RESERVOIR - FOREBAY |  | 1995-05-10 | 1050 | 0 | OXIDATION REDUCTION POTENTIAL (MILLIVOLTS) | 471
477453 | NORMANDY RESERVOIR - FOREBAY |  | 1995-05-10 | 1050 | 0 | SPECIFIC CONDUCTANCE,FIELD (UMHOS/CM @ 25C) | 106
477453 | NORMANDY RESERVOIR - FOREBAY |  | 1995-05-10 | 1050 | 0 | OXYGEN, DISSOLVED MG/L | 4.45
477453 | NORMANDY RESERVOIR - FOREBAY |  | 1995-05-10 | 1050 | 0 | OXYGEN, DISSOLVED, PERCENT OF SATURATION % | 41.2037
477453 | NORMANDY RESERVOIR - FOREBAY |  | 1995-05-10 | 1050 | 0 | PH (STANDARD UNITS) | 6.79
477453 | NORMANDY RESERVOIR - FOREBAY |  | 1995-05-10 | 1050 | 0 | TURBIDITY,FIELD NEPHELOMETRIC TURBIDITY UNITS,NTU | 5.3
477453 | NORMANDY RESERVOIR - FOREBAY |  | 1995-05-10 | 1054 | 0 | X-SEC. LOC., HORIZ (% FROM R BANK LOOK UPSTR.) | 50
477453 | NORMANDY RESERVOIR - FOREBAY |  | 1995-05-10 | 1054 | 0 | TEMPERATURE, WATER (DEGREES CENTIGRADE) | 11.18
477453 | NORMANDY RESERVOIR - FOREBAY |  | 1995-05-10 | 1054 | 0 | OXIDATION REDUCTION POTENTIAL (MILLIVOLTS) | 475
477453 | NORMANDY RESERVOIR - FOREBAY |  | 1995-05-10 | 1054 | 0 | SPECIFIC CONDUCTANCE,FIELD (UMHOS/CM @ 25C) | 106.3
477453 | NORMANDY RESERVOIR - FOREBAY |  | 1995-05-10 | 1054 | 0 | OXYGEN, DISSOLVED MG/L | 4.12
477453 | NORMANDY RESERVOIR - FOREBAY |  | 1995-05-10 | 1054 | 0 | OXYGEN, DISSOLVED, PERCENT OF SATURATION % | 37.1171
477453 | NORMANDY RESERVOIR - FOREBAY |  | 1995-05-10 | 1054 | 0 | PH (STANDARD UNITS) | 6.72
477453 | NORMANDY RESERVOIR - FOREBAY |  | 1995-05-10 | 1054 | 0 | TURBIDITY,FIELD NEPHELOMETRIC TURBIDITY UNITS,NTU | 6
477453 | NORMANDY RESERVOIR - FOREBAY |  | 1995-05-10 | 1058 | 0 | X-SEC. LOC., HORIZ (% FROM R BANK LOOK UPSTR.) | 50
477453 | NORMANDY RESERVOIR - FOREBAY |  | 1995-05-10 | 1058 | 0 | TEMPERATURE, WATER (DEGREES CENTIGRADE) | 11.08
477453 | NORMANDY RESERVOIR - FOREBAY |  | 1995-05-10 | 1058 | 0 | OXIDATION REDUCTION POTENTIAL (MILLIVOLTS) | 476
477453 | NORMANDY RESERVOIR - FOREBAY |  | 1995-05-10 | 1058 | 0 | SPECIFIC CONDUCTANCE,FIELD (UMHOS/CM @ 25C) | 106.4
477453 | NORMANDY RESERVOIR - FOREBAY |  | 1995-05-10 | 1058 | 0 | OXYGEN, DISSOLVED MG/L | 3.98
477453 | NORMANDY RESERVOIR - FOREBAY |  | 1995-05-10 | 1058 | 0 | OXYGEN, DISSOLVED, PERCENT OF SATURATION % | 35.8558
477453 | NORMANDY RESERVOIR - FOREBAY |  | 1995-05-10 | 1058 | 0 | PH (STANDARD UNITS) | 6.7
477453 | NORMANDY RESERVOIR - FOREBAY |  | 1995-05-10 | 1058 | 0 | TURBIDITY,FIELD NEPHELOMETRIC TURBIDITY UNITS,NTU | 6.1
477453 | NORMANDY RESERVOIR - FOREBAY |  | 1995-05-10 | 1102 | 0 | X-SEC. LOC., HORIZ (% FROM R BANK LOOK UPSTR.) | 50
477453 | NORMANDY RESERVOIR - FOREBAY |  | 1995-05-10 | 1102 | 0 | TEMPERATURE, WATER (DEGREES CENTIGRADE) | 10.8
477453 | NORMANDY RESERVOIR - FOREBAY |  | 1995-05-10 | 1102 | 0 | OXIDATION REDUCTION POTENTIAL (MILLIVOLTS) | 478
477453 | NORMANDY RESERVOIR - FOREBAY |  | 1995-05-10 | 1102 | 0 | SPECIFIC CONDUCTANCE,FIELD (UMHOS/CM @ 25C) | 107.9
477453 | NORMANDY RESERVOIR - FOREBAY |  | 1995-05-10 | 1102 | 0 | OXYGEN, DISSOLVED MG/L | 3.06
477453 | NORMANDY RESERVOIR - FOREBAY |  | 1995-05-10 | 1102 | 0 | OXYGEN, DISSOLVED, PERCENT OF SATURATION % | 27.5675
477453 | NORMANDY RESERVOIR - FOREBAY |  | 1995-05-10 | 1102 | 0 | PH (STANDARD UNITS) | 6.67
477453 | NORMANDY RESERVOIR - FOREBAY |  | 1995-05-10 | 1102 | 0 | TURBIDITY,FIELD NEPHELOMETRIC TURBIDITY UNITS,NTU | 8.1
477453 | NORMANDY RESERVOIR - FOREBAY |  | 1995-05-10 | 1106 | 0 | X-SEC. LOC., HORIZ (% FROM R BANK LOOK UPSTR.) | 50
477453 | NORMANDY RESERVOIR - FOREBAY |  | 1995-05-10 | 1106 | 0 | TEMPERATURE, WATER (DEGREES CENTIGRADE) | 10.79
477453 | NORMANDY RESERVOIR - FOREBAY |  | 1995-05-10 | 1106 | 0 | OXIDATION REDUCTION POTENTIAL (MILLIVOLTS) | 462
477453 | NORMANDY RESERVOIR - FOREBAY |  | 1995-05-10 | 1106 | 0 | SPECIFIC CONDUCTANCE,FIELD (UMHOS/CM @ 25C) | 108.3
477453 | NORMANDY RESERVOIR - FOREBAY |  | 1995-05-10 | 1106 | 0 | OXYGEN, DISSOLVED MG/L | 2.72
477453 | NORMANDY RESERVOIR - FOREBAY |  | 1995-05-10 | 1106 | 0 | OXYGEN, DISSOLVED, PERCENT OF SATURATION % | 24.5045
477453 | NORMANDY RESERVOIR - FOREBAY |  | 1995-05-10 | 1106 | 0 | PH (STANDARD UNITS) | 6.66
477453 | NORMANDY RESERVOIR - FOREBAY |  | 1995-05-10 | 1106 | 0 | TURBIDITY,FIELD NEPHELOMETRIC TURBIDITY UNITS,NTU | 36
477453 | NORMANDY RESERVOIR - FOREBAY |  | 1995-05-10 | 1110 | 0 | X-SEC. LOC., HORIZ (% FROM R BANK LOOK UPSTR.) | 50
477453 | NORMANDY RESERVOIR - FOREBAY |  | 1995-05-10 | 1110 | 0 | TEMPERATURE, WATER (DEGREES CENTIGRADE) | 10.82
477453 | NORMANDY RESERVOIR - FOREBAY |  | 1995-05-10 | 1110 | 0 | OXIDATION REDUCTION POTENTIAL (MILLIVOLTS) | 458
477453 | NORMANDY RESERVOIR - FOREBAY |  | 1995-05-10 | 1110 | 0 | SPECIFIC CONDUCTANCE,FIELD (UMHOS/CM @ 25C) | 108
477453 | NORMANDY RESERVOIR - FOREBAY |  | 1995-05-10 | 1110 | 0 | OXYGEN, DISSOLVED MG/L | 2.71
477453 | NORMANDY RESERVOIR - FOREBAY |  | 1995-05-10 | 1110 | 0 | OXYGEN, DISSOLVED, PERCENT OF SATURATION % | 24.4144
477453 | NORMANDY RESERVOIR - FOREBAY |  | 1995-05-10 | 1110 | 0 | PH (STANDARD UNITS) | 6.66
477453 | NORMANDY RESERVOIR - FOREBAY |  | 1995-05-10 | 1110 | 0 | TURBIDITY,FIELD NEPHELOMETRIC TURBIDITY UNITS,NTU | 13.2
477453 | NORMANDY RESERVOIR - FOREBAY |  | 1995-06-14 | 1032 | 0 | X-SEC. LOC., HORIZ (% FROM R BANK LOOK UPSTR.) | 50
477453 | NORMANDY RESERVOIR - FOREBAY |  | 1995-06-14 | 1032 | 0 | TEMPERATURE, WATER (DEGREES CENTIGRADE) | 24.45
477453 | NORMANDY RESERVOIR - FOREBAY |  | 1995-06-14 | 1032 | 0 | FLOW, STREAM, INSTANTANEOUS CFS | 50
477453 | NORMANDY RESERVOIR - FOREBAY |  | 1995-06-14 | 1032 | 0 | TRANSPARENCY, SECCHI DISC (METERS) | 1.6
477453 | NORMANDY RESERVOIR - FOREBAY |  | 1995-06-14 | 1032 | 0 | OXIDATION REDUCTION POTENTIAL (MILLIVOLTS) | 397
477453 | NORMANDY RESERVOIR - FOREBAY |  | 1995-06-14 | 1032 | 0 | SPECIFIC CONDUCTANCE,FIELD (UMHOS/CM @ 25C) | 107
477453 | NORMANDY RESERVOIR - FOREBAY |  | 1995-06-14 | 1032 | 0 | OXYGEN, DISSOLVED MG/L | 7.47
477453 | NORMANDY RESERVOIR - FOREBAY |  | 1995-06-14 | 1032 | 0 | OXYGEN, DISSOLVED, PERCENT OF SATURATION % | 87.8823
477453 | NORMANDY RESERVOIR - FOREBAY |  | 1995-06-14 | 1032 | 0 | PH (STANDARD UNITS) | 8.79
477453 | NORMANDY RESERVOIR - FOREBAY |  | 1995-06-14 | 1032 | 0 | TURBIDITY,FIELD NEPHELOMETRIC TURBIDITY UNITS,NTU | 19.8
477453 | NORMANDY RESERVOIR - FOREBAY |  | 1995-06-14 | 1036 | 0 | X-SEC. LOC., HORIZ (% FROM R BANK LOOK UPSTR.) | 50
477453 | NORMANDY RESERVOIR - FOREBAY |  | 1995-06-14 | 1036 | 0 | TEMPERATURE, WATER (DEGREES CENTIGRADE) | 24.33
477453 | NORMANDY RESERVOIR - FOREBAY |  | 1995-06-14 | 1036 | 0 | OXIDATION REDUCTION POTENTIAL (MILLIVOLTS) | 401
477453 | NORMANDY RESERVOIR - FOREBAY |  | 1995-06-14 | 1036 | 0 | SPECIFIC CONDUCTANCE,FIELD (UMHOS/CM @ 25C) | 107
477453 | NORMANDY RESERVOIR - FOREBAY |  | 1995-06-14 | 1036 | 0 | OXYGEN, DISSOLVED MG/L | 7.32
477453 | NORMANDY RESERVOIR - FOREBAY |  | 1995-06-14 | 1036 | 0 | OXYGEN, DISSOLVED, PERCENT OF SATURATION % | 86.1176
477453 | NORMANDY RESERVOIR - FOREBAY |  | 1995-06-14 | 1036 | 0 | PH (STANDARD UNITS) | 8.76
477453 | NORMANDY RESERVOIR - FOREBAY |  | 1995-06-14 | 1036 | 0 | TURBIDITY,FIELD NEPHELOMETRIC TURBIDITY UNITS,NTU | 11.8
477453 | NORMANDY RESERVOIR - FOREBAY |  | 1995-06-14 | 1040 | 0 | X-SEC. LOC., HORIZ (% FROM R BANK LOOK UPSTR.) | 50
477453 | NORMANDY RESERVOIR - FOREBAY |  | 1995-06-14 | 1040 | 0 | TEMPERATURE, WATER (DEGREES CENTIGRADE) | 24.1
477453 | NORMANDY RESERVOIR - FOREBAY |  | 1995-06-14 | 1040 | 0 | OXIDATION REDUCTION POTENTIAL (MILLIVOLTS) | 406
477453 | NORMANDY RESERVOIR - FOREBAY |  | 1995-06-14 | 1040 | 0 | SPECIFIC CONDUCTANCE,FIELD (UMHOS/CM @ 25C) | 107
477453 | NORMANDY RESERVOIR - FOREBAY |  | 1995-06-14 | 1040 | 0 | OXYGEN, DISSOLVED MG/L | 7.12
477453 | NORMANDY RESERVOIR - FOREBAY |  | 1995-06-14 | 1040 | 0 | OXYGEN, DISSOLVED, PERCENT OF SATURATION % | 83.7647
477453 | NORMANDY RESERVOIR - FOREBAY |  | 1995-06-14 | 1040 | 0 | PH (STANDARD UNITS) | 8.7
477453 | NORMANDY RESERVOIR - FOREBAY |  | 1995-06-14 | 1040 | 0 | TURBIDITY,FIELD NEPHELOMETRIC TURBIDITY UNITS,NTU | 10.3
477453 | NORMANDY RESERVOIR - FOREBAY |  | 1995-06-14 | 1042 | 0 | X-SEC. LOC., HORIZ (% FROM R BANK LOOK UPSTR.) | 50
477453 | NORMANDY RESERVOIR - FOREBAY |  | 1995-06-14 | 1042 | 0 | CHLOROPHYLL-A UG/L SPECTROPHOTOMETRIC ACID. METH. | 12
477453 | NORMANDY RESERVOIR - FOREBAY |  | 1995-06-14 | 1042 | 0 | SERIES CODE ALPHA-NUMERIC CODE | NMFC
477453 | NORMANDY RESERVOIR - FOREBAY |  | 1995-06-14 | 1044 | 0 | X-SEC. LOC., HORIZ (% FROM R BANK LOOK UPSTR.) | 50
477453 | NORMANDY RESERVOIR - FOREBAY |  | 1995-06-14 | 1044 | 0 | TEMPERATURE, WATER (DEGREES CENTIGRADE) | 23.94
477453 | NORMANDY RESERVOIR - FOREBAY |  | 1995-06-14 | 1044 | 0 | OXIDATION REDUCTION POTENTIAL (MILLIVOLTS) | 416
477453 | NORMANDY RESERVOIR - FOREBAY |  | 1995-06-14 | 1044 | 0 | SPECIFIC CONDUCTANCE,FIELD (UMHOS/CM @ 25C) | 106.9
477453 | NORMANDY RESERVOIR - FOREBAY |  | 1995-06-14 | 1044 | 0 | OXYGEN, DISSOLVED MG/L | 6.79
477453 | NORMANDY RESERVOIR - FOREBAY |  | 1995-06-14 | 1044 | 0 | OXYGEN, DISSOLVED, PERCENT OF SATURATION % | 79.8823
477453 | NORMANDY RESERVOIR - FOREBAY |  | 1995-06-14 | 1044 | 0 | PH (STANDARD UNITS) | 8.57
477453 | NORMANDY RESERVOIR - FOREBAY |  | 1995-06-14 | 1044 | 0 | TURBIDITY,FIELD NEPHELOMETRIC TURBIDITY UNITS,NTU | 19.6
477453 | NORMANDY RESERVOIR - FOREBAY |  | 1995-06-14 | 1048 | 0 | X-SEC. LOC., HORIZ (% FROM R BANK LOOK UPSTR.) | 50
477453 | NORMANDY RESERVOIR - FOREBAY |  | 1995-06-14 | 1048 | 0 | TEMPERATURE, WATER (DEGREES CENTIGRADE) | 22.78
477453 | NORMANDY RESERVOIR - FOREBAY |  | 1995-06-14 | 1048 | 0 | OXIDATION REDUCTION POTENTIAL (MILLIVOLTS) | 453
477453 | NORMANDY RESERVOIR - FOREBAY |  | 1995-06-14 | 1048 | 0 | SPECIFIC CONDUCTANCE,FIELD (UMHOS/CM @ 25C) | 107.2
477453 | NORMANDY RESERVOIR - FOREBAY |  | 1995-06-14 | 1048 | 0 | OXYGEN, DISSOLVED MG/L | 3.42
477453 | NORMANDY RESERVOIR - FOREBAY |  | 1995-06-14 | 1048 | 0 | OXYGEN, DISSOLVED, PERCENT OF SATURATION % | 39.3103
477453 | NORMANDY RESERVOIR - FOREBAY |  | 1995-06-14 | 1048 | 0 | PH (STANDARD UNITS) | 7.32
477453 | NORMANDY RESERVOIR - FOREBAY |  | 1995-06-14 | 1048 | 0 | TURBIDITY,FIELD NEPHELOMETRIC TURBIDITY UNITS,NTU | 14.5
477453 | NORMANDY RESERVOIR - FOREBAY |  | 1995-06-14 | 1052 | 0 | X-SEC. LOC., HORIZ (% FROM R BANK LOOK UPSTR.) | 50
477453 | NORMANDY RESERVOIR - FOREBAY |  | 1995-06-14 | 1052 | 0 | TEMPERATURE, WATER (DEGREES CENTIGRADE) | 20.82
477453 | NORMANDY RESERVOIR - FOREBAY |  | 1995-06-14 | 1052 | 0 | OXIDATION REDUCTION POTENTIAL (MILLIVOLTS) | 469
477453 | NORMANDY RESERVOIR - FOREBAY |  | 1995-06-14 | 1052 | 0 | SPECIFIC CONDUCTANCE,FIELD (UMHOS/CM @ 25C) | 106.8
477453 | NORMANDY RESERVOIR - FOREBAY |  | 1995-06-14 | 1052 | 0 | OXYGEN, DISSOLVED MG/L | 2.19
477453 | NORMANDY RESERVOIR - FOREBAY |  | 1995-06-14 | 1052 | 0 | OXYGEN, DISSOLVED, PERCENT OF SATURATION % | 24.3333
477453 | NORMANDY RESERVOIR - FOREBAY |  | 1995-06-14 | 1052 | 0 | PH (STANDARD UNITS) | 7.03
477453 | NORMANDY RESERVOIR - FOREBAY |  | 1995-06-14 | 1052 | 0 | TURBIDITY,FIELD NEPHELOMETRIC TURBIDITY UNITS,NTU | 8.5
477453 | NORMANDY RESERVOIR - FOREBAY |  | 1995-06-14 | 1056 | 0 | X-SEC. LOC., HORIZ (% FROM R BANK LOOK UPSTR.) | 50
477453 | NORMANDY RESERVOIR - FOREBAY |  | 1995-06-14 | 1056 | 0 | TEMPERATURE, WATER (DEGREES CENTIGRADE) | 19.46
477453 | NORMANDY RESERVOIR - FOREBAY |  | 1995-06-14 | 1056 | 0 | OXIDATION REDUCTION POTENTIAL (MILLIVOLTS) | 476
477453 | NORMANDY RESERVOIR - FOREBAY |  | 1995-06-14 | 1056 | 0 | SPECIFIC CONDUCTANCE,FIELD (UMHOS/CM @ 25C) | 106.3
477453 | NORMANDY RESERVOIR - FOREBAY |  | 1995-06-14 | 1056 | 0 | OXYGEN, DISSOLVED MG/L | 0.78
477453 | NORMANDY RESERVOIR - FOREBAY |  | 1995-06-14 | 1056 | 0 | OXYGEN, DISSOLVED, PERCENT OF SATURATION % | 8.2979
477453 | NORMANDY RESERVOIR - FOREBAY |  | 1995-06-14 | 1056 | 0 | PH (STANDARD UNITS) | 6.86
477453 | NORMANDY RESERVOIR - FOREBAY |  | 1995-06-14 | 1056 | 0 | TURBIDITY,FIELD NEPHELOMETRIC TURBIDITY UNITS,NTU | 16.3
477453 | NORMANDY RESERVOIR - FOREBAY |  | 1995-06-14 | 1100 | 0 | X-SEC. LOC., HORIZ (% FROM R BANK LOOK UPSTR.) | 50
477453 | NORMANDY RESERVOIR - FOREBAY |  | 1995-06-14 | 1100 | 0 | TEMPERATURE, WATER (DEGREES CENTIGRADE) | 17.59
477453 | NORMANDY RESERVOIR - FOREBAY |  | 1995-06-14 | 1100 | 0 | OXIDATION REDUCTION POTENTIAL (MILLIVOLTS) | 480
477453 | NORMANDY RESERVOIR - FOREBAY |  | 1995-06-14 | 1100 | 0 | SPECIFIC CONDUCTANCE,FIELD (UMHOS/CM @ 25C) | 107.2
477453 | NORMANDY RESERVOIR - FOREBAY |  | 1995-06-14 | 1100 | 0 | OXYGEN, DISSOLVED MG/L | 0.55
477453 | NORMANDY RESERVOIR - FOREBAY |  | 1995-06-14 | 1100 | 0 | OXYGEN, DISSOLVED, PERCENT OF SATURATION % | 5.7895
477453 | NORMANDY RESERVOIR - FOREBAY |  | 1995-06-14 | 1100 | 0 | PH (STANDARD UNITS) | 6.78
477453 | NORMANDY RESERVOIR - FOREBAY |  | 1995-06-14 | 1100 | 0 | TURBIDITY,FIELD NEPHELOMETRIC TURBIDITY UNITS,NTU | 6.4
477453 | NORMANDY RESERVOIR - FOREBAY |  | 1995-06-14 | 1104 | 0 | X-SEC. LOC., HORIZ (% FROM R BANK LOOK UPSTR.) | 50
477453 | NORMANDY RESERVOIR - FOREBAY |  | 1995-06-14 | 1104 | 0 | TEMPERATURE, WATER (DEGREES CENTIGRADE) | 15.1
477453 | NORMANDY RESERVOIR - FOREBAY |  | 1995-06-14 | 1104 | 0 | OXIDATION REDUCTION POTENTIAL (MILLIVOLTS) | 487
477453 | NORMANDY RESERVOIR - FOREBAY |  | 1995-06-14 | 1104 | 0 | SPECIFIC CONDUCTANCE,FIELD (UMHOS/CM @ 25C) | 108.1
477453 | NORMANDY RESERVOIR - FOREBAY |  | 1995-06-14 | 1104 | 0 | OXYGEN, DISSOLVED MG/L | 1.26
477453 | NORMANDY RESERVOIR - FOREBAY |  | 1995-06-14 | 1104 | 0 | OXYGEN, DISSOLVED, PERCENT OF SATURATION % | 12.3529
477453 | NORMANDY RESERVOIR - FOREBAY |  | 1995-06-14 | 1104 | 0 | PH (STANDARD UNITS) | 6.71
477453 | NORMANDY RESERVOIR - FOREBAY |  | 1995-06-14 | 1104 | 0 | TURBIDITY,FIELD NEPHELOMETRIC TURBIDITY UNITS,NTU | 6.6
477453 | NORMANDY RESERVOIR - FOREBAY |  | 1995-06-14 | 1108 | 0 | X-SEC. LOC., HORIZ (% FROM R BANK LOOK UPSTR.) | 50
477453 | NORMANDY RESERVOIR - FOREBAY |  | 1995-06-14 | 1108 | 0 | TEMPERATURE, WATER (DEGREES CENTIGRADE) | 14.02
477453 | NORMANDY RESERVOIR - FOREBAY |  | 1995-06-14 | 1108 | 0 | OXIDATION REDUCTION POTENTIAL (MILLIVOLTS) | 491
477453 | NORMANDY RESERVOIR - FOREBAY |  | 1995-06-14 | 1108 | 0 | SPECIFIC CONDUCTANCE,FIELD (UMHOS/CM @ 25C) | 108.8
477453 | NORMANDY RESERVOIR - FOREBAY |  | 1995-06-14 | 1108 | 0 | OXYGEN, DISSOLVED MG/L | 1.5
477453 | NORMANDY RESERVOIR - FOREBAY |  | 1995-06-14 | 1108 | 0 | OXYGEN, DISSOLVED, PERCENT OF SATURATION % | 14.4231
477453 | NORMANDY RESERVOIR - FOREBAY |  | 1995-06-14 | 1108 | 0 | PH (STANDARD UNITS) | 6.67
477453 | NORMANDY RESERVOIR - FOREBAY |  | 1995-06-14 | 1108 | 0 | TURBIDITY,FIELD NEPHELOMETRIC TURBIDITY UNITS,NTU | 7.3
477453 | NORMANDY RESERVOIR - FOREBAY |  | 1995-06-14 | 1112 | 0 | X-SEC. LOC., HORIZ (% FROM R BANK LOOK UPSTR.) | 50
477453 | NORMANDY RESERVOIR - FOREBAY |  | 1995-06-14 | 1112 | 0 | TEMPERATURE, WATER (DEGREES CENTIGRADE) | 13.53
477453 | NORMANDY RESERVOIR - FOREBAY |  | 1995-06-14 | 1112 | 0 | OXIDATION REDUCTION POTENTIAL (MILLIVOLTS) | 493
477453 | NORMANDY RESERVOIR - FOREBAY |  | 1995-06-14 | 1112 | 0 | SPECIFIC CONDUCTANCE,FIELD (UMHOS/CM @ 25C) | 108.8
477453 | NORMANDY RESERVOIR - FOREBAY |  | 1995-06-14 | 1112 | 0 | OXYGEN, DISSOLVED MG/L | 1.48
477453 | NORMANDY RESERVOIR - FOREBAY |  | 1995-06-14 | 1112 | 0 | OXYGEN, DISSOLVED, PERCENT OF SATURATION % | 14.2308
477453 | NORMANDY RESERVOIR - FOREBAY |  | 1995-06-14 | 1112 | 0 | PH (STANDARD UNITS) | 6.65
477453 | NORMANDY RESERVOIR - FOREBAY |  | 1995-06-14 | 1112 | 0 | TURBIDITY,FIELD NEPHELOMETRIC TURBIDITY UNITS,NTU | 7
477453 | NORMANDY RESERVOIR - FOREBAY |  | 1995-06-14 | 1116 | 0 | X-SEC. LOC., HORIZ (% FROM R BANK LOOK UPSTR.) | 50
477453 | NORMANDY RESERVOIR - FOREBAY |  | 1995-06-14 | 1116 | 0 | TEMPERATURE, WATER (DEGREES CENTIGRADE) | 13.43
477453 | NORMANDY RESERVOIR - FOREBAY |  | 1995-06-14 | 1116 | 0 | OXIDATION REDUCTION POTENTIAL (MILLIVOLTS) | 495
477453 | NORMANDY RESERVOIR - FOREBAY |  | 1995-06-14 | 1116 | 0 | SPECIFIC CONDUCTANCE,FIELD (UMHOS/CM @ 25C) | 108.2
477453 | NORMANDY RESERVOIR - FOREBAY |  | 1995-06-14 | 1116 | 0 | OXYGEN, DISSOLVED MG/L | 1.4
477453 | NORMANDY RESERVOIR - FOREBAY |  | 1995-06-14 | 1116 | 0 | OXYGEN, DISSOLVED, PERCENT OF SATURATION % | 13.2075
477453 | NORMANDY RESERVOIR - FOREBAY |  | 1995-06-14 | 1116 | 0 | PH (STANDARD UNITS) | 6.64
477453 | NORMANDY RESERVOIR - FOREBAY |  | 1995-06-14 | 1116 | 0 | TURBIDITY,FIELD NEPHELOMETRIC TURBIDITY UNITS,NTU | 6.6
477453 | NORMANDY RESERVOIR - FOREBAY |  | 1995-06-14 | 1120 | 0 | X-SEC. LOC., HORIZ (% FROM R BANK LOOK UPSTR.) | 50
477453 | NORMANDY RESERVOIR - FOREBAY |  | 1995-06-14 | 1120 | 0 | TEMPERATURE, WATER (DEGREES CENTIGRADE) | 13.29
477453 | NORMANDY RESERVOIR - FOREBAY |  | 1995-06-14 | 1120 | 0 | OXIDATION REDUCTION POTENTIAL (MILLIVOLTS) | 495
477453 | NORMANDY RESERVOIR - FOREBAY |  | 1995-06-14 | 1120 | 0 | SPECIFIC CONDUCTANCE,FIELD (UMHOS/CM @ 25C) | 108.9
477453 | NORMANDY RESERVOIR - FOREBAY |  | 1995-06-14 | 1120 | 0 | OXYGEN, DISSOLVED MG/L | 1.18
477453 | NORMANDY RESERVOIR - FOREBAY |  | 1995-06-14 | 1120 | 0 | OXYGEN, DISSOLVED, PERCENT OF SATURATION % | 11.1321
477453 | NORMANDY RESERVOIR - FOREBAY |  | 1995-06-14 | 1120 | 0 | PH (STANDARD UNITS) | 6.62
477453 | NORMANDY RESERVOIR - FOREBAY |  | 1995-06-14 | 1120 | 0 | TURBIDITY,FIELD NEPHELOMETRIC TURBIDITY UNITS,NTU | 8.3
477453 | NORMANDY RESERVOIR - FOREBAY |  | 1995-06-14 | 1124 | 0 | X-SEC. LOC., HORIZ (% FROM R BANK LOOK UPSTR.) | 50
477453 | NORMANDY RESERVOIR - FOREBAY |  | 1995-06-14 | 1124 | 0 | TEMPERATURE, WATER (DEGREES CENTIGRADE) | 13.16
477453 | NORMANDY RESERVOIR - FOREBAY |  | 1995-06-14 | 1124 | 0 | OXIDATION REDUCTION POTENTIAL (MILLIVOLTS) | 492
477453 | NORMANDY RESERVOIR - FOREBAY |  | 1995-06-14 | 1124 | 0 | SPECIFIC CONDUCTANCE,FIELD (UMHOS/CM @ 25C) | 111.2
477453 | NORMANDY RESERVOIR - FOREBAY |  | 1995-06-14 | 1124 | 0 | OXYGEN, DISSOLVED MG/L | 0.75
477453 | NORMANDY RESERVOIR - FOREBAY |  | 1995-06-14 | 1124 | 0 | OXYGEN, DISSOLVED, PERCENT OF SATURATION % | 7.0755
477453 | NORMANDY RESERVOIR - FOREBAY |  | 1995-06-14 | 1124 | 0 | PH (STANDARD UNITS) | 6.64
477453 | NORMANDY RESERVOIR - FOREBAY |  | 1995-06-14 | 1124 | 0 | TURBIDITY,FIELD NEPHELOMETRIC TURBIDITY UNITS,NTU | 11.6
477453 | NORMANDY RESERVOIR - FOREBAY |  | 1995-07-12 | 933 | 0 | X-SEC. LOC., HORIZ (% FROM R BANK LOOK UPSTR.) | 50
477453 | NORMANDY RESERVOIR - FOREBAY |  | 1995-07-12 | 933 | 0 | TEMPERATURE, WATER (DEGREES CENTIGRADE) | 29.26
477453 | NORMANDY RESERVOIR - FOREBAY |  | 1995-07-12 | 933 | 0 | FLOW, STREAM, INSTANTANEOUS CFS | 139
477453 | NORMANDY RESERVOIR - FOREBAY |  | 1995-07-12 | 933 | 0 | TRANSPARENCY, SECCHI DISC (METERS) | 1.9
477453 | NORMANDY RESERVOIR - FOREBAY |  | 1995-07-12 | 933 | 0 | OXIDATION REDUCTION POTENTIAL (MILLIVOLTS) | 382
477453 | NORMANDY RESERVOIR - FOREBAY |  | 1995-07-12 | 933 | 0 | SPECIFIC CONDUCTANCE,FIELD (UMHOS/CM @ 25C) | 112.3
477453 | NORMANDY RESERVOIR - FOREBAY |  | 1995-07-12 | 933 | 0 | OXYGEN, DISSOLVED MG/L | 8.23
477453 | NORMANDY RESERVOIR - FOREBAY |  | 1995-07-12 | 933 | 0 | OXYGEN, DISSOLVED, PERCENT OF SATURATION % | 105.513
477453 | NORMANDY RESERVOIR - FOREBAY |  | 1995-07-12 | 933 | 0 | PH (STANDARD UNITS) | 8.78
477453 | NORMANDY RESERVOIR - FOREBAY |  | 1995-07-12 | 933 | 0 | TURBIDITY,FIELD NEPHELOMETRIC TURBIDITY UNITS,NTU | 1.1
477453 | NORMANDY RESERVOIR - FOREBAY |  | 1995-07-12 | 937 | 0 | X-SEC. LOC., HORIZ (% FROM R BANK LOOK UPSTR.) | 50
477453 | NORMANDY RESERVOIR - FOREBAY |  | 1995-07-12 | 937 | 0 | TEMPERATURE, WATER (DEGREES CENTIGRADE) | 29.1
477453 | NORMANDY RESERVOIR - FOREBAY |  | 1995-07-12 | 937 | 0 | OXIDATION REDUCTION POTENTIAL (MILLIVOLTS) | 386
477453 | NORMANDY RESERVOIR - FOREBAY |  | 1995-07-12 | 937 | 0 | SPECIFIC CONDUCTANCE,FIELD (UMHOS/CM @ 25C) | 112.1
477453 | NORMANDY RESERVOIR - FOREBAY |  | 1995-07-12 | 937 | 0 | OXYGEN, DISSOLVED MG/L | 8.16
477453 | NORMANDY RESERVOIR - FOREBAY |  | 1995-07-12 | 937 | 0 | OXYGEN, DISSOLVED, PERCENT OF SATURATION % | 104.615
477453 | NORMANDY RESERVOIR - FOREBAY |  | 1995-07-12 | 937 | 0 | PH (STANDARD UNITS) | 8.78
477453 | NORMANDY RESERVOIR - FOREBAY |  | 1995-07-12 | 937 | 0 | TURBIDITY,FIELD NEPHELOMETRIC TURBIDITY UNITS,NTU | 1.3
477453 | NORMANDY RESERVOIR - FOREBAY |  | 1995-07-12 | 941 | 0 | X-SEC. LOC., HORIZ (% FROM R BANK LOOK UPSTR.) | 50
477453 | NORMANDY RESERVOIR - FOREBAY |  | 1995-07-12 | 941 | 0 | TEMPERATURE, WATER (DEGREES CENTIGRADE) | 28.01
477453 | NORMANDY RESERVOIR - FOREBAY |  | 1995-07-12 | 941 | 0 | OXIDATION REDUCTION POTENTIAL (MILLIVOLTS) | 393
477453 | NORMANDY RESERVOIR - FOREBAY |  | 1995-07-12 | 941 | 0 | SPECIFIC CONDUCTANCE,FIELD (UMHOS/CM @ 25C) | 111.6
477453 | NORMANDY RESERVOIR - FOREBAY |  | 1995-07-12 | 941 | 0 | OXYGEN, DISSOLVED MG/L | 8.03
477453 | NORMANDY RESERVOIR - FOREBAY |  | 1995-07-12 | 941 | 0 | OXYGEN, DISSOLVED, PERCENT OF SATURATION % | 101.646
477453 | NORMANDY RESERVOIR - FOREBAY |  | 1995-07-12 | 941 | 0 | PH (STANDARD UNITS) | 8.73
477453 | NORMANDY RESERVOIR - FOREBAY |  | 1995-07-12 | 941 | 0 | TURBIDITY,FIELD NEPHELOMETRIC TURBIDITY UNITS,NTU | 1.9
477453 | NORMANDY RESERVOIR - FOREBAY |  | 1995-07-12 | 945 | 0 | X-SEC. LOC., HORIZ (% FROM R BANK LOOK UPSTR.) | 50
477453 | NORMANDY RESERVOIR - FOREBAY |  | 1995-07-12 | 945 | 0 | TEMPERATURE, WATER (DEGREES CENTIGRADE) | 27.25
477453 | NORMANDY RESERVOIR - FOREBAY |  | 1995-07-12 | 945 | 0 | OXIDATION REDUCTION POTENTIAL (MILLIVOLTS) | 406
477453 | NORMANDY RESERVOIR - FOREBAY |  | 1995-07-12 | 945 | 0 | SPECIFIC CONDUCTANCE,FIELD (UMHOS/CM @ 25C) | 112
477453 | NORMANDY RESERVOIR - FOREBAY |  | 1995-07-12 | 945 | 0 | OXYGEN, DISSOLVED MG/L | 6.97
477453 | NORMANDY RESERVOIR - FOREBAY |  | 1995-07-12 | 945 | 0 | OXYGEN, DISSOLVED, PERCENT OF SATURATION % | 86.0493
477453 | NORMANDY RESERVOIR - FOREBAY |  | 1995-07-12 | 945 | 0 | PH (STANDARD UNITS) | 8.5
477453 | NORMANDY RESERVOIR - FOREBAY |  | 1995-07-12 | 945 | 0 | TURBIDITY,FIELD NEPHELOMETRIC TURBIDITY UNITS,NTU | 2.1
477453 | NORMANDY RESERVOIR - FOREBAY |  | 1995-07-12 | 947 | 0 | X-SEC. LOC., HORIZ (% FROM R BANK LOOK UPSTR.) | 50
477453 | NORMANDY RESERVOIR - FOREBAY |  | 1995-07-12 | 947 | 0 | NUMBER USED IN SAMPLE ACCOUNTING PROCEDURE | 7268
477453 | NORMANDY RESERVOIR - FOREBAY |  | 1995-07-12 | 947 | 0 | NITROGEN, ORGANIC, TOTAL (MG/L AS N) | 0.16
477453 | NORMANDY RESERVOIR - FOREBAY |  | 1995-07-12 | 947 | 0 | NITROGEN, AMMONIA, TOTAL (MG/L AS N) | 0.02
477453 | NORMANDY RESERVOIR - FOREBAY |  | 1995-07-12 | 947 | 0 | NITRITE PLUS NITRATE, TOTAL 1 DET. (MG/L AS N) | 0.01
477453 | NORMANDY RESERVOIR - FOREBAY |  | 1995-07-12 | 947 | 0 | PHOSPHORUS, TOTAL (MG/L AS P) | 0.02
477453 | NORMANDY RESERVOIR - FOREBAY |  | 1995-07-12 | 947 | 0 | CHLOROPHYLL-A UG/L SPECTROPHOTOMETRIC ACID. METH. | 6
477453 | NORMANDY RESERVOIR - FOREBAY |  | 1995-07-12 | 947 | 0 | CHLOROPHYLL-B UG/L TRICHROMATIC UNCORRECTED | 1
477453 | NORMANDY RESERVOIR - FOREBAY |  | 1995-07-12 | 947 | 0 | CHLOROPHYLL-C UG/L TRICHROMATIC UNCORRECTED | 1
477453 | NORMANDY RESERVOIR - FOREBAY |  | 1995-07-12 | 947 | 0 | PHEOPHYTIN-A UG/L SPECTROPHOTOMETRIC ACID. METH. | 1
477453 | NORMANDY RESERVOIR - FOREBAY |  | 1995-07-12 | 947 | 0 | SERIES CODE ALPHA-NUMERIC CODE | NMFC
477453 | NORMANDY RESERVOIR - FOREBAY |  | 1995-07-12 | 949 | 0 | X-SEC. LOC., HORIZ (% FROM R BANK LOOK UPSTR.) | 50
477453 | NORMANDY RESERVOIR - FOREBAY |  | 1995-07-12 | 949 | 0 | TEMPERATURE, WATER (DEGREES CENTIGRADE) | 25.87
477453 | NORMANDY RESERVOIR - FOREBAY |  | 1995-07-12 | 949 | 0 | OXIDATION REDUCTION POTENTIAL (MILLIVOLTS) | 443
477453 | NORMANDY RESERVOIR - FOREBAY |  | 1995-07-12 | 949 | 0 | SPECIFIC CONDUCTANCE,FIELD (UMHOS/CM @ 25C) | 111.7
477453 | NORMANDY RESERVOIR - FOREBAY |  | 1995-07-12 | 949 | 0 | OXYGEN, DISSOLVED MG/L | 5.11
477453 | NORMANDY RESERVOIR - FOREBAY |  | 1995-07-12 | 949 | 0 | OXYGEN, DISSOLVED, PERCENT OF SATURATION % | 62.317
477453 | NORMANDY RESERVOIR - FOREBAY |  | 1995-07-12 | 949 | 0 | PH (STANDARD UNITS) | 7.58
477453 | NORMANDY RESERVOIR - FOREBAY |  | 1995-07-12 | 949 | 0 | TURBIDITY,FIELD NEPHELOMETRIC TURBIDITY UNITS,NTU | 1.9
477453 | NORMANDY RESERVOIR - FOREBAY |  | 1995-07-12 | 953 | 0 | X-SEC. LOC., HORIZ (% FROM R BANK LOOK UPSTR.) | 50
477453 | NORMANDY RESERVOIR - FOREBAY |  | 1995-07-12 | 953 | 0 | TEMPERATURE, WATER (DEGREES CENTIGRADE) | 25.15
477453 | NORMANDY RESERVOIR - FOREBAY |  | 1995-07-12 | 953 | 0 | OXIDATION REDUCTION POTENTIAL (MILLIVOLTS) | 454
477453 | NORMANDY RESERVOIR - FOREBAY |  | 1995-07-12 | 953 | 0 | SPECIFIC CONDUCTANCE,FIELD (UMHOS/CM @ 25C) | 111.9
477453 | NORMANDY RESERVOIR - FOREBAY |  | 1995-07-12 | 953 | 0 | OXYGEN, DISSOLVED MG/L | 4.32
477453 | NORMANDY RESERVOIR - FOREBAY |  | 1995-07-12 | 953 | 0 | OXYGEN, DISSOLVED, PERCENT OF SATURATION % | 51.4285
477453 | NORMANDY RESERVOIR - FOREBAY |  | 1995-07-12 | 953 | 0 | PH (STANDARD UNITS) | 7.42
477453 | NORMANDY RESERVOIR - FOREBAY |  | 1995-07-12 | 953 | 0 | TURBIDITY,FIELD NEPHELOMETRIC TURBIDITY UNITS,NTU | 1.9
477453 | NORMANDY RESERVOIR - FOREBAY |  | 1995-07-12 | 957 | 0 | X-SEC. LOC., HORIZ (% FROM R BANK LOOK UPSTR.) | 50
477453 | NORMANDY RESERVOIR - FOREBAY |  | 1995-07-12 | 957 | 0 | TEMPERATURE, WATER (DEGREES CENTIGRADE) | 24.12
477453 | NORMANDY RESERVOIR - FOREBAY |  | 1995-07-12 | 957 | 0 | OXIDATION REDUCTION POTENTIAL (MILLIVOLTS) | 464
477453 | NORMANDY RESERVOIR - FOREBAY |  | 1995-07-12 | 957 | 0 | SPECIFIC CONDUCTANCE,FIELD (UMHOS/CM @ 25C) | 112.3
477453 | NORMANDY RESERVOIR - FOREBAY |  | 1995-07-12 | 957 | 0 | OXYGEN, DISSOLVED MG/L | 2.79
477453 | NORMANDY RESERVOIR - FOREBAY |  | 1995-07-12 | 957 | 0 | OXYGEN, DISSOLVED, PERCENT OF SATURATION % | 32.8235
477453 | NORMANDY RESERVOIR - FOREBAY |  | 1995-07-12 | 957 | 0 | PH (STANDARD UNITS) | 7.07
477453 | NORMANDY RESERVOIR - FOREBAY |  | 1995-07-12 | 957 | 0 | TURBIDITY,FIELD NEPHELOMETRIC TURBIDITY UNITS,NTU | 2.3
477453 | NORMANDY RESERVOIR - FOREBAY |  | 1995-07-12 | 1001 | 0 | X-SEC. LOC., HORIZ (% FROM R BANK LOOK UPSTR.) | 50
477453 | NORMANDY RESERVOIR - FOREBAY |  | 1995-07-12 | 1001 | 0 | TEMPERATURE, WATER (DEGREES CENTIGRADE) | 23.11
477453 | NORMANDY RESERVOIR - FOREBAY |  | 1995-07-12 | 1001 | 0 | OXIDATION REDUCTION POTENTIAL (MILLIVOLTS) | 470
477453 | NORMANDY RESERVOIR - FOREBAY |  | 1995-07-12 | 1001 | 0 | SPECIFIC CONDUCTANCE,FIELD (UMHOS/CM @ 25C) | 112.2
477453 | NORMANDY RESERVOIR - FOREBAY |  | 1995-07-12 | 1001 | 0 | OXYGEN, DISSOLVED MG/L | 2.11
477453 | NORMANDY RESERVOIR - FOREBAY |  | 1995-07-12 | 1001 | 0 | OXYGEN, DISSOLVED, PERCENT OF SATURATION % | 24.2529
477453 | NORMANDY RESERVOIR - FOREBAY |  | 1995-07-12 | 1001 | 0 | PH (STANDARD UNITS) | 7.07
477453 | NORMANDY RESERVOIR - FOREBAY |  | 1995-07-12 | 1001 | 0 | TURBIDITY,FIELD NEPHELOMETRIC TURBIDITY UNITS,NTU | 2.6
477453 | NORMANDY RESERVOIR - FOREBAY |  | 1995-07-12 | 1005 | 0 | X-SEC. LOC., HORIZ (% FROM R BANK LOOK UPSTR.) | 50
477453 | NORMANDY RESERVOIR - FOREBAY |  | 1995-07-12 | 1005 | 0 | TEMPERATURE, WATER (DEGREES CENTIGRADE) | 22.48
477453 | NORMANDY RESERVOIR - FOREBAY |  | 1995-07-12 | 1005 | 0 | OXIDATION REDUCTION POTENTIAL (MILLIVOLTS) | 471
477453 | NORMANDY RESERVOIR - FOREBAY |  | 1995-07-12 | 1005 | 0 | SPECIFIC CONDUCTANCE,FIELD (UMHOS/CM @ 25C) | 112.6
477453 | NORMANDY RESERVOIR - FOREBAY |  | 1995-07-12 | 1005 | 0 | OXYGEN, DISSOLVED MG/L | 0.86
477453 | NORMANDY RESERVOIR - FOREBAY |  | 1995-07-12 | 1005 | 0 | OXYGEN, DISSOLVED, PERCENT OF SATURATION % | 9.7727
477453 | NORMANDY RESERVOIR - FOREBAY |  | 1995-07-12 | 1005 | 0 | PH (STANDARD UNITS) | 6.82
477453 | NORMANDY RESERVOIR - FOREBAY |  | 1995-07-12 | 1005 | 0 | TURBIDITY,FIELD NEPHELOMETRIC TURBIDITY UNITS,NTU | 2.6
477453 | NORMANDY RESERVOIR - FOREBAY |  | 1995-07-12 | 1009 | 0 | X-SEC. LOC., HORIZ (% FROM R BANK LOOK UPSTR.) | 50
477453 | NORMANDY RESERVOIR - FOREBAY |  | 1995-07-12 | 1009 | 0 | TEMPERATURE, WATER (DEGREES CENTIGRADE) | 21.27
477453 | NORMANDY RESERVOIR - FOREBAY |  | 1995-07-12 | 1009 | 0 | OXIDATION REDUCTION POTENTIAL (MILLIVOLTS) | 469
477453 | NORMANDY RESERVOIR - FOREBAY |  | 1995-07-12 | 1009 | 0 | SPECIFIC CONDUCTANCE,FIELD (UMHOS/CM @ 25C) | 113
477453 | NORMANDY RESERVOIR - FOREBAY |  | 1995-07-12 | 1009 | 0 | OXYGEN, DISSOLVED MG/L | 0.17
477453 | NORMANDY RESERVOIR - FOREBAY |  | 1995-07-12 | 1009 | 0 | OXYGEN, DISSOLVED, PERCENT OF SATURATION % | 1.8889
477453 | NORMANDY RESERVOIR - FOREBAY |  | 1995-07-12 | 1009 | 0 | PH (STANDARD UNITS) | 6.72
477453 | NORMANDY RESERVOIR - FOREBAY |  | 1995-07-12 | 1009 | 0 | TURBIDITY,FIELD NEPHELOMETRIC TURBIDITY UNITS,NTU | 3.1
477453 | NORMANDY RESERVOIR - FOREBAY |  | 1995-07-12 | 1013 | 0 | X-SEC. LOC., HORIZ (% FROM R BANK LOOK UPSTR.) | 50
477453 | NORMANDY RESERVOIR - FOREBAY |  | 1995-07-12 | 1013 | 0 | TEMPERATURE, WATER (DEGREES CENTIGRADE) | 18.81
477453 | NORMANDY RESERVOIR - FOREBAY |  | 1995-07-12 | 1013 | 0 | OXIDATION REDUCTION POTENTIAL (MILLIVOLTS) | 468
477453 | NORMANDY RESERVOIR - FOREBAY |  | 1995-07-12 | 1013 | 0 | SPECIFIC CONDUCTANCE,FIELD (UMHOS/CM @ 25C) | 112
477453 | NORMANDY RESERVOIR - FOREBAY |  | 1995-07-12 | 1013 | 0 | OXYGEN, DISSOLVED MG/L | 0.17
477453 | NORMANDY RESERVOIR - FOREBAY |  | 1995-07-12 | 1013 | 0 | OXYGEN, DISSOLVED, PERCENT OF SATURATION % | 1.8085
477453 | NORMANDY RESERVOIR - FOREBAY |  | 1995-07-12 | 1013 | 0 | PH (STANDARD UNITS) | 6.64
477453 | NORMANDY RESERVOIR - FOREBAY |  | 1995-07-12 | 1013 | 0 | TURBIDITY,FIELD NEPHELOMETRIC TURBIDITY UNITS,NTU | 4.3
477453 | NORMANDY RESERVOIR - FOREBAY |  | 1995-07-12 | 1017 | 0 | X-SEC. LOC., HORIZ (% FROM R BANK LOOK UPSTR.) | 50
477453 | NORMANDY RESERVOIR - FOREBAY |  | 1995-07-12 | 1017 | 0 | TEMPERATURE, WATER (DEGREES CENTIGRADE) | 17.13
477453 | NORMANDY RESERVOIR - FOREBAY |  | 1995-07-12 | 1017 | 0 | OXIDATION REDUCTION POTENTIAL (MILLIVOLTS) | 469
477453 | NORMANDY RESERVOIR - FOREBAY |  | 1995-07-12 | 1017 | 0 | SPECIFIC CONDUCTANCE,FIELD (UMHOS/CM @ 25C) | 112.8
477453 | NORMANDY RESERVOIR - FOREBAY |  | 1995-07-12 | 1017 | 0 | OXYGEN, DISSOLVED MG/L | 0.35
477453 | NORMANDY RESERVOIR - FOREBAY |  | 1995-07-12 | 1017 | 0 | OXYGEN, DISSOLVED, PERCENT OF SATURATION % | 3.6082
477453 | NORMANDY RESERVOIR - FOREBAY |  | 1995-07-12 | 1017 | 0 | PH (STANDARD UNITS) | 6.6
477453 | NORMANDY RESERVOIR - FOREBAY |  | 1995-07-12 | 1017 | 0 | TURBIDITY,FIELD NEPHELOMETRIC TURBIDITY UNITS,NTU | 6
477453 | NORMANDY RESERVOIR - FOREBAY |  | 1995-07-12 | 1021 | 0 | X-SEC. LOC., HORIZ (% FROM R BANK LOOK UPSTR.) | 50
477453 | NORMANDY RESERVOIR - FOREBAY |  | 1995-07-12 | 1021 | 0 | TEMPERATURE, WATER (DEGREES CENTIGRADE) | 15.94
477453 | NORMANDY RESERVOIR - FOREBAY |  | 1995-07-12 | 1021 | 0 | OXIDATION REDUCTION POTENTIAL (MILLIVOLTS) | 469
477453 | NORMANDY RESERVOIR - FOREBAY |  | 1995-07-12 | 1021 | 0 | SPECIFIC CONDUCTANCE,FIELD (UMHOS/CM @ 25C) | 112.2
477453 | NORMANDY RESERVOIR - FOREBAY |  | 1995-07-12 | 1021 | 0 | OXYGEN, DISSOLVED MG/L | 0.05
477453 | NORMANDY RESERVOIR - FOREBAY |  | 1995-07-12 | 1021 | 0 | OXYGEN, DISSOLVED, PERCENT OF SATURATION % | 0.5
477453 | NORMANDY RESERVOIR - FOREBAY |  | 1995-07-12 | 1021 | 0 | PH (STANDARD UNITS) | 6.57
477453 | NORMANDY RESERVOIR - FOREBAY |  | 1995-07-12 | 1021 | 0 | TURBIDITY,FIELD NEPHELOMETRIC TURBIDITY UNITS,NTU | 6.8
477453 | NORMANDY RESERVOIR - FOREBAY |  | 1995-07-12 | 1025 | 0 | X-SEC. LOC., HORIZ (% FROM R BANK LOOK UPSTR.) | 50
477453 | NORMANDY RESERVOIR - FOREBAY |  | 1995-07-12 | 1025 | 0 | TEMPERATURE, WATER (DEGREES CENTIGRADE) | 15.1
477453 | NORMANDY RESERVOIR - FOREBAY |  | 1995-07-12 | 1025 | 0 | OXIDATION REDUCTION POTENTIAL (MILLIVOLTS) | 468
477453 | NORMANDY RESERVOIR - FOREBAY |  | 1995-07-12 | 1025 | 0 | SPECIFIC CONDUCTANCE,FIELD (UMHOS/CM @ 25C) | 113.9
477453 | NORMANDY RESERVOIR - FOREBAY |  | 1995-07-12 | 1025 | 0 | OXYGEN, DISSOLVED MG/L | 0.26
477453 | NORMANDY RESERVOIR - FOREBAY |  | 1995-07-12 | 1025 | 0 | OXYGEN, DISSOLVED, PERCENT OF SATURATION % | 2.549
477453 | NORMANDY RESERVOIR - FOREBAY |  | 1995-07-12 | 1025 | 0 | PH (STANDARD UNITS) | 6.55
477453 | NORMANDY RESERVOIR - FOREBAY |  | 1995-07-12 | 1025 | 0 | TURBIDITY,FIELD NEPHELOMETRIC TURBIDITY UNITS,NTU | 6.9
477453 | NORMANDY RESERVOIR - FOREBAY |  | 1995-07-12 | 1029 | 0 | X-SEC. LOC., HORIZ (% FROM R BANK LOOK UPSTR.) | 50
477453 | NORMANDY RESERVOIR - FOREBAY |  | 1995-07-12 | 1029 | 0 | TEMPERATURE, WATER (DEGREES CENTIGRADE) | 14.88
477453 | NORMANDY RESERVOIR - FOREBAY |  | 1995-07-12 | 1029 | 0 | OXIDATION REDUCTION POTENTIAL (MILLIVOLTS) | 467
477453 | NORMANDY RESERVOIR - FOREBAY |  | 1995-07-12 | 1029 | 0 | SPECIFIC CONDUCTANCE,FIELD (UMHOS/CM @ 25C) | 113
477453 | NORMANDY RESERVOIR - FOREBAY |  | 1995-07-12 | 1029 | 0 | OXYGEN, DISSOLVED MG/L | 0.05
477453 | NORMANDY RESERVOIR - FOREBAY |  | 1995-07-12 | 1029 | 0 | OXYGEN, DISSOLVED, PERCENT OF SATURATION % | 0.4902
477453 | NORMANDY RESERVOIR - FOREBAY |  | 1995-07-12 | 1029 | 0 | PH (STANDARD UNITS) | 6.53
477453 | NORMANDY RESERVOIR - FOREBAY |  | 1995-07-12 | 1029 | 0 | TURBIDITY,FIELD NEPHELOMETRIC TURBIDITY UNITS,NTU | 6.2
477453 | NORMANDY RESERVOIR - FOREBAY |  | 1995-07-12 | 1033 | 0 | X-SEC. LOC., HORIZ (% FROM R BANK LOOK UPSTR.) | 50
477453 | NORMANDY RESERVOIR - FOREBAY |  | 1995-07-12 | 1033 | 0 | TEMPERATURE, WATER (DEGREES CENTIGRADE) | 14.74
477453 | NORMANDY RESERVOIR - FOREBAY |  | 1995-07-12 | 1033 | 0 | OXIDATION REDUCTION POTENTIAL (MILLIVOLTS) | 461
477453 | NORMANDY RESERVOIR - FOREBAY |  | 1995-07-12 | 1033 | 0 | SPECIFIC CONDUCTANCE,FIELD (UMHOS/CM @ 25C) | 114.5
477453 | NORMANDY RESERVOIR - FOREBAY |  | 1995-07-12 | 1033 | 0 | OXYGEN, DISSOLVED MG/L | 0.14
477453 | NORMANDY RESERVOIR - FOREBAY |  | 1995-07-12 | 1033 | 0 | OXYGEN, DISSOLVED, PERCENT OF SATURATION % | 1.3725
477453 | NORMANDY RESERVOIR - FOREBAY |  | 1995-07-12 | 1033 | 0 | PH (STANDARD UNITS) | 6.53
477453 | NORMANDY RESERVOIR - FOREBAY |  | 1995-07-12 | 1033 | 0 | TURBIDITY,FIELD NEPHELOMETRIC TURBIDITY UNITS,NTU | 11.5
477453 | NORMANDY RESERVOIR - FOREBAY |  | 1995-07-12 | 1037 | 0 | X-SEC. LOC., HORIZ (% FROM R BANK LOOK UPSTR.) | 50
477453 | NORMANDY RESERVOIR - FOREBAY |  | 1995-07-12 | 1037 | 0 | TEMPERATURE, WATER (DEGREES CENTIGRADE) | 14.23
477453 | NORMANDY RESERVOIR - FOREBAY |  | 1995-07-12 | 1037 | 0 | OXIDATION REDUCTION POTENTIAL (MILLIVOLTS) | 442
477453 | NORMANDY RESERVOIR - FOREBAY |  | 1995-07-12 | 1037 | 0 | SPECIFIC CONDUCTANCE,FIELD (UMHOS/CM @ 25C) | 120.9
477453 | NORMANDY RESERVOIR - FOREBAY |  | 1995-07-12 | 1037 | 0 | OXYGEN, DISSOLVED MG/L | 0.05
477453 | NORMANDY RESERVOIR - FOREBAY |  | 1995-07-12 | 1037 | 0 | OXYGEN, DISSOLVED, PERCENT OF SATURATION % | 0.48077
477453 | NORMANDY RESERVOIR - FOREBAY |  | 1995-07-12 | 1037 | 0 | PH (STANDARD UNITS) | 6.56
477453 | NORMANDY RESERVOIR - FOREBAY |  | 1995-07-12 | 1037 | 0 | SULFIDE, TOTAL (MG/L AS S) | 0.0003
477453 | NORMANDY RESERVOIR - FOREBAY |  | 1995-07-12 | 1037 | 0 | TURBIDITY,FIELD NEPHELOMETRIC TURBIDITY UNITS,NTU | 51.5
477453 | NORMANDY RESERVOIR - FOREBAY |  | 1995-08-16 | 953 | 0 | X-SEC. LOC., HORIZ (% FROM R BANK LOOK UPSTR.) | 50
477453 | NORMANDY RESERVOIR - FOREBAY |  | 1995-08-16 | 953 | 0 | TEMPERATURE, WATER (DEGREES CENTIGRADE) | 30.28
477453 | NORMANDY RESERVOIR - FOREBAY |  | 1995-08-16 | 953 | 0 | FLOW, STREAM, INSTANTANEOUS CFS | 150
477453 | NORMANDY RESERVOIR - FOREBAY |  | 1995-08-16 | 953 | 0 | TRANSPARENCY, SECCHI DISC (METERS) | 3
477453 | NORMANDY RESERVOIR - FOREBAY |  | 1995-08-16 | 953 | 0 | OXIDATION REDUCTION POTENTIAL (MILLIVOLTS) | 342
477453 | NORMANDY RESERVOIR - FOREBAY |  | 1995-08-16 | 953 | 0 | SPECIFIC CONDUCTANCE,FIELD (UMHOS/CM @ 25C) | 115.8
477453 | NORMANDY RESERVOIR - FOREBAY |  | 1995-08-16 | 953 | 0 | OXYGEN, DISSOLVED MG/L | 7.51
477453 | NORMANDY RESERVOIR - FOREBAY |  | 1995-08-16 | 953 | 0 | OXYGEN, DISSOLVED, PERCENT OF SATURATION % | 98.8158
477453 | NORMANDY RESERVOIR - FOREBAY |  | 1995-08-16 | 953 | 0 | PH (STANDARD UNITS) | 8.3
477453 | NORMANDY RESERVOIR - FOREBAY |  | 1995-08-16 | 953 | 0 | TURBIDITY,FIELD NEPHELOMETRIC TURBIDITY UNITS,NTU | 1.6
477453 | NORMANDY RESERVOIR - FOREBAY |  | 1995-08-16 | 957 | 0 | X-SEC. LOC., HORIZ (% FROM R BANK LOOK UPSTR.) | 50
477453 | NORMANDY RESERVOIR - FOREBAY |  | 1995-08-16 | 957 | 0 | TEMPERATURE, WATER (DEGREES CENTIGRADE) | 29.87
477453 | NORMANDY RESERVOIR - FOREBAY |  | 1995-08-16 | 957 | 0 | OXIDATION REDUCTION POTENTIAL (MILLIVOLTS) | 351
477453 | NORMANDY RESERVOIR - FOREBAY |  | 1995-08-16 | 957 | 0 | SPECIFIC CONDUCTANCE,FIELD (UMHOS/CM @ 25C) | 115.7
477453 | NORMANDY RESERVOIR - FOREBAY |  | 1995-08-16 | 957 | 0 | OXYGEN, DISSOLVED MG/L | 7.46
477453 | NORMANDY RESERVOIR - FOREBAY |  | 1995-08-16 | 957 | 0 | OXYGEN, DISSOLVED, PERCENT OF SATURATION % | 98.1579
477453 | NORMANDY RESERVOIR - FOREBAY |  | 1995-08-16 | 957 | 0 | PH (STANDARD UNITS) | 8.3
477453 | NORMANDY RESERVOIR - FOREBAY |  | 1995-08-16 | 957 | 0 | TURBIDITY,FIELD NEPHELOMETRIC TURBIDITY UNITS,NTU | 1.8
477453 | NORMANDY RESERVOIR - FOREBAY |  | 1995-08-16 | 1002 | 0 | X-SEC. LOC., HORIZ (% FROM R BANK LOOK UPSTR.) | 50
477453 | NORMANDY RESERVOIR - FOREBAY |  | 1995-08-16 | 1002 | 0 | TEMPERATURE, WATER (DEGREES CENTIGRADE) | 29.53
477453 | NORMANDY RESERVOIR - FOREBAY |  | 1995-08-16 | 1002 | 0 | OXIDATION REDUCTION POTENTIAL (MILLIVOLTS) | 364
477453 | NORMANDY RESERVOIR - FOREBAY |  | 1995-08-16 | 1002 | 0 | SPECIFIC CONDUCTANCE,FIELD (UMHOS/CM @ 25C) | 115.7
477453 | NORMANDY RESERVOIR - FOREBAY |  | 1995-08-16 | 1002 | 0 | OXYGEN, DISSOLVED MG/L | 7.08
477453 | NORMANDY RESERVOIR - FOREBAY |  | 1995-08-16 | 1002 | 0 | OXYGEN, DISSOLVED, PERCENT OF SATURATION % | 93.1579
477453 | NORMANDY RESERVOIR - FOREBAY |  | 1995-08-16 | 1002 | 0 | PH (STANDARD UNITS) | 8.13
477453 | NORMANDY RESERVOIR - FOREBAY |  | 1995-08-16 | 1002 | 0 | TURBIDITY,FIELD NEPHELOMETRIC TURBIDITY UNITS,NTU | 1.7
477453 | NORMANDY RESERVOIR - FOREBAY |  | 1995-08-16 | 1006 | 0 | X-SEC. LOC., HORIZ (% FROM R BANK LOOK UPSTR.) | 50
477453 | NORMANDY RESERVOIR - FOREBAY |  | 1995-08-16 | 1006 | 0 | TEMPERATURE, WATER (DEGREES CENTIGRADE) | 28.59
477453 | NORMANDY RESERVOIR - FOREBAY |  | 1995-08-16 | 1006 | 0 | OXIDATION REDUCTION POTENTIAL (MILLIVOLTS) | 380
477453 | NORMANDY RESERVOIR - FOREBAY |  | 1995-08-16 | 1006 | 0 | SPECIFIC CONDUCTANCE,FIELD (UMHOS/CM @ 25C) | 116
477453 | NORMANDY RESERVOIR - FOREBAY |  | 1995-08-16 | 1006 | 0 | OXYGEN, DISSOLVED MG/L | 6.37
477453 | NORMANDY RESERVOIR - FOREBAY |  | 1995-08-16 | 1006 | 0 | OXYGEN, DISSOLVED, PERCENT OF SATURATION % | 81.6666
477453 | NORMANDY RESERVOIR - FOREBAY |  | 1995-08-16 | 1006 | 0 | PH (STANDARD UNITS) | 7.8
477453 | NORMANDY RESERVOIR - FOREBAY |  | 1995-08-16 | 1006 | 0 | TURBIDITY,FIELD NEPHELOMETRIC TURBIDITY UNITS,NTU | 1.8
477453 | NORMANDY RESERVOIR - FOREBAY |  | 1995-08-16 | 1010 | 0 | X-SEC. LOC., HORIZ (% FROM R BANK LOOK UPSTR.) | 50
477453 | NORMANDY RESERVOIR - FOREBAY |  | 1995-08-16 | 1010 | 0 | TEMPERATURE, WATER (DEGREES CENTIGRADE) | 28.39
477453 | NORMANDY RESERVOIR - FOREBAY |  | 1995-08-16 | 1010 | 0 | OXIDATION REDUCTION POTENTIAL (MILLIVOLTS) | 384
477453 | NORMANDY RESERVOIR - FOREBAY |  | 1995-08-16 | 1010 | 0 | SPECIFIC CONDUCTANCE,FIELD (UMHOS/CM @ 25C) | 116.2
477453 | NORMANDY RESERVOIR - FOREBAY |  | 1995-08-16 | 1010 | 0 | OXYGEN, DISSOLVED MG/L | 6
477453 | NORMANDY RESERVOIR - FOREBAY |  | 1995-08-16 | 1010 | 0 | OXYGEN, DISSOLVED, PERCENT OF SATURATION % | 75.9494
477453 | NORMANDY RESERVOIR - FOREBAY |  | 1995-08-16 | 1010 | 0 | PH (STANDARD UNITS) | 7.65
477453 | NORMANDY RESERVOIR - FOREBAY |  | 1995-08-16 | 1010 | 0 | TURBIDITY,FIELD NEPHELOMETRIC TURBIDITY UNITS,NTU | 1.8
477453 | NORMANDY RESERVOIR - FOREBAY |  | 1995-08-16 | 1014 | 0 | X-SEC. LOC., HORIZ (% FROM R BANK LOOK UPSTR.) | 50
477453 | NORMANDY RESERVOIR - FOREBAY |  | 1995-08-16 | 1014 | 0 | TEMPERATURE, WATER (DEGREES CENTIGRADE) | 27.54
477453 | NORMANDY RESERVOIR - FOREBAY |  | 1995-08-16 | 1014 | 0 | OXIDATION REDUCTION POTENTIAL (MILLIVOLTS) | 392
477453 | NORMANDY RESERVOIR - FOREBAY |  | 1995-08-16 | 1014 | 0 | SPECIFIC CONDUCTANCE,FIELD (UMHOS/CM @ 25C) | 116.6
477453 | NORMANDY RESERVOIR - FOREBAY |  | 1995-08-16 | 1014 | 0 | OXYGEN, DISSOLVED MG/L | 5.07
477453 | NORMANDY RESERVOIR - FOREBAY |  | 1995-08-16 | 1014 | 0 | OXYGEN, DISSOLVED, PERCENT OF SATURATION % | 64.1772
477453 | NORMANDY RESERVOIR - FOREBAY |  | 1995-08-16 | 1014 | 0 | PH (STANDARD UNITS) | 7.38
477453 | NORMANDY RESERVOIR - FOREBAY |  | 1995-08-16 | 1014 | 0 | TURBIDITY,FIELD NEPHELOMETRIC TURBIDITY UNITS,NTU | 2
477453 | NORMANDY RESERVOIR - FOREBAY |  | 1995-08-16 | 1018 | 0 | X-SEC. LOC., HORIZ (% FROM R BANK LOOK UPSTR.) | 50
477453 | NORMANDY RESERVOIR - FOREBAY |  | 1995-08-16 | 1018 | 0 | TEMPERATURE, WATER (DEGREES CENTIGRADE) | 26.03
477453 | NORMANDY RESERVOIR - FOREBAY |  | 1995-08-16 | 1018 | 0 | OXIDATION REDUCTION POTENTIAL (MILLIVOLTS) | 398
477453 | NORMANDY RESERVOIR - FOREBAY |  | 1995-08-16 | 1018 | 0 | SPECIFIC CONDUCTANCE,FIELD (UMHOS/CM @ 25C) | 117.5
477453 | NORMANDY RESERVOIR - FOREBAY |  | 1995-08-16 | 1018 | 0 | OXYGEN, DISSOLVED MG/L | 3.15
477453 | NORMANDY RESERVOIR - FOREBAY |  | 1995-08-16 | 1018 | 0 | OXYGEN, DISSOLVED, PERCENT OF SATURATION % | 38.4146
477453 | NORMANDY RESERVOIR - FOREBAY |  | 1995-08-16 | 1018 | 0 | PH (STANDARD UNITS) | 7.16
477453 | NORMANDY RESERVOIR - FOREBAY |  | 1995-08-16 | 1018 | 0 | TURBIDITY,FIELD NEPHELOMETRIC TURBIDITY UNITS,NTU | 2.2
477453 | NORMANDY RESERVOIR - FOREBAY |  | 1995-08-16 | 1020 | 0 | X-SEC. LOC., HORIZ (% FROM R BANK LOOK UPSTR.) | 50
477453 | NORMANDY RESERVOIR - FOREBAY |  | 1995-08-16 | 1020 | 0 | NUMBER USED IN SAMPLE ACCOUNTING PROCEDURE | 9023
477453 | NORMANDY RESERVOIR - FOREBAY |  | 1995-08-16 | 1020 | 0 | CHLOROPHYLL-A UG/L SPECTROPHOTOMETRIC ACID. METH. | 3
477453 | NORMANDY RESERVOIR - FOREBAY |  | 1995-08-16 | 1020 | 0 | CHLOROPHYLL-B UG/L TRICHROMATIC UNCORRECTED | 1
477453 | NORMANDY RESERVOIR - FOREBAY |  | 1995-08-16 | 1020 | 0 | CHLOROPHYLL-C UG/L TRICHROMATIC UNCORRECTED | 1
477453 | NORMANDY RESERVOIR - FOREBAY |  | 1995-08-16 | 1020 | 0 | PHEOPHYTIN-A UG/L SPECTROPHOTOMETRIC ACID. METH. | 1
477453 | NORMANDY RESERVOIR - FOREBAY |  | 1995-08-16 | 1020 | 0 | SERIES CODE ALPHA-NUMERIC CODE | NMFC
477453 | NORMANDY RESERVOIR - FOREBAY |  | 1995-08-16 | 1022 | 0 | X-SEC. LOC., HORIZ (% FROM R BANK LOOK UPSTR.) | 50
477453 | NORMANDY RESERVOIR - FOREBAY |  | 1995-08-16 | 1022 | 0 | TEMPERATURE, WATER (DEGREES CENTIGRADE) | 25.02
477453 | NORMANDY RESERVOIR - FOREBAY |  | 1995-08-16 | 1022 | 0 | OXIDATION REDUCTION POTENTIAL (MILLIVOLTS) | 399
477453 | NORMANDY RESERVOIR - FOREBAY |  | 1995-08-16 | 1022 | 0 | SPECIFIC CONDUCTANCE,FIELD (UMHOS/CM @ 25C) | 118.3
477453 | NORMANDY RESERVOIR - FOREBAY |  | 1995-08-16 | 1022 | 0 | OXYGEN, DISSOLVED MG/L | 1.91
477453 | NORMANDY RESERVOIR - FOREBAY |  | 1995-08-16 | 1022 | 0 | OXYGEN, DISSOLVED, PERCENT OF SATURATION % | 22.7381
477453 | NORMANDY RESERVOIR - FOREBAY |  | 1995-08-16 | 1022 | 0 | PH (STANDARD UNITS) | 6.99
477453 | NORMANDY RESERVOIR - FOREBAY |  | 1995-08-16 | 1022 | 0 | TURBIDITY,FIELD NEPHELOMETRIC TURBIDITY UNITS,NTU | 2.5
477453 | NORMANDY RESERVOIR - FOREBAY |  | 1995-08-16 | 1026 | 0 | X-SEC. LOC., HORIZ (% FROM R BANK LOOK UPSTR.) | 50
477453 | NORMANDY RESERVOIR - FOREBAY |  | 1995-08-16 | 1026 | 0 | TEMPERATURE, WATER (DEGREES CENTIGRADE) | 23.37
477453 | NORMANDY RESERVOIR - FOREBAY |  | 1995-08-16 | 1026 | 0 | OXIDATION REDUCTION POTENTIAL (MILLIVOLTS) | 275
477453 | NORMANDY RESERVOIR - FOREBAY |  | 1995-08-16 | 1026 | 0 | SPECIFIC CONDUCTANCE,FIELD (UMHOS/CM @ 25C) | 119.1
477453 | NORMANDY RESERVOIR - FOREBAY |  | 1995-08-16 | 1026 | 0 | OXYGEN, DISSOLVED MG/L | 0.22
477453 | NORMANDY RESERVOIR - FOREBAY |  | 1995-08-16 | 1026 | 0 | OXYGEN, DISSOLVED, PERCENT OF SATURATION % | 2.5287
477453 | NORMANDY RESERVOIR - FOREBAY |  | 1995-08-16 | 1026 | 0 | PH (STANDARD UNITS) | 6.82
477453 | NORMANDY RESERVOIR - FOREBAY |  | 1995-08-16 | 1026 | 0 | TURBIDITY,FIELD NEPHELOMETRIC TURBIDITY UNITS,NTU | 3.8
477453 | NORMANDY RESERVOIR - FOREBAY |  | 1995-08-16 | 1030 | 0 | X-SEC. LOC., HORIZ (% FROM R BANK LOOK UPSTR.) | 50
477453 | NORMANDY RESERVOIR - FOREBAY |  | 1995-08-16 | 1030 | 0 | TEMPERATURE, WATER (DEGREES CENTIGRADE) | 21.08
477453 | NORMANDY RESERVOIR - FOREBAY |  | 1995-08-16 | 1030 | 0 | OXIDATION REDUCTION POTENTIAL (MILLIVOLTS) | 239
477453 | NORMANDY RESERVOIR - FOREBAY |  | 1995-08-16 | 1030 | 0 | SPECIFIC CONDUCTANCE,FIELD (UMHOS/CM @ 25C) | 119
477453 | NORMANDY RESERVOIR - FOREBAY |  | 1995-08-16 | 1030 | 0 | OXYGEN, DISSOLVED MG/L | 0.11
477453 | NORMANDY RESERVOIR - FOREBAY |  | 1995-08-16 | 1030 | 0 | OXYGEN, DISSOLVED, PERCENT OF SATURATION % | 1.2222
477453 | NORMANDY RESERVOIR - FOREBAY |  | 1995-08-16 | 1030 | 0 | PH (STANDARD UNITS) | 6.75
477453 | NORMANDY RESERVOIR - FOREBAY |  | 1995-08-16 | 1030 | 0 | TURBIDITY,FIELD NEPHELOMETRIC TURBIDITY UNITS,NTU | 5.2
477453 | NORMANDY RESERVOIR - FOREBAY |  | 1995-08-16 | 1034 | 0 | X-SEC. LOC., HORIZ (% FROM R BANK LOOK UPSTR.) | 50
477453 | NORMANDY RESERVOIR - FOREBAY |  | 1995-08-16 | 1034 | 0 | TEMPERATURE, WATER (DEGREES CENTIGRADE) | 18.14
477453 | NORMANDY RESERVOIR - FOREBAY |  | 1995-08-16 | 1034 | 0 | OXIDATION REDUCTION POTENTIAL (MILLIVOLTS) | 189
477453 | NORMANDY RESERVOIR - FOREBAY |  | 1995-08-16 | 1034 | 0 | SPECIFIC CONDUCTANCE,FIELD (UMHOS/CM @ 25C) | 120.1
477453 | NORMANDY RESERVOIR - FOREBAY |  | 1995-08-16 | 1034 | 0 | OXYGEN, DISSOLVED MG/L | 0.26
477453 | NORMANDY RESERVOIR - FOREBAY |  | 1995-08-16 | 1034 | 0 | OXYGEN, DISSOLVED, PERCENT OF SATURATION % | 2.7368
477453 | NORMANDY RESERVOIR - FOREBAY |  | 1995-08-16 | 1034 | 0 | PH (STANDARD UNITS) | 6.7
477453 | NORMANDY RESERVOIR - FOREBAY |  | 1995-08-16 | 1034 | 0 | TURBIDITY,FIELD NEPHELOMETRIC TURBIDITY UNITS,NTU | 7.3
477453 | NORMANDY RESERVOIR - FOREBAY |  | 1995-08-16 | 1038 | 0 | X-SEC. LOC., HORIZ (% FROM R BANK LOOK UPSTR.) | 50
477453 | NORMANDY RESERVOIR - FOREBAY |  | 1995-08-16 | 1038 | 0 | TEMPERATURE, WATER (DEGREES CENTIGRADE) | 17.68
477453 | NORMANDY RESERVOIR - FOREBAY |  | 1995-08-16 | 1038 | 0 | OXIDATION REDUCTION POTENTIAL (MILLIVOLTS) | 182
477453 | NORMANDY RESERVOIR - FOREBAY |  | 1995-08-16 | 1038 | 0 | SPECIFIC CONDUCTANCE,FIELD (UMHOS/CM @ 25C) | 120.6
477453 | NORMANDY RESERVOIR - FOREBAY |  | 1995-08-16 | 1038 | 0 | OXYGEN, DISSOLVED MG/L | 0.42
477453 | NORMANDY RESERVOIR - FOREBAY |  | 1995-08-16 | 1038 | 0 | OXYGEN, DISSOLVED, PERCENT OF SATURATION % | 4.4211
477453 | NORMANDY RESERVOIR - FOREBAY |  | 1995-08-16 | 1038 | 0 | PH (STANDARD UNITS) | 6.69
477453 | NORMANDY RESERVOIR - FOREBAY |  | 1995-08-16 | 1038 | 0 | TURBIDITY,FIELD NEPHELOMETRIC TURBIDITY UNITS,NTU | 7.5
477453 | NORMANDY RESERVOIR - FOREBAY |  | 1995-08-16 | 1042 | 0 | X-SEC. LOC., HORIZ (% FROM R BANK LOOK UPSTR.) | 50
477453 | NORMANDY RESERVOIR - FOREBAY |  | 1995-08-16 | 1042 | 0 | TEMPERATURE, WATER (DEGREES CENTIGRADE) | 17.09
477453 | NORMANDY RESERVOIR - FOREBAY |  | 1995-08-16 | 1042 | 0 | OXIDATION REDUCTION POTENTIAL (MILLIVOLTS) | 150
477453 | NORMANDY RESERVOIR - FOREBAY |  | 1995-08-16 | 1042 | 0 | SPECIFIC CONDUCTANCE,FIELD (UMHOS/CM @ 25C) | 120.7
477453 | NORMANDY RESERVOIR - FOREBAY |  | 1995-08-16 | 1042 | 0 | OXYGEN, DISSOLVED MG/L | 0.42
477453 | NORMANDY RESERVOIR - FOREBAY |  | 1995-08-16 | 1042 | 0 | OXYGEN, DISSOLVED, PERCENT OF SATURATION % | 4.3299
477453 | NORMANDY RESERVOIR - FOREBAY |  | 1995-08-16 | 1042 | 0 | PH (STANDARD UNITS) | 6.66
477453 | NORMANDY RESERVOIR - FOREBAY |  | 1995-08-16 | 1042 | 0 | TURBIDITY,FIELD NEPHELOMETRIC TURBIDITY UNITS,NTU | 8.2
477453 | NORMANDY RESERVOIR - FOREBAY |  | 1995-08-16 | 1046 | 0 | X-SEC. LOC., HORIZ (% FROM R BANK LOOK UPSTR.) | 50
477453 | NORMANDY RESERVOIR - FOREBAY |  | 1995-08-16 | 1046 | 0 | TEMPERATURE, WATER (DEGREES CENTIGRADE) | 16.6
477453 | NORMANDY RESERVOIR - FOREBAY |  | 1995-08-16 | 1046 | 0 | OXIDATION REDUCTION POTENTIAL (MILLIVOLTS) | 144
477453 | NORMANDY RESERVOIR - FOREBAY |  | 1995-08-16 | 1046 | 0 | SPECIFIC CONDUCTANCE,FIELD (UMHOS/CM @ 25C) | 120.7
477453 | NORMANDY RESERVOIR - FOREBAY |  | 1995-08-16 | 1046 | 0 | OXYGEN, DISSOLVED MG/L | 0.22
477453 | NORMANDY RESERVOIR - FOREBAY |  | 1995-08-16 | 1046 | 0 | OXYGEN, DISSOLVED, PERCENT OF SATURATION % | 2.268
477453 | NORMANDY RESERVOIR - FOREBAY |  | 1995-08-16 | 1046 | 0 | PH (STANDARD UNITS) | 6.67
477453 | NORMANDY RESERVOIR - FOREBAY |  | 1995-08-16 | 1046 | 0 | TURBIDITY,FIELD NEPHELOMETRIC TURBIDITY UNITS,NTU | 8
477453 | NORMANDY RESERVOIR - FOREBAY |  | 1995-08-16 | 1050 | 0 | X-SEC. LOC., HORIZ (% FROM R BANK LOOK UPSTR.) | 50
477453 | NORMANDY RESERVOIR - FOREBAY |  | 1995-08-16 | 1050 | 0 | TEMPERATURE, WATER (DEGREES CENTIGRADE) | 16.55
477453 | NORMANDY RESERVOIR - FOREBAY |  | 1995-08-16 | 1050 | 0 | OXIDATION REDUCTION POTENTIAL (MILLIVOLTS) | 135
477453 | NORMANDY RESERVOIR - FOREBAY |  | 1995-08-16 | 1050 | 0 | SPECIFIC CONDUCTANCE,FIELD (UMHOS/CM @ 25C) | 119.7
477453 | NORMANDY RESERVOIR - FOREBAY |  | 1995-08-16 | 1050 | 0 | OXYGEN, DISSOLVED MG/L | 0.07
477453 | NORMANDY RESERVOIR - FOREBAY |  | 1995-08-16 | 1050 | 0 | OXYGEN, DISSOLVED, PERCENT OF SATURATION % | 0.72165
477453 | NORMANDY RESERVOIR - FOREBAY |  | 1995-08-16 | 1050 | 0 | PH (STANDARD UNITS) | 6.66
477453 | NORMANDY RESERVOIR - FOREBAY |  | 1995-08-16 | 1050 | 0 | TURBIDITY,FIELD NEPHELOMETRIC TURBIDITY UNITS,NTU | 7.3
477453 | NORMANDY RESERVOIR - FOREBAY |  | 1995-08-16 | 1054 | 0 | X-SEC. LOC., HORIZ (% FROM R BANK LOOK UPSTR.) | 50
477453 | NORMANDY RESERVOIR - FOREBAY |  | 1995-08-16 | 1054 | 0 | TEMPERATURE, WATER (DEGREES CENTIGRADE) | 15.69
477453 | NORMANDY RESERVOIR - FOREBAY |  | 1995-08-16 | 1054 | 0 | OXIDATION REDUCTION POTENTIAL (MILLIVOLTS) | 38
477453 | NORMANDY RESERVOIR - FOREBAY |  | 1995-08-16 | 1054 | 0 | SPECIFIC CONDUCTANCE,FIELD (UMHOS/CM @ 25C) | 129.6
477453 | NORMANDY RESERVOIR - FOREBAY |  | 1995-08-16 | 1054 | 0 | OXYGEN, DISSOLVED MG/L | 0.04
477453 | NORMANDY RESERVOIR - FOREBAY |  | 1995-08-16 | 1054 | 0 | OXYGEN, DISSOLVED, PERCENT OF SATURATION % | 0.4
477453 | NORMANDY RESERVOIR - FOREBAY |  | 1995-08-16 | 1054 | 0 | PH (STANDARD UNITS) | 6.68
477453 | NORMANDY RESERVOIR - FOREBAY |  | 1995-08-16 | 1054 | 0 | TURBIDITY,FIELD NEPHELOMETRIC TURBIDITY UNITS,NTU | 29.6
477453 | NORMANDY RESERVOIR - FOREBAY |  | 1995-08-16 | 1058 | 0 | X-SEC. LOC., HORIZ (% FROM R BANK LOOK UPSTR.) | 50
477453 | NORMANDY RESERVOIR - FOREBAY |  | 1995-08-16 | 1058 | 0 | TEMPERATURE, WATER (DEGREES CENTIGRADE) | 15.64
477453 | NORMANDY RESERVOIR - FOREBAY |  | 1995-08-16 | 1058 | 0 | OXIDATION REDUCTION POTENTIAL (MILLIVOLTS) | 25
477453 | NORMANDY RESERVOIR - FOREBAY |  | 1995-08-16 | 1058 | 0 | SPECIFIC CONDUCTANCE,FIELD (UMHOS/CM @ 25C) | 130.9
477453 | NORMANDY RESERVOIR - FOREBAY |  | 1995-08-16 | 1058 | 0 | OXYGEN, DISSOLVED MG/L | 0.04
477453 | NORMANDY RESERVOIR - FOREBAY |  | 1995-08-16 | 1058 | 0 | OXYGEN, DISSOLVED, PERCENT OF SATURATION % | 0.4
477453 | NORMANDY RESERVOIR - FOREBAY |  | 1995-08-16 | 1058 | 0 | PH (STANDARD UNITS) | 6.69
477453 | NORMANDY RESERVOIR - FOREBAY |  | 1995-08-16 | 1058 | 0 | TURBIDITY,FIELD NEPHELOMETRIC TURBIDITY UNITS,NTU | 23.1
477453 | NORMANDY RESERVOIR - FOREBAY |  | 1995-08-16 | 1102 | 0 | NUMBER USED IN SAMPLE ACCOUNTING PROCEDURE | 11286
477453 | NORMANDY RESERVOIR - FOREBAY |  | 1995-08-16 | 1102 | 0 | CALCIUM IN BOTTOM DEPOSITS (MG/KG AS CA DRY WGT) | 2200
477453 | NORMANDY RESERVOIR - FOREBAY |  | 1995-08-16 | 1102 | 0 | MAGNESIUM IN BOTTOM DEPOS. (MG/KG AS MG DRY WGT) | 2000
477453 | NORMANDY RESERVOIR - FOREBAY |  | 1995-08-16 | 1102 | 0 | ARSENIC IN BOTTOM DEPOSITS (MG/KG AS AS DRY WGT) | 8.4
477453 | NORMANDY RESERVOIR - FOREBAY |  | 1995-08-16 | 1102 | 0 | CADMIUM,TOTAL IN BOTTOM DEPOSITS (MG/KG,DRY WGT) | 0.5
477453 | NORMANDY RESERVOIR - FOREBAY |  | 1995-08-16 | 1102 | 0 | CHROMIUM,TOTAL IN BOTTOM DEPOSITS (MG/KG,DRY WGT) | 21
477453 | NORMANDY RESERVOIR - FOREBAY |  | 1995-08-16 | 1102 | 0 | COPPER IN BOTTOM DEPOSITS (MG/KG AS CU DRY WGT) | 21
477453 | NORMANDY RESERVOIR - FOREBAY |  | 1995-08-16 | 1102 | 0 | LEAD IN BOTTOM DEPOSITS (MG/KG AS PB DRY WGT) | 22
477453 | NORMANDY RESERVOIR - FOREBAY |  | 1995-08-16 | 1102 | 0 | MANGANESE IN BOTTOM DEPOSITS (MG/KG AS MN DRY WGT) | 1300
477453 | NORMANDY RESERVOIR - FOREBAY |  | 1995-08-16 | 1102 | 0 | NICKEL, TOTAL IN BOTTOM DEPOSITS (MG/KG,DRY WGT) | 31
477453 | NORMANDY RESERVOIR - FOREBAY |  | 1995-08-16 | 1102 | 0 | ZINC IN BOTTOM DEPOSITS (MG/KG AS ZN DRY WGT) | 84
477453 | NORMANDY RESERVOIR - FOREBAY |  | 1995-08-16 | 1102 | 0 | ALUMINUM IN BOTTOM DEPOSITS (MG/KG AS AL DRY WGT) | 28000
477453 | NORMANDY RESERVOIR - FOREBAY |  | 1995-08-16 | 1102 | 0 | IRON IN BOTTOM DEPOSITS (MG/KG AS FE DRY WGT) | 30000
477453 | NORMANDY RESERVOIR - FOREBAY |  | 1995-08-16 | 1102 | 0 | B-BHC-BETA DRY WGTBOTUG/KG | 10
477453 | NORMANDY RESERVOIR - FOREBAY |  | 1995-08-16 | 1102 | 0 | DELTA BENZENE HEXACHLORIDE DRY WGTBOTUG/KG | 10
477453 | NORMANDY RESERVOIR - FOREBAY |  | 1995-08-16 | 1102 | 0 | ENDOSULFAN SULFATE DRY WGTBOTUG/KG | 10
477453 | NORMANDY RESERVOIR - FOREBAY |  | 1995-08-16 | 1102 | 0 | ENDOSULFAN, BETA DRY WGTBOTUG/KG | 10
477453 | NORMANDY RESERVOIR - FOREBAY |  | 1995-08-16 | 1102 | 0 | ENDOSULFAN, ALPHA DRY WGTBOTUG/KG | 10
477453 | NORMANDY RESERVOIR - FOREBAY |  | 1995-08-16 | 1102 | 0 | ENDRIN ALDEHYDE DRY WGTBOTUG/KG | 10
477453 | NORMANDY RESERVOIR - FOREBAY |  | 1995-08-16 | 1102 | 0 | BHC-ALPHA ISOMER, BOTTOM DEPOS (UG/KG DRY SOL) | 10
477453 | NORMANDY RESERVOIR - FOREBAY |  | 1995-08-16 | 1102 | 0 | P,P' DDT IN BOTTOM DEPOSITS (UG/KG DRY SOLIDS) | 10
477453 | NORMANDY RESERVOIR - FOREBAY |  | 1995-08-16 | 1102 | 0 | P,P' DDD IN BOTTOM DEPOSITS (UG/KG DRY SOLIDS) | 10
477453 | NORMANDY RESERVOIR - FOREBAY |  | 1995-08-16 | 1102 | 0 | P,P' DDE IN BOTTOM DEPOSITS (UG/KG DRY SOLIDS) | 10
477453 | NORMANDY RESERVOIR - FOREBAY |  | 1995-08-16 | 1102 | 0 | ALDRIN IN BOTTOM DEPOS. (UG/KILOGRAM DRY SOLIDS) | 10
477453 | NORMANDY RESERVOIR - FOREBAY |  | 1995-08-16 | 1102 | 0 | GAMMA-BHC(LINDANE),SEDIMENTS,DRY WGT,UG/KG | 10
477453 | NORMANDY RESERVOIR - FOREBAY |  | 1995-08-16 | 1102 | 0 | CHLORDANE(TECH MIX&METABS),SEDIMENTS,DRY WGT,UG/KG | 10
477453 | NORMANDY RESERVOIR - FOREBAY |  | 1995-08-16 | 1102 | 0 | DIELDRIN IN BOTTOM DEPOS. (UG/KILOGRAM DRY SOL.) | 10
477453 | NORMANDY RESERVOIR - FOREBAY |  | 1995-08-16 | 1102 | 0 | ENDRIN IN BOTTOM DEPOS. (UG/KILOGRAM DRY SOLIDS) | 10
477453 | NORMANDY RESERVOIR - FOREBAY |  | 1995-08-16 | 1102 | 0 | TOXAPHENE IN BOTTOM DEPOS. (UG/KILOGRAM DRY SOL.) | 500
477453 | NORMANDY RESERVOIR - FOREBAY |  | 1995-08-16 | 1102 | 0 | HEPTACHLOR IN BOT. DEP. (UG/KILOGRAM DRY SOLIDS) | 10
477453 | NORMANDY RESERVOIR - FOREBAY |  | 1995-08-16 | 1102 | 0 | HEPTACHLOR EPOXIDE IN BOT. DEP. (UG/KG DRY SOL.) | 10
477453 | NORMANDY RESERVOIR - FOREBAY |  | 1995-08-16 | 1102 | 0 | METHOXYCHLOR IN BOTTOM DEPOSITS (UG/KG DRY SOL.) | 10
477453 | NORMANDY RESERVOIR - FOREBAY |  | 1995-08-16 | 1102 | 0 | PCB - 1221 BOT. DEP.,PCB SERIES DRY SOL UG/KG | 25
477453 | NORMANDY RESERVOIR - FOREBAY |  | 1995-08-16 | 1102 | 0 | PCB - 1232 BOT. DEP.,PCB-SERIES DRY SOL UG/KG | 25
477453 | NORMANDY RESERVOIR - FOREBAY |  | 1995-08-16 | 1102 | 0 | PCB - 1242 BOT. DEP.,PCB-SERIES DRY SOL UG/KG | 25
477453 | NORMANDY RESERVOIR - FOREBAY |  | 1995-08-16 | 1102 | 0 | PCB - 1248 IN BOTTOM DEPOS. DRY SOLIDS UG/KG | 25
477453 | NORMANDY RESERVOIR - FOREBAY |  | 1995-08-16 | 1102 | 0 | PCB - 1254 IN BOTTOM DEPOS. DRY SOLIDS UG/KG | 25
477453 | NORMANDY RESERVOIR - FOREBAY |  | 1995-08-16 | 1102 | 0 | PCB - 1260 IN BOTTOM DEPOS. DRY SOLIDS UG/KG | 25
477453 | NORMANDY RESERVOIR - FOREBAY |  | 1995-08-16 | 1102 | 0 | PCB - 1016 IN BOTTOM SEDIMENTS DRY WT UG/KG | 25
477453 | NORMANDY RESERVOIR - FOREBAY |  | 1995-08-16 | 1102 | 0 | MERCURY,TOT. IN BOT. DEPOS. (MG/KG AS HG DRY WGT) | 0.1
477453 | NORMANDY RESERVOIR - FOREBAY |  | 1995-08-16 | 1102 | 0 | CODE, GENERAL INFORMATION - ALPHA, NUMERIC CODE | D1
477453 | NORMANDY RESERVOIR - FOREBAY |  | 1995-09-13 | 938 | 0 | X-SEC. LOC., HORIZ (% FROM R BANK LOOK UPSTR.) | 50
477453 | NORMANDY RESERVOIR - FOREBAY |  | 1995-09-13 | 938 | 0 | TEMPERATURE, WATER (DEGREES CENTIGRADE) | 26.35
477453 | NORMANDY RESERVOIR - FOREBAY |  | 1995-09-13 | 938 | 0 | FLOW, STREAM, INSTANTANEOUS CFS | 155
477453 | NORMANDY RESERVOIR - FOREBAY |  | 1995-09-13 | 938 | 0 | TRANSPARENCY, SECCHI DISC (METERS) | 1.5
477453 | NORMANDY RESERVOIR - FOREBAY |  | 1995-09-13 | 938 | 0 | OXIDATION REDUCTION POTENTIAL (MILLIVOLTS) | 310
477453 | NORMANDY RESERVOIR - FOREBAY |  | 1995-09-13 | 938 | 0 | SPECIFIC CONDUCTANCE,FIELD (UMHOS/CM @ 25C) | 122.3
477453 | NORMANDY RESERVOIR - FOREBAY |  | 1995-09-13 | 938 | 0 | OXYGEN, DISSOLVED MG/L | 7.13
477453 | NORMANDY RESERVOIR - FOREBAY |  | 1995-09-13 | 938 | 0 | OXYGEN, DISSOLVED, PERCENT OF SATURATION % | 86.9512
477453 | NORMANDY RESERVOIR - FOREBAY |  | 1995-09-13 | 938 | 0 | PH (STANDARD UNITS) | 8.11
477453 | NORMANDY RESERVOIR - FOREBAY |  | 1995-09-13 | 938 | 0 | TURBIDITY,FIELD NEPHELOMETRIC TURBIDITY UNITS,NTU | 2.9
477453 | NORMANDY RESERVOIR - FOREBAY |  | 1995-09-13 | 942 | 0 | X-SEC. LOC., HORIZ (% FROM R BANK LOOK UPSTR.) | 50
477453 | NORMANDY RESERVOIR - FOREBAY |  | 1995-09-13 | 942 | 0 | TEMPERATURE, WATER (DEGREES CENTIGRADE) | 26.33
477453 | NORMANDY RESERVOIR - FOREBAY |  | 1995-09-13 | 942 | 0 | OXIDATION REDUCTION POTENTIAL (MILLIVOLTS) | 311
477453 | NORMANDY RESERVOIR - FOREBAY |  | 1995-09-13 | 942 | 0 | SPECIFIC CONDUCTANCE,FIELD (UMHOS/CM @ 25C) | 122.4
477453 | NORMANDY RESERVOIR - FOREBAY |  | 1995-09-13 | 942 | 0 | OXYGEN, DISSOLVED MG/L | 7.11
477453 | NORMANDY RESERVOIR - FOREBAY |  | 1995-09-13 | 942 | 0 | OXYGEN, DISSOLVED, PERCENT OF SATURATION % | 86.7073
477453 | NORMANDY RESERVOIR - FOREBAY |  | 1995-09-13 | 942 | 0 | PH (STANDARD UNITS) | 8.1
477453 | NORMANDY RESERVOIR - FOREBAY |  | 1995-09-13 | 942 | 0 | TURBIDITY,FIELD NEPHELOMETRIC TURBIDITY UNITS,NTU | 2.9
477453 | NORMANDY RESERVOIR - FOREBAY |  | 1995-09-13 | 946 | 0 | X-SEC. LOC., HORIZ (% FROM R BANK LOOK UPSTR.) | 50
477453 | NORMANDY RESERVOIR - FOREBAY |  | 1995-09-13 | 946 | 0 | TEMPERATURE, WATER (DEGREES CENTIGRADE) | 26.43
477453 | NORMANDY RESERVOIR - FOREBAY |  | 1995-09-13 | 946 | 0 | OXIDATION REDUCTION POTENTIAL (MILLIVOLTS) | 310
477453 | NORMANDY RESERVOIR - FOREBAY |  | 1995-09-13 | 946 | 0 | SPECIFIC CONDUCTANCE,FIELD (UMHOS/CM @ 25C) | 122.2
477453 | NORMANDY RESERVOIR - FOREBAY |  | 1995-09-13 | 946 | 0 | OXYGEN, DISSOLVED MG/L | 7.21
477453 | NORMANDY RESERVOIR - FOREBAY |  | 1995-09-13 | 946 | 0 | OXYGEN, DISSOLVED, PERCENT OF SATURATION % | 87.9268
477453 | NORMANDY RESERVOIR - FOREBAY |  | 1995-09-13 | 946 | 0 | PH (STANDARD UNITS) | 8.16
477453 | NORMANDY RESERVOIR - FOREBAY |  | 1995-09-13 | 946 | 0 | TURBIDITY,FIELD NEPHELOMETRIC TURBIDITY UNITS,NTU | 3
477453 | NORMANDY RESERVOIR - FOREBAY |  | 1995-09-13 | 950 | 0 | X-SEC. LOC., HORIZ (% FROM R BANK LOOK UPSTR.) | 50
477453 | NORMANDY RESERVOIR - FOREBAY |  | 1995-09-13 | 950 | 0 | TEMPERATURE, WATER (DEGREES CENTIGRADE) | 26.42
477453 | NORMANDY RESERVOIR - FOREBAY |  | 1995-09-13 | 950 | 0 | OXIDATION REDUCTION POTENTIAL (MILLIVOLTS) | 311
477453 | NORMANDY RESERVOIR - FOREBAY |  | 1995-09-13 | 950 | 0 | SPECIFIC CONDUCTANCE,FIELD (UMHOS/CM @ 25C) | 122.3
477453 | NORMANDY RESERVOIR - FOREBAY |  | 1995-09-13 | 950 | 0 | OXYGEN, DISSOLVED MG/L | 7.18
477453 | NORMANDY RESERVOIR - FOREBAY |  | 1995-09-13 | 950 | 0 | OXYGEN, DISSOLVED, PERCENT OF SATURATION % | 87.5609
477453 | NORMANDY RESERVOIR - FOREBAY |  | 1995-09-13 | 950 | 0 | PH (STANDARD UNITS) | 8.15
477453 | NORMANDY RESERVOIR - FOREBAY |  | 1995-09-13 | 950 | 0 | TURBIDITY,FIELD NEPHELOMETRIC TURBIDITY UNITS,NTU | 3
477453 | NORMANDY RESERVOIR - FOREBAY |  | 1995-09-13 | 952 | 0 | X-SEC. LOC., HORIZ (% FROM R BANK LOOK UPSTR.) | 50
477453 | NORMANDY RESERVOIR - FOREBAY |  | 1995-09-13 | 952 | 0 | NUMBER USED IN SAMPLE ACCOUNTING PROCEDURE | 10369
477453 | NORMANDY RESERVOIR - FOREBAY |  | 1995-09-13 | 952 | 0 | NITROGEN, ORGANIC, TOTAL (MG/L AS N) | 0.52
477453 | NORMANDY RESERVOIR - FOREBAY |  | 1995-09-13 | 952 | 0 | NITROGEN, AMMONIA, TOTAL (MG/L AS N) | 0.01
477453 | NORMANDY RESERVOIR - FOREBAY |  | 1995-09-13 | 952 | 0 | NITRITE PLUS NITRATE, TOTAL 1 DET. (MG/L AS N) | 0.01
477453 | NORMANDY RESERVOIR - FOREBAY |  | 1995-09-13 | 952 | 0 | PHOSPHORUS, TOTAL (MG/L AS P) | 0.02
477453 | NORMANDY RESERVOIR - FOREBAY |  | 1995-09-13 | 952 | 0 | CHLOROPHYLL-A UG/L SPECTROPHOTOMETRIC ACID. METH. | 7
477453 | NORMANDY RESERVOIR - FOREBAY |  | 1995-09-13 | 952 | 0 | CHLOROPHYLL-B UG/L TRICHROMATIC UNCORRECTED | 1
477453 | NORMANDY RESERVOIR - FOREBAY |  | 1995-09-13 | 952 | 0 | CHLOROPHYLL-C UG/L TRICHROMATIC UNCORRECTED | 1
477453 | NORMANDY RESERVOIR - FOREBAY |  | 1995-09-13 | 952 | 0 | PHEOPHYTIN-A UG/L SPECTROPHOTOMETRIC ACID. METH. | 1
477453 | NORMANDY RESERVOIR - FOREBAY |  | 1995-09-13 | 952 | 0 | SERIES CODE ALPHA-NUMERIC CODE | NMFC
477453 | NORMANDY RESERVOIR - FOREBAY |  | 1995-09-13 | 954 | 0 | X-SEC. LOC., HORIZ (% FROM R BANK LOOK UPSTR.) | 50
477453 | NORMANDY RESERVOIR - FOREBAY |  | 1995-09-13 | 954 | 0 | TEMPERATURE, WATER (DEGREES CENTIGRADE) | 26.39
477453 | NORMANDY RESERVOIR - FOREBAY |  | 1995-09-13 | 954 | 0 | OXIDATION REDUCTION POTENTIAL (MILLIVOLTS) | 314
477453 | NORMANDY RESERVOIR - FOREBAY |  | 1995-09-13 | 954 | 0 | SPECIFIC CONDUCTANCE,FIELD (UMHOS/CM @ 25C) | 122.3
477453 | NORMANDY RESERVOIR - FOREBAY |  | 1995-09-13 | 954 | 0 | OXYGEN, DISSOLVED MG/L | 7.14
477453 | NORMANDY RESERVOIR - FOREBAY |  | 1995-09-13 | 954 | 0 | OXYGEN, DISSOLVED, PERCENT OF SATURATION % | 87.0731
477453 | NORMANDY RESERVOIR - FOREBAY |  | 1995-09-13 | 954 | 0 | PH (STANDARD UNITS) | 8.11
477453 | NORMANDY RESERVOIR - FOREBAY |  | 1995-09-13 | 954 | 0 | TURBIDITY,FIELD NEPHELOMETRIC TURBIDITY UNITS,NTU | 2.9
477453 | NORMANDY RESERVOIR - FOREBAY |  | 1995-09-13 | 958 | 0 | X-SEC. LOC., HORIZ (% FROM R BANK LOOK UPSTR.) | 50
477453 | NORMANDY RESERVOIR - FOREBAY |  | 1995-09-13 | 958 | 0 | TEMPERATURE, WATER (DEGREES CENTIGRADE) | 25.71
477453 | NORMANDY RESERVOIR - FOREBAY |  | 1995-09-13 | 958 | 0 | OXIDATION REDUCTION POTENTIAL (MILLIVOLTS) | 269
477453 | NORMANDY RESERVOIR - FOREBAY |  | 1995-09-13 | 958 | 0 | SPECIFIC CONDUCTANCE,FIELD (UMHOS/CM @ 25C) | 123.4
477453 | NORMANDY RESERVOIR - FOREBAY |  | 1995-09-13 | 958 | 0 | OXYGEN, DISSOLVED MG/L | 5.3
477453 | NORMANDY RESERVOIR - FOREBAY |  | 1995-09-13 | 958 | 0 | OXYGEN, DISSOLVED, PERCENT OF SATURATION % | 64.6341
477453 | NORMANDY RESERVOIR - FOREBAY |  | 1995-09-13 | 958 | 0 | PH (STANDARD UNITS) | 7.78
477453 | NORMANDY RESERVOIR - FOREBAY |  | 1995-09-13 | 958 | 0 | TURBIDITY,FIELD NEPHELOMETRIC TURBIDITY UNITS,NTU | 7.3
477453 | NORMANDY RESERVOIR - FOREBAY |  | 1995-09-13 | 1002 | 0 | X-SEC. LOC., HORIZ (% FROM R BANK LOOK UPSTR.) | 50
477453 | NORMANDY RESERVOIR - FOREBAY |  | 1995-09-13 | 1002 | 0 | TEMPERATURE, WATER (DEGREES CENTIGRADE) | 20.65
477453 | NORMANDY RESERVOIR - FOREBAY |  | 1995-09-13 | 1002 | 0 | OXIDATION REDUCTION POTENTIAL (MILLIVOLTS) | 244
477453 | NORMANDY RESERVOIR - FOREBAY |  | 1995-09-13 | 1002 | 0 | SPECIFIC CONDUCTANCE,FIELD (UMHOS/CM @ 25C) | 125.8
477453 | NORMANDY RESERVOIR - FOREBAY |  | 1995-09-13 | 1002 | 0 | OXYGEN, DISSOLVED MG/L | 1.68
477453 | NORMANDY RESERVOIR - FOREBAY |  | 1995-09-13 | 1002 | 0 | OXYGEN, DISSOLVED, PERCENT OF SATURATION % | 18.6667
477453 | NORMANDY RESERVOIR - FOREBAY |  | 1995-09-13 | 1002 | 0 | PH (STANDARD UNITS) | 6.96
477453 | NORMANDY RESERVOIR - FOREBAY |  | 1995-09-13 | 1002 | 0 | TURBIDITY,FIELD NEPHELOMETRIC TURBIDITY UNITS,NTU | 13.9
477453 | NORMANDY RESERVOIR - FOREBAY |  | 1995-09-13 | 1006 | 0 | X-SEC. LOC., HORIZ (% FROM R BANK LOOK UPSTR.) | 50
477453 | NORMANDY RESERVOIR - FOREBAY |  | 1995-09-13 | 1006 | 0 | TEMPERATURE, WATER (DEGREES CENTIGRADE) | 19.03
477453 | NORMANDY RESERVOIR - FOREBAY |  | 1995-09-13 | 1006 | 0 | OXIDATION REDUCTION POTENTIAL (MILLIVOLTS) | 233
477453 | NORMANDY RESERVOIR - FOREBAY |  | 1995-09-13 | 1006 | 0 | SPECIFIC CONDUCTANCE,FIELD (UMHOS/CM @ 25C) | 126.5
477453 | NORMANDY RESERVOIR - FOREBAY |  | 1995-09-13 | 1006 | 0 | OXYGEN, DISSOLVED MG/L | 0.37
477453 | NORMANDY RESERVOIR - FOREBAY |  | 1995-09-13 | 1006 | 0 | OXYGEN, DISSOLVED, PERCENT OF SATURATION % | 3.9362
477453 | NORMANDY RESERVOIR - FOREBAY |  | 1995-09-13 | 1006 | 0 | PH (STANDARD UNITS) | 6.76
477453 | NORMANDY RESERVOIR - FOREBAY |  | 1995-09-13 | 1006 | 0 | TURBIDITY,FIELD NEPHELOMETRIC TURBIDITY UNITS,NTU | 17.4
477453 | NORMANDY RESERVOIR - FOREBAY |  | 1995-09-13 | 1010 | 0 | X-SEC. LOC., HORIZ (% FROM R BANK LOOK UPSTR.) | 50
477453 | NORMANDY RESERVOIR - FOREBAY |  | 1995-09-13 | 1010 | 0 | TEMPERATURE, WATER (DEGREES CENTIGRADE) | 18.61
477453 | NORMANDY RESERVOIR - FOREBAY |  | 1995-09-13 | 1010 | 0 | OXIDATION REDUCTION POTENTIAL (MILLIVOLTS) | 209
477453 | NORMANDY RESERVOIR - FOREBAY |  | 1995-09-13 | 1010 | 0 | SPECIFIC CONDUCTANCE,FIELD (UMHOS/CM @ 25C) | 128.6
477453 | NORMANDY RESERVOIR - FOREBAY |  | 1995-09-13 | 1010 | 0 | OXYGEN, DISSOLVED MG/L | 0.41
477453 | NORMANDY RESERVOIR - FOREBAY |  | 1995-09-13 | 1010 | 0 | OXYGEN, DISSOLVED, PERCENT OF SATURATION % | 4.3617
477453 | NORMANDY RESERVOIR - FOREBAY |  | 1995-09-13 | 1010 | 0 | PH (STANDARD UNITS) | 6.75
477453 | NORMANDY RESERVOIR - FOREBAY |  | 1995-09-13 | 1010 | 0 | TURBIDITY,FIELD NEPHELOMETRIC TURBIDITY UNITS,NTU | 17.1
477453 | NORMANDY RESERVOIR - FOREBAY |  | 1995-09-13 | 1014 | 0 | X-SEC. LOC., HORIZ (% FROM R BANK LOOK UPSTR.) | 50
477453 | NORMANDY RESERVOIR - FOREBAY |  | 1995-09-13 | 1014 | 0 | TEMPERATURE, WATER (DEGREES CENTIGRADE) | 18.24
477453 | NORMANDY RESERVOIR - FOREBAY |  | 1995-09-13 | 1014 | 0 | OXIDATION REDUCTION POTENTIAL (MILLIVOLTS) | 183
477453 | NORMANDY RESERVOIR - FOREBAY |  | 1995-09-13 | 1014 | 0 | SPECIFIC CONDUCTANCE,FIELD (UMHOS/CM @ 25C) | 128.8
477453 | NORMANDY RESERVOIR - FOREBAY |  | 1995-09-13 | 1014 | 0 | OXYGEN, DISSOLVED MG/L | 0.27
477453 | NORMANDY RESERVOIR - FOREBAY |  | 1995-09-13 | 1014 | 0 | OXYGEN, DISSOLVED, PERCENT OF SATURATION % | 2.8421
477453 | NORMANDY RESERVOIR - FOREBAY |  | 1995-09-13 | 1014 | 0 | PH (STANDARD UNITS) | 6.73
477453 | NORMANDY RESERVOIR - FOREBAY |  | 1995-09-13 | 1014 | 0 | TURBIDITY,FIELD NEPHELOMETRIC TURBIDITY UNITS,NTU | 15.5
477453 | NORMANDY RESERVOIR - FOREBAY |  | 1995-09-13 | 1018 | 0 | X-SEC. LOC., HORIZ (% FROM R BANK LOOK UPSTR.) | 50
477453 | NORMANDY RESERVOIR - FOREBAY |  | 1995-09-13 | 1018 | 0 | TEMPERATURE, WATER (DEGREES CENTIGRADE) | 18.01
477453 | NORMANDY RESERVOIR - FOREBAY |  | 1995-09-13 | 1018 | 0 | OXIDATION REDUCTION POTENTIAL (MILLIVOLTS) | 41
477453 | NORMANDY RESERVOIR - FOREBAY |  | 1995-09-13 | 1018 | 0 | SPECIFIC CONDUCTANCE,FIELD (UMHOS/CM @ 25C) | 130.2
477453 | NORMANDY RESERVOIR - FOREBAY |  | 1995-09-13 | 1018 | 0 | OXYGEN, DISSOLVED MG/L | 0.05
477453 | NORMANDY RESERVOIR - FOREBAY |  | 1995-09-13 | 1018 | 0 | OXYGEN, DISSOLVED, PERCENT OF SATURATION % | 0.52632
477453 | NORMANDY RESERVOIR - FOREBAY |  | 1995-09-13 | 1018 | 0 | PH (STANDARD UNITS) | 6.74
477453 | NORMANDY RESERVOIR - FOREBAY |  | 1995-09-13 | 1018 | 0 | TURBIDITY,FIELD NEPHELOMETRIC TURBIDITY UNITS,NTU | 12.1
477453 | NORMANDY RESERVOIR - FOREBAY |  | 1995-09-13 | 1020 | 0 | X-SEC. LOC., HORIZ (% FROM R BANK LOOK UPSTR.) | 50
477453 | NORMANDY RESERVOIR - FOREBAY |  | 1995-09-13 | 1020 | 0 | TEMPERATURE, WATER (DEGREES CENTIGRADE) | 17.5
477453 | NORMANDY RESERVOIR - FOREBAY |  | 1995-09-13 | 1020 | 0 | OXIDATION REDUCTION POTENTIAL (MILLIVOLTS) | -85
477453 | NORMANDY RESERVOIR - FOREBAY |  | 1995-09-13 | 1020 | 0 | SPECIFIC CONDUCTANCE,FIELD (UMHOS/CM @ 25C) | 139
477453 | NORMANDY RESERVOIR - FOREBAY |  | 1995-09-13 | 1020 | 0 | OXYGEN, DISSOLVED MG/L | 0.05
477453 | NORMANDY RESERVOIR - FOREBAY |  | 1995-09-13 | 1020 | 0 | OXYGEN, DISSOLVED, PERCENT OF SATURATION % | 0.51546
477453 | NORMANDY RESERVOIR - FOREBAY |  | 1995-09-13 | 1020 | 0 | PH (STANDARD UNITS) | 6.75
477453 | NORMANDY RESERVOIR - FOREBAY |  | 1995-09-13 | 1020 | 0 | TURBIDITY,FIELD NEPHELOMETRIC TURBIDITY UNITS,NTU | 29.6
477453 | NORMANDY RESERVOIR - FOREBAY |  | 1995-09-13 | 1022 | 0 | X-SEC. LOC., HORIZ (% FROM R BANK LOOK UPSTR.) | 50
477453 | NORMANDY RESERVOIR - FOREBAY |  | 1995-09-13 | 1022 | 0 | TEMPERATURE, WATER (DEGREES CENTIGRADE) | 17.14
477453 | NORMANDY RESERVOIR - FOREBAY |  | 1995-09-13 | 1022 | 0 | OXIDATION REDUCTION POTENTIAL (MILLIVOLTS) | -85
477453 | NORMANDY RESERVOIR - FOREBAY |  | 1995-09-13 | 1022 | 0 | SPECIFIC CONDUCTANCE,FIELD (UMHOS/CM @ 25C) | 144.1
477453 | NORMANDY RESERVOIR - FOREBAY |  | 1995-09-13 | 1022 | 0 | OXYGEN, DISSOLVED MG/L | 0.05
477453 | NORMANDY RESERVOIR - FOREBAY |  | 1995-09-13 | 1022 | 0 | OXYGEN, DISSOLVED, PERCENT OF SATURATION % | 0.51546
477453 | NORMANDY RESERVOIR - FOREBAY |  | 1995-09-13 | 1022 | 0 | PH (STANDARD UNITS) | 6.75
477453 | NORMANDY RESERVOIR - FOREBAY |  | 1995-09-13 | 1022 | 0 | TURBIDITY,FIELD NEPHELOMETRIC TURBIDITY UNITS,NTU | 22.8
477453 | NORMANDY RESERVOIR - FOREBAY |  | 1995-11-02 | 1220 | 0 | X-SEC. LOC., HORIZ (% FROM R BANK LOOK UPSTR.) | 50
477453 | NORMANDY RESERVOIR - FOREBAY |  | 1995-11-02 | 1220 | 0 | TEMPERATURE, WATER (DEGREES CENTIGRADE) | 17.95
477453 | NORMANDY RESERVOIR - FOREBAY |  | 1995-11-02 | 1220 | 0 | FLOW, STREAM, INSTANTANEOUS CFS | 150
477453 | NORMANDY RESERVOIR - FOREBAY |  | 1995-11-02 | 1220 | 0 | TRANSPARENCY, SECCHI DISC (METERS) | 1.4
477453 | NORMANDY RESERVOIR - FOREBAY |  | 1995-11-02 | 1220 | 0 | SPECIFIC CONDUCTANCE,FIELD (UMHOS/CM @ 25C) | 121
477453 | NORMANDY RESERVOIR - FOREBAY |  | 1995-11-02 | 1220 | 0 | OXYGEN, DISSOLVED MG/L | 7.57
477453 | NORMANDY RESERVOIR - FOREBAY |  | 1995-11-02 | 1220 | 0 | OXYGEN, DISSOLVED, PERCENT OF SATURATION % | 79.6842
477453 | NORMANDY RESERVOIR - FOREBAY |  | 1995-11-02 | 1220 | 0 | PH (STANDARD UNITS) | 7.19
477453 | NORMANDY RESERVOIR - FOREBAY |  | 1995-11-02 | 1224 | 0 | X-SEC. LOC., HORIZ (% FROM R BANK LOOK UPSTR.) | 50
477453 | NORMANDY RESERVOIR - FOREBAY |  | 1995-11-02 | 1224 | 0 | TEMPERATURE, WATER (DEGREES CENTIGRADE) | 17.88
477453 | NORMANDY RESERVOIR - FOREBAY |  | 1995-11-02 | 1224 | 0 | SPECIFIC CONDUCTANCE,FIELD (UMHOS/CM @ 25C) | 121
477453 | NORMANDY RESERVOIR - FOREBAY |  | 1995-11-02 | 1224 | 0 | OXYGEN, DISSOLVED MG/L | 7.45
477453 | NORMANDY RESERVOIR - FOREBAY |  | 1995-11-02 | 1224 | 0 | OXYGEN, DISSOLVED, PERCENT OF SATURATION % | 78.421
477453 | NORMANDY RESERVOIR - FOREBAY |  | 1995-11-02 | 1224 | 0 | PH (STANDARD UNITS) | 7.16
477453 | NORMANDY RESERVOIR - FOREBAY |  | 1995-11-02 | 1228 | 0 | X-SEC. LOC., HORIZ (% FROM R BANK LOOK UPSTR.) | 50
477453 | NORMANDY RESERVOIR - FOREBAY |  | 1995-11-02 | 1228 | 0 | TEMPERATURE, WATER (DEGREES CENTIGRADE) | 17.69
477453 | NORMANDY RESERVOIR - FOREBAY |  | 1995-11-02 | 1228 | 0 | SPECIFIC CONDUCTANCE,FIELD (UMHOS/CM @ 25C) | 121
477453 | NORMANDY RESERVOIR - FOREBAY |  | 1995-11-02 | 1228 | 0 | OXYGEN, DISSOLVED MG/L | 7.08
477453 | NORMANDY RESERVOIR - FOREBAY |  | 1995-11-02 | 1228 | 0 | OXYGEN, DISSOLVED, PERCENT OF SATURATION % | 74.5263
477453 | NORMANDY RESERVOIR - FOREBAY |  | 1995-11-02 | 1228 | 0 | PH (STANDARD UNITS) | 7.1
477453 | NORMANDY RESERVOIR - FOREBAY |  | 1995-11-02 | 1230 | 0 | X-SEC. LOC., HORIZ (% FROM R BANK LOOK UPSTR.) | 50
477453 | NORMANDY RESERVOIR - FOREBAY |  | 1995-11-02 | 1230 | 0 | NUMBER USED IN SAMPLE ACCOUNTING PROCEDURE | 12429
477453 | NORMANDY RESERVOIR - FOREBAY |  | 1995-11-02 | 1230 | 0 | CHLOROPHYLL-A UG/L SPECTROPHOTOMETRIC ACID. METH. | 8
477453 | NORMANDY RESERVOIR - FOREBAY |  | 1995-11-02 | 1230 | 0 | CHLOROPHYLL-B UG/L TRICHROMATIC UNCORRECTED | 1
477453 | NORMANDY RESERVOIR - FOREBAY |  | 1995-11-02 | 1230 | 0 | CHLOROPHYLL-C UG/L TRICHROMATIC UNCORRECTED | 1
477453 | NORMANDY RESERVOIR - FOREBAY |  | 1995-11-02 | 1230 | 0 | PHEOPHYTIN-A UG/L SPECTROPHOTOMETRIC ACID. METH. | 1
477453 | NORMANDY RESERVOIR - FOREBAY |  | 1995-11-02 | 1230 | 0 | SERIES CODE ALPHA-NUMERIC CODE | NMFC
477453 | NORMANDY RESERVOIR - FOREBAY |  | 1995-11-02 | 1232 | 0 | X-SEC. LOC., HORIZ (% FROM R BANK LOOK UPSTR.) | 50
477453 | NORMANDY RESERVOIR - FOREBAY |  | 1995-11-02 | 1232 | 0 | TEMPERATURE, WATER (DEGREES CENTIGRADE) | 17.55
477453 | NORMANDY RESERVOIR - FOREBAY |  | 1995-11-02 | 1232 | 0 | SPECIFIC CONDUCTANCE,FIELD (UMHOS/CM @ 25C) | 121
477453 | NORMANDY RESERVOIR - FOREBAY |  | 1995-11-02 | 1232 | 0 | OXYGEN, DISSOLVED MG/L | 6.75
477453 | NORMANDY RESERVOIR - FOREBAY |  | 1995-11-02 | 1232 | 0 | OXYGEN, DISSOLVED, PERCENT OF SATURATION % | 71.0526
477453 | NORMANDY RESERVOIR - FOREBAY |  | 1995-11-02 | 1232 | 0 | PH (STANDARD UNITS) | 7.03
477453 | NORMANDY RESERVOIR - FOREBAY |  | 1995-11-02 | 1236 | 0 | X-SEC. LOC., HORIZ (% FROM R BANK LOOK UPSTR.) | 50
477453 | NORMANDY RESERVOIR - FOREBAY |  | 1995-11-02 | 1236 | 0 | TEMPERATURE, WATER (DEGREES CENTIGRADE) | 17.5
477453 | NORMANDY RESERVOIR - FOREBAY |  | 1995-11-02 | 1236 | 0 | SPECIFIC CONDUCTANCE,FIELD (UMHOS/CM @ 25C) | 122
477453 | NORMANDY RESERVOIR - FOREBAY |  | 1995-11-02 | 1236 | 0 | OXYGEN, DISSOLVED MG/L | 6.4
477453 | NORMANDY RESERVOIR - FOREBAY |  | 1995-11-02 | 1236 | 0 | OXYGEN, DISSOLVED, PERCENT OF SATURATION % | 65.9794
477453 | NORMANDY RESERVOIR - FOREBAY |  | 1995-11-02 | 1236 | 0 | PH (STANDARD UNITS) | 6.97
477453 | NORMANDY RESERVOIR - FOREBAY |  | 1995-11-02 | 1240 | 0 | X-SEC. LOC., HORIZ (% FROM R BANK LOOK UPSTR.) | 50
477453 | NORMANDY RESERVOIR - FOREBAY |  | 1995-11-02 | 1240 | 0 | TEMPERATURE, WATER (DEGREES CENTIGRADE) | 17.46
477453 | NORMANDY RESERVOIR - FOREBAY |  | 1995-11-02 | 1240 | 0 | SPECIFIC CONDUCTANCE,FIELD (UMHOS/CM @ 25C) | 122
477453 | NORMANDY RESERVOIR - FOREBAY |  | 1995-11-02 | 1240 | 0 | OXYGEN, DISSOLVED MG/L | 6.3
477453 | NORMANDY RESERVOIR - FOREBAY |  | 1995-11-02 | 1240 | 0 | OXYGEN, DISSOLVED, PERCENT OF SATURATION % | 64.9484
477453 | NORMANDY RESERVOIR - FOREBAY |  | 1995-11-02 | 1240 | 0 | PH (STANDARD UNITS) | 6.94
477453 | NORMANDY RESERVOIR - FOREBAY |  | 1995-11-02 | 1244 | 0 | X-SEC. LOC., HORIZ (% FROM R BANK LOOK UPSTR.) | 50
477453 | NORMANDY RESERVOIR - FOREBAY |  | 1995-11-02 | 1244 | 0 | TEMPERATURE, WATER (DEGREES CENTIGRADE) | 17.26
477453 | NORMANDY RESERVOIR - FOREBAY |  | 1995-11-02 | 1244 | 0 | SPECIFIC CONDUCTANCE,FIELD (UMHOS/CM @ 25C) | 122
477453 | NORMANDY RESERVOIR - FOREBAY |  | 1995-11-02 | 1244 | 0 | OXYGEN, DISSOLVED MG/L | 6.62
477453 | NORMANDY RESERVOIR - FOREBAY |  | 1995-11-02 | 1244 | 0 | OXYGEN, DISSOLVED, PERCENT OF SATURATION % | 68.2474
477453 | NORMANDY RESERVOIR - FOREBAY |  | 1995-11-02 | 1244 | 0 | PH (STANDARD UNITS) | 6.99
477453 | NORMANDY RESERVOIR - FOREBAY |  | 1995-11-02 | 1248 | 0 | X-SEC. LOC., HORIZ (% FROM R BANK LOOK UPSTR.) | 50
477453 | NORMANDY RESERVOIR - FOREBAY |  | 1995-11-02 | 1248 | 0 | TEMPERATURE, WATER (DEGREES CENTIGRADE) | 17.21
477453 | NORMANDY RESERVOIR - FOREBAY |  | 1995-11-02 | 1248 | 0 | SPECIFIC CONDUCTANCE,FIELD (UMHOS/CM @ 25C) | 122
477453 | NORMANDY RESERVOIR - FOREBAY |  | 1995-11-02 | 1248 | 0 | OXYGEN, DISSOLVED MG/L | 6.47
477453 | NORMANDY RESERVOIR - FOREBAY |  | 1995-11-02 | 1248 | 0 | OXYGEN, DISSOLVED, PERCENT OF SATURATION % | 66.701
477453 | NORMANDY RESERVOIR - FOREBAY |  | 1995-11-02 | 1248 | 0 | PH (STANDARD UNITS) | 6.98
477453 | NORMANDY RESERVOIR - FOREBAY |  | 1995-11-02 | 1252 | 0 | NUMBER USED IN SAMPLE ACCOUNTING PROCEDURE | 11287
477453 | NORMANDY RESERVOIR - FOREBAY |  | 1995-11-02 | 1252 | 0 | CALCIUM IN BOTTOM DEPOSITS (MG/KG AS CA DRY WGT) | 2100
477453 | NORMANDY RESERVOIR - FOREBAY |  | 1995-11-02 | 1252 | 0 | MAGNESIUM IN BOTTOM DEPOS. (MG/KG AS MG DRY WGT) | 1700
477453 | NORMANDY RESERVOIR - FOREBAY |  | 1995-11-02 | 1252 | 0 | ARSENIC IN BOTTOM DEPOSITS (MG/KG AS AS DRY WGT) | 6.4
477453 | NORMANDY RESERVOIR - FOREBAY |  | 1995-11-02 | 1252 | 0 | CADMIUM,TOTAL IN BOTTOM DEPOSITS (MG/KG,DRY WGT) | 0.5
477453 | NORMANDY RESERVOIR - FOREBAY |  | 1995-11-02 | 1252 | 0 | CHROMIUM,TOTAL IN BOTTOM DEPOSITS (MG/KG,DRY WGT) | 19
477453 | NORMANDY RESERVOIR - FOREBAY |  | 1995-11-02 | 1252 | 0 | COPPER IN BOTTOM DEPOSITS (MG/KG AS CU DRY WGT) | 18
477453 | NORMANDY RESERVOIR - FOREBAY |  | 1995-11-02 | 1252 | 0 | LEAD IN BOTTOM DEPOSITS (MG/KG AS PB DRY WGT) | 21
477453 | NORMANDY RESERVOIR - FOREBAY |  | 1995-11-02 | 1252 | 0 | MANGANESE IN BOTTOM DEPOSITS (MG/KG AS MN DRY WGT) | 1600
477453 | NORMANDY RESERVOIR - FOREBAY |  | 1995-11-02 | 1252 | 0 | NICKEL, TOTAL IN BOTTOM DEPOSITS (MG/KG,DRY WGT) | 30
477453 | NORMANDY RESERVOIR - FOREBAY |  | 1995-11-02 | 1252 | 0 | ZINC IN BOTTOM DEPOSITS (MG/KG AS ZN DRY WGT) | 74
477453 | NORMANDY RESERVOIR - FOREBAY |  | 1995-11-02 | 1252 | 0 | ALUMINUM IN BOTTOM DEPOSITS (MG/KG AS AL DRY WGT) | 24000
477453 | NORMANDY RESERVOIR - FOREBAY |  | 1995-11-02 | 1252 | 0 | IRON IN BOTTOM DEPOSITS (MG/KG AS FE DRY WGT) | 29000
477453 | NORMANDY RESERVOIR - FOREBAY |  | 1995-11-02 | 1252 | 0 | B-BHC-BETA DRY WGTBOTUG/KG | 10
477453 | NORMANDY RESERVOIR - FOREBAY |  | 1995-11-02 | 1252 | 0 | DELTA BENZENE HEXACHLORIDE DRY WGTBOTUG/KG | 10
477453 | NORMANDY RESERVOIR - FOREBAY |  | 1995-11-02 | 1252 | 0 | ENDOSULFAN SULFATE DRY WGTBOTUG/KG | 10
477453 | NORMANDY RESERVOIR - FOREBAY |  | 1995-11-02 | 1252 | 0 | ENDOSULFAN, BETA DRY WGTBOTUG/KG | 10
477453 | NORMANDY RESERVOIR - FOREBAY |  | 1995-11-02 | 1252 | 0 | ENDOSULFAN, ALPHA DRY WGTBOTUG/KG | 10
477453 | NORMANDY RESERVOIR - FOREBAY |  | 1995-11-02 | 1252 | 0 | ENDRIN ALDEHYDE DRY WGTBOTUG/KG | 10
477453 | NORMANDY RESERVOIR - FOREBAY |  | 1995-11-02 | 1252 | 0 | BHC-ALPHA ISOMER, BOTTOM DEPOS (UG/KG DRY SOL) | 10
477453 | NORMANDY RESERVOIR - FOREBAY |  | 1995-11-02 | 1252 | 0 | P,P' DDT IN BOTTOM DEPOSITS (UG/KG DRY SOLIDS) | 10
477453 | NORMANDY RESERVOIR - FOREBAY |  | 1995-11-02 | 1252 | 0 | P,P' DDD IN BOTTOM DEPOSITS (UG/KG DRY SOLIDS) | 10
477453 | NORMANDY RESERVOIR - FOREBAY |  | 1995-11-02 | 1252 | 0 | P,P' DDE IN BOTTOM DEPOSITS (UG/KG DRY SOLIDS) | 10
477453 | NORMANDY RESERVOIR - FOREBAY |  | 1995-11-02 | 1252 | 0 | ALDRIN IN BOTTOM DEPOS. (UG/KILOGRAM DRY SOLIDS) | 10
477453 | NORMANDY RESERVOIR - FOREBAY |  | 1995-11-02 | 1252 | 0 | GAMMA-BHC(LINDANE),SEDIMENTS,DRY WGT,UG/KG | 10
477453 | NORMANDY RESERVOIR - FOREBAY |  | 1995-11-02 | 1252 | 0 | CHLORDANE(TECH MIX&METABS),SEDIMENTS,DRY WGT,UG/KG | 10
477453 | NORMANDY RESERVOIR - FOREBAY |  | 1995-11-02 | 1252 | 0 | DIELDRIN IN BOTTOM DEPOS. (UG/KILOGRAM DRY SOL.) | 10
477453 | NORMANDY RESERVOIR - FOREBAY |  | 1995-11-02 | 1252 | 0 | ENDRIN IN BOTTOM DEPOS. (UG/KILOGRAM DRY SOLIDS) | 10
477453 | NORMANDY RESERVOIR - FOREBAY |  | 1995-11-02 | 1252 | 0 | TOXAPHENE IN BOTTOM DEPOS. (UG/KILOGRAM DRY SOL.) | 500
477453 | NORMANDY RESERVOIR - FOREBAY |  | 1995-11-02 | 1252 | 0 | HEPTACHLOR IN BOT. DEP. (UG/KILOGRAM DRY SOLIDS) | 10
477453 | NORMANDY RESERVOIR - FOREBAY |  | 1995-11-02 | 1252 | 0 | HEPTACHLOR EPOXIDE IN BOT. DEP. (UG/KG DRY SOL.) | 10
477453 | NORMANDY RESERVOIR - FOREBAY |  | 1995-11-02 | 1252 | 0 | METHOXYCHLOR IN BOTTOM DEPOSITS (UG/KG DRY SOL.) | 10
477453 | NORMANDY RESERVOIR - FOREBAY |  | 1995-11-02 | 1252 | 0 | PCB - 1221 BOT. DEP.,PCB SERIES DRY SOL UG/KG | 25
477453 | NORMANDY RESERVOIR - FOREBAY |  | 1995-11-02 | 1252 | 0 | PCB - 1232 BOT. DEP.,PCB-SERIES DRY SOL UG/KG | 25
477453 | NORMANDY RESERVOIR - FOREBAY |  | 1995-11-02 | 1252 | 0 | PCB - 1242 BOT. DEP.,PCB-SERIES DRY SOL UG/KG | 25
477453 | NORMANDY RESERVOIR - FOREBAY |  | 1995-11-02 | 1252 | 0 | PCB - 1248 IN BOTTOM DEPOS. DRY SOLIDS UG/KG | 25
477453 | NORMANDY RESERVOIR - FOREBAY |  | 1995-11-02 | 1252 | 0 | PCB - 1254 IN BOTTOM DEPOS. DRY SOLIDS UG/KG | 25
477453 | NORMANDY RESERVOIR - FOREBAY |  | 1995-11-02 | 1252 | 0 | PCB - 1260 IN BOTTOM DEPOS. DRY SOLIDS UG/KG | 25
477453 | NORMANDY RESERVOIR - FOREBAY |  | 1995-11-02 | 1252 | 0 | PCB - 1016 IN BOTTOM SEDIMENTS DRY WT UG/KG | 25
477453 | NORMANDY RESERVOIR - FOREBAY |  | 1995-11-02 | 1252 | 0 | MERCURY,TOT. IN BOT. DEPOS. (MG/KG AS HG DRY WGT) | 0.1
477453 | NORMANDY RESERVOIR - FOREBAY |  | 1995-11-02 | 1252 | 0 | CODE, GENERAL INFORMATION - ALPHA, NUMERIC CODE | D2
477453 | NORMANDY RESERVOIR - FOREBAY |  | 1996-04-12 | 1545 | 0 | X-SEC. LOC., HORIZ (% FROM R BANK LOOK UPSTR.) | 50
477453 | NORMANDY RESERVOIR - FOREBAY |  | 1996-04-12 | 1545 | 0 | TEMPERATURE, WATER (DEGREES CENTIGRADE) | 10.9
477453 | NORMANDY RESERVOIR - FOREBAY |  | 1996-04-12 | 1545 | 0 | TRANSPARENCY, SECCHI DISC (METERS) | 0.8
477453 | NORMANDY RESERVOIR - FOREBAY |  | 1996-04-12 | 1545 | 0 | SPECIFIC CONDUCTANCE,FIELD (UMHOS/CM @ 25C) | 99
477453 | NORMANDY RESERVOIR - FOREBAY |  | 1996-04-12 | 1545 | 0 | OXYGEN, DISSOLVED MG/L | 10.19
477453 | NORMANDY RESERVOIR - FOREBAY |  | 1996-04-12 | 1545 | 0 | OXYGEN, DISSOLVED, PERCENT OF SATURATION % | 91.8018
477453 | NORMANDY RESERVOIR - FOREBAY |  | 1996-04-12 | 1545 | 0 | PH (STANDARD UNITS) | 7.54
477453 | NORMANDY RESERVOIR - FOREBAY |  | 1996-04-12 | 1549 | 0 | X-SEC. LOC., HORIZ (% FROM R BANK LOOK UPSTR.) | 50
477453 | NORMANDY RESERVOIR - FOREBAY |  | 1996-04-12 | 1549 | 0 | TEMPERATURE, WATER (DEGREES CENTIGRADE) | 10.87
477453 | NORMANDY RESERVOIR - FOREBAY |  | 1996-04-12 | 1549 | 0 | SPECIFIC CONDUCTANCE,FIELD (UMHOS/CM @ 25C) | 99
477453 | NORMANDY RESERVOIR - FOREBAY |  | 1996-04-12 | 1549 | 0 | OXYGEN, DISSOLVED MG/L | 10.32
477453 | NORMANDY RESERVOIR - FOREBAY |  | 1996-04-12 | 1549 | 0 | OXYGEN, DISSOLVED, PERCENT OF SATURATION % | 92.9729
477453 | NORMANDY RESERVOIR - FOREBAY |  | 1996-04-12 | 1549 | 0 | PH (STANDARD UNITS) | 7.53
477453 | NORMANDY RESERVOIR - FOREBAY |  | 1996-04-12 | 1553 | 0 | X-SEC. LOC., HORIZ (% FROM R BANK LOOK UPSTR.) | 50
477453 | NORMANDY RESERVOIR - FOREBAY |  | 1996-04-12 | 1553 | 0 | TEMPERATURE, WATER (DEGREES CENTIGRADE) | 10.8
477453 | NORMANDY RESERVOIR - FOREBAY |  | 1996-04-12 | 1553 | 0 | SPECIFIC CONDUCTANCE,FIELD (UMHOS/CM @ 25C) | 99
477453 | NORMANDY RESERVOIR - FOREBAY |  | 1996-04-12 | 1553 | 0 | OXYGEN, DISSOLVED MG/L | 10.67
477453 | NORMANDY RESERVOIR - FOREBAY |  | 1996-04-12 | 1553 | 0 | OXYGEN, DISSOLVED, PERCENT OF SATURATION % | 96.1261
477453 | NORMANDY RESERVOIR - FOREBAY |  | 1996-04-12 | 1553 | 0 | PH (STANDARD UNITS) | 7.51
477453 | NORMANDY RESERVOIR - FOREBAY |  | 1996-04-12 | 1555 | 0 | X-SEC. LOC., HORIZ (% FROM R BANK LOOK UPSTR.) | 50
477453 | NORMANDY RESERVOIR - FOREBAY |  | 1996-04-12 | 1555 | 0 | NUMBER USED IN SAMPLE ACCOUNTING PROCEDURE | 4188
477453 | NORMANDY RESERVOIR - FOREBAY |  | 1996-04-12 | 1555 | 0 | NITROGEN, ORGANIC, TOTAL (MG/L AS N) | 0.26
477453 | NORMANDY RESERVOIR - FOREBAY |  | 1996-04-12 | 1555 | 0 | NITROGEN, AMMONIA, TOTAL (MG/L AS N) | 0.03
477453 | NORMANDY RESERVOIR - FOREBAY |  | 1996-04-12 | 1555 | 0 | NITRITE PLUS NITRATE, TOTAL 1 DET. (MG/L AS N) | 0.47
477453 | NORMANDY RESERVOIR - FOREBAY |  | 1996-04-12 | 1555 | 0 | PHOSPHORUS, TOTAL (MG/L AS P) | 0.04
477453 | NORMANDY RESERVOIR - FOREBAY |  | 1996-04-12 | 1555 | 0 | CHLOROPHYLL-A UG/L SPECTROPHOTOMETRIC ACID. METH. | 6
477453 | NORMANDY RESERVOIR - FOREBAY |  | 1996-04-12 | 1555 | 0 | CHLOROPHYLL-B UG/L TRICHROMATIC UNCORRECTED | 1
477453 | NORMANDY RESERVOIR - FOREBAY |  | 1996-04-12 | 1555 | 0 | CHLOROPHYLL-C UG/L TRICHROMATIC UNCORRECTED | 1
477453 | NORMANDY RESERVOIR - FOREBAY |  | 1996-04-12 | 1555 | 0 | PHEOPHYTIN-A UG/L SPECTROPHOTOMETRIC ACID. METH. | 1
477453 | NORMANDY RESERVOIR - FOREBAY |  | 1996-04-12 | 1555 | 0 | SERIES CODE ALPHA-NUMERIC CODE | NMFC
477453 | NORMANDY RESERVOIR - FOREBAY |  | 1996-04-12 | 1557 | 0 | X-SEC. LOC., HORIZ (% FROM R BANK LOOK UPSTR.) | 50
477453 | NORMANDY RESERVOIR - FOREBAY |  | 1996-04-12 | 1557 | 0 | TEMPERATURE, WATER (DEGREES CENTIGRADE) | 10.17
477453 | NORMANDY RESERVOIR - FOREBAY |  | 1996-04-12 | 1557 | 0 | SPECIFIC CONDUCTANCE,FIELD (UMHOS/CM @ 25C) | 100
477453 | NORMANDY RESERVOIR - FOREBAY |  | 1996-04-12 | 1557 | 0 | OXYGEN, DISSOLVED MG/L | 10.77
477453 | NORMANDY RESERVOIR - FOREBAY |  | 1996-04-12 | 1557 | 0 | OXYGEN, DISSOLVED, PERCENT OF SATURATION % | 95.3097
477453 | NORMANDY RESERVOIR - FOREBAY |  | 1996-04-12 | 1557 | 0 | PH (STANDARD UNITS) | 7.45
477453 | NORMANDY RESERVOIR - FOREBAY |  | 1996-04-12 | 1601 | 0 | X-SEC. LOC., HORIZ (% FROM R BANK LOOK UPSTR.) | 50
477453 | NORMANDY RESERVOIR - FOREBAY |  | 1996-04-12 | 1601 | 0 | TEMPERATURE, WATER (DEGREES CENTIGRADE) | 9.88
477453 | NORMANDY RESERVOIR - FOREBAY |  | 1996-04-12 | 1601 | 0 | SPECIFIC CONDUCTANCE,FIELD (UMHOS/CM @ 25C) | 100
477453 | NORMANDY RESERVOIR - FOREBAY |  | 1996-04-12 | 1601 | 0 | OXYGEN, DISSOLVED MG/L | 10.73
477453 | NORMANDY RESERVOIR - FOREBAY |  | 1996-04-12 | 1601 | 0 | OXYGEN, DISSOLVED, PERCENT OF SATURATION % | 94.9557
477453 | NORMANDY RESERVOIR - FOREBAY |  | 1996-04-12 | 1601 | 0 | PH (STANDARD UNITS) | 7.39
477453 | NORMANDY RESERVOIR - FOREBAY |  | 1996-04-12 | 1605 | 0 | X-SEC. LOC., HORIZ (% FROM R BANK LOOK UPSTR.) | 50
477453 | NORMANDY RESERVOIR - FOREBAY |  | 1996-04-12 | 1605 | 0 | TEMPERATURE, WATER (DEGREES CENTIGRADE) | 9.83
477453 | NORMANDY RESERVOIR - FOREBAY |  | 1996-04-12 | 1605 | 0 | SPECIFIC CONDUCTANCE,FIELD (UMHOS/CM @ 25C) | 100
477453 | NORMANDY RESERVOIR - FOREBAY |  | 1996-04-12 | 1605 | 0 | OXYGEN, DISSOLVED MG/L | 10.61
477453 | NORMANDY RESERVOIR - FOREBAY |  | 1996-04-12 | 1605 | 0 | OXYGEN, DISSOLVED, PERCENT OF SATURATION % | 93.8938
477453 | NORMANDY RESERVOIR - FOREBAY |  | 1996-04-12 | 1605 | 0 | PH (STANDARD UNITS) | 7.33
477453 | NORMANDY RESERVOIR - FOREBAY |  | 1996-04-12 | 1609 | 0 | X-SEC. LOC., HORIZ (% FROM R BANK LOOK UPSTR.) | 50
477453 | NORMANDY RESERVOIR - FOREBAY |  | 1996-04-12 | 1609 | 0 | TEMPERATURE, WATER (DEGREES CENTIGRADE) | 9.82
477453 | NORMANDY RESERVOIR - FOREBAY |  | 1996-04-12 | 1609 | 0 | SPECIFIC CONDUCTANCE,FIELD (UMHOS/CM @ 25C) | 100
477453 | NORMANDY RESERVOIR - FOREBAY |  | 1996-04-12 | 1609 | 0 | OXYGEN, DISSOLVED MG/L | 10.61
477453 | NORMANDY RESERVOIR - FOREBAY |  | 1996-04-12 | 1609 | 0 | OXYGEN, DISSOLVED, PERCENT OF SATURATION % | 93.8938
477453 | NORMANDY RESERVOIR - FOREBAY |  | 1996-04-12 | 1609 | 0 | PH (STANDARD UNITS) | 7.31
477453 | NORMANDY RESERVOIR - FOREBAY |  | 1996-04-12 | 1613 | 0 | X-SEC. LOC., HORIZ (% FROM R BANK LOOK UPSTR.) | 50
477453 | NORMANDY RESERVOIR - FOREBAY |  | 1996-04-12 | 1613 | 0 | TEMPERATURE, WATER (DEGREES CENTIGRADE) | 9.7
477453 | NORMANDY RESERVOIR - FOREBAY |  | 1996-04-12 | 1613 | 0 | SPECIFIC CONDUCTANCE,FIELD (UMHOS/CM @ 25C) | 100
477453 | NORMANDY RESERVOIR - FOREBAY |  | 1996-04-12 | 1613 | 0 | OXYGEN, DISSOLVED MG/L | 10.55
477453 | NORMANDY RESERVOIR - FOREBAY |  | 1996-04-12 | 1613 | 0 | OXYGEN, DISSOLVED, PERCENT OF SATURATION % | 93.3628
477453 | NORMANDY RESERVOIR - FOREBAY |  | 1996-04-12 | 1613 | 0 | PH (STANDARD UNITS) | 7.31
477453 | NORMANDY RESERVOIR - FOREBAY |  | 1996-04-12 | 1617 | 0 | X-SEC. LOC., HORIZ (% FROM R BANK LOOK UPSTR.) | 50
477453 | NORMANDY RESERVOIR - FOREBAY |  | 1996-04-12 | 1617 | 0 | TEMPERATURE, WATER (DEGREES CENTIGRADE) | 9.49
477453 | NORMANDY RESERVOIR - FOREBAY |  | 1996-04-12 | 1617 | 0 | SPECIFIC CONDUCTANCE,FIELD (UMHOS/CM @ 25C) | 100
477453 | NORMANDY RESERVOIR - FOREBAY |  | 1996-04-12 | 1617 | 0 | OXYGEN, DISSOLVED MG/L | 10.5
477453 | NORMANDY RESERVOIR - FOREBAY |  | 1996-04-12 | 1617 | 0 | OXYGEN, DISSOLVED, PERCENT OF SATURATION % | 90.5172
477453 | NORMANDY RESERVOIR - FOREBAY |  | 1996-04-12 | 1617 | 0 | PH (STANDARD UNITS) | 7.26
477453 | NORMANDY RESERVOIR - FOREBAY |  | 1996-04-12 | 1621 | 0 | X-SEC. LOC., HORIZ (% FROM R BANK LOOK UPSTR.) | 50
477453 | NORMANDY RESERVOIR - FOREBAY |  | 1996-04-12 | 1621 | 0 | TEMPERATURE, WATER (DEGREES CENTIGRADE) | 9.31
477453 | NORMANDY RESERVOIR - FOREBAY |  | 1996-04-12 | 1621 | 0 | SPECIFIC CONDUCTANCE,FIELD (UMHOS/CM @ 25C) | 100
477453 | NORMANDY RESERVOIR - FOREBAY |  | 1996-04-12 | 1621 | 0 | OXYGEN, DISSOLVED MG/L | 10.28
477453 | NORMANDY RESERVOIR - FOREBAY |  | 1996-04-12 | 1621 | 0 | OXYGEN, DISSOLVED, PERCENT OF SATURATION % | 88.6207
477453 | NORMANDY RESERVOIR - FOREBAY |  | 1996-04-12 | 1621 | 0 | PH (STANDARD UNITS) | 7.21
477453 | NORMANDY RESERVOIR - FOREBAY |  | 1996-04-12 | 1625 | 0 | X-SEC. LOC., HORIZ (% FROM R BANK LOOK UPSTR.) | 50
477453 | NORMANDY RESERVOIR - FOREBAY |  | 1996-04-12 | 1625 | 0 | TEMPERATURE, WATER (DEGREES CENTIGRADE) | 9.29
477453 | NORMANDY RESERVOIR - FOREBAY |  | 1996-04-12 | 1625 | 0 | SPECIFIC CONDUCTANCE,FIELD (UMHOS/CM @ 25C) | 100
477453 | NORMANDY RESERVOIR - FOREBAY |  | 1996-04-12 | 1625 | 0 | OXYGEN, DISSOLVED MG/L | 10.24
477453 | NORMANDY RESERVOIR - FOREBAY |  | 1996-04-12 | 1625 | 0 | OXYGEN, DISSOLVED, PERCENT OF SATURATION % | 88.2758
477453 | NORMANDY RESERVOIR - FOREBAY |  | 1996-04-12 | 1625 | 0 | PH (STANDARD UNITS) | 7.21
477453 | NORMANDY RESERVOIR - FOREBAY |  | 1996-04-12 | 1629 | 0 | X-SEC. LOC., HORIZ (% FROM R BANK LOOK UPSTR.) | 50
477453 | NORMANDY RESERVOIR - FOREBAY |  | 1996-04-12 | 1629 | 0 | TEMPERATURE, WATER (DEGREES CENTIGRADE) | 8.76
477453 | NORMANDY RESERVOIR - FOREBAY |  | 1996-04-12 | 1629 | 0 | SPECIFIC CONDUCTANCE,FIELD (UMHOS/CM @ 25C) | 101
477453 | NORMANDY RESERVOIR - FOREBAY |  | 1996-04-12 | 1629 | 0 | OXYGEN, DISSOLVED MG/L | 9.79
477453 | NORMANDY RESERVOIR - FOREBAY |  | 1996-04-12 | 1629 | 0 | OXYGEN, DISSOLVED, PERCENT OF SATURATION % | 84.3965
477453 | NORMANDY RESERVOIR - FOREBAY |  | 1996-04-12 | 1629 | 0 | PH (STANDARD UNITS) | 7.15
477453 | NORMANDY RESERVOIR - FOREBAY |  | 1996-04-12 | 1633 | 0 | X-SEC. LOC., HORIZ (% FROM R BANK LOOK UPSTR.) | 50
477453 | NORMANDY RESERVOIR - FOREBAY |  | 1996-04-12 | 1633 | 0 | TEMPERATURE, WATER (DEGREES CENTIGRADE) | 8.38
477453 | NORMANDY RESERVOIR - FOREBAY |  | 1996-04-12 | 1633 | 0 | SPECIFIC CONDUCTANCE,FIELD (UMHOS/CM @ 25C) | 103
477453 | NORMANDY RESERVOIR - FOREBAY |  | 1996-04-12 | 1633 | 0 | OXYGEN, DISSOLVED MG/L | 8.46
477453 | NORMANDY RESERVOIR - FOREBAY |  | 1996-04-12 | 1633 | 0 | OXYGEN, DISSOLVED, PERCENT OF SATURATION % | 71.0924
477453 | NORMANDY RESERVOIR - FOREBAY |  | 1996-04-12 | 1633 | 0 | PH (STANDARD UNITS) | 7.03
477453 | NORMANDY RESERVOIR - FOREBAY |  | 1996-05-23 | 1017 | 0 | X-SEC. LOC., HORIZ (% FROM R BANK LOOK UPSTR.) | 50
477453 | NORMANDY RESERVOIR - FOREBAY |  | 1996-05-23 | 1017 | 0 | TEMPERATURE, WATER (DEGREES CENTIGRADE) | 25.3
477453 | NORMANDY RESERVOIR - FOREBAY |  | 1996-05-23 | 1017 | 0 | TRANSPARENCY, SECCHI DISC (METERS) | 2
477453 | NORMANDY RESERVOIR - FOREBAY |  | 1996-05-23 | 1017 | 0 | SPECIFIC CONDUCTANCE,FIELD (UMHOS/CM @ 25C) | 104
477453 | NORMANDY RESERVOIR - FOREBAY |  | 1996-05-23 | 1017 | 0 | OXYGEN, DISSOLVED MG/L | 10.48
477453 | NORMANDY RESERVOIR - FOREBAY |  | 1996-05-23 | 1017 | 0 | OXYGEN, DISSOLVED, PERCENT OF SATURATION % | 124.762
477453 | NORMANDY RESERVOIR - FOREBAY |  | 1996-05-23 | 1017 | 0 | PH (STANDARD UNITS) | 9.29
477453 | NORMANDY RESERVOIR - FOREBAY |  | 1996-05-23 | 1021 | 0 | X-SEC. LOC., HORIZ (% FROM R BANK LOOK UPSTR.) | 50
477453 | NORMANDY RESERVOIR - FOREBAY |  | 1996-05-23 | 1021 | 0 | TEMPERATURE, WATER (DEGREES CENTIGRADE) | 24.87
477453 | NORMANDY RESERVOIR - FOREBAY |  | 1996-05-23 | 1021 | 0 | SPECIFIC CONDUCTANCE,FIELD (UMHOS/CM @ 25C) | 104
477453 | NORMANDY RESERVOIR - FOREBAY |  | 1996-05-23 | 1021 | 0 | OXYGEN, DISSOLVED MG/L | 10.73
477453 | NORMANDY RESERVOIR - FOREBAY |  | 1996-05-23 | 1021 | 0 | OXYGEN, DISSOLVED, PERCENT OF SATURATION % | 127.738
477453 | NORMANDY RESERVOIR - FOREBAY |  | 1996-05-23 | 1021 | 0 | PH (STANDARD UNITS) | 9.28
477453 | NORMANDY RESERVOIR - FOREBAY |  | 1996-05-23 | 1025 | 0 | X-SEC. LOC., HORIZ (% FROM R BANK LOOK UPSTR.) | 50
477453 | NORMANDY RESERVOIR - FOREBAY |  | 1996-05-23 | 1025 | 0 | TEMPERATURE, WATER (DEGREES CENTIGRADE) | 24.38
477453 | NORMANDY RESERVOIR - FOREBAY |  | 1996-05-23 | 1025 | 0 | SPECIFIC CONDUCTANCE,FIELD (UMHOS/CM @ 25C) | 103
477453 | NORMANDY RESERVOIR - FOREBAY |  | 1996-05-23 | 1025 | 0 | OXYGEN, DISSOLVED MG/L | 10.5
477453 | NORMANDY RESERVOIR - FOREBAY |  | 1996-05-23 | 1025 | 0 | OXYGEN, DISSOLVED, PERCENT OF SATURATION % | 123.529
477453 | NORMANDY RESERVOIR - FOREBAY |  | 1996-05-23 | 1025 | 0 | PH (STANDARD UNITS) | 9.21
477453 | NORMANDY RESERVOIR - FOREBAY |  | 1996-05-23 | 1029 | 0 | X-SEC. LOC., HORIZ (% FROM R BANK LOOK UPSTR.) | 50
477453 | NORMANDY RESERVOIR - FOREBAY |  | 1996-05-23 | 1029 | 0 | TEMPERATURE, WATER (DEGREES CENTIGRADE) | 19.91
477453 | NORMANDY RESERVOIR - FOREBAY |  | 1996-05-23 | 1029 | 0 | SPECIFIC CONDUCTANCE,FIELD (UMHOS/CM @ 25C) | 101
477453 | NORMANDY RESERVOIR - FOREBAY |  | 1996-05-23 | 1029 | 0 | OXYGEN, DISSOLVED MG/L | 9.13
477453 | NORMANDY RESERVOIR - FOREBAY |  | 1996-05-23 | 1029 | 0 | OXYGEN, DISSOLVED, PERCENT OF SATURATION % | 99.2391
477453 | NORMANDY RESERVOIR - FOREBAY |  | 1996-05-23 | 1029 | 0 | PH (STANDARD UNITS) | 8.67
477453 | NORMANDY RESERVOIR - FOREBAY |  | 1996-05-23 | 1031 | 0 | X-SEC. LOC., HORIZ (% FROM R BANK LOOK UPSTR.) | 50
477453 | NORMANDY RESERVOIR - FOREBAY |  | 1996-05-23 | 1031 | 0 | NUMBER USED IN SAMPLE ACCOUNTING PROCEDURE | 5930
477453 | NORMANDY RESERVOIR - FOREBAY |  | 1996-05-23 | 1031 | 0 | CHLOROPHYLL-A UG/L SPECTROPHOTOMETRIC ACID. METH. | 13
477453 | NORMANDY RESERVOIR - FOREBAY |  | 1996-05-23 | 1031 | 0 | CHLOROPHYLL-B UG/L TRICHROMATIC UNCORRECTED | 1
477453 | NORMANDY RESERVOIR - FOREBAY |  | 1996-05-23 | 1031 | 0 | CHLOROPHYLL-C UG/L TRICHROMATIC UNCORRECTED | 2
477453 | NORMANDY RESERVOIR - FOREBAY |  | 1996-05-23 | 1031 | 0 | PHEOPHYTIN-A UG/L SPECTROPHOTOMETRIC ACID. METH. | 1
477453 | NORMANDY RESERVOIR - FOREBAY |  | 1996-05-23 | 1031 | 0 | SERIES CODE ALPHA-NUMERIC CODE | NMFC
477453 | NORMANDY RESERVOIR - FOREBAY |  | 1996-05-23 | 1033 | 0 | X-SEC. LOC., HORIZ (% FROM R BANK LOOK UPSTR.) | 50
477453 | NORMANDY RESERVOIR - FOREBAY |  | 1996-05-23 | 1033 | 0 | TEMPERATURE, WATER (DEGREES CENTIGRADE) | 18.83
477453 | NORMANDY RESERVOIR - FOREBAY |  | 1996-05-23 | 1033 | 0 | SPECIFIC CONDUCTANCE,FIELD (UMHOS/CM @ 25C) | 101
477453 | NORMANDY RESERVOIR - FOREBAY |  | 1996-05-23 | 1033 | 0 | OXYGEN, DISSOLVED MG/L | 6.99
477453 | NORMANDY RESERVOIR - FOREBAY |  | 1996-05-23 | 1033 | 0 | OXYGEN, DISSOLVED, PERCENT OF SATURATION % | 74.3617
477453 | NORMANDY RESERVOIR - FOREBAY |  | 1996-05-23 | 1033 | 0 | PH (STANDARD UNITS) | 7.43
477453 | NORMANDY RESERVOIR - FOREBAY |  | 1996-05-23 | 1037 | 0 | X-SEC. LOC., HORIZ (% FROM R BANK LOOK UPSTR.) | 50
477453 | NORMANDY RESERVOIR - FOREBAY |  | 1996-05-23 | 1037 | 0 | TEMPERATURE, WATER (DEGREES CENTIGRADE) | 17.32
477453 | NORMANDY RESERVOIR - FOREBAY |  | 1996-05-23 | 1037 | 0 | SPECIFIC CONDUCTANCE,FIELD (UMHOS/CM @ 25C) | 101
477453 | NORMANDY RESERVOIR - FOREBAY |  | 1996-05-23 | 1037 | 0 | OXYGEN, DISSOLVED MG/L | 5.18
477453 | NORMANDY RESERVOIR - FOREBAY |  | 1996-05-23 | 1037 | 0 | OXYGEN, DISSOLVED, PERCENT OF SATURATION % | 53.402
477453 | NORMANDY RESERVOIR - FOREBAY |  | 1996-05-23 | 1037 | 0 | PH (STANDARD UNITS) | 7.07
477453 | NORMANDY RESERVOIR - FOREBAY |  | 1996-05-23 | 1041 | 0 | X-SEC. LOC., HORIZ (% FROM R BANK LOOK UPSTR.) | 50
477453 | NORMANDY RESERVOIR - FOREBAY |  | 1996-05-23 | 1041 | 0 | TEMPERATURE, WATER (DEGREES CENTIGRADE) | 15.68
477453 | NORMANDY RESERVOIR - FOREBAY |  | 1996-05-23 | 1041 | 0 | SPECIFIC CONDUCTANCE,FIELD (UMHOS/CM @ 25C) | 100
477453 | NORMANDY RESERVOIR - FOREBAY |  | 1996-05-23 | 1041 | 0 | OXYGEN, DISSOLVED MG/L | 5.52
477453 | NORMANDY RESERVOIR - FOREBAY |  | 1996-05-23 | 1041 | 0 | OXYGEN, DISSOLVED, PERCENT OF SATURATION % | 55.2
477453 | NORMANDY RESERVOIR - FOREBAY |  | 1996-05-23 | 1041 | 0 | PH (STANDARD UNITS) | 7.01
477453 | NORMANDY RESERVOIR - FOREBAY |  | 1996-05-23 | 1045 | 0 | X-SEC. LOC., HORIZ (% FROM R BANK LOOK UPSTR.) | 50
477453 | NORMANDY RESERVOIR - FOREBAY |  | 1996-05-23 | 1045 | 0 | TEMPERATURE, WATER (DEGREES CENTIGRADE) | 14.39
477453 | NORMANDY RESERVOIR - FOREBAY |  | 1996-05-23 | 1045 | 0 | SPECIFIC CONDUCTANCE,FIELD (UMHOS/CM @ 25C) | 100
477453 | NORMANDY RESERVOIR - FOREBAY |  | 1996-05-23 | 1045 | 0 | OXYGEN, DISSOLVED MG/L | 5.47
477453 | NORMANDY RESERVOIR - FOREBAY |  | 1996-05-23 | 1045 | 0 | OXYGEN, DISSOLVED, PERCENT OF SATURATION % | 52.5961
477453 | NORMANDY RESERVOIR - FOREBAY |  | 1996-05-23 | 1045 | 0 | PH (STANDARD UNITS) | 6.97
477453 | NORMANDY RESERVOIR - FOREBAY |  | 1996-05-23 | 1049 | 0 | X-SEC. LOC., HORIZ (% FROM R BANK LOOK UPSTR.) | 50
477453 | NORMANDY RESERVOIR - FOREBAY |  | 1996-05-23 | 1049 | 0 | TEMPERATURE, WATER (DEGREES CENTIGRADE) | 13.67
477453 | NORMANDY RESERVOIR - FOREBAY |  | 1996-05-23 | 1049 | 0 | SPECIFIC CONDUCTANCE,FIELD (UMHOS/CM @ 25C) | 100
477453 | NORMANDY RESERVOIR - FOREBAY |  | 1996-05-23 | 1049 | 0 | OXYGEN, DISSOLVED MG/L | 5.51
477453 | NORMANDY RESERVOIR - FOREBAY |  | 1996-05-23 | 1049 | 0 | OXYGEN, DISSOLVED, PERCENT OF SATURATION % | 52.9807
477453 | NORMANDY RESERVOIR - FOREBAY |  | 1996-05-23 | 1049 | 0 | PH (STANDARD UNITS) | 6.98
477453 | NORMANDY RESERVOIR - FOREBAY |  | 1996-05-23 | 1053 | 0 | X-SEC. LOC., HORIZ (% FROM R BANK LOOK UPSTR.) | 50
477453 | NORMANDY RESERVOIR - FOREBAY |  | 1996-05-23 | 1053 | 0 | TEMPERATURE, WATER (DEGREES CENTIGRADE) | 13.47
477453 | NORMANDY RESERVOIR - FOREBAY |  | 1996-05-23 | 1053 | 0 | SPECIFIC CONDUCTANCE,FIELD (UMHOS/CM @ 25C) | 100
477453 | NORMANDY RESERVOIR - FOREBAY |  | 1996-05-23 | 1053 | 0 | OXYGEN, DISSOLVED MG/L | 5.43
477453 | NORMANDY RESERVOIR - FOREBAY |  | 1996-05-23 | 1053 | 0 | OXYGEN, DISSOLVED, PERCENT OF SATURATION % | 51.2264
477453 | NORMANDY RESERVOIR - FOREBAY |  | 1996-05-23 | 1053 | 0 | PH (STANDARD UNITS) | 6.95
477453 | NORMANDY RESERVOIR - FOREBAY |  | 1996-05-23 | 1057 | 0 | X-SEC. LOC., HORIZ (% FROM R BANK LOOK UPSTR.) | 50
477453 | NORMANDY RESERVOIR - FOREBAY |  | 1996-05-23 | 1057 | 0 | TEMPERATURE, WATER (DEGREES CENTIGRADE) | 13.29
477453 | NORMANDY RESERVOIR - FOREBAY |  | 1996-05-23 | 1057 | 0 | SPECIFIC CONDUCTANCE,FIELD (UMHOS/CM @ 25C) | 100
477453 | NORMANDY RESERVOIR - FOREBAY |  | 1996-05-23 | 1057 | 0 | OXYGEN, DISSOLVED MG/L | 5.56
477453 | NORMANDY RESERVOIR - FOREBAY |  | 1996-05-23 | 1057 | 0 | OXYGEN, DISSOLVED, PERCENT OF SATURATION % | 52.4528
477453 | NORMANDY RESERVOIR - FOREBAY |  | 1996-05-23 | 1057 | 0 | PH (STANDARD UNITS) | 6.99
477453 | NORMANDY RESERVOIR - FOREBAY |  | 1996-05-23 | 1101 | 0 | X-SEC. LOC., HORIZ (% FROM R BANK LOOK UPSTR.) | 50
477453 | NORMANDY RESERVOIR - FOREBAY |  | 1996-05-23 | 1101 | 0 | TEMPERATURE, WATER (DEGREES CENTIGRADE) | 13.17
477453 | NORMANDY RESERVOIR - FOREBAY |  | 1996-05-23 | 1101 | 0 | SPECIFIC CONDUCTANCE,FIELD (UMHOS/CM @ 25C) | 100
477453 | NORMANDY RESERVOIR - FOREBAY |  | 1996-05-23 | 1101 | 0 | OXYGEN, DISSOLVED MG/L | 5.15
477453 | NORMANDY RESERVOIR - FOREBAY |  | 1996-05-23 | 1101 | 0 | OXYGEN, DISSOLVED, PERCENT OF SATURATION % | 48.5849
477453 | NORMANDY RESERVOIR - FOREBAY |  | 1996-05-23 | 1101 | 0 | PH (STANDARD UNITS) | 6.96
477453 | NORMANDY RESERVOIR - FOREBAY |  | 1996-05-23 | 1105 | 0 | X-SEC. LOC., HORIZ (% FROM R BANK LOOK UPSTR.) | 50
477453 | NORMANDY RESERVOIR - FOREBAY |  | 1996-05-23 | 1105 | 0 | TEMPERATURE, WATER (DEGREES CENTIGRADE) | 13.12
477453 | NORMANDY RESERVOIR - FOREBAY |  | 1996-05-23 | 1105 | 0 | SPECIFIC CONDUCTANCE,FIELD (UMHOS/CM @ 25C) | 100
477453 | NORMANDY RESERVOIR - FOREBAY |  | 1996-05-23 | 1105 | 0 | OXYGEN, DISSOLVED MG/L | 5.09
477453 | NORMANDY RESERVOIR - FOREBAY |  | 1996-05-23 | 1105 | 0 | OXYGEN, DISSOLVED, PERCENT OF SATURATION % | 48.0188
477453 | NORMANDY RESERVOIR - FOREBAY |  | 1996-05-23 | 1105 | 0 | PH (STANDARD UNITS) | 6.95
477453 | NORMANDY RESERVOIR - FOREBAY |  | 1996-05-23 | 1109 | 0 | X-SEC. LOC., HORIZ (% FROM R BANK LOOK UPSTR.) | 50
477453 | NORMANDY RESERVOIR - FOREBAY |  | 1996-05-23 | 1109 | 0 | TEMPERATURE, WATER (DEGREES CENTIGRADE) | 13.09
477453 | NORMANDY RESERVOIR - FOREBAY |  | 1996-05-23 | 1109 | 0 | SPECIFIC CONDUCTANCE,FIELD (UMHOS/CM @ 25C) | 101
477453 | NORMANDY RESERVOIR - FOREBAY |  | 1996-05-23 | 1109 | 0 | OXYGEN, DISSOLVED MG/L | 5.01
477453 | NORMANDY RESERVOIR - FOREBAY |  | 1996-05-23 | 1109 | 0 | OXYGEN, DISSOLVED, PERCENT OF SATURATION % | 47.2641
477453 | NORMANDY RESERVOIR - FOREBAY |  | 1996-05-23 | 1109 | 0 | PH (STANDARD UNITS) | 6.97
477453 | NORMANDY RESERVOIR - FOREBAY |  | 1996-05-23 | 1113 | 0 | X-SEC. LOC., HORIZ (% FROM R BANK LOOK UPSTR.) | 50
477453 | NORMANDY RESERVOIR - FOREBAY |  | 1996-05-23 | 1113 | 0 | TEMPERATURE, WATER (DEGREES CENTIGRADE) | 12.86
477453 | NORMANDY RESERVOIR - FOREBAY |  | 1996-05-23 | 1113 | 0 | SPECIFIC CONDUCTANCE,FIELD (UMHOS/CM @ 25C) | 102
477453 | NORMANDY RESERVOIR - FOREBAY |  | 1996-05-23 | 1113 | 0 | OXYGEN, DISSOLVED MG/L | 3.91
477453 | NORMANDY RESERVOIR - FOREBAY |  | 1996-05-23 | 1113 | 0 | OXYGEN, DISSOLVED, PERCENT OF SATURATION % | 36.8868
477453 | NORMANDY RESERVOIR - FOREBAY |  | 1996-05-23 | 1113 | 0 | PH (STANDARD UNITS) | 6.95
477453 | NORMANDY RESERVOIR - FOREBAY |  | 1996-05-23 | 1117 | 0 | X-SEC. LOC., HORIZ (% FROM R BANK LOOK UPSTR.) | 50
477453 | NORMANDY RESERVOIR - FOREBAY |  | 1996-05-23 | 1117 | 0 | TEMPERATURE, WATER (DEGREES CENTIGRADE) | 12.58
477453 | NORMANDY RESERVOIR - FOREBAY |  | 1996-05-23 | 1117 | 0 | SPECIFIC CONDUCTANCE,FIELD (UMHOS/CM @ 25C) | 103
477453 | NORMANDY RESERVOIR - FOREBAY |  | 1996-05-23 | 1117 | 0 | OXYGEN, DISSOLVED MG/L | 2.57
477453 | NORMANDY RESERVOIR - FOREBAY |  | 1996-05-23 | 1117 | 0 | OXYGEN, DISSOLVED, PERCENT OF SATURATION % | 24.2453
477453 | NORMANDY RESERVOIR - FOREBAY |  | 1996-05-23 | 1117 | 0 | PH (STANDARD UNITS) | 6.9
477453 | NORMANDY RESERVOIR - FOREBAY |  | 1996-05-23 | 1121 | 0 | X-SEC. LOC., HORIZ (% FROM R BANK LOOK UPSTR.) | 50
477453 | NORMANDY RESERVOIR - FOREBAY |  | 1996-05-23 | 1121 | 0 | TEMPERATURE, WATER (DEGREES CENTIGRADE) | 12.47
477453 | NORMANDY RESERVOIR - FOREBAY |  | 1996-05-23 | 1121 | 0 | SPECIFIC CONDUCTANCE,FIELD (UMHOS/CM @ 25C) | 104
477453 | NORMANDY RESERVOIR - FOREBAY |  | 1996-05-23 | 1121 | 0 | OXYGEN, DISSOLVED MG/L | 2.16
477453 | NORMANDY RESERVOIR - FOREBAY |  | 1996-05-23 | 1121 | 0 | OXYGEN, DISSOLVED, PERCENT OF SATURATION % | 20
477453 | NORMANDY RESERVOIR - FOREBAY |  | 1996-05-23 | 1121 | 0 | PH (STANDARD UNITS) | 6.88
477453 | NORMANDY RESERVOIR - FOREBAY |  | 1996-06-19 | 1014 | 0 | X-SEC. LOC., HORIZ (% FROM R BANK LOOK UPSTR.) | 50
477453 | NORMANDY RESERVOIR - FOREBAY |  | 1996-06-19 | 1014 | 0 | TEMPERATURE, WATER (DEGREES CENTIGRADE) | 28.58
477453 | NORMANDY RESERVOIR - FOREBAY |  | 1996-06-19 | 1014 | 0 | TRANSPARENCY, SECCHI DISC (METERS) | 1.7
477453 | NORMANDY RESERVOIR - FOREBAY |  | 1996-06-19 | 1014 | 0 | SPECIFIC CONDUCTANCE,FIELD (UMHOS/CM @ 25C) | 106
477453 | NORMANDY RESERVOIR - FOREBAY |  | 1996-06-19 | 1014 | 0 | OXYGEN, DISSOLVED MG/L | 8.44
477453 | NORMANDY RESERVOIR - FOREBAY |  | 1996-06-19 | 1014 | 0 | OXYGEN, DISSOLVED, PERCENT OF SATURATION % | 108.205
477453 | NORMANDY RESERVOIR - FOREBAY |  | 1996-06-19 | 1014 | 0 | PH (STANDARD UNITS) | 9.25
477453 | NORMANDY RESERVOIR - FOREBAY |  | 1996-06-19 | 1018 | 0 | X-SEC. LOC., HORIZ (% FROM R BANK LOOK UPSTR.) | 50
477453 | NORMANDY RESERVOIR - FOREBAY |  | 1996-06-19 | 1018 | 0 | TEMPERATURE, WATER (DEGREES CENTIGRADE) | 28.32
477453 | NORMANDY RESERVOIR - FOREBAY |  | 1996-06-19 | 1018 | 0 | SPECIFIC CONDUCTANCE,FIELD (UMHOS/CM @ 25C) | 106
477453 | NORMANDY RESERVOIR - FOREBAY |  | 1996-06-19 | 1018 | 0 | OXYGEN, DISSOLVED MG/L | 8.47
477453 | NORMANDY RESERVOIR - FOREBAY |  | 1996-06-19 | 1018 | 0 | OXYGEN, DISSOLVED, PERCENT OF SATURATION % | 107.215
477453 | NORMANDY RESERVOIR - FOREBAY |  | 1996-06-19 | 1018 | 0 | PH (STANDARD UNITS) | 9.24
477453 | NORMANDY RESERVOIR - FOREBAY |  | 1996-06-19 | 1022 | 0 | X-SEC. LOC., HORIZ (% FROM R BANK LOOK UPSTR.) | 50
477453 | NORMANDY RESERVOIR - FOREBAY |  | 1996-06-19 | 1022 | 0 | TEMPERATURE, WATER (DEGREES CENTIGRADE) | 25.64
477453 | NORMANDY RESERVOIR - FOREBAY |  | 1996-06-19 | 1022 | 0 | SPECIFIC CONDUCTANCE,FIELD (UMHOS/CM @ 25C) | 106
477453 | NORMANDY RESERVOIR - FOREBAY |  | 1996-06-19 | 1022 | 0 | OXYGEN, DISSOLVED MG/L | 9.55
477453 | NORMANDY RESERVOIR - FOREBAY |  | 1996-06-19 | 1022 | 0 | OXYGEN, DISSOLVED, PERCENT OF SATURATION % | 116.463
477453 | NORMANDY RESERVOIR - FOREBAY |  | 1996-06-19 | 1022 | 0 | PH (STANDARD UNITS) | 9.38
477453 | NORMANDY RESERVOIR - FOREBAY |  | 1996-06-19 | 1026 | 0 | X-SEC. LOC., HORIZ (% FROM R BANK LOOK UPSTR.) | 50
477453 | NORMANDY RESERVOIR - FOREBAY |  | 1996-06-19 | 1026 | 0 | TEMPERATURE, WATER (DEGREES CENTIGRADE) | 23.65
477453 | NORMANDY RESERVOIR - FOREBAY |  | 1996-06-19 | 1026 | 0 | SPECIFIC CONDUCTANCE,FIELD (UMHOS/CM @ 25C) | 105
477453 | NORMANDY RESERVOIR - FOREBAY |  | 1996-06-19 | 1026 | 0 | OXYGEN, DISSOLVED MG/L | 5.92
477453 | NORMANDY RESERVOIR - FOREBAY |  | 1996-06-19 | 1026 | 0 | OXYGEN, DISSOLVED, PERCENT OF SATURATION % | 69.647
477453 | NORMANDY RESERVOIR - FOREBAY |  | 1996-06-19 | 1026 | 0 | PH (STANDARD UNITS) | 8.25
477453 | NORMANDY RESERVOIR - FOREBAY |  | 1996-06-19 | 1028 | 0 | X-SEC. LOC., HORIZ (% FROM R BANK LOOK UPSTR.) | 50
477453 | NORMANDY RESERVOIR - FOREBAY |  | 1996-06-19 | 1028 | 0 | NUMBER USED IN SAMPLE ACCOUNTING PROCEDURE | 6837
477453 | NORMANDY RESERVOIR - FOREBAY |  | 1996-06-19 | 1028 | 0 | NITROGEN, ORGANIC, TOTAL (MG/L AS N) | 0.39
477453 | NORMANDY RESERVOIR - FOREBAY |  | 1996-06-19 | 1028 | 0 | NITROGEN, AMMONIA, TOTAL (MG/L AS N) | 0.01
477453 | NORMANDY RESERVOIR - FOREBAY |  | 1996-06-19 | 1028 | 0 | NITRITE PLUS NITRATE, TOTAL 1 DET. (MG/L AS N) | 0.22
477453 | NORMANDY RESERVOIR - FOREBAY |  | 1996-06-19 | 1028 | 0 | PHOSPHORUS, TOTAL (MG/L AS P) | 0.02
477453 | NORMANDY RESERVOIR - FOREBAY |  | 1996-06-19 | 1028 | 0 | CHLOROPHYLL-A UG/L SPECTROPHOTOMETRIC ACID. METH. | 10
477453 | NORMANDY RESERVOIR - FOREBAY |  | 1996-06-19 | 1028 | 0 | CHLOROPHYLL-B UG/L TRICHROMATIC UNCORRECTED | 1
477453 | NORMANDY RESERVOIR - FOREBAY |  | 1996-06-19 | 1028 | 0 | CHLOROPHYLL-C UG/L TRICHROMATIC UNCORRECTED | 1
477453 | NORMANDY RESERVOIR - FOREBAY |  | 1996-06-19 | 1028 | 0 | PHEOPHYTIN-A UG/L SPECTROPHOTOMETRIC ACID. METH. | 1
477453 | NORMANDY RESERVOIR - FOREBAY |  | 1996-06-19 | 1028 | 0 | SERIES CODE ALPHA-NUMERIC CODE | NMFC
477453 | NORMANDY RESERVOIR - FOREBAY |  | 1996-06-19 | 1030 | 0 | X-SEC. LOC., HORIZ (% FROM R BANK LOOK UPSTR.) | 50
477453 | NORMANDY RESERVOIR - FOREBAY |  | 1996-06-19 | 1030 | 0 | TEMPERATURE, WATER (DEGREES CENTIGRADE) | 21.93
477453 | NORMANDY RESERVOIR - FOREBAY |  | 1996-06-19 | 1030 | 0 | SPECIFIC CONDUCTANCE,FIELD (UMHOS/CM @ 25C) | 107
477453 | NORMANDY RESERVOIR - FOREBAY |  | 1996-06-19 | 1030 | 0 | OXYGEN, DISSOLVED MG/L | 2.46
477453 | NORMANDY RESERVOIR - FOREBAY |  | 1996-06-19 | 1030 | 0 | OXYGEN, DISSOLVED, PERCENT OF SATURATION % | 27.9545
477453 | NORMANDY RESERVOIR - FOREBAY |  | 1996-06-19 | 1030 | 0 | PH (STANDARD UNITS) | 7.13
477453 | NORMANDY RESERVOIR - FOREBAY |  | 1996-06-19 | 1034 | 0 | X-SEC. LOC., HORIZ (% FROM R BANK LOOK UPSTR.) | 50
477453 | NORMANDY RESERVOIR - FOREBAY |  | 1996-06-19 | 1034 | 0 | TEMPERATURE, WATER (DEGREES CENTIGRADE) | 19.95
477453 | NORMANDY RESERVOIR - FOREBAY |  | 1996-06-19 | 1034 | 0 | SPECIFIC CONDUCTANCE,FIELD (UMHOS/CM @ 25C) | 106
477453 | NORMANDY RESERVOIR - FOREBAY |  | 1996-06-19 | 1034 | 0 | OXYGEN, DISSOLVED MG/L | 0.67
477453 | NORMANDY RESERVOIR - FOREBAY |  | 1996-06-19 | 1034 | 0 | OXYGEN, DISSOLVED, PERCENT OF SATURATION % | 7.2826
477453 | NORMANDY RESERVOIR - FOREBAY |  | 1996-06-19 | 1034 | 0 | PH (STANDARD UNITS) | 6.94
477453 | NORMANDY RESERVOIR - FOREBAY |  | 1996-06-19 | 1038 | 0 | X-SEC. LOC., HORIZ (% FROM R BANK LOOK UPSTR.) | 50
477453 | NORMANDY RESERVOIR - FOREBAY |  | 1996-06-19 | 1038 | 0 | TEMPERATURE, WATER (DEGREES CENTIGRADE) | 16.8
477453 | NORMANDY RESERVOIR - FOREBAY |  | 1996-06-19 | 1038 | 0 | SPECIFIC CONDUCTANCE,FIELD (UMHOS/CM @ 25C) | 105
477453 | NORMANDY RESERVOIR - FOREBAY |  | 1996-06-19 | 1038 | 0 | OXYGEN, DISSOLVED MG/L | 1.32
477453 | NORMANDY RESERVOIR - FOREBAY |  | 1996-06-19 | 1038 | 0 | OXYGEN, DISSOLVED, PERCENT OF SATURATION % | 13.6082
477453 | NORMANDY RESERVOIR - FOREBAY |  | 1996-06-19 | 1038 | 0 | PH (STANDARD UNITS) | 6.89
477453 | NORMANDY RESERVOIR - FOREBAY |  | 1996-06-19 | 1042 | 0 | X-SEC. LOC., HORIZ (% FROM R BANK LOOK UPSTR.) | 50
477453 | NORMANDY RESERVOIR - FOREBAY |  | 1996-06-19 | 1042 | 0 | TEMPERATURE, WATER (DEGREES CENTIGRADE) | 15.74
477453 | NORMANDY RESERVOIR - FOREBAY |  | 1996-06-19 | 1042 | 0 | SPECIFIC CONDUCTANCE,FIELD (UMHOS/CM @ 25C) | 105
477453 | NORMANDY RESERVOIR - FOREBAY |  | 1996-06-19 | 1042 | 0 | OXYGEN, DISSOLVED MG/L | 1.43
477453 | NORMANDY RESERVOIR - FOREBAY |  | 1996-06-19 | 1042 | 0 | OXYGEN, DISSOLVED, PERCENT OF SATURATION % | 14.3
477453 | NORMANDY RESERVOIR - FOREBAY |  | 1996-06-19 | 1042 | 0 | PH (STANDARD UNITS) | 6.9
477453 | NORMANDY RESERVOIR - FOREBAY |  | 1996-06-19 | 1046 | 0 | X-SEC. LOC., HORIZ (% FROM R BANK LOOK UPSTR.) | 50
477453 | NORMANDY RESERVOIR - FOREBAY |  | 1996-06-19 | 1046 | 0 | TEMPERATURE, WATER (DEGREES CENTIGRADE) | 14.71
477453 | NORMANDY RESERVOIR - FOREBAY |  | 1996-06-19 | 1046 | 0 | SPECIFIC CONDUCTANCE,FIELD (UMHOS/CM @ 25C) | 106
477453 | NORMANDY RESERVOIR - FOREBAY |  | 1996-06-19 | 1046 | 0 | OXYGEN, DISSOLVED MG/L | 1.48
477453 | NORMANDY RESERVOIR - FOREBAY |  | 1996-06-19 | 1046 | 0 | OXYGEN, DISSOLVED, PERCENT OF SATURATION % | 14.5098
477453 | NORMANDY RESERVOIR - FOREBAY |  | 1996-06-19 | 1046 | 0 | PH (STANDARD UNITS) | 6.89
477453 | NORMANDY RESERVOIR - FOREBAY |  | 1996-06-19 | 1050 | 0 | X-SEC. LOC., HORIZ (% FROM R BANK LOOK UPSTR.) | 50
477453 | NORMANDY RESERVOIR - FOREBAY |  | 1996-06-19 | 1050 | 0 | TEMPERATURE, WATER (DEGREES CENTIGRADE) | 14.43
477453 | NORMANDY RESERVOIR - FOREBAY |  | 1996-06-19 | 1050 | 0 | SPECIFIC CONDUCTANCE,FIELD (UMHOS/CM @ 25C) | 104
477453 | NORMANDY RESERVOIR - FOREBAY |  | 1996-06-19 | 1050 | 0 | OXYGEN, DISSOLVED MG/L | 1.94
477453 | NORMANDY RESERVOIR - FOREBAY |  | 1996-06-19 | 1050 | 0 | OXYGEN, DISSOLVED, PERCENT OF SATURATION % | 18.6538
477453 | NORMANDY RESERVOIR - FOREBAY |  | 1996-06-19 | 1050 | 0 | PH (STANDARD UNITS) | 6.92
477453 | NORMANDY RESERVOIR - FOREBAY |  | 1996-06-19 | 1054 | 0 | X-SEC. LOC., HORIZ (% FROM R BANK LOOK UPSTR.) | 50
477453 | NORMANDY RESERVOIR - FOREBAY |  | 1996-06-19 | 1054 | 0 | TEMPERATURE, WATER (DEGREES CENTIGRADE) | 14.29
477453 | NORMANDY RESERVOIR - FOREBAY |  | 1996-06-19 | 1054 | 0 | SPECIFIC CONDUCTANCE,FIELD (UMHOS/CM @ 25C) | 105
477453 | NORMANDY RESERVOIR - FOREBAY |  | 1996-06-19 | 1054 | 0 | OXYGEN, DISSOLVED MG/L | 1.83
477453 | NORMANDY RESERVOIR - FOREBAY |  | 1996-06-19 | 1054 | 0 | OXYGEN, DISSOLVED, PERCENT OF SATURATION % | 17.5961
477453 | NORMANDY RESERVOIR - FOREBAY |  | 1996-06-19 | 1054 | 0 | PH (STANDARD UNITS) | 6.91
477453 | NORMANDY RESERVOIR - FOREBAY |  | 1996-06-19 | 1058 | 0 | X-SEC. LOC., HORIZ (% FROM R BANK LOOK UPSTR.) | 50
477453 | NORMANDY RESERVOIR - FOREBAY |  | 1996-06-19 | 1058 | 0 | TEMPERATURE, WATER (DEGREES CENTIGRADE) | 14.18
477453 | NORMANDY RESERVOIR - FOREBAY |  | 1996-06-19 | 1058 | 0 | SPECIFIC CONDUCTANCE,FIELD (UMHOS/CM @ 25C) | 105
477453 | NORMANDY RESERVOIR - FOREBAY |  | 1996-06-19 | 1058 | 0 | OXYGEN, DISSOLVED MG/L | 1.77
477453 | NORMANDY RESERVOIR - FOREBAY |  | 1996-06-19 | 1058 | 0 | OXYGEN, DISSOLVED, PERCENT OF SATURATION % | 17.0192
477453 | NORMANDY RESERVOIR - FOREBAY |  | 1996-06-19 | 1058 | 0 | PH (STANDARD UNITS) | 6.93
477453 | NORMANDY RESERVOIR - FOREBAY |  | 1996-06-19 | 1102 | 0 | X-SEC. LOC., HORIZ (% FROM R BANK LOOK UPSTR.) | 50
477453 | NORMANDY RESERVOIR - FOREBAY |  | 1996-06-19 | 1102 | 0 | TEMPERATURE, WATER (DEGREES CENTIGRADE) | 14.07
477453 | NORMANDY RESERVOIR - FOREBAY |  | 1996-06-19 | 1102 | 0 | SPECIFIC CONDUCTANCE,FIELD (UMHOS/CM @ 25C) | 105
477453 | NORMANDY RESERVOIR - FOREBAY |  | 1996-06-19 | 1102 | 0 | OXYGEN, DISSOLVED MG/L | 1.85
477453 | NORMANDY RESERVOIR - FOREBAY |  | 1996-06-19 | 1102 | 0 | OXYGEN, DISSOLVED, PERCENT OF SATURATION % | 17.7885
477453 | NORMANDY RESERVOIR - FOREBAY |  | 1996-06-19 | 1102 | 0 | PH (STANDARD UNITS) | 6.97
477453 | NORMANDY RESERVOIR - FOREBAY |  | 1996-06-19 | 1106 | 0 | X-SEC. LOC., HORIZ (% FROM R BANK LOOK UPSTR.) | 50
477453 | NORMANDY RESERVOIR - FOREBAY |  | 1996-06-19 | 1106 | 0 | TEMPERATURE, WATER (DEGREES CENTIGRADE) | 13.97
477453 | NORMANDY RESERVOIR - FOREBAY |  | 1996-06-19 | 1106 | 0 | SPECIFIC CONDUCTANCE,FIELD (UMHOS/CM @ 25C) | 105
477453 | NORMANDY RESERVOIR - FOREBAY |  | 1996-06-19 | 1106 | 0 | OXYGEN, DISSOLVED MG/L | 1.53
477453 | NORMANDY RESERVOIR - FOREBAY |  | 1996-06-19 | 1106 | 0 | OXYGEN, DISSOLVED, PERCENT OF SATURATION % | 14.7115
477453 | NORMANDY RESERVOIR - FOREBAY |  | 1996-06-19 | 1106 | 0 | PH (STANDARD UNITS) | 6.99
477453 | NORMANDY RESERVOIR - FOREBAY |  | 1996-06-19 | 1110 | 0 | X-SEC. LOC., HORIZ (% FROM R BANK LOOK UPSTR.) | 50
477453 | NORMANDY RESERVOIR - FOREBAY |  | 1996-06-19 | 1110 | 0 | TEMPERATURE, WATER (DEGREES CENTIGRADE) | 13.87
477453 | NORMANDY RESERVOIR - FOREBAY |  | 1996-06-19 | 1110 | 0 | SPECIFIC CONDUCTANCE,FIELD (UMHOS/CM @ 25C) | 106
477453 | NORMANDY RESERVOIR - FOREBAY |  | 1996-06-19 | 1110 | 0 | OXYGEN, DISSOLVED MG/L | 1.22
477453 | NORMANDY RESERVOIR - FOREBAY |  | 1996-06-19 | 1110 | 0 | OXYGEN, DISSOLVED, PERCENT OF SATURATION % | 11.7308
477453 | NORMANDY RESERVOIR - FOREBAY |  | 1996-06-19 | 1110 | 0 | PH (STANDARD UNITS) | 7.02
477453 | NORMANDY RESERVOIR - FOREBAY |  | 1996-06-19 | 1114 | 0 | X-SEC. LOC., HORIZ (% FROM R BANK LOOK UPSTR.) | 50
477453 | NORMANDY RESERVOIR - FOREBAY |  | 1996-06-19 | 1114 | 0 | TEMPERATURE, WATER (DEGREES CENTIGRADE) | 13.7
477453 | NORMANDY RESERVOIR - FOREBAY |  | 1996-06-19 | 1114 | 0 | SPECIFIC CONDUCTANCE,FIELD (UMHOS/CM @ 25C) | 109
477453 | NORMANDY RESERVOIR - FOREBAY |  | 1996-06-19 | 1114 | 0 | OXYGEN, DISSOLVED MG/L | 0.32
477453 | NORMANDY RESERVOIR - FOREBAY |  | 1996-06-19 | 1114 | 0 | OXYGEN, DISSOLVED, PERCENT OF SATURATION % | 3.0769
477453 | NORMANDY RESERVOIR - FOREBAY |  | 1996-06-19 | 1114 | 0 | PH (STANDARD UNITS) | 7.14
477453 | NORMANDY RESERVOIR - FOREBAY |  | 1996-07-24 | 1050 | 0 | X-SEC. LOC., HORIZ (% FROM R BANK LOOK UPSTR.) | 50
477453 | NORMANDY RESERVOIR - FOREBAY |  | 1996-07-24 | 1050 | 0 | TEMPERATURE, WATER (DEGREES CENTIGRADE) | 28.7
477453 | NORMANDY RESERVOIR - FOREBAY |  | 1996-07-24 | 1050 | 0 | TRANSPARENCY, SECCHI DISC (METERS) | 1.8
477453 | NORMANDY RESERVOIR - FOREBAY |  | 1996-07-24 | 1050 | 0 | SPECIFIC CONDUCTANCE,FIELD (UMHOS/CM @ 25C) | 111
477453 | NORMANDY RESERVOIR - FOREBAY |  | 1996-07-24 | 1050 | 0 | OXYGEN, DISSOLVED MG/L | 7.6
477453 | NORMANDY RESERVOIR - FOREBAY |  | 1996-07-24 | 1050 | 0 | OXYGEN, DISSOLVED, PERCENT OF SATURATION % | 97.4359
477453 | NORMANDY RESERVOIR - FOREBAY |  | 1996-07-24 | 1050 | 0 | PH (STANDARD UNITS) | 9
477453 | NORMANDY RESERVOIR - FOREBAY |  | 1996-07-24 | 1054 | 0 | X-SEC. LOC., HORIZ (% FROM R BANK LOOK UPSTR.) | 50
477453 | NORMANDY RESERVOIR - FOREBAY |  | 1996-07-24 | 1054 | 0 | TEMPERATURE, WATER (DEGREES CENTIGRADE) | 28.3
477453 | NORMANDY RESERVOIR - FOREBAY |  | 1996-07-24 | 1054 | 0 | SPECIFIC CONDUCTANCE,FIELD (UMHOS/CM @ 25C) | 111
477453 | NORMANDY RESERVOIR - FOREBAY |  | 1996-07-24 | 1054 | 0 | OXYGEN, DISSOLVED MG/L | 7.5
477453 | NORMANDY RESERVOIR - FOREBAY |  | 1996-07-24 | 1054 | 0 | OXYGEN, DISSOLVED, PERCENT OF SATURATION % | 94.9367
477453 | NORMANDY RESERVOIR - FOREBAY |  | 1996-07-24 | 1054 | 0 | PH (STANDARD UNITS) | 8.9
477453 | NORMANDY RESERVOIR - FOREBAY |  | 1996-07-24 | 1058 | 0 | X-SEC. LOC., HORIZ (% FROM R BANK LOOK UPSTR.) | 50
477453 | NORMANDY RESERVOIR - FOREBAY |  | 1996-07-24 | 1058 | 0 | TEMPERATURE, WATER (DEGREES CENTIGRADE) | 28
477453 | NORMANDY RESERVOIR - FOREBAY |  | 1996-07-24 | 1058 | 0 | SPECIFIC CONDUCTANCE,FIELD (UMHOS/CM @ 25C) | 111
477453 | NORMANDY RESERVOIR - FOREBAY |  | 1996-07-24 | 1058 | 0 | OXYGEN, DISSOLVED MG/L | 7.4
477453 | NORMANDY RESERVOIR - FOREBAY |  | 1996-07-24 | 1058 | 0 | OXYGEN, DISSOLVED, PERCENT OF SATURATION % | 93.6709
477453 | NORMANDY RESERVOIR - FOREBAY |  | 1996-07-24 | 1058 | 0 | PH (STANDARD UNITS) | 8.9
477453 | NORMANDY RESERVOIR - FOREBAY |  | 1996-07-24 | 1102 | 0 | X-SEC. LOC., HORIZ (% FROM R BANK LOOK UPSTR.) | 50
477453 | NORMANDY RESERVOIR - FOREBAY |  | 1996-07-24 | 1102 | 0 | TEMPERATURE, WATER (DEGREES CENTIGRADE) | 27.7
477453 | NORMANDY RESERVOIR - FOREBAY |  | 1996-07-24 | 1102 | 0 | SPECIFIC CONDUCTANCE,FIELD (UMHOS/CM @ 25C) | 111
477453 | NORMANDY RESERVOIR - FOREBAY |  | 1996-07-24 | 1102 | 0 | OXYGEN, DISSOLVED MG/L | 6.7
477453 | NORMANDY RESERVOIR - FOREBAY |  | 1996-07-24 | 1102 | 0 | OXYGEN, DISSOLVED, PERCENT OF SATURATION % | 84.8101
477453 | NORMANDY RESERVOIR - FOREBAY |  | 1996-07-24 | 1102 | 0 | PH (STANDARD UNITS) | 8.7
477453 | NORMANDY RESERVOIR - FOREBAY |  | 1996-07-24 | 1104 | 0 | X-SEC. LOC., HORIZ (% FROM R BANK LOOK UPSTR.) | 50
477453 | NORMANDY RESERVOIR - FOREBAY |  | 1996-07-24 | 1104 | 0 | CHLOROPHYLL-A UG/L SPECTROPHOTOMETRIC ACID. METH. | 7
477453 | NORMANDY RESERVOIR - FOREBAY |  | 1996-07-24 | 1104 | 0 | CHLOROPHYLL-B UG/L TRICHROMATIC UNCORRECTED | 1
477453 | NORMANDY RESERVOIR - FOREBAY |  | 1996-07-24 | 1104 | 0 | CHLOROPHYLL-C UG/L TRICHROMATIC UNCORRECTED | 1
477453 | NORMANDY RESERVOIR - FOREBAY |  | 1996-07-24 | 1104 | 0 | PHEOPHYTIN-A UG/L SPECTROPHOTOMETRIC ACID. METH. | 1
477453 | NORMANDY RESERVOIR - FOREBAY |  | 1996-07-24 | 1104 | 0 | SERIES CODE ALPHA-NUMERIC CODE | NMFC
477453 | NORMANDY RESERVOIR - FOREBAY |  | 1996-07-24 | 1106 | 0 | X-SEC. LOC., HORIZ (% FROM R BANK LOOK UPSTR.) | 50
477453 | NORMANDY RESERVOIR - FOREBAY |  | 1996-07-24 | 1106 | 0 | TEMPERATURE, WATER (DEGREES CENTIGRADE) | 25.5
477453 | NORMANDY RESERVOIR - FOREBAY |  | 1996-07-24 | 1106 | 0 | SPECIFIC CONDUCTANCE,FIELD (UMHOS/CM @ 25C) | 113
477453 | NORMANDY RESERVOIR - FOREBAY |  | 1996-07-24 | 1106 | 0 | OXYGEN, DISSOLVED MG/L | 3.2
477453 | NORMANDY RESERVOIR - FOREBAY |  | 1996-07-24 | 1106 | 0 | OXYGEN, DISSOLVED, PERCENT OF SATURATION % | 38.0952
477453 | NORMANDY RESERVOIR - FOREBAY |  | 1996-07-24 | 1106 | 0 | PH (STANDARD UNITS) | 7.3
477453 | NORMANDY RESERVOIR - FOREBAY |  | 1996-07-24 | 1110 | 0 | X-SEC. LOC., HORIZ (% FROM R BANK LOOK UPSTR.) | 50
477453 | NORMANDY RESERVOIR - FOREBAY |  | 1996-07-24 | 1110 | 0 | TEMPERATURE, WATER (DEGREES CENTIGRADE) | 23.7
477453 | NORMANDY RESERVOIR - FOREBAY |  | 1996-07-24 | 1110 | 0 | SPECIFIC CONDUCTANCE,FIELD (UMHOS/CM @ 25C) | 116
477453 | NORMANDY RESERVOIR - FOREBAY |  | 1996-07-24 | 1110 | 0 | OXYGEN, DISSOLVED MG/L | 1.1
477453 | NORMANDY RESERVOIR - FOREBAY |  | 1996-07-24 | 1110 | 0 | OXYGEN, DISSOLVED, PERCENT OF SATURATION % | 12.9412
477453 | NORMANDY RESERVOIR - FOREBAY |  | 1996-07-24 | 1110 | 0 | PH (STANDARD UNITS) | 7
477453 | NORMANDY RESERVOIR - FOREBAY |  | 1996-07-24 | 1114 | 0 | X-SEC. LOC., HORIZ (% FROM R BANK LOOK UPSTR.) | 50
477453 | NORMANDY RESERVOIR - FOREBAY |  | 1996-07-24 | 1114 | 0 | TEMPERATURE, WATER (DEGREES CENTIGRADE) | 20.2
477453 | NORMANDY RESERVOIR - FOREBAY |  | 1996-07-24 | 1114 | 0 | SPECIFIC CONDUCTANCE,FIELD (UMHOS/CM @ 25C) | 115
477453 | NORMANDY RESERVOIR - FOREBAY |  | 1996-07-24 | 1114 | 0 | OXYGEN, DISSOLVED MG/L | 0.1
477453 | NORMANDY RESERVOIR - FOREBAY |  | 1996-07-24 | 1114 | 0 | OXYGEN, DISSOLVED, PERCENT OF SATURATION % | 1.087
477453 | NORMANDY RESERVOIR - FOREBAY |  | 1996-07-24 | 1114 | 0 | PH (STANDARD UNITS) | 6.8
477453 | NORMANDY RESERVOIR - FOREBAY |  | 1996-07-24 | 1118 | 0 | X-SEC. LOC., HORIZ (% FROM R BANK LOOK UPSTR.) | 50
477453 | NORMANDY RESERVOIR - FOREBAY |  | 1996-07-24 | 1118 | 0 | TEMPERATURE, WATER (DEGREES CENTIGRADE) | 17.6
477453 | NORMANDY RESERVOIR - FOREBAY |  | 1996-07-24 | 1118 | 0 | SPECIFIC CONDUCTANCE,FIELD (UMHOS/CM @ 25C) | 111
477453 | NORMANDY RESERVOIR - FOREBAY |  | 1996-07-24 | 1118 | 0 | OXYGEN, DISSOLVED MG/L | 0.1
477453 | NORMANDY RESERVOIR - FOREBAY |  | 1996-07-24 | 1118 | 0 | OXYGEN, DISSOLVED, PERCENT OF SATURATION % | 1.0526
477453 | NORMANDY RESERVOIR - FOREBAY |  | 1996-07-24 | 1118 | 0 | PH (STANDARD UNITS) | 6.8
477453 | NORMANDY RESERVOIR - FOREBAY |  | 1996-07-24 | 1122 | 0 | X-SEC. LOC., HORIZ (% FROM R BANK LOOK UPSTR.) | 50
477453 | NORMANDY RESERVOIR - FOREBAY |  | 1996-07-24 | 1122 | 0 | TEMPERATURE, WATER (DEGREES CENTIGRADE) | 16.4
477453 | NORMANDY RESERVOIR - FOREBAY |  | 1996-07-24 | 1122 | 0 | SPECIFIC CONDUCTANCE,FIELD (UMHOS/CM @ 25C) | 112
477453 | NORMANDY RESERVOIR - FOREBAY |  | 1996-07-24 | 1122 | 0 | OXYGEN, DISSOLVED MG/L | 0.1
477453 | NORMANDY RESERVOIR - FOREBAY |  | 1996-07-24 | 1122 | 0 | OXYGEN, DISSOLVED, PERCENT OF SATURATION % | 1
477453 | NORMANDY RESERVOIR - FOREBAY |  | 1996-07-24 | 1122 | 0 | PH (STANDARD UNITS) | 6.8
477453 | NORMANDY RESERVOIR - FOREBAY |  | 1996-07-24 | 1126 | 0 | X-SEC. LOC., HORIZ (% FROM R BANK LOOK UPSTR.) | 50
477453 | NORMANDY RESERVOIR - FOREBAY |  | 1996-07-24 | 1126 | 0 | TEMPERATURE, WATER (DEGREES CENTIGRADE) | 15.9
477453 | NORMANDY RESERVOIR - FOREBAY |  | 1996-07-24 | 1126 | 0 | SPECIFIC CONDUCTANCE,FIELD (UMHOS/CM @ 25C) | 111
477453 | NORMANDY RESERVOIR - FOREBAY |  | 1996-07-24 | 1126 | 0 | OXYGEN, DISSOLVED MG/L | 0.1
477453 | NORMANDY RESERVOIR - FOREBAY |  | 1996-07-24 | 1126 | 0 | OXYGEN, DISSOLVED, PERCENT OF SATURATION % | 1
477453 | NORMANDY RESERVOIR - FOREBAY |  | 1996-07-24 | 1126 | 0 | PH (STANDARD UNITS) | 6.8
477453 | NORMANDY RESERVOIR - FOREBAY |  | 1996-07-24 | 1130 | 0 | X-SEC. LOC., HORIZ (% FROM R BANK LOOK UPSTR.) | 50
477453 | NORMANDY RESERVOIR - FOREBAY |  | 1996-07-24 | 1130 | 0 | TEMPERATURE, WATER (DEGREES CENTIGRADE) | 15.7
477453 | NORMANDY RESERVOIR - FOREBAY |  | 1996-07-24 | 1130 | 0 | SPECIFIC CONDUCTANCE,FIELD (UMHOS/CM @ 25C) | 112
477453 | NORMANDY RESERVOIR - FOREBAY |  | 1996-07-24 | 1130 | 0 | OXYGEN, DISSOLVED MG/L | 0.1
477453 | NORMANDY RESERVOIR - FOREBAY |  | 1996-07-24 | 1130 | 0 | OXYGEN, DISSOLVED, PERCENT OF SATURATION % | 1
477453 | NORMANDY RESERVOIR - FOREBAY |  | 1996-07-24 | 1130 | 0 | PH (STANDARD UNITS) | 6.8
477453 | NORMANDY RESERVOIR - FOREBAY |  | 1996-07-24 | 1134 | 0 | X-SEC. LOC., HORIZ (% FROM R BANK LOOK UPSTR.) | 50
477453 | NORMANDY RESERVOIR - FOREBAY |  | 1996-07-24 | 1134 | 0 | TEMPERATURE, WATER (DEGREES CENTIGRADE) | 15.5
477453 | NORMANDY RESERVOIR - FOREBAY |  | 1996-07-24 | 1134 | 0 | SPECIFIC CONDUCTANCE,FIELD (UMHOS/CM @ 25C) | 111
477453 | NORMANDY RESERVOIR - FOREBAY |  | 1996-07-24 | 1134 | 0 | OXYGEN, DISSOLVED MG/L | 0.1
477453 | NORMANDY RESERVOIR - FOREBAY |  | 1996-07-24 | 1134 | 0 | OXYGEN, DISSOLVED, PERCENT OF SATURATION % | 0.98039
477453 | NORMANDY RESERVOIR - FOREBAY |  | 1996-07-24 | 1134 | 0 | PH (STANDARD UNITS) | 6.8
477453 | NORMANDY RESERVOIR - FOREBAY |  | 1996-07-24 | 1138 | 0 | X-SEC. LOC., HORIZ (% FROM R BANK LOOK UPSTR.) | 50
477453 | NORMANDY RESERVOIR - FOREBAY |  | 1996-07-24 | 1138 | 0 | TEMPERATURE, WATER (DEGREES CENTIGRADE) | 15.5
477453 | NORMANDY RESERVOIR - FOREBAY |  | 1996-07-24 | 1138 | 0 | SPECIFIC CONDUCTANCE,FIELD (UMHOS/CM @ 25C) | 111
477453 | NORMANDY RESERVOIR - FOREBAY |  | 1996-07-24 | 1138 | 0 | OXYGEN, DISSOLVED MG/L | 0.1
477453 | NORMANDY RESERVOIR - FOREBAY |  | 1996-07-24 | 1138 | 0 | OXYGEN, DISSOLVED, PERCENT OF SATURATION % | 0.98039
477453 | NORMANDY RESERVOIR - FOREBAY |  | 1996-07-24 | 1138 | 0 | PH (STANDARD UNITS) | 6.8
477453 | NORMANDY RESERVOIR - FOREBAY |  | 1996-07-24 | 1142 | 0 | X-SEC. LOC., HORIZ (% FROM R BANK LOOK UPSTR.) | 50
477453 | NORMANDY RESERVOIR - FOREBAY |  | 1996-07-24 | 1142 | 0 | TEMPERATURE, WATER (DEGREES CENTIGRADE) | 15.4
477453 | NORMANDY RESERVOIR - FOREBAY |  | 1996-07-24 | 1142 | 0 | SPECIFIC CONDUCTANCE,FIELD (UMHOS/CM @ 25C) | 111
477453 | NORMANDY RESERVOIR - FOREBAY |  | 1996-07-24 | 1142 | 0 | OXYGEN, DISSOLVED MG/L | 0.1
477453 | NORMANDY RESERVOIR - FOREBAY |  | 1996-07-24 | 1142 | 0 | OXYGEN, DISSOLVED, PERCENT OF SATURATION % | 0.98039
477453 | NORMANDY RESERVOIR - FOREBAY |  | 1996-07-24 | 1142 | 0 | PH (STANDARD UNITS) | 6.8
477453 | NORMANDY RESERVOIR - FOREBAY |  | 1996-07-24 | 1146 | 0 | X-SEC. LOC., HORIZ (% FROM R BANK LOOK UPSTR.) | 50
477453 | NORMANDY RESERVOIR - FOREBAY |  | 1996-07-24 | 1146 | 0 | TEMPERATURE, WATER (DEGREES CENTIGRADE) | 15.1
477453 | NORMANDY RESERVOIR - FOREBAY |  | 1996-07-24 | 1146 | 0 | SPECIFIC CONDUCTANCE,FIELD (UMHOS/CM @ 25C) | 114
477453 | NORMANDY RESERVOIR - FOREBAY |  | 1996-07-24 | 1146 | 0 | OXYGEN, DISSOLVED MG/L | 0.3
477453 | NORMANDY RESERVOIR - FOREBAY |  | 1996-07-24 | 1146 | 0 | OXYGEN, DISSOLVED, PERCENT OF SATURATION % | 2.9412
477453 | NORMANDY RESERVOIR - FOREBAY |  | 1996-07-24 | 1146 | 0 | PH (STANDARD UNITS) | 7
477453 | NORMANDY RESERVOIR - FOREBAY |  | 1996-08-14 | 1020 | 0 | X-SEC. LOC., HORIZ (% FROM R BANK LOOK UPSTR.) | 50
477453 | NORMANDY RESERVOIR - FOREBAY |  | 1996-08-14 | 1020 | 0 | TEMPERATURE, WATER (DEGREES CENTIGRADE) | 27.3
477453 | NORMANDY RESERVOIR - FOREBAY |  | 1996-08-14 | 1020 | 0 | TRANSPARENCY, SECCHI DISC (METERS) | 2.2
477453 | NORMANDY RESERVOIR - FOREBAY |  | 1996-08-14 | 1020 | 0 | SPECIFIC CONDUCTANCE,FIELD (UMHOS/CM @ 25C) | 110.4
477453 | NORMANDY RESERVOIR - FOREBAY |  | 1996-08-14 | 1020 | 0 | OXYGEN, DISSOLVED MG/L | 7.1
477453 | NORMANDY RESERVOIR - FOREBAY |  | 1996-08-14 | 1020 | 0 | OXYGEN, DISSOLVED, PERCENT OF SATURATION % | 87.6543
477453 | NORMANDY RESERVOIR - FOREBAY |  | 1996-08-14 | 1020 | 0 | PH (STANDARD UNITS) | 8.25
477453 | NORMANDY RESERVOIR - FOREBAY |  | 1996-08-14 | 1024 | 0 | X-SEC. LOC., HORIZ (% FROM R BANK LOOK UPSTR.) | 50
477453 | NORMANDY RESERVOIR - FOREBAY |  | 1996-08-14 | 1024 | 0 | TEMPERATURE, WATER (DEGREES CENTIGRADE) | 26.95
477453 | NORMANDY RESERVOIR - FOREBAY |  | 1996-08-14 | 1024 | 0 | SPECIFIC CONDUCTANCE,FIELD (UMHOS/CM @ 25C) | 110.2
477453 | NORMANDY RESERVOIR - FOREBAY |  | 1996-08-14 | 1024 | 0 | OXYGEN, DISSOLVED MG/L | 7.11
477453 | NORMANDY RESERVOIR - FOREBAY |  | 1996-08-14 | 1024 | 0 | OXYGEN, DISSOLVED, PERCENT OF SATURATION % | 87.7777
477453 | NORMANDY RESERVOIR - FOREBAY |  | 1996-08-14 | 1024 | 0 | PH (STANDARD UNITS) | 8.29
477453 | NORMANDY RESERVOIR - FOREBAY |  | 1996-08-14 | 1028 | 0 | X-SEC. LOC., HORIZ (% FROM R BANK LOOK UPSTR.) | 50
477453 | NORMANDY RESERVOIR - FOREBAY |  | 1996-08-14 | 1028 | 0 | TEMPERATURE, WATER (DEGREES CENTIGRADE) | 26.78
477453 | NORMANDY RESERVOIR - FOREBAY |  | 1996-08-14 | 1028 | 0 | SPECIFIC CONDUCTANCE,FIELD (UMHOS/CM @ 25C) | 110.2
477453 | NORMANDY RESERVOIR - FOREBAY |  | 1996-08-14 | 1028 | 0 | OXYGEN, DISSOLVED MG/L | 7.13
477453 | NORMANDY RESERVOIR - FOREBAY |  | 1996-08-14 | 1028 | 0 | OXYGEN, DISSOLVED, PERCENT OF SATURATION % | 88.0247
477453 | NORMANDY RESERVOIR - FOREBAY |  | 1996-08-14 | 1028 | 0 | PH (STANDARD UNITS) | 8.28
477453 | NORMANDY RESERVOIR - FOREBAY |  | 1996-08-14 | 1030 | 0 | X-SEC. LOC., HORIZ (% FROM R BANK LOOK UPSTR.) | 50
477453 | NORMANDY RESERVOIR - FOREBAY |  | 1996-08-14 | 1030 | 0 | NITROGEN, ORGANIC, TOTAL (MG/L AS N) | 0.3
477453 | NORMANDY RESERVOIR - FOREBAY |  | 1996-08-14 | 1030 | 0 | NITROGEN, AMMONIA, TOTAL (MG/L AS N) | 0.01
477453 | NORMANDY RESERVOIR - FOREBAY |  | 1996-08-14 | 1030 | 0 | NITRITE PLUS NITRATE, TOTAL 1 DET. (MG/L AS N) | 0.01
477453 | NORMANDY RESERVOIR - FOREBAY |  | 1996-08-14 | 1030 | 0 | PHOSPHORUS, TOTAL (MG/L AS P) | 0.02
477453 | NORMANDY RESERVOIR - FOREBAY |  | 1996-08-14 | 1030 | 0 | CHLOROPHYLL-A UG/L SPECTROPHOTOMETRIC ACID. METH. | 6
477453 | NORMANDY RESERVOIR - FOREBAY |  | 1996-08-14 | 1030 | 0 | CHLOROPHYLL-B UG/L TRICHROMATIC UNCORRECTED | 1
477453 | NORMANDY RESERVOIR - FOREBAY |  | 1996-08-14 | 1030 | 0 | CHLOROPHYLL-C UG/L TRICHROMATIC UNCORRECTED | 1
477453 | NORMANDY RESERVOIR - FOREBAY |  | 1996-08-14 | 1030 | 0 | PHEOPHYTIN-A UG/L SPECTROPHOTOMETRIC ACID. METH. | 1
477453 | NORMANDY RESERVOIR - FOREBAY |  | 1996-08-14 | 1030 | 0 | SERIES CODE ALPHA-NUMERIC CODE | NMFC
477453 | NORMANDY RESERVOIR - FOREBAY |  | 1996-08-14 | 1032 | 0 | X-SEC. LOC., HORIZ (% FROM R BANK LOOK UPSTR.) | 50
477453 | NORMANDY RESERVOIR - FOREBAY |  | 1996-08-14 | 1032 | 0 | TEMPERATURE, WATER (DEGREES CENTIGRADE) | 26.66
477453 | NORMANDY RESERVOIR - FOREBAY |  | 1996-08-14 | 1032 | 0 | SPECIFIC CONDUCTANCE,FIELD (UMHOS/CM @ 25C) | 110.1
477453 | NORMANDY RESERVOIR - FOREBAY |  | 1996-08-14 | 1032 | 0 | OXYGEN, DISSOLVED MG/L | 7.01
477453 | NORMANDY RESERVOIR - FOREBAY |  | 1996-08-14 | 1032 | 0 | OXYGEN, DISSOLVED, PERCENT OF SATURATION % | 86.5432
477453 | NORMANDY RESERVOIR - FOREBAY |  | 1996-08-14 | 1032 | 0 | PH (STANDARD UNITS) | 8.09
477453 | NORMANDY RESERVOIR - FOREBAY |  | 1996-08-14 | 1036 | 0 | X-SEC. LOC., HORIZ (% FROM R BANK LOOK UPSTR.) | 50
477453 | NORMANDY RESERVOIR - FOREBAY |  | 1996-08-14 | 1036 | 0 | TEMPERATURE, WATER (DEGREES CENTIGRADE) | 24.83
477453 | NORMANDY RESERVOIR - FOREBAY |  | 1996-08-14 | 1036 | 0 | SPECIFIC CONDUCTANCE,FIELD (UMHOS/CM @ 25C) | 115.1
477453 | NORMANDY RESERVOIR - FOREBAY |  | 1996-08-14 | 1036 | 0 | OXYGEN, DISSOLVED MG/L | 1.32
477453 | NORMANDY RESERVOIR - FOREBAY |  | 1996-08-14 | 1036 | 0 | OXYGEN, DISSOLVED, PERCENT OF SATURATION % | 15.7143
477453 | NORMANDY RESERVOIR - FOREBAY |  | 1996-08-14 | 1036 | 0 | PH (STANDARD UNITS) | 7.05
477453 | NORMANDY RESERVOIR - FOREBAY |  | 1996-08-14 | 1040 | 0 | X-SEC. LOC., HORIZ (% FROM R BANK LOOK UPSTR.) | 50
477453 | NORMANDY RESERVOIR - FOREBAY |  | 1996-08-14 | 1040 | 0 | TEMPERATURE, WATER (DEGREES CENTIGRADE) | 21.58
477453 | NORMANDY RESERVOIR - FOREBAY |  | 1996-08-14 | 1040 | 0 | SPECIFIC CONDUCTANCE,FIELD (UMHOS/CM @ 25C) | 118.4
477453 | NORMANDY RESERVOIR - FOREBAY |  | 1996-08-14 | 1040 | 0 | OXYGEN, DISSOLVED MG/L | 0.08
477453 | NORMANDY RESERVOIR - FOREBAY |  | 1996-08-14 | 1040 | 0 | OXYGEN, DISSOLVED, PERCENT OF SATURATION % | 0.90909
477453 | NORMANDY RESERVOIR - FOREBAY |  | 1996-08-14 | 1040 | 0 | PH (STANDARD UNITS) | 6.91
477453 | NORMANDY RESERVOIR - FOREBAY |  | 1996-08-14 | 1044 | 0 | X-SEC. LOC., HORIZ (% FROM R BANK LOOK UPSTR.) | 50
477453 | NORMANDY RESERVOIR - FOREBAY |  | 1996-08-14 | 1044 | 0 | TEMPERATURE, WATER (DEGREES CENTIGRADE) | 19.03
477453 | NORMANDY RESERVOIR - FOREBAY |  | 1996-08-14 | 1044 | 0 | SPECIFIC CONDUCTANCE,FIELD (UMHOS/CM @ 25C) | 111.9
477453 | NORMANDY RESERVOIR - FOREBAY |  | 1996-08-14 | 1044 | 0 | OXYGEN, DISSOLVED MG/L | 0.09
477453 | NORMANDY RESERVOIR - FOREBAY |  | 1996-08-14 | 1044 | 0 | OXYGEN, DISSOLVED, PERCENT OF SATURATION % | 0.95745
477453 | NORMANDY RESERVOIR - FOREBAY |  | 1996-08-14 | 1044 | 0 | PH (STANDARD UNITS) | 6.85
477453 | NORMANDY RESERVOIR - FOREBAY |  | 1996-08-14 | 1048 | 0 | X-SEC. LOC., HORIZ (% FROM R BANK LOOK UPSTR.) | 50
477453 | NORMANDY RESERVOIR - FOREBAY |  | 1996-08-14 | 1048 | 0 | TEMPERATURE, WATER (DEGREES CENTIGRADE) | 17.42
477453 | NORMANDY RESERVOIR - FOREBAY |  | 1996-08-14 | 1048 | 0 | SPECIFIC CONDUCTANCE,FIELD (UMHOS/CM @ 25C) | 111.2
477453 | NORMANDY RESERVOIR - FOREBAY |  | 1996-08-14 | 1048 | 0 | OXYGEN, DISSOLVED MG/L | 0.1
477453 | NORMANDY RESERVOIR - FOREBAY |  | 1996-08-14 | 1048 | 0 | OXYGEN, DISSOLVED, PERCENT OF SATURATION % | 1.0309
477453 | NORMANDY RESERVOIR - FOREBAY |  | 1996-08-14 | 1048 | 0 | PH (STANDARD UNITS) | 6.84
477453 | NORMANDY RESERVOIR - FOREBAY |  | 1996-08-14 | 1052 | 0 | X-SEC. LOC., HORIZ (% FROM R BANK LOOK UPSTR.) | 50
477453 | NORMANDY RESERVOIR - FOREBAY |  | 1996-08-14 | 1052 | 0 | TEMPERATURE, WATER (DEGREES CENTIGRADE) | 16.95
477453 | NORMANDY RESERVOIR - FOREBAY |  | 1996-08-14 | 1052 | 0 | SPECIFIC CONDUCTANCE,FIELD (UMHOS/CM @ 25C) | 110.3
477453 | NORMANDY RESERVOIR - FOREBAY |  | 1996-08-14 | 1052 | 0 | OXYGEN, DISSOLVED MG/L | 0.12
477453 | NORMANDY RESERVOIR - FOREBAY |  | 1996-08-14 | 1052 | 0 | OXYGEN, DISSOLVED, PERCENT OF SATURATION % | 1.2371
477453 | NORMANDY RESERVOIR - FOREBAY |  | 1996-08-14 | 1052 | 0 | PH (STANDARD UNITS) | 6.83
477453 | NORMANDY RESERVOIR - FOREBAY |  | 1996-08-14 | 1056 | 0 | X-SEC. LOC., HORIZ (% FROM R BANK LOOK UPSTR.) | 50
477453 | NORMANDY RESERVOIR - FOREBAY |  | 1996-08-14 | 1056 | 0 | TEMPERATURE, WATER (DEGREES CENTIGRADE) | 16.62
477453 | NORMANDY RESERVOIR - FOREBAY |  | 1996-08-14 | 1056 | 0 | SPECIFIC CONDUCTANCE,FIELD (UMHOS/CM @ 25C) | 110.2
477453 | NORMANDY RESERVOIR - FOREBAY |  | 1996-08-14 | 1056 | 0 | OXYGEN, DISSOLVED MG/L | 0.14
477453 | NORMANDY RESERVOIR - FOREBAY |  | 1996-08-14 | 1056 | 0 | OXYGEN, DISSOLVED, PERCENT OF SATURATION % | 1.4433
477453 | NORMANDY RESERVOIR - FOREBAY |  | 1996-08-14 | 1056 | 0 | PH (STANDARD UNITS) | 6.87
477453 | NORMANDY RESERVOIR - FOREBAY |  | 1996-08-14 | 1100 | 0 | X-SEC. LOC., HORIZ (% FROM R BANK LOOK UPSTR.) | 50
477453 | NORMANDY RESERVOIR - FOREBAY |  | 1996-08-14 | 1100 | 0 | TEMPERATURE, WATER (DEGREES CENTIGRADE) | 16.41
477453 | NORMANDY RESERVOIR - FOREBAY |  | 1996-08-14 | 1100 | 0 | SPECIFIC CONDUCTANCE,FIELD (UMHOS/CM @ 25C) | 110.8
477453 | NORMANDY RESERVOIR - FOREBAY |  | 1996-08-14 | 1100 | 0 | OXYGEN, DISSOLVED MG/L | 0.16
477453 | NORMANDY RESERVOIR - FOREBAY |  | 1996-08-14 | 1100 | 0 | OXYGEN, DISSOLVED, PERCENT OF SATURATION % | 1.6
477453 | NORMANDY RESERVOIR - FOREBAY |  | 1996-08-14 | 1100 | 0 | PH (STANDARD UNITS) | 6.9
477453 | NORMANDY RESERVOIR - FOREBAY |  | 1996-08-14 | 1104 | 0 | X-SEC. LOC., HORIZ (% FROM R BANK LOOK UPSTR.) | 50
477453 | NORMANDY RESERVOIR - FOREBAY |  | 1996-08-14 | 1104 | 0 | TEMPERATURE, WATER (DEGREES CENTIGRADE) | 16.32
477453 | NORMANDY RESERVOIR - FOREBAY |  | 1996-08-14 | 1104 | 0 | SPECIFIC CONDUCTANCE,FIELD (UMHOS/CM @ 25C) | 109.7
477453 | NORMANDY RESERVOIR - FOREBAY |  | 1996-08-14 | 1104 | 0 | OXYGEN, DISSOLVED MG/L | 0.2
477453 | NORMANDY RESERVOIR - FOREBAY |  | 1996-08-14 | 1104 | 0 | OXYGEN, DISSOLVED, PERCENT OF SATURATION % | 2
477453 | NORMANDY RESERVOIR - FOREBAY |  | 1996-08-14 | 1104 | 0 | PH (STANDARD UNITS) | 6.93
477453 | NORMANDY RESERVOIR - FOREBAY |  | 1996-08-14 | 1108 | 0 | X-SEC. LOC., HORIZ (% FROM R BANK LOOK UPSTR.) | 50
477453 | NORMANDY RESERVOIR - FOREBAY |  | 1996-08-14 | 1108 | 0 | TEMPERATURE, WATER (DEGREES CENTIGRADE) | 16.1
477453 | NORMANDY RESERVOIR - FOREBAY |  | 1996-08-14 | 1108 | 0 | SPECIFIC CONDUCTANCE,FIELD (UMHOS/CM @ 25C) | 111.6
477453 | NORMANDY RESERVOIR - FOREBAY |  | 1996-08-14 | 1108 | 0 | OXYGEN, DISSOLVED MG/L | 0.29
477453 | NORMANDY RESERVOIR - FOREBAY |  | 1996-08-14 | 1108 | 0 | OXYGEN, DISSOLVED, PERCENT OF SATURATION % | 2.9
477453 | NORMANDY RESERVOIR - FOREBAY |  | 1996-08-14 | 1108 | 0 | PH (STANDARD UNITS) | 7.03
477453 | NORMANDY RESERVOIR - FOREBAY |  | 1996-09-11 | 1036 | 0 | X-SEC. LOC., HORIZ (% FROM R BANK LOOK UPSTR.) | 50
477453 | NORMANDY RESERVOIR - FOREBAY |  | 1996-09-11 | 1036 | 0 | TEMPERATURE, WATER (DEGREES CENTIGRADE) | 27
477453 | NORMANDY RESERVOIR - FOREBAY |  | 1996-09-11 | 1036 | 0 | TRANSPARENCY, SECCHI DISC (METERS) | 2.3
477453 | NORMANDY RESERVOIR - FOREBAY |  | 1996-09-11 | 1036 | 0 | SPECIFIC CONDUCTANCE,FIELD (UMHOS/CM @ 25C) | 116.1
477453 | NORMANDY RESERVOIR - FOREBAY |  | 1996-09-11 | 1036 | 0 | OXYGEN, DISSOLVED MG/L | 7.4
477453 | NORMANDY RESERVOIR - FOREBAY |  | 1996-09-11 | 1036 | 0 | OXYGEN, DISSOLVED, PERCENT OF SATURATION % | 91.358
477453 | NORMANDY RESERVOIR - FOREBAY |  | 1996-09-11 | 1036 | 0 | PH (STANDARD UNITS) | 8.36
477453 | NORMANDY RESERVOIR - FOREBAY |  | 1996-09-11 | 1040 | 0 | X-SEC. LOC., HORIZ (% FROM R BANK LOOK UPSTR.) | 50
477453 | NORMANDY RESERVOIR - FOREBAY |  | 1996-09-11 | 1040 | 0 | TEMPERATURE, WATER (DEGREES CENTIGRADE) | 26.73
477453 | NORMANDY RESERVOIR - FOREBAY |  | 1996-09-11 | 1040 | 0 | SPECIFIC CONDUCTANCE,FIELD (UMHOS/CM @ 25C) | 115.9
477453 | NORMANDY RESERVOIR - FOREBAY |  | 1996-09-11 | 1040 | 0 | OXYGEN, DISSOLVED MG/L | 7.37
477453 | NORMANDY RESERVOIR - FOREBAY |  | 1996-09-11 | 1040 | 0 | OXYGEN, DISSOLVED, PERCENT OF SATURATION % | 90.9876
477453 | NORMANDY RESERVOIR - FOREBAY |  | 1996-09-11 | 1040 | 0 | PH (STANDARD UNITS) | 8.41
477453 | NORMANDY RESERVOIR - FOREBAY |  | 1996-09-11 | 1044 | 0 | X-SEC. LOC., HORIZ (% FROM R BANK LOOK UPSTR.) | 50
477453 | NORMANDY RESERVOIR - FOREBAY |  | 1996-09-11 | 1044 | 0 | TEMPERATURE, WATER (DEGREES CENTIGRADE) | 26.58
477453 | NORMANDY RESERVOIR - FOREBAY |  | 1996-09-11 | 1044 | 0 | SPECIFIC CONDUCTANCE,FIELD (UMHOS/CM @ 25C) | 115.9
477453 | NORMANDY RESERVOIR - FOREBAY |  | 1996-09-11 | 1044 | 0 | OXYGEN, DISSOLVED MG/L | 7.58
477453 | NORMANDY RESERVOIR - FOREBAY |  | 1996-09-11 | 1044 | 0 | OXYGEN, DISSOLVED, PERCENT OF SATURATION % | 93.5802
477453 | NORMANDY RESERVOIR - FOREBAY |  | 1996-09-11 | 1044 | 0 | PH (STANDARD UNITS) | 8.35
477453 | NORMANDY RESERVOIR - FOREBAY |  | 1996-09-11 | 1048 | 0 | X-SEC. LOC., HORIZ (% FROM R BANK LOOK UPSTR.) | 50
477453 | NORMANDY RESERVOIR - FOREBAY |  | 1996-09-11 | 1048 | 0 | TEMPERATURE, WATER (DEGREES CENTIGRADE) | 26.48
477453 | NORMANDY RESERVOIR - FOREBAY |  | 1996-09-11 | 1048 | 0 | SPECIFIC CONDUCTANCE,FIELD (UMHOS/CM @ 25C) | 116.1
477453 | NORMANDY RESERVOIR - FOREBAY |  | 1996-09-11 | 1048 | 0 | OXYGEN, DISSOLVED MG/L | 7
477453 | NORMANDY RESERVOIR - FOREBAY |  | 1996-09-11 | 1048 | 0 | OXYGEN, DISSOLVED, PERCENT OF SATURATION % | 85.3658
477453 | NORMANDY RESERVOIR - FOREBAY |  | 1996-09-11 | 1048 | 0 | PH (STANDARD UNITS) | 8.04
477453 | NORMANDY RESERVOIR - FOREBAY |  | 1996-09-11 | 1050 | 0 | X-SEC. LOC., HORIZ (% FROM R BANK LOOK UPSTR.) | 50
477453 | NORMANDY RESERVOIR - FOREBAY |  | 1996-09-11 | 1050 | 0 | CHLOROPHYLL-A UG/L SPECTROPHOTOMETRIC ACID. METH. | 9
477453 | NORMANDY RESERVOIR - FOREBAY |  | 1996-09-11 | 1050 | 0 | CHLOROPHYLL-B UG/L TRICHROMATIC UNCORRECTED | 1
477453 | NORMANDY RESERVOIR - FOREBAY |  | 1996-09-11 | 1050 | 0 | CHLOROPHYLL-C UG/L TRICHROMATIC UNCORRECTED | 1
477453 | NORMANDY RESERVOIR - FOREBAY |  | 1996-09-11 | 1050 | 0 | PHEOPHYTIN-A UG/L SPECTROPHOTOMETRIC ACID. METH. | 1
477453 | NORMANDY RESERVOIR - FOREBAY |  | 1996-09-11 | 1050 | 0 | SERIES CODE ALPHA-NUMERIC CODE | NMFC
477453 | NORMANDY RESERVOIR - FOREBAY |  | 1996-09-11 | 1052 | 0 | X-SEC. LOC., HORIZ (% FROM R BANK LOOK UPSTR.) | 50
477453 | NORMANDY RESERVOIR - FOREBAY |  | 1996-09-11 | 1052 | 0 | TEMPERATURE, WATER (DEGREES CENTIGRADE) | 26.41
477453 | NORMANDY RESERVOIR - FOREBAY |  | 1996-09-11 | 1052 | 0 | SPECIFIC CONDUCTANCE,FIELD (UMHOS/CM @ 25C) | 116.1
477453 | NORMANDY RESERVOIR - FOREBAY |  | 1996-09-11 | 1052 | 0 | OXYGEN, DISSOLVED MG/L | 5.59
477453 | NORMANDY RESERVOIR - FOREBAY |  | 1996-09-11 | 1052 | 0 | OXYGEN, DISSOLVED, PERCENT OF SATURATION % | 68.1707
477453 | NORMANDY RESERVOIR - FOREBAY |  | 1996-09-11 | 1052 | 0 | PH (STANDARD UNITS) | 7.83
477453 | NORMANDY RESERVOIR - FOREBAY |  | 1996-09-11 | 1056 | 0 | X-SEC. LOC., HORIZ (% FROM R BANK LOOK UPSTR.) | 50
477453 | NORMANDY RESERVOIR - FOREBAY |  | 1996-09-11 | 1056 | 0 | TEMPERATURE, WATER (DEGREES CENTIGRADE) | 26.14
477453 | NORMANDY RESERVOIR - FOREBAY |  | 1996-09-11 | 1056 | 0 | SPECIFIC CONDUCTANCE,FIELD (UMHOS/CM @ 25C) | 116.2
477453 | NORMANDY RESERVOIR - FOREBAY |  | 1996-09-11 | 1056 | 0 | OXYGEN, DISSOLVED MG/L | 5.43
477453 | NORMANDY RESERVOIR - FOREBAY |  | 1996-09-11 | 1056 | 0 | OXYGEN, DISSOLVED, PERCENT OF SATURATION % | 66.2195
477453 | NORMANDY RESERVOIR - FOREBAY |  | 1996-09-11 | 1056 | 0 | PH (STANDARD UNITS) | 7.57
477453 | NORMANDY RESERVOIR - FOREBAY |  | 1996-09-11 | 1100 | 0 | X-SEC. LOC., HORIZ (% FROM R BANK LOOK UPSTR.) | 50
477453 | NORMANDY RESERVOIR - FOREBAY |  | 1996-09-11 | 1100 | 0 | TEMPERATURE, WATER (DEGREES CENTIGRADE) | 22.91
477453 | NORMANDY RESERVOIR - FOREBAY |  | 1996-09-11 | 1100 | 0 | SPECIFIC CONDUCTANCE,FIELD (UMHOS/CM @ 25C) | 118.4
477453 | NORMANDY RESERVOIR - FOREBAY |  | 1996-09-11 | 1100 | 0 | OXYGEN, DISSOLVED MG/L | 0.06
477453 | NORMANDY RESERVOIR - FOREBAY |  | 1996-09-11 | 1100 | 0 | OXYGEN, DISSOLVED, PERCENT OF SATURATION % | 0.68966
477453 | NORMANDY RESERVOIR - FOREBAY |  | 1996-09-11 | 1100 | 0 | PH (STANDARD UNITS) | 6.98
477453 | NORMANDY RESERVOIR - FOREBAY |  | 1996-09-11 | 1104 | 0 | X-SEC. LOC., HORIZ (% FROM R BANK LOOK UPSTR.) | 50
477453 | NORMANDY RESERVOIR - FOREBAY |  | 1996-09-11 | 1104 | 0 | TEMPERATURE, WATER (DEGREES CENTIGRADE) | 20.33
477453 | NORMANDY RESERVOIR - FOREBAY |  | 1996-09-11 | 1104 | 0 | SPECIFIC CONDUCTANCE,FIELD (UMHOS/CM @ 25C) | 118.7
477453 | NORMANDY RESERVOIR - FOREBAY |  | 1996-09-11 | 1104 | 0 | OXYGEN, DISSOLVED MG/L | 0.11
477453 | NORMANDY RESERVOIR - FOREBAY |  | 1996-09-11 | 1104 | 0 | OXYGEN, DISSOLVED, PERCENT OF SATURATION % | 1.1957
477453 | NORMANDY RESERVOIR - FOREBAY |  | 1996-09-11 | 1104 | 0 | PH (STANDARD UNITS) | 6.96
477453 | NORMANDY RESERVOIR - FOREBAY |  | 1996-09-11 | 1108 | 0 | X-SEC. LOC., HORIZ (% FROM R BANK LOOK UPSTR.) | 50
477453 | NORMANDY RESERVOIR - FOREBAY |  | 1996-09-11 | 1108 | 0 | TEMPERATURE, WATER (DEGREES CENTIGRADE) | 18.61
477453 | NORMANDY RESERVOIR - FOREBAY |  | 1996-09-11 | 1108 | 0 | SPECIFIC CONDUCTANCE,FIELD (UMHOS/CM @ 25C) | 120.5
477453 | NORMANDY RESERVOIR - FOREBAY |  | 1996-09-11 | 1108 | 0 | OXYGEN, DISSOLVED MG/L | 0.08
477453 | NORMANDY RESERVOIR - FOREBAY |  | 1996-09-11 | 1108 | 0 | OXYGEN, DISSOLVED, PERCENT OF SATURATION % | 0.85106
477453 | NORMANDY RESERVOIR - FOREBAY |  | 1996-09-11 | 1108 | 0 | PH (STANDARD UNITS) | 6.95
477453 | NORMANDY RESERVOIR - FOREBAY |  | 1996-09-11 | 1112 | 0 | X-SEC. LOC., HORIZ (% FROM R BANK LOOK UPSTR.) | 50
477453 | NORMANDY RESERVOIR - FOREBAY |  | 1996-09-11 | 1112 | 0 | TEMPERATURE, WATER (DEGREES CENTIGRADE) | 17.84
477453 | NORMANDY RESERVOIR - FOREBAY |  | 1996-09-11 | 1112 | 0 | SPECIFIC CONDUCTANCE,FIELD (UMHOS/CM @ 25C) | 121.9
477453 | NORMANDY RESERVOIR - FOREBAY |  | 1996-09-11 | 1112 | 0 | OXYGEN, DISSOLVED MG/L | 0.09
477453 | NORMANDY RESERVOIR - FOREBAY |  | 1996-09-11 | 1112 | 0 | OXYGEN, DISSOLVED, PERCENT OF SATURATION % | 0.94737
477453 | NORMANDY RESERVOIR - FOREBAY |  | 1996-09-11 | 1112 | 0 | PH (STANDARD UNITS) | 6.93
477453 | NORMANDY RESERVOIR - FOREBAY |  | 1996-09-11 | 1116 | 0 | X-SEC. LOC., HORIZ (% FROM R BANK LOOK UPSTR.) | 50
477453 | NORMANDY RESERVOIR - FOREBAY |  | 1996-09-11 | 1116 | 0 | TEMPERATURE, WATER (DEGREES CENTIGRADE) | 17.55
477453 | NORMANDY RESERVOIR - FOREBAY |  | 1996-09-11 | 1116 | 0 | SPECIFIC CONDUCTANCE,FIELD (UMHOS/CM @ 25C) | 121.8
477453 | NORMANDY RESERVOIR - FOREBAY |  | 1996-09-11 | 1116 | 0 | OXYGEN, DISSOLVED MG/L | 0.1
477453 | NORMANDY RESERVOIR - FOREBAY |  | 1996-09-11 | 1116 | 0 | OXYGEN, DISSOLVED, PERCENT OF SATURATION % | 1.0526
477453 | NORMANDY RESERVOIR - FOREBAY |  | 1996-09-11 | 1116 | 0 | PH (STANDARD UNITS) | 6.94
477453 | NORMANDY RESERVOIR - FOREBAY |  | 1996-09-11 | 1120 | 0 | X-SEC. LOC., HORIZ (% FROM R BANK LOOK UPSTR.) | 50
477453 | NORMANDY RESERVOIR - FOREBAY |  | 1996-09-11 | 1120 | 0 | TEMPERATURE, WATER (DEGREES CENTIGRADE) | 17.38
477453 | NORMANDY RESERVOIR - FOREBAY |  | 1996-09-11 | 1120 | 0 | SPECIFIC CONDUCTANCE,FIELD (UMHOS/CM @ 25C) | 122
477453 | NORMANDY RESERVOIR - FOREBAY |  | 1996-09-11 | 1120 | 0 | OXYGEN, DISSOLVED MG/L | 0.11
477453 | NORMANDY RESERVOIR - FOREBAY |  | 1996-09-11 | 1120 | 0 | OXYGEN, DISSOLVED, PERCENT OF SATURATION % | 1.134
477453 | NORMANDY RESERVOIR - FOREBAY |  | 1996-09-11 | 1120 | 0 | PH (STANDARD UNITS) | 6.93
477453 | NORMANDY RESERVOIR - FOREBAY |  | 1996-09-11 | 1124 | 0 | X-SEC. LOC., HORIZ (% FROM R BANK LOOK UPSTR.) | 50
477453 | NORMANDY RESERVOIR - FOREBAY |  | 1996-09-11 | 1124 | 0 | TEMPERATURE, WATER (DEGREES CENTIGRADE) | 17.29
477453 | NORMANDY RESERVOIR - FOREBAY |  | 1996-09-11 | 1124 | 0 | SPECIFIC CONDUCTANCE,FIELD (UMHOS/CM @ 25C) | 121.8
477453 | NORMANDY RESERVOIR - FOREBAY |  | 1996-09-11 | 1124 | 0 | OXYGEN, DISSOLVED MG/L | 0.15
477453 | NORMANDY RESERVOIR - FOREBAY |  | 1996-09-11 | 1124 | 0 | OXYGEN, DISSOLVED, PERCENT OF SATURATION % | 1.5464
477453 | NORMANDY RESERVOIR - FOREBAY |  | 1996-09-11 | 1124 | 0 | PH (STANDARD UNITS) | 6.98
477453 | NORMANDY RESERVOIR - FOREBAY |  | 1996-09-11 | 1128 | 0 | X-SEC. LOC., HORIZ (% FROM R BANK LOOK UPSTR.) | 50
477453 | NORMANDY RESERVOIR - FOREBAY |  | 1996-09-11 | 1128 | 0 | TEMPERATURE, WATER (DEGREES CENTIGRADE) | 16.98
477453 | NORMANDY RESERVOIR - FOREBAY |  | 1996-09-11 | 1128 | 0 | SPECIFIC CONDUCTANCE,FIELD (UMHOS/CM @ 25C) | 120.5
477453 | NORMANDY RESERVOIR - FOREBAY |  | 1996-09-11 | 1128 | 0 | OXYGEN, DISSOLVED MG/L | 0.19
477453 | NORMANDY RESERVOIR - FOREBAY |  | 1996-09-11 | 1128 | 0 | OXYGEN, DISSOLVED, PERCENT OF SATURATION % | 1.9588
477453 | NORMANDY RESERVOIR - FOREBAY |  | 1996-09-11 | 1128 | 0 | PH (STANDARD UNITS) | 7
477453 | NORMANDY RESERVOIR - FOREBAY |  | 1996-10-22 | 1006 | 0 | X-SEC. LOC., HORIZ (% FROM R BANK LOOK UPSTR.) | 50
477453 | NORMANDY RESERVOIR - FOREBAY |  | 1996-10-22 | 1006 | 0 | TEMPERATURE, WATER (DEGREES CENTIGRADE) | 18.75
477453 | NORMANDY RESERVOIR - FOREBAY |  | 1996-10-22 | 1006 | 0 | TRANSPARENCY, SECCHI DISC (METERS) | 1.1
477453 | NORMANDY RESERVOIR - FOREBAY |  | 1996-10-22 | 1006 | 0 | SPECIFIC CONDUCTANCE,FIELD (UMHOS/CM @ 25C) | 120
477453 | NORMANDY RESERVOIR - FOREBAY |  | 1996-10-22 | 1006 | 0 | OXYGEN, DISSOLVED MG/L | 3.37
477453 | NORMANDY RESERVOIR - FOREBAY |  | 1996-10-22 | 1006 | 0 | OXYGEN, DISSOLVED, PERCENT OF SATURATION % | 35.851
477453 | NORMANDY RESERVOIR - FOREBAY |  | 1996-10-22 | 1006 | 0 | PH (STANDARD UNITS) | 7.04
477453 | NORMANDY RESERVOIR - FOREBAY |  | 1996-10-22 | 1010 | 0 | X-SEC. LOC., HORIZ (% FROM R BANK LOOK UPSTR.) | 50
477453 | NORMANDY RESERVOIR - FOREBAY |  | 1996-10-22 | 1010 | 0 | TEMPERATURE, WATER (DEGREES CENTIGRADE) | 18.73
477453 | NORMANDY RESERVOIR - FOREBAY |  | 1996-10-22 | 1010 | 0 | SPECIFIC CONDUCTANCE,FIELD (UMHOS/CM @ 25C) | 120
477453 | NORMANDY RESERVOIR - FOREBAY |  | 1996-10-22 | 1010 | 0 | OXYGEN, DISSOLVED MG/L | 3.28
477453 | NORMANDY RESERVOIR - FOREBAY |  | 1996-10-22 | 1010 | 0 | OXYGEN, DISSOLVED, PERCENT OF SATURATION % | 34.8936
477453 | NORMANDY RESERVOIR - FOREBAY |  | 1996-10-22 | 1010 | 0 | PH (STANDARD UNITS) | 7.01
477453 | NORMANDY RESERVOIR - FOREBAY |  | 1996-10-22 | 1014 | 0 | X-SEC. LOC., HORIZ (% FROM R BANK LOOK UPSTR.) | 50
477453 | NORMANDY RESERVOIR - FOREBAY |  | 1996-10-22 | 1014 | 0 | TEMPERATURE, WATER (DEGREES CENTIGRADE) | 18.65
477453 | NORMANDY RESERVOIR - FOREBAY |  | 1996-10-22 | 1014 | 0 | SPECIFIC CONDUCTANCE,FIELD (UMHOS/CM @ 25C) | 120
477453 | NORMANDY RESERVOIR - FOREBAY |  | 1996-10-22 | 1014 | 0 | OXYGEN, DISSOLVED MG/L | 3.12
477453 | NORMANDY RESERVOIR - FOREBAY |  | 1996-10-22 | 1014 | 0 | OXYGEN, DISSOLVED, PERCENT OF SATURATION % | 33.1915
477453 | NORMANDY RESERVOIR - FOREBAY |  | 1996-10-22 | 1014 | 0 | PH (STANDARD UNITS) | 7.02
477453 | NORMANDY RESERVOIR - FOREBAY |  | 1996-10-22 | 1016 | 0 | X-SEC. LOC., HORIZ (% FROM R BANK LOOK UPSTR.) | 50
477453 | NORMANDY RESERVOIR - FOREBAY |  | 1996-10-22 | 1016 | 0 | CHLOROPHYLL-A UG/L SPECTROPHOTOMETRIC ACID. METH. | 6
477453 | NORMANDY RESERVOIR - FOREBAY |  | 1996-10-22 | 1016 | 0 | CHLOROPHYLL-B UG/L TRICHROMATIC UNCORRECTED | 1
477453 | NORMANDY RESERVOIR - FOREBAY |  | 1996-10-22 | 1016 | 0 | CHLOROPHYLL-C UG/L TRICHROMATIC UNCORRECTED | 1
477453 | NORMANDY RESERVOIR - FOREBAY |  | 1996-10-22 | 1016 | 0 | PHEOPHYTIN-A UG/L SPECTROPHOTOMETRIC ACID. METH. | 1
477453 | NORMANDY RESERVOIR - FOREBAY |  | 1996-10-22 | 1016 | 0 | SERIES CODE ALPHA-NUMERIC CODE | NMFC
477453 | NORMANDY RESERVOIR - FOREBAY |  | 1996-10-22 | 1018 | 0 | X-SEC. LOC., HORIZ (% FROM R BANK LOOK UPSTR.) | 50
477453 | NORMANDY RESERVOIR - FOREBAY |  | 1996-10-22 | 1018 | 0 | TEMPERATURE, WATER (DEGREES CENTIGRADE) | 18.64
477453 | NORMANDY RESERVOIR - FOREBAY |  | 1996-10-22 | 1018 | 0 | SPECIFIC CONDUCTANCE,FIELD (UMHOS/CM @ 25C) | 120
477453 | NORMANDY RESERVOIR - FOREBAY |  | 1996-10-22 | 1018 | 0 | OXYGEN, DISSOLVED MG/L | 3.09
477453 | NORMANDY RESERVOIR - FOREBAY |  | 1996-10-22 | 1018 | 0 | OXYGEN, DISSOLVED, PERCENT OF SATURATION % | 32.8723
477453 | NORMANDY RESERVOIR - FOREBAY |  | 1996-10-22 | 1018 | 0 | PH (STANDARD UNITS) | 7.01
477453 | NORMANDY RESERVOIR - FOREBAY |  | 1996-10-22 | 1022 | 0 | X-SEC. LOC., HORIZ (% FROM R BANK LOOK UPSTR.) | 50
477453 | NORMANDY RESERVOIR - FOREBAY |  | 1996-10-22 | 1022 | 0 | TEMPERATURE, WATER (DEGREES CENTIGRADE) | 18.64
477453 | NORMANDY RESERVOIR - FOREBAY |  | 1996-10-22 | 1022 | 0 | SPECIFIC CONDUCTANCE,FIELD (UMHOS/CM @ 25C) | 120
477453 | NORMANDY RESERVOIR - FOREBAY |  | 1996-10-22 | 1022 | 0 | OXYGEN, DISSOLVED MG/L | 3.11
477453 | NORMANDY RESERVOIR - FOREBAY |  | 1996-10-22 | 1022 | 0 | OXYGEN, DISSOLVED, PERCENT OF SATURATION % | 33.0851
477453 | NORMANDY RESERVOIR - FOREBAY |  | 1996-10-22 | 1022 | 0 | PH (STANDARD UNITS) | 7
477453 | NORMANDY RESERVOIR - FOREBAY |  | 1996-10-22 | 1026 | 0 | X-SEC. LOC., HORIZ (% FROM R BANK LOOK UPSTR.) | 50
477453 | NORMANDY RESERVOIR - FOREBAY |  | 1996-10-22 | 1026 | 0 | TEMPERATURE, WATER (DEGREES CENTIGRADE) | 18.64
477453 | NORMANDY RESERVOIR - FOREBAY |  | 1996-10-22 | 1026 | 0 | SPECIFIC CONDUCTANCE,FIELD (UMHOS/CM @ 25C) | 120
477453 | NORMANDY RESERVOIR - FOREBAY |  | 1996-10-22 | 1026 | 0 | OXYGEN, DISSOLVED MG/L | 3.09
477453 | NORMANDY RESERVOIR - FOREBAY |  | 1996-10-22 | 1026 | 0 | OXYGEN, DISSOLVED, PERCENT OF SATURATION % | 32.8723
477453 | NORMANDY RESERVOIR - FOREBAY |  | 1996-10-22 | 1026 | 0 | PH (STANDARD UNITS) | 7.02
477453 | NORMANDY RESERVOIR - FOREBAY |  | 1996-10-22 | 1030 | 0 | X-SEC. LOC., HORIZ (% FROM R BANK LOOK UPSTR.) | 50
477453 | NORMANDY RESERVOIR - FOREBAY |  | 1996-10-22 | 1030 | 0 | TEMPERATURE, WATER (DEGREES CENTIGRADE) | 18.64
477453 | NORMANDY RESERVOIR - FOREBAY |  | 1996-10-22 | 1030 | 0 | SPECIFIC CONDUCTANCE,FIELD (UMHOS/CM @ 25C) | 120
477453 | NORMANDY RESERVOIR - FOREBAY |  | 1996-10-22 | 1030 | 0 | OXYGEN, DISSOLVED MG/L | 3.09
477453 | NORMANDY RESERVOIR - FOREBAY |  | 1996-10-22 | 1030 | 0 | OXYGEN, DISSOLVED, PERCENT OF SATURATION % | 32.8723
477453 | NORMANDY RESERVOIR - FOREBAY |  | 1996-10-22 | 1030 | 0 | PH (STANDARD UNITS) | 7
477453 | NORMANDY RESERVOIR - FOREBAY |  | 1996-10-22 | 1034 | 0 | X-SEC. LOC., HORIZ (% FROM R BANK LOOK UPSTR.) | 50
477453 | NORMANDY RESERVOIR - FOREBAY |  | 1996-10-22 | 1034 | 0 | TEMPERATURE, WATER (DEGREES CENTIGRADE) | 18.64
477453 | NORMANDY RESERVOIR - FOREBAY |  | 1996-10-22 | 1034 | 0 | SPECIFIC CONDUCTANCE,FIELD (UMHOS/CM @ 25C) | 120
477453 | NORMANDY RESERVOIR - FOREBAY |  | 1996-10-22 | 1034 | 0 | OXYGEN, DISSOLVED MG/L | 3.11
477453 | NORMANDY RESERVOIR - FOREBAY |  | 1996-10-22 | 1034 | 0 | OXYGEN, DISSOLVED, PERCENT OF SATURATION % | 33.0851
477453 | NORMANDY RESERVOIR - FOREBAY |  | 1996-10-22 | 1034 | 0 | PH (STANDARD UNITS) | 7.02
477453 | NORMANDY RESERVOIR - FOREBAY |  | 1996-10-22 | 1038 | 0 | X-SEC. LOC., HORIZ (% FROM R BANK LOOK UPSTR.) | 50
477453 | NORMANDY RESERVOIR - FOREBAY |  | 1996-10-22 | 1038 | 0 | TEMPERATURE, WATER (DEGREES CENTIGRADE) | 18.63
477453 | NORMANDY RESERVOIR - FOREBAY |  | 1996-10-22 | 1038 | 0 | SPECIFIC CONDUCTANCE,FIELD (UMHOS/CM @ 25C) | 120
477453 | NORMANDY RESERVOIR - FOREBAY |  | 1996-10-22 | 1038 | 0 | OXYGEN, DISSOLVED MG/L | 3.11
477453 | NORMANDY RESERVOIR - FOREBAY |  | 1996-10-22 | 1038 | 0 | OXYGEN, DISSOLVED, PERCENT OF SATURATION % | 33.0851
477453 | NORMANDY RESERVOIR - FOREBAY |  | 1996-10-22 | 1038 | 0 | PH (STANDARD UNITS) | 7.02
477453 | NORMANDY RESERVOIR - FOREBAY |  | 1996-10-22 | 1042 | 0 | X-SEC. LOC., HORIZ (% FROM R BANK LOOK UPSTR.) | 50
477453 | NORMANDY RESERVOIR - FOREBAY |  | 1996-10-22 | 1042 | 0 | TEMPERATURE, WATER (DEGREES CENTIGRADE) | 18.64
477453 | NORMANDY RESERVOIR - FOREBAY |  | 1996-10-22 | 1042 | 0 | SPECIFIC CONDUCTANCE,FIELD (UMHOS/CM @ 25C) | 120
477453 | NORMANDY RESERVOIR - FOREBAY |  | 1996-10-22 | 1042 | 0 | OXYGEN, DISSOLVED MG/L | 3.11
477453 | NORMANDY RESERVOIR - FOREBAY |  | 1996-10-22 | 1042 | 0 | OXYGEN, DISSOLVED, PERCENT OF SATURATION % | 33.0851
477453 | NORMANDY RESERVOIR - FOREBAY |  | 1996-10-22 | 1042 | 0 | PH (STANDARD UNITS) | 7.02
477453 | NORMANDY RESERVOIR - FOREBAY |  | 1996-10-22 | 1046 | 0 | X-SEC. LOC., HORIZ (% FROM R BANK LOOK UPSTR.) | 50
477453 | NORMANDY RESERVOIR - FOREBAY |  | 1996-10-22 | 1046 | 0 | TEMPERATURE, WATER (DEGREES CENTIGRADE) | 18.59
477453 | NORMANDY RESERVOIR - FOREBAY |  | 1996-10-22 | 1046 | 0 | SPECIFIC CONDUCTANCE,FIELD (UMHOS/CM @ 25C) | 121
477453 | NORMANDY RESERVOIR - FOREBAY |  | 1996-10-22 | 1046 | 0 | OXYGEN, DISSOLVED MG/L | 2.93
477453 | NORMANDY RESERVOIR - FOREBAY |  | 1996-10-22 | 1046 | 0 | OXYGEN, DISSOLVED, PERCENT OF SATURATION % | 31.1702
477453 | NORMANDY RESERVOIR - FOREBAY |  | 1996-10-22 | 1046 | 0 | PH (STANDARD UNITS) | 7.05
477453 | NORMANDY RESERVOIR - FOREBAY |  | 1996-10-22 | 1050 | 0 | X-SEC. LOC., HORIZ (% FROM R BANK LOOK UPSTR.) | 50
477453 | NORMANDY RESERVOIR - FOREBAY |  | 1996-10-22 | 1050 | 0 | TEMPERATURE, WATER (DEGREES CENTIGRADE) | 18.54
477453 | NORMANDY RESERVOIR - FOREBAY |  | 1996-10-22 | 1050 | 0 | SPECIFIC CONDUCTANCE,FIELD (UMHOS/CM @ 25C) | 122
477453 | NORMANDY RESERVOIR - FOREBAY |  | 1996-10-22 | 1050 | 0 | OXYGEN, DISSOLVED MG/L | 2.82
477453 | NORMANDY RESERVOIR - FOREBAY |  | 1996-10-22 | 1050 | 0 | OXYGEN, DISSOLVED, PERCENT OF SATURATION % | 30
477453 | NORMANDY RESERVOIR - FOREBAY |  | 1996-10-22 | 1050 | 0 | PH (STANDARD UNITS) | 7.06
TVAC477454 | 35deg. 26min. 18sec. N | 35.4383 | 35 | 26 | 18 | 86deg. 10min. 55sec. W | -86.1819 | 86 | 10
477454 | NORMANDY RESERVOIR |  | 1992-09-16 | 1540 | 0 | NUMBER USED IN SAMPLE ACCOUNTING PROCEDURE | 13198 | 42.64
477454 | NORMANDY RESERVOIR |  | 1992-09-16 | 1540 | 0 | TEMPERATURE, WATER (DEGREES CENTIGRADE) | 14.17 | 42.64
477454 | NORMANDY RESERVOIR |  | 1992-09-16 | 1540 | 0 | COLOR (PLATINUM-COBALT UNITS) | 45 | 42.64
477454 | NORMANDY RESERVOIR |  | 1992-09-16 | 1540 | 0 | COLOR,APPARENT(UNFILTERED SAMPLE) PLAT-COB UNITS | 100 | 42.64
477454 | NORMANDY RESERVOIR |  | 1992-09-16 | 1540 | 0 | OXIDATION REDUCTION POTENTIAL (MILLIVOLTS) | 68 | 42.64
477454 | NORMANDY RESERVOIR |  | 1992-09-16 | 1540 | 0 | SPECIFIC CONDUCTANCE,FIELD (UMHOS/CM @ 25C) | 168 | 42.64
477454 | NORMANDY RESERVOIR |  | 1992-09-16 | 1540 | 0 | OXYGEN, DISSOLVED MG/L | 0.15 | 42.64
477454 | NORMANDY RESERVOIR |  | 1992-09-16 | 1540 | 0 | OXYGEN, DISSOLVED, PERCENT OF SATURATION % | 1.4423 | 42.64
477454 | NORMANDY RESERVOIR |  | 1992-09-16 | 1540 | 0 | BOD, 5 DAY, 20 DEG C MG/L | 2.4 | 42.64
477454 | NORMANDY RESERVOIR |  | 1992-09-16 | 1540 | 0 | BOD, 10 DAY, 20 DEG C MG/L | 8.2 | 42.64
477454 | NORMANDY RESERVOIR |  | 1992-09-16 | 1540 | 0 | PH (STANDARD UNITS) | 7.4 | 42.64
477454 | NORMANDY RESERVOIR |  | 1992-09-16 | 1540 | 0 | ALKALINITY TOATL FIELD, (MG/L AS CACO3) | 78 | 42.64
477454 | NORMANDY RESERVOIR |  | 1992-09-16 | 1540 | 0 | RESIDUE, TOTAL NONFILTRABLE (MG/L) | 91 | 42.64
477454 | NORMANDY RESERVOIR |  | 1992-09-16 | 1540 | 0 | RESIDUE, VOLATILE NONFILTRABLE (MG/L) | 24 | 42.64
477454 | NORMANDY RESERVOIR |  | 1992-09-16 | 1540 | 0 | NITROGEN, ORGANIC, TOTAL (MG/L AS N) | 0.2 | 42.64
477454 | NORMANDY RESERVOIR |  | 1992-09-16 | 1540 | 0 | NITROGEN, AMMONIA, TOTAL (MG/L AS N) | 1.2 | 42.64
477454 | NORMANDY RESERVOIR |  | 1992-09-16 | 1540 | 0 | AMMONIA, UNIONZED (MG/L AS N) | 0.0076789 | 42.64
477454 | NORMANDY RESERVOIR |  | 1992-09-16 | 1540 | 0 | AMMONIA, UNIONIZED (CALC FR TEMP-PH-NH4) (MG/L) | 0.0093367 | 42.64
477454 | NORMANDY RESERVOIR |  | 1992-09-16 | 1540 | 0 | NITRITE PLUS NITRATE, TOTAL 1 DET. (MG/L AS N) | 0.1 | 42.64
477454 | NORMANDY RESERVOIR |  | 1992-09-16 | 1540 | 0 | PHOSPHORUS, TOTAL (MG/L AS P) | 0.09 | 42.64
477454 | NORMANDY RESERVOIR |  | 1992-09-16 | 1540 | 0 | PHOSPHORUS, DISSOLVED ORTHOPHOSPHATE (MG/L AS P) | 0.03 | 42.64
477454 | NORMANDY RESERVOIR |  | 1992-09-16 | 1540 | 0 | CARBON, TOTAL ORGANIC (MG/L AS C) | 4.5 | 42.64
477454 | NORMANDY RESERVOIR |  | 1992-09-16 | 1540 | 0 | CARBON, DISSOLVED ORGANIC (MG/L AS C) | 4.4 | 42.64
477454 | NORMANDY RESERVOIR |  | 1992-09-16 | 1540 | 0 | SULFIDE, TOTAL (MG/L AS S) | 0.00016 | 42.64
477454 | NORMANDY RESERVOIR |  | 1992-09-16 | 1540 | 0 | CALCIUM, TOTAL (MG/L AS CA) | 20 | 42.64
477454 | NORMANDY RESERVOIR |  | 1992-09-16 | 1540 | 0 | MAGNESIUM, TOTAL (MG/L AS MG) | 3.2 | 42.64
477454 | NORMANDY RESERVOIR |  | 1992-09-16 | 1540 | 0 | SODIUM, TOTAL (MG/L AS NA) | 1.2 | 42.64
477454 | NORMANDY RESERVOIR |  | 1992-09-16 | 1540 | 0 | POTASSIUM, TOTAL MG/L AS K) | 1.7 | 42.64
477454 | NORMANDY RESERVOIR |  | 1992-09-16 | 1540 | 0 | CHLORIDE,TOTAL IN WATER MG/L | 2 | 42.64
477454 | NORMANDY RESERVOIR |  | 1992-09-16 | 1540 | 0 | SULFATE, TOTAL (MG/L AS SO4) | 1 | 42.64
477454 | NORMANDY RESERVOIR |  | 1992-09-16 | 1540 | 0 | COPPER, TOTAL (UG/L AS CU) | 10 | 42.64
477454 | NORMANDY RESERVOIR |  | 1992-09-16 | 1540 | 0 | IRON, TOTAL (UG/L AS FE) | 9100 | 42.64
477454 | NORMANDY RESERVOIR |  | 1992-09-16 | 1540 | 0 | IRON, DISSOLVED (UG/L AS FE) | 780 | 42.64
477454 | NORMANDY RESERVOIR |  | 1992-09-16 | 1540 | 0 | MANGANESE, TOTAL (UG/L AS MN) | 2200 | 42.64
477454 | NORMANDY RESERVOIR |  | 1992-09-16 | 1540 | 0 | MANGANESE, DISSOLVED (UG/L AS MN) | 1800 | 42.64
477454 | NORMANDY RESERVOIR |  | 1992-09-16 | 1540 | 0 | ZINC, TOTAL (UG/L AS ZN) | 10 | 42.64
477454 | NORMANDY RESERVOIR |  | 1992-09-16 | 1540 | 0 | ALUMINUM, TOTAL (UG/L AS AL) | 740 | 42.64
477454 | NORMANDY RESERVOIR |  | 1992-09-16 | 1540 | 0 | SILICON, TOTAL (UG/L AS SI) | 3500 | 42.64
477454 | NORMANDY RESERVOIR |  | 1992-09-16 | 1540 | 0 | CHLOROPHYLL-A UG/L SPECTROPHOTOMETRIC ACID. METH. | 7 | 42.64
477454 | NORMANDY RESERVOIR |  | 1992-09-16 | 1540 | 0 | CHLOROPHYLL-B UG/L TRICHROMATIC UNCORRECTED | 2 | 42.64
477454 | NORMANDY RESERVOIR |  | 1992-09-16 | 1540 | 0 | CHLOROPHYLL-C UG/L TRICHROMATIC UNCORRECTED | 4 | 42.64
477454 | NORMANDY RESERVOIR |  | 1992-09-16 | 1540 | 0 | PHEOPHYTIN-A UG/L SPECTROPHOTOMETRIC ACID. METH. | 15 | 42.64
477454 | NORMANDY RESERVOIR |  | 1992-09-16 | 1540 | 0 | HARDNESS, CA MG CALCULATED (MG/L AS CACO3) | 63.1 | 42.64
477454 | NORMANDY RESERVOIR |  | 1992-09-16 | 1540 | 0 | RESIDUE,TOTAL FILTRABLE (DRIED AT 180C),MG/L | 120 | 42.64
477454 | NORMANDY RESERVOIR |  | 1992-09-16 | 1540 | 0 | TURBIDITY,FIELD NEPHELOMETRIC TURBIDITY UNITS,NTU | 59.2 | 42.64
477454 | NORMANDY RESERVOIR |  | 1992-09-16 | 1551 | 0 | NUMBER USED IN SAMPLE ACCOUNTING PROCEDURE | 13199 | 39.36
477454 | NORMANDY RESERVOIR |  | 1992-09-16 | 1551 | 0 | TEMPERATURE, WATER (DEGREES CENTIGRADE) | 14.16 | 39.36
477454 | NORMANDY RESERVOIR |  | 1992-09-16 | 1551 | 0 | COLOR (PLATINUM-COBALT UNITS) | 60 | 39.36
477454 | NORMANDY RESERVOIR |  | 1992-09-16 | 1551 | 0 | COLOR,APPARENT(UNFILTERED SAMPLE) PLAT-COB UNITS | 120 | 39.36
477454 | NORMANDY RESERVOIR |  | 1992-09-16 | 1551 | 0 | OXIDATION REDUCTION POTENTIAL (MILLIVOLTS) | 51 | 39.36
477454 | NORMANDY RESERVOIR |  | 1992-09-16 | 1551 | 0 | SPECIFIC CONDUCTANCE,FIELD (UMHOS/CM @ 25C) | 170 | 39.36
477454 | NORMANDY RESERVOIR |  | 1992-09-16 | 1551 | 0 | OXYGEN, DISSOLVED MG/L | 0.08 | 39.36
477454 | NORMANDY RESERVOIR |  | 1992-09-16 | 1551 | 0 | OXYGEN, DISSOLVED, PERCENT OF SATURATION % | 0.76923 | 39.36
477454 | NORMANDY RESERVOIR |  | 1992-09-16 | 1551 | 0 | BOD, 5 DAY, 20 DEG C MG/L | 2.1 | 39.36
477454 | NORMANDY RESERVOIR |  | 1992-09-16 | 1551 | 0 | BOD, 10 DAY, 20 DEG C MG/L | 8 | 39.36
477454 | NORMANDY RESERVOIR |  | 1992-09-16 | 1551 | 0 | PH (STANDARD UNITS) | 7.4 | 39.36
477454 | NORMANDY RESERVOIR |  | 1992-09-16 | 1551 | 0 | ALKALINITY TOATL FIELD, (MG/L AS CACO3) | 76 | 39.36
477454 | NORMANDY RESERVOIR |  | 1992-09-16 | 1551 | 0 | RESIDUE, TOTAL NONFILTRABLE (MG/L) | 45 | 39.36
477454 | NORMANDY RESERVOIR |  | 1992-09-16 | 1551 | 0 | RESIDUE, VOLATILE NONFILTRABLE (MG/L) | 16 | 39.36
477454 | NORMANDY RESERVOIR |  | 1992-09-16 | 1551 | 0 | PHOSPHORUS, DISSOLVED ORTHOPHOSPHATE (MG/L AS P) | 0.009 | 39.36
477454 | NORMANDY RESERVOIR |  | 1992-09-16 | 1551 | 0 | CARBON, TOTAL ORGANIC (MG/L AS C) | 4.5 | 39.36
477454 | NORMANDY RESERVOIR |  | 1992-09-16 | 1551 | 0 | CARBON, DISSOLVED ORGANIC (MG/L AS C) | 3.5 | 39.36
477454 | NORMANDY RESERVOIR |  | 1992-09-16 | 1551 | 0 | SULFIDE, TOTAL (MG/L AS S) | 0 | 39.36
477454 | NORMANDY RESERVOIR |  | 1992-09-16 | 1551 | 0 | CALCIUM, TOTAL (MG/L AS CA) | 19 | 39.36
477454 | NORMANDY RESERVOIR |  | 1992-09-16 | 1551 | 0 | MAGNESIUM, TOTAL (MG/L AS MG) | 3.1 | 39.36
477454 | NORMANDY RESERVOIR |  | 1992-09-16 | 1551 | 0 | SODIUM, TOTAL (MG/L AS NA) | 1.2 | 39.36
477454 | NORMANDY RESERVOIR |  | 1992-09-16 | 1551 | 0 | COPPER, TOTAL (UG/L AS CU) | 10 | 39.36
477454 | NORMANDY RESERVOIR |  | 1992-09-16 | 1551 | 0 | IRON, TOTAL (UG/L AS FE) | 7300 | 39.36
477454 | NORMANDY RESERVOIR |  | 1992-09-16 | 1551 | 0 | IRON, DISSOLVED (UG/L AS FE) | 850 | 39.36
477454 | NORMANDY RESERVOIR |  | 1992-09-16 | 1551 | 0 | MANGANESE, TOTAL (UG/L AS MN) | 2100 | 39.36
477454 | NORMANDY RESERVOIR |  | 1992-09-16 | 1551 | 0 | MANGANESE, DISSOLVED (UG/L AS MN) | 1900 | 39.36
477454 | NORMANDY RESERVOIR |  | 1992-09-16 | 1551 | 0 | ZINC, TOTAL (UG/L AS ZN) | 10 | 39.36
477454 | NORMANDY RESERVOIR |  | 1992-09-16 | 1551 | 0 | ALUMINUM, TOTAL (UG/L AS AL) | 340 | 39.36
477454 | NORMANDY RESERVOIR |  | 1992-09-16 | 1551 | 0 | SILICON, TOTAL (UG/L AS SI) | 3100 | 39.36
477454 | NORMANDY RESERVOIR |  | 1992-09-16 | 1551 | 0 | CHLOROPHYLL-A UG/L SPECTROPHOTOMETRIC ACID. METH. | 5 | 39.36
477454 | NORMANDY RESERVOIR |  | 1992-09-16 | 1551 | 0 | CHLOROPHYLL-B UG/L TRICHROMATIC UNCORRECTED | 1 | 39.36
477454 | NORMANDY RESERVOIR |  | 1992-09-16 | 1551 | 0 | CHLOROPHYLL-C UG/L TRICHROMATIC UNCORRECTED | 2 | 39.36
477454 | NORMANDY RESERVOIR |  | 1992-09-16 | 1551 | 0 | PHEOPHYTIN-A UG/L SPECTROPHOTOMETRIC ACID. METH. | 7 | 39.36
477454 | NORMANDY RESERVOIR |  | 1992-09-16 | 1551 | 0 | HARDNESS, CA MG CALCULATED (MG/L AS CACO3) | 60.2 | 39.36
477454 | NORMANDY RESERVOIR |  | 1992-09-16 | 1551 | 0 | RESIDUE,TOTAL FILTRABLE (DRIED AT 180C),MG/L | 10 | 39.36
477454 | NORMANDY RESERVOIR |  | 1992-09-16 | 1551 | 0 | TURBIDITY,FIELD NEPHELOMETRIC TURBIDITY UNITS,NTU | 38.1 | 39.36
477454 | NORMANDY RESERVOIR |  | 1992-09-16 | 1558 | 0 | NUMBER USED IN SAMPLE ACCOUNTING PROCEDURE | 13200 | 32.8
477454 | NORMANDY RESERVOIR |  | 1992-09-16 | 1558 | 0 | TEMPERATURE, WATER (DEGREES CENTIGRADE) | 15.65 | 32.8
477454 | NORMANDY RESERVOIR |  | 1992-09-16 | 1558 | 0 | COLOR (PLATINUM-COBALT UNITS) | 35 | 32.8
477454 | NORMANDY RESERVOIR |  | 1992-09-16 | 1558 | 0 | COLOR,APPARENT(UNFILTERED SAMPLE) PLAT-COB UNITS | 120 | 32.8
477454 | NORMANDY RESERVOIR |  | 1992-09-16 | 1558 | 0 | OXIDATION REDUCTION POTENTIAL (MILLIVOLTS) | 40 | 32.8
477454 | NORMANDY RESERVOIR |  | 1992-09-16 | 1558 | 0 | SPECIFIC CONDUCTANCE,FIELD (UMHOS/CM @ 25C) | 173 | 32.8
477454 | NORMANDY RESERVOIR |  | 1992-09-16 | 1558 | 0 | OXYGEN, DISSOLVED MG/L | 0.06 | 32.8
477454 | NORMANDY RESERVOIR |  | 1992-09-16 | 1558 | 0 | OXYGEN, DISSOLVED, PERCENT OF SATURATION % | 0.60001 | 32.8
477454 | NORMANDY RESERVOIR |  | 1992-09-16 | 1558 | 0 | BOD, 5 DAY, 20 DEG C MG/L | 1.5 | 32.8
477454 | NORMANDY RESERVOIR |  | 1992-09-16 | 1558 | 0 | BOD, 10 DAY, 20 DEG C MG/L | 6.2 | 32.8
477454 | NORMANDY RESERVOIR |  | 1992-09-16 | 1558 | 0 | BOD, 15 DAY, 20 DEG C MG/L | 8.1 | 32.8
477454 | NORMANDY RESERVOIR |  | 1992-09-16 | 1558 | 0 | PH (STANDARD UNITS) | 7.45 | 32.8
477454 | NORMANDY RESERVOIR |  | 1992-09-16 | 1558 | 0 | ALKALINITY TOATL FIELD, (MG/L AS CACO3) | 74 | 32.8
477454 | NORMANDY RESERVOIR |  | 1992-09-16 | 1558 | 0 | RESIDUE, TOTAL NONFILTRABLE (MG/L) | 37 | 32.8
477454 | NORMANDY RESERVOIR |  | 1992-09-16 | 1558 | 0 | RESIDUE, VOLATILE NONFILTRABLE (MG/L) | 15 | 32.8
477454 | NORMANDY RESERVOIR |  | 1992-09-16 | 1558 | 0 | NITROGEN, ORGANIC, TOTAL (MG/L AS N) | 0.4 | 32.8
477454 | NORMANDY RESERVOIR |  | 1992-09-16 | 1558 | 0 | NITROGEN, AMMONIA, TOTAL (MG/L AS N) | 1 | 32.8
477454 | NORMANDY RESERVOIR |  | 1992-09-16 | 1558 | 0 | AMMONIA, UNIONZED (MG/L AS N) | 0.0080184 | 32.8
477454 | NORMANDY RESERVOIR |  | 1992-09-16 | 1558 | 0 | AMMONIA, UNIONIZED (CALC FR TEMP-PH-NH4) (MG/L) | 0.0097495 | 32.8
477454 | NORMANDY RESERVOIR |  | 1992-09-16 | 1558 | 0 | NITRITE PLUS NITRATE, TOTAL 1 DET. (MG/L AS N) | 0.1 | 32.8
477454 | NORMANDY RESERVOIR |  | 1992-09-16 | 1558 | 0 | PHOSPHORUS, TOTAL (MG/L AS P) | 0.69 | 32.8
477454 | NORMANDY RESERVOIR |  | 1992-09-16 | 1558 | 0 | PHOSPHORUS, DISSOLVED ORTHOPHOSPHATE (MG/L AS P) | 0.009 | 32.8
477454 | NORMANDY RESERVOIR |  | 1992-09-16 | 1558 | 0 | CARBON, TOTAL ORGANIC (MG/L AS C) | 4.1 | 32.8
477454 | NORMANDY RESERVOIR |  | 1992-09-16 | 1558 | 0 | CARBON, DISSOLVED ORGANIC (MG/L AS C) | 3 | 32.8
477454 | NORMANDY RESERVOIR |  | 1992-09-16 | 1558 | 0 | SULFIDE, TOTAL (MG/L AS S) | 0 | 32.8
477454 | NORMANDY RESERVOIR |  | 1992-09-16 | 1558 | 0 | CALCIUM, TOTAL (MG/L AS CA) | 21 | 32.8
477454 | NORMANDY RESERVOIR |  | 1992-09-16 | 1558 | 0 | MAGNESIUM, TOTAL (MG/L AS MG) | 3.4 | 32.8
477454 | NORMANDY RESERVOIR |  | 1992-09-16 | 1558 | 0 | SODIUM, TOTAL (MG/L AS NA) | 1.4 | 32.8
477454 | NORMANDY RESERVOIR |  | 1992-09-16 | 1558 | 0 | POTASSIUM, TOTAL MG/L AS K) | 1.6 | 32.8
477454 | NORMANDY RESERVOIR |  | 1992-09-16 | 1558 | 0 | CHLORIDE,TOTAL IN WATER MG/L | 2 | 32.8
477454 | NORMANDY RESERVOIR |  | 1992-09-16 | 1558 | 0 | SULFATE, TOTAL (MG/L AS SO4) | 1 | 32.8
477454 | NORMANDY RESERVOIR |  | 1992-09-16 | 1558 | 0 | COPPER, TOTAL (UG/L AS CU) | 10 | 32.8
477454 | NORMANDY RESERVOIR |  | 1992-09-16 | 1558 | 0 | IRON, TOTAL (UG/L AS FE) | 6400 | 32.8
477454 | NORMANDY RESERVOIR |  | 1992-09-16 | 1558 | 0 | IRON, DISSOLVED (UG/L AS FE) | 960 | 32.8
477454 | NORMANDY RESERVOIR |  | 1992-09-16 | 1558 | 0 | MANGANESE, TOTAL (UG/L AS MN) | 2400 | 32.8
477454 | NORMANDY RESERVOIR |  | 1992-09-16 | 1558 | 0 | MANGANESE, DISSOLVED (UG/L AS MN) | 2200 | 32.8
477454 | NORMANDY RESERVOIR |  | 1992-09-16 | 1558 | 0 | ZINC, TOTAL (UG/L AS ZN) | 10 | 32.8
477454 | NORMANDY RESERVOIR |  | 1992-09-16 | 1558 | 0 | ALUMINUM, TOTAL (UG/L AS AL) | 260 | 32.8
477454 | NORMANDY RESERVOIR |  | 1992-09-16 | 1558 | 0 | SILICON, TOTAL (UG/L AS SI) | 3100 | 32.8
477454 | NORMANDY RESERVOIR |  | 1992-09-16 | 1558 | 0 | CHLOROPHYLL-A UG/L SPECTROPHOTOMETRIC ACID. METH. | 5 | 32.8
477454 | NORMANDY RESERVOIR |  | 1992-09-16 | 1558 | 0 | CHLOROPHYLL-B UG/L TRICHROMATIC UNCORRECTED | 3 | 32.8
477454 | NORMANDY RESERVOIR |  | 1992-09-16 | 1558 | 0 | CHLOROPHYLL-C UG/L TRICHROMATIC UNCORRECTED | 3 | 32.8
477454 | NORMANDY RESERVOIR |  | 1992-09-16 | 1558 | 0 | PHEOPHYTIN-A UG/L SPECTROPHOTOMETRIC ACID. METH. | 13 | 32.8
477454 | NORMANDY RESERVOIR |  | 1992-09-16 | 1558 | 0 | HARDNESS, CA MG CALCULATED (MG/L AS CACO3) | 66.4 | 32.8
477454 | NORMANDY RESERVOIR |  | 1992-09-16 | 1558 | 0 | RESIDUE,TOTAL FILTRABLE (DRIED AT 180C),MG/L | 80 | 32.8
477454 | NORMANDY RESERVOIR |  | 1992-09-16 | 1558 | 0 | TURBIDITY,FIELD NEPHELOMETRIC TURBIDITY UNITS,NTU | 30.5 | 32.8
477454 | NORMANDY RESERVOIR |  | 1992-09-16 | 1604 | 0 | TEMPERATURE, WATER (DEGREES CENTIGRADE) | 18.47 | 29.52
477454 | NORMANDY RESERVOIR |  | 1992-09-16 | 1604 | 0 | OXIDATION REDUCTION POTENTIAL (MILLIVOLTS) | 91 | 29.52
477454 | NORMANDY RESERVOIR |  | 1992-09-16 | 1604 | 0 | SPECIFIC CONDUCTANCE,FIELD (UMHOS/CM @ 25C) | 157 | 29.52
477454 | NORMANDY RESERVOIR |  | 1992-09-16 | 1604 | 0 | OXYGEN, DISSOLVED MG/L | 0.06 | 29.52
477454 | NORMANDY RESERVOIR |  | 1992-09-16 | 1604 | 0 | OXYGEN, DISSOLVED, PERCENT OF SATURATION % | 0.63158 | 29.52
477454 | NORMANDY RESERVOIR |  | 1992-09-16 | 1604 | 0 | PH (STANDARD UNITS) | 7.36 | 29.52
477454 | NORMANDY RESERVOIR |  | 1992-09-16 | 1610 | 0 | NUMBER USED IN SAMPLE ACCOUNTING PROCEDURE | 13224 | 26.24
477454 | NORMANDY RESERVOIR |  | 1992-09-16 | 1610 | 0 | TEMPERATURE, WATER (DEGREES CENTIGRADE) | 20.99 | 26.24
477454 | NORMANDY RESERVOIR |  | 1992-09-16 | 1610 | 0 | COLOR (PLATINUM-COBALT UNITS) | 1 | 26.24
477454 | NORMANDY RESERVOIR |  | 1992-09-16 | 1610 | 0 | COLOR,APPARENT(UNFILTERED SAMPLE) PLAT-COB UNITS | 25 | 26.24
477454 | NORMANDY RESERVOIR |  | 1992-09-16 | 1610 | 0 | OXIDATION REDUCTION POTENTIAL (MILLIVOLTS) | 56 | 26.24
477454 | NORMANDY RESERVOIR |  | 1992-09-16 | 1610 | 0 | SPECIFIC CONDUCTANCE,FIELD (UMHOS/CM @ 25C) | 143.9 | 26.24
477454 | NORMANDY RESERVOIR |  | 1992-09-16 | 1610 | 0 | OXYGEN, DISSOLVED MG/L | 0.9 | 26.24
477454 | NORMANDY RESERVOIR |  | 1992-09-16 | 1610 | 0 | OXYGEN, DISSOLVED, PERCENT OF SATURATION % | 10.0002 | 26.24
477454 | NORMANDY RESERVOIR |  | 1992-09-16 | 1610 | 0 | BOD, 5 DAY, 20 DEG C MG/L | 1 | 26.24
477454 | NORMANDY RESERVOIR |  | 1992-09-16 | 1610 | 0 | PH (STANDARD UNITS) | 7.34 | 26.24
477454 | NORMANDY RESERVOIR |  | 1992-09-16 | 1610 | 0 | ALKALINITY TOATL FIELD, (MG/L AS CACO3) | 62 | 26.24
477454 | NORMANDY RESERVOIR |  | 1992-09-16 | 1610 | 0 | RESIDUE, TOTAL NONFILTRABLE (MG/L) | 4 | 26.24
477454 | NORMANDY RESERVOIR |  | 1992-09-16 | 1610 | 0 | RESIDUE, VOLATILE NONFILTRABLE (MG/L) | 2 | 26.24
477454 | NORMANDY RESERVOIR |  | 1992-09-16 | 1610 | 0 | NITROGEN, ORGANIC, TOTAL (MG/L AS N) | 0.12 | 26.24
477454 | NORMANDY RESERVOIR |  | 1992-09-16 | 1610 | 0 | NITROGEN, AMMONIA, TOTAL (MG/L AS N) | 0.05 | 26.24
477454 | NORMANDY RESERVOIR |  | 1992-09-16 | 1610 | 0 | AMMONIA, UNIONZED (MG/L AS N) | 0.00046142 | 26.24
477454 | NORMANDY RESERVOIR |  | 1992-09-16 | 1610 | 0 | AMMONIA, UNIONIZED (CALC FR TEMP-PH-NH4) (MG/L) | 0.00056104 | 26.24
477454 | NORMANDY RESERVOIR |  | 1992-09-16 | 1610 | 0 | NITRITE PLUS NITRATE, TOTAL 1 DET. (MG/L AS N) | 0.21 | 26.24
477454 | NORMANDY RESERVOIR |  | 1992-09-16 | 1610 | 0 | PHOSPHORUS, TOTAL (MG/L AS P) | 0.05 | 26.24
477454 | NORMANDY RESERVOIR |  | 1992-09-16 | 1610 | 0 | PHOSPHORUS, DISSOLVED ORTHOPHOSPHATE (MG/L AS P) | 0.003 | 26.24
477454 | NORMANDY RESERVOIR |  | 1992-09-16 | 1610 | 0 | CARBON, TOTAL ORGANIC (MG/L AS C) | 2.3 | 26.24
477454 | NORMANDY RESERVOIR |  | 1992-09-16 | 1610 | 0 | SULFIDE, TOTAL (MG/L AS S) | 0 | 26.24
477454 | NORMANDY RESERVOIR |  | 1992-09-16 | 1610 | 0 | CALCIUM, TOTAL (MG/L AS CA) | 21 | 26.24
477454 | NORMANDY RESERVOIR |  | 1992-09-16 | 1610 | 0 | MAGNESIUM, TOTAL (MG/L AS MG) | 3.8 | 26.24
477454 | NORMANDY RESERVOIR |  | 1992-09-16 | 1610 | 0 | SODIUM, TOTAL (MG/L AS NA) | 1.3 | 26.24
477454 | NORMANDY RESERVOIR |  | 1992-09-16 | 1610 | 0 | POTASSIUM, TOTAL MG/L AS K) | 1.2 | 26.24
477454 | NORMANDY RESERVOIR |  | 1992-09-16 | 1610 | 0 | CHLORIDE,TOTAL IN WATER MG/L | 2 | 26.24
477454 | NORMANDY RESERVOIR |  | 1992-09-16 | 1610 | 0 | SULFATE, TOTAL (MG/L AS SO4) | 5 | 26.24
477454 | NORMANDY RESERVOIR |  | 1992-09-16 | 1610 | 0 | COPPER, TOTAL (UG/L AS CU) | 10 | 26.24
477454 | NORMANDY RESERVOIR |  | 1992-09-16 | 1610 | 0 | IRON, TOTAL (UG/L AS FE) | 250 | 26.24
477454 | NORMANDY RESERVOIR |  | 1992-09-16 | 1610 | 0 | IRON, DISSOLVED (UG/L AS FE) | 10 | 26.24
477454 | NORMANDY RESERVOIR |  | 1992-09-16 | 1610 | 0 | MANGANESE, TOTAL (UG/L AS MN) | 250 | 26.24
477454 | NORMANDY RESERVOIR |  | 1992-09-16 | 1610 | 0 | MANGANESE, DISSOLVED (UG/L AS MN) | 11 | 26.24
477454 | NORMANDY RESERVOIR |  | 1992-09-16 | 1610 | 0 | ZINC, TOTAL (UG/L AS ZN) | 10 | 26.24
477454 | NORMANDY RESERVOIR |  | 1992-09-16 | 1610 | 0 | ALUMINUM, TOTAL (UG/L AS AL) | 50 | 26.24
477454 | NORMANDY RESERVOIR |  | 1992-09-16 | 1610 | 0 | SILICON, TOTAL (UG/L AS SI) | 2500 | 26.24
477454 | NORMANDY RESERVOIR |  | 1992-09-16 | 1610 | 0 | CHLOROPHYLL-A UG/L SPECTROPHOTOMETRIC ACID. METH. | 2 | 26.24
477454 | NORMANDY RESERVOIR |  | 1992-09-16 | 1610 | 0 | CHLOROPHYLL-B UG/L TRICHROMATIC UNCORRECTED | 1 | 26.24
477454 | NORMANDY RESERVOIR |  | 1992-09-16 | 1610 | 0 | CHLOROPHYLL-C UG/L TRICHROMATIC UNCORRECTED | 1 | 26.24
477454 | NORMANDY RESERVOIR |  | 1992-09-16 | 1610 | 0 | PHEOPHYTIN-A UG/L SPECTROPHOTOMETRIC ACID. METH. | 4 | 26.24
477454 | NORMANDY RESERVOIR |  | 1992-09-16 | 1610 | 0 | HARDNESS, CA MG CALCULATED (MG/L AS CACO3) | 68.1 | 26.24
477454 | NORMANDY RESERVOIR |  | 1992-09-16 | 1610 | 0 | RESIDUE,TOTAL FILTRABLE (DRIED AT 180C),MG/L | 70 | 26.24
477454 | NORMANDY RESERVOIR |  | 1992-09-16 | 1610 | 0 | TURBIDITY,FIELD NEPHELOMETRIC TURBIDITY UNITS,NTU | 5.81 | 26.24
477454 | NORMANDY RESERVOIR |  | 1992-09-16 | 1612 | 0 | TEMPERATURE, WATER (DEGREES CENTIGRADE) | 22.63 | 22.96
477454 | NORMANDY RESERVOIR |  | 1992-09-16 | 1612 | 0 | OXIDATION REDUCTION POTENTIAL (MILLIVOLTS) | 165 | 22.96
477454 | NORMANDY RESERVOIR |  | 1992-09-16 | 1612 | 0 | SPECIFIC CONDUCTANCE,FIELD (UMHOS/CM @ 25C) | 142.3 | 22.96
477454 | NORMANDY RESERVOIR |  | 1992-09-16 | 1612 | 0 | OXYGEN, DISSOLVED MG/L | 1.29 | 22.96
477454 | NORMANDY RESERVOIR |  | 1992-09-16 | 1612 | 0 | OXYGEN, DISSOLVED, PERCENT OF SATURATION % | 14.8276 | 22.96
477454 | NORMANDY RESERVOIR |  | 1992-09-16 | 1612 | 0 | PH (STANDARD UNITS) | 7.32 | 22.96
477454 | NORMANDY RESERVOIR |  | 1992-09-16 | 1618 | 0 | NUMBER USED IN SAMPLE ACCOUNTING PROCEDURE | 13225 | 19.68
477454 | NORMANDY RESERVOIR |  | 1992-09-16 | 1618 | 0 | TEMPERATURE, WATER (DEGREES CENTIGRADE) | 23.35 | 19.68
477454 | NORMANDY RESERVOIR |  | 1992-09-16 | 1618 | 0 | COLOR (PLATINUM-COBALT UNITS) | 10 | 19.68
477454 | NORMANDY RESERVOIR |  | 1992-09-16 | 1618 | 0 | COLOR,APPARENT(UNFILTERED SAMPLE) PLAT-COB UNITS | 15 | 19.68
477454 | NORMANDY RESERVOIR |  | 1992-09-16 | 1618 | 0 | OXIDATION REDUCTION POTENTIAL (MILLIVOLTS) | 102 | 19.68
477454 | NORMANDY RESERVOIR |  | 1992-09-16 | 1618 | 0 | SPECIFIC CONDUCTANCE,FIELD (UMHOS/CM @ 25C) | 135.1 | 19.68
477454 | NORMANDY RESERVOIR |  | 1992-09-16 | 1618 | 0 | OXYGEN, DISSOLVED MG/L | 1.6 | 19.68
477454 | NORMANDY RESERVOIR |  | 1992-09-16 | 1618 | 0 | OXYGEN, DISSOLVED, PERCENT OF SATURATION % | 18.3908 | 19.68
477454 | NORMANDY RESERVOIR |  | 1992-09-16 | 1618 | 0 | PH (STANDARD UNITS) | 7.45 | 19.68
477454 | NORMANDY RESERVOIR |  | 1992-09-16 | 1618 | 0 | ALKALINITY TOATL FIELD, (MG/L AS CACO3) | 52 | 19.68
477454 | NORMANDY RESERVOIR |  | 1992-09-16 | 1618 | 0 | RESIDUE, TOTAL NONFILTRABLE (MG/L) | 1 | 19.68
477454 | NORMANDY RESERVOIR |  | 1992-09-16 | 1618 | 0 | RESIDUE, VOLATILE NONFILTRABLE (MG/L) | 1 | 19.68
477454 | NORMANDY RESERVOIR |  | 1992-09-16 | 1618 | 0 | PHOSPHORUS, DISSOLVED ORTHOPHOSPHATE (MG/L AS P) | 0.002 | 19.68
477454 | NORMANDY RESERVOIR |  | 1992-09-16 | 1618 | 0 | CARBON, TOTAL ORGANIC (MG/L AS C) | 2.8 | 19.68
477454 | NORMANDY RESERVOIR |  | 1992-09-16 | 1618 | 0 | CALCIUM, TOTAL (MG/L AS CA) | 19 | 19.68
477454 | NORMANDY RESERVOIR |  | 1992-09-16 | 1618 | 0 | MAGNESIUM, TOTAL (MG/L AS MG) | 3.2 | 19.68
477454 | NORMANDY RESERVOIR |  | 1992-09-16 | 1618 | 0 | SODIUM, TOTAL (MG/L AS NA) | 1.6 | 19.68
477454 | NORMANDY RESERVOIR |  | 1992-09-16 | 1618 | 0 | COPPER, TOTAL (UG/L AS CU) | 10 | 19.68
477454 | NORMANDY RESERVOIR |  | 1992-09-16 | 1618 | 0 | IRON, TOTAL (UG/L AS FE) | 160 | 19.68
477454 | NORMANDY RESERVOIR |  | 1992-09-16 | 1618 | 0 | IRON, DISSOLVED (UG/L AS FE) | 10 | 19.68
477454 | NORMANDY RESERVOIR |  | 1992-09-16 | 1618 | 0 | MANGANESE, TOTAL (UG/L AS MN) | 5 | 19.68
477454 | NORMANDY RESERVOIR |  | 1992-09-16 | 1618 | 0 | MANGANESE, DISSOLVED (UG/L AS MN) | 5 | 19.68
477454 | NORMANDY RESERVOIR |  | 1992-09-16 | 1618 | 0 | ZINC, TOTAL (UG/L AS ZN) | 10 | 19.68
477454 | NORMANDY RESERVOIR |  | 1992-09-16 | 1618 | 0 | ALUMINUM, TOTAL (UG/L AS AL) | 50 | 19.68
477454 | NORMANDY RESERVOIR |  | 1992-09-16 | 1618 | 0 | SILICON, TOTAL (UG/L AS SI) | 1700 | 19.68
477454 | NORMANDY RESERVOIR |  | 1992-09-16 | 1618 | 0 | CHLOROPHYLL-A UG/L SPECTROPHOTOMETRIC ACID. METH. | 3 | 19.68
477454 | NORMANDY RESERVOIR |  | 1992-09-16 | 1618 | 0 | CHLOROPHYLL-B UG/L TRICHROMATIC UNCORRECTED | 1 | 19.68
477454 | NORMANDY RESERVOIR |  | 1992-09-16 | 1618 | 0 | CHLOROPHYLL-C UG/L TRICHROMATIC UNCORRECTED | 2 | 19.68
477454 | NORMANDY RESERVOIR |  | 1992-09-16 | 1618 | 0 | PHEOPHYTIN-A UG/L SPECTROPHOTOMETRIC ACID. METH. | 5 | 19.68
477454 | NORMANDY RESERVOIR |  | 1992-09-16 | 1618 | 0 | HARDNESS, CA MG CALCULATED (MG/L AS CACO3) | 60.6 | 19.68
477454 | NORMANDY RESERVOIR |  | 1992-09-16 | 1618 | 0 | RESIDUE,TOTAL FILTRABLE (DRIED AT 180C),MG/L | 60 | 19.68
477454 | NORMANDY RESERVOIR |  | 1992-09-16 | 1618 | 0 | TURBIDITY,FIELD NEPHELOMETRIC TURBIDITY UNITS,NTU | 2.26 | 19.68
477454 | NORMANDY RESERVOIR |  | 1992-09-16 | 1621 | 0 | TEMPERATURE, WATER (DEGREES CENTIGRADE) | 24.62 | 16.4
477454 | NORMANDY RESERVOIR |  | 1992-09-16 | 1621 | 0 | OXIDATION REDUCTION POTENTIAL (MILLIVOLTS) | 255 | 16.4
477454 | NORMANDY RESERVOIR |  | 1992-09-16 | 1621 | 0 | SPECIFIC CONDUCTANCE,FIELD (UMHOS/CM @ 25C) | 125 | 16.4
477454 | NORMANDY RESERVOIR |  | 1992-09-16 | 1621 | 0 | OXYGEN, DISSOLVED MG/L | 5.14 | 16.4
477454 | NORMANDY RESERVOIR |  | 1992-09-16 | 1621 | 0 | OXYGEN, DISSOLVED, PERCENT OF SATURATION % | 61.1904 | 16.4
477454 | NORMANDY RESERVOIR |  | 1992-09-16 | 1621 | 0 | PH (STANDARD UNITS) | 7.94 | 16.4
477454 | NORMANDY RESERVOIR |  | 1992-09-16 | 1627 | 0 | NUMBER USED IN SAMPLE ACCOUNTING PROCEDURE | 13226 | 13.12
477454 | NORMANDY RESERVOIR |  | 1992-09-16 | 1627 | 0 | TEMPERATURE, WATER (DEGREES CENTIGRADE) | 24.68 | 13.12
477454 | NORMANDY RESERVOIR |  | 1992-09-16 | 1627 | 0 | COLOR (PLATINUM-COBALT UNITS) | 10 | 13.12
477454 | NORMANDY RESERVOIR |  | 1992-09-16 | 1627 | 0 | COLOR,APPARENT(UNFILTERED SAMPLE) PLAT-COB UNITS | 15 | 13.12
477454 | NORMANDY RESERVOIR |  | 1992-09-16 | 1627 | 0 | OXIDATION REDUCTION POTENTIAL (MILLIVOLTS) | 180 | 13.12
477454 | NORMANDY RESERVOIR |  | 1992-09-16 | 1627 | 0 | SPECIFIC CONDUCTANCE,FIELD (UMHOS/CM @ 25C) | 124.4 | 13.12
477454 | NORMANDY RESERVOIR |  | 1992-09-16 | 1627 | 0 | OXYGEN, DISSOLVED MG/L | 5.94 | 13.12
477454 | NORMANDY RESERVOIR |  | 1992-09-16 | 1627 | 0 | OXYGEN, DISSOLVED, PERCENT OF SATURATION % | 70.7156 | 13.12
477454 | NORMANDY RESERVOIR |  | 1992-09-16 | 1627 | 0 | PH (STANDARD UNITS) | 8.2 | 13.12
477454 | NORMANDY RESERVOIR |  | 1992-09-16 | 1627 | 0 | ALKALINITY TOATL FIELD, (MG/L AS CACO3) | 51 | 13.12
477454 | NORMANDY RESERVOIR |  | 1992-09-16 | 1627 | 0 | RESIDUE, TOTAL NONFILTRABLE (MG/L) | 1 | 13.12
477454 | NORMANDY RESERVOIR |  | 1992-09-16 | 1627 | 0 | RESIDUE, VOLATILE NONFILTRABLE (MG/L) | 1 | 13.12
477454 | NORMANDY RESERVOIR |  | 1992-09-16 | 1627 | 0 | NITROGEN, ORGANIC, TOTAL (MG/L AS N) | 0.35 | 13.12
477454 | NORMANDY RESERVOIR |  | 1992-09-16 | 1627 | 0 | NITROGEN, AMMONIA, TOTAL (MG/L AS N) | 0.01 | 13.12
477454 | NORMANDY RESERVOIR |  | 1992-09-16 | 1627 | 0 | AMMONIA, UNIONZED (MG/L AS N) | 0.00080813 | 13.12
477454 | NORMANDY RESERVOIR |  | 1992-09-16 | 1627 | 0 | AMMONIA, UNIONIZED (CALC FR TEMP-PH-NH4) (MG/L) | 0.0009826 | 13.12
477454 | NORMANDY RESERVOIR |  | 1992-09-16 | 1627 | 0 | NITRITE PLUS NITRATE, TOTAL 1 DET. (MG/L AS N) | 0.01 | 13.12
477454 | NORMANDY RESERVOIR |  | 1992-09-16 | 1627 | 0 | PHOSPHORUS, TOTAL (MG/L AS P) | 0.06 | 13.12
477454 | NORMANDY RESERVOIR |  | 1992-09-16 | 1627 | 0 | PHOSPHORUS, DISSOLVED ORTHOPHOSPHATE (MG/L AS P) | 0.002 | 13.12
477454 | NORMANDY RESERVOIR |  | 1992-09-16 | 1627 | 0 | CARBON, TOTAL ORGANIC (MG/L AS C) | 2.9 | 13.12
477454 | NORMANDY RESERVOIR |  | 1992-09-16 | 1627 | 0 | CALCIUM, TOTAL (MG/L AS CA) | 18 | 13.12
477454 | NORMANDY RESERVOIR |  | 1992-09-16 | 1627 | 0 | MAGNESIUM, TOTAL (MG/L AS MG) | 2.7 | 13.12
477454 | NORMANDY RESERVOIR |  | 1992-09-16 | 1627 | 0 | SODIUM, TOTAL (MG/L AS NA) | 1.3 | 13.12
477454 | NORMANDY RESERVOIR |  | 1992-09-16 | 1627 | 0 | POTASSIUM, TOTAL MG/L AS K) | 1.3 | 13.12
477454 | NORMANDY RESERVOIR |  | 1992-09-16 | 1627 | 0 | CHLORIDE,TOTAL IN WATER MG/L | 2 | 13.12
477454 | NORMANDY RESERVOIR |  | 1992-09-16 | 1627 | 0 | SULFATE, TOTAL (MG/L AS SO4) | 5 | 13.12
477454 | NORMANDY RESERVOIR |  | 1992-09-16 | 1627 | 0 | COPPER, TOTAL (UG/L AS CU) | 10 | 13.12
477454 | NORMANDY RESERVOIR |  | 1992-09-16 | 1627 | 0 | IRON, TOTAL (UG/L AS FE) | 220 | 13.12
477454 | NORMANDY RESERVOIR |  | 1992-09-16 | 1627 | 0 | IRON, DISSOLVED (UG/L AS FE) | 10 | 13.12
477454 | NORMANDY RESERVOIR |  | 1992-09-16 | 1627 | 0 | MANGANESE, TOTAL (UG/L AS MN) | 5 | 13.12
477454 | NORMANDY RESERVOIR |  | 1992-09-16 | 1627 | 0 | MANGANESE, DISSOLVED (UG/L AS MN) | 5 | 13.12
477454 | NORMANDY RESERVOIR |  | 1992-09-16 | 1627 | 0 | ZINC, TOTAL (UG/L AS ZN) | 10 | 13.12
477454 | NORMANDY RESERVOIR |  | 1992-09-16 | 1627 | 0 | ALUMINUM, TOTAL (UG/L AS AL) | 50 | 13.12
477454 | NORMANDY RESERVOIR |  | 1992-09-16 | 1627 | 0 | SILICON, TOTAL (UG/L AS SI) | 1000 | 13.12
477454 | NORMANDY RESERVOIR |  | 1992-09-16 | 1627 | 0 | CHLOROPHYLL-A UG/L SPECTROPHOTOMETRIC ACID. METH. | 7 | 13.12
477454 | NORMANDY RESERVOIR |  | 1992-09-16 | 1627 | 0 | CHLOROPHYLL-B UG/L TRICHROMATIC UNCORRECTED | 1 | 13.12
477454 | NORMANDY RESERVOIR |  | 1992-09-16 | 1627 | 0 | CHLOROPHYLL-C UG/L TRICHROMATIC UNCORRECTED | 2 | 13.12
477454 | NORMANDY RESERVOIR |  | 1992-09-16 | 1627 | 0 | PHEOPHYTIN-A UG/L SPECTROPHOTOMETRIC ACID. METH. | 1 | 13.12
477454 | NORMANDY RESERVOIR |  | 1992-09-16 | 1627 | 0 | HARDNESS, CA MG CALCULATED (MG/L AS CACO3) | 56.1 | 13.12
477454 | NORMANDY RESERVOIR |  | 1992-09-16 | 1627 | 0 | RESIDUE,TOTAL FILTRABLE (DRIED AT 180C),MG/L | 70 | 13.12
477454 | NORMANDY RESERVOIR |  | 1992-09-16 | 1627 | 0 | TURBIDITY,FIELD NEPHELOMETRIC TURBIDITY UNITS,NTU | 2.16 | 13.12
477454 | NORMANDY RESERVOIR |  | 1992-09-16 | 1633 | 0 | TEMPERATURE, WATER (DEGREES CENTIGRADE) | 25.41 | 9.84
477454 | NORMANDY RESERVOIR |  | 1992-09-16 | 1633 | 0 | OXIDATION REDUCTION POTENTIAL (MILLIVOLTS) | 269 | 9.84
477454 | NORMANDY RESERVOIR |  | 1992-09-16 | 1633 | 0 | SPECIFIC CONDUCTANCE,FIELD (UMHOS/CM @ 25C) | 120.3 | 9.84
477454 | NORMANDY RESERVOIR |  | 1992-09-16 | 1633 | 0 | OXYGEN, DISSOLVED MG/L | 9 | 9.84
477454 | NORMANDY RESERVOIR |  | 1992-09-16 | 1633 | 0 | OXYGEN, DISSOLVED, PERCENT OF SATURATION % | 107.143 | 9.84
477454 | NORMANDY RESERVOIR |  | 1992-09-16 | 1633 | 0 | PH (STANDARD UNITS) | 9.29 | 9.84
477454 | NORMANDY RESERVOIR |  | 1992-09-16 | 1633 | 0 | ALKALINITY TOATL FIELD, (MG/L AS CACO3) | 51 | 9.84
477454 | NORMANDY RESERVOIR |  | 1992-09-16 | 1636 | 0 | TEMPERATURE, WATER (DEGREES CENTIGRADE) | 25.72 | 6.23
477454 | NORMANDY RESERVOIR |  | 1992-09-16 | 1636 | 0 | OXIDATION REDUCTION POTENTIAL (MILLIVOLTS) | 259 | 6.23
477454 | NORMANDY RESERVOIR |  | 1992-09-16 | 1636 | 0 | SPECIFIC CONDUCTANCE,FIELD (UMHOS/CM @ 25C) | 120.4 | 6.23
477454 | NORMANDY RESERVOIR |  | 1992-09-16 | 1636 | 0 | OXYGEN, DISSOLVED MG/L | 9.48 | 6.23
477454 | NORMANDY RESERVOIR |  | 1992-09-16 | 1636 | 0 | OXYGEN, DISSOLVED, PERCENT OF SATURATION % | 115.61 | 6.23
477454 | NORMANDY RESERVOIR |  | 1992-09-16 | 1636 | 0 | PH (STANDARD UNITS) | 9.37 | 6.23
477454 | NORMANDY RESERVOIR |  | 1992-09-16 | 1639 | 0 | NUMBER USED IN SAMPLE ACCOUNTING PROCEDURE | 13227 | 0.98
477454 | NORMANDY RESERVOIR |  | 1992-09-16 | 1639 | 0 | TEMPERATURE, WATER (DEGREES CENTIGRADE) | 26.7 | 0.98
477454 | NORMANDY RESERVOIR |  | 1992-09-16 | 1639 | 0 | COLOR (PLATINUM-COBALT UNITS) | 5 | 0.98
477454 | NORMANDY RESERVOIR |  | 1992-09-16 | 1639 | 0 | COLOR,APPARENT(UNFILTERED SAMPLE) PLAT-COB UNITS | 15 | 0.98
477454 | NORMANDY RESERVOIR |  | 1992-09-16 | 1639 | 0 | OXIDATION REDUCTION POTENTIAL (MILLIVOLTS) | 227 | 0.98
477454 | NORMANDY RESERVOIR |  | 1992-09-16 | 1639 | 0 | SPECIFIC CONDUCTANCE,FIELD (UMHOS/CM @ 25C) | 121.6 | 0.98
477454 | NORMANDY RESERVOIR |  | 1992-09-16 | 1639 | 0 | OXYGEN, DISSOLVED MG/L | 8.92 | 0.98
477454 | NORMANDY RESERVOIR |  | 1992-09-16 | 1639 | 0 | OXYGEN, DISSOLVED, PERCENT OF SATURATION % | 110.126 | 0.98
477454 | NORMANDY RESERVOIR |  | 1992-09-16 | 1639 | 0 | PH (STANDARD UNITS) | 9.28 | 0.98
477454 | NORMANDY RESERVOIR |  | 1992-09-16 | 1639 | 0 | RESIDUE, TOTAL NONFILTRABLE (MG/L) | 1 | 0.98
477454 | NORMANDY RESERVOIR |  | 1992-09-16 | 1639 | 0 | RESIDUE, VOLATILE NONFILTRABLE (MG/L) | 1 | 0.98
477454 | NORMANDY RESERVOIR |  | 1992-09-16 | 1639 | 0 | NITROGEN, ORGANIC, TOTAL (MG/L AS N) | 0.19 | 0.98
477454 | NORMANDY RESERVOIR |  | 1992-09-16 | 1639 | 0 | NITROGEN, AMMONIA, TOTAL (MG/L AS N) | 0.01 | 0.98
477454 | NORMANDY RESERVOIR |  | 1992-09-16 | 1639 | 0 | AMMONIA, UNIONZED (MG/L AS N) | 0.0054887 | 0.98
477454 | NORMANDY RESERVOIR |  | 1992-09-16 | 1639 | 0 | AMMONIA, UNIONIZED (CALC FR TEMP-PH-NH4) (MG/L) | 0.0066737 | 0.98
477454 | NORMANDY RESERVOIR |  | 1992-09-16 | 1639 | 0 | NITRITE PLUS NITRATE, TOTAL 1 DET. (MG/L AS N) | 0.01 | 0.98
477454 | NORMANDY RESERVOIR |  | 1992-09-16 | 1639 | 0 | PHOSPHORUS, TOTAL (MG/L AS P) | 0.06 | 0.98
477454 | NORMANDY RESERVOIR |  | 1992-09-16 | 1639 | 0 | PHOSPHORUS, DISSOLVED ORTHOPHOSPHATE (MG/L AS P) | 0.002 | 0.98
477454 | NORMANDY RESERVOIR |  | 1992-09-16 | 1639 | 0 | CARBON, TOTAL ORGANIC (MG/L AS C) | 2.9 | 0.98
477454 | NORMANDY RESERVOIR |  | 1992-09-16 | 1639 | 0 | CALCIUM, TOTAL (MG/L AS CA) | 18 | 0.98
477454 | NORMANDY RESERVOIR |  | 1992-09-16 | 1639 | 0 | MAGNESIUM, TOTAL (MG/L AS MG) | 2.7 | 0.98
477454 | NORMANDY RESERVOIR |  | 1992-09-16 | 1639 | 0 | SODIUM, TOTAL (MG/L AS NA) | 1.2 | 0.98
477454 | NORMANDY RESERVOIR |  | 1992-09-16 | 1639 | 0 | POTASSIUM, TOTAL MG/L AS K) | 1.2 | 0.98
477454 | NORMANDY RESERVOIR |  | 1992-09-16 | 1639 | 0 | CHLORIDE,TOTAL IN WATER MG/L | 2 | 0.98
477454 | NORMANDY RESERVOIR |  | 1992-09-16 | 1639 | 0 | SULFATE, TOTAL (MG/L AS SO4) | 5 | 0.98
477454 | NORMANDY RESERVOIR |  | 1992-09-16 | 1639 | 0 | COPPER, TOTAL (UG/L AS CU) | 10 | 0.98
477454 | NORMANDY RESERVOIR |  | 1992-09-16 | 1639 | 0 | IRON, TOTAL (UG/L AS FE) | 220 | 0.98
477454 | NORMANDY RESERVOIR |  | 1992-09-16 | 1639 | 0 | IRON, DISSOLVED (UG/L AS FE) | 10 | 0.98
477454 | NORMANDY RESERVOIR |  | 1992-09-16 | 1639 | 0 | MANGANESE, TOTAL (UG/L AS MN) | 5 | 0.98
477454 | NORMANDY RESERVOIR |  | 1992-09-16 | 1639 | 0 | MANGANESE, DISSOLVED (UG/L AS MN) | 5 | 0.98
477454 | NORMANDY RESERVOIR |  | 1992-09-16 | 1639 | 0 | ZINC, TOTAL (UG/L AS ZN) | 10 | 0.98
477454 | NORMANDY RESERVOIR |  | 1992-09-16 | 1639 | 0 | ALUMINUM, TOTAL (UG/L AS AL) | 50 | 0.98
477454 | NORMANDY RESERVOIR |  | 1992-09-16 | 1639 | 0 | SILICON, TOTAL (UG/L AS SI) | 870 | 0.98
477454 | NORMANDY RESERVOIR |  | 1992-09-16 | 1639 | 0 | CHLOROPHYLL-A UG/L SPECTROPHOTOMETRIC ACID. METH. | 6 | 0.98
477454 | NORMANDY RESERVOIR |  | 1992-09-16 | 1639 | 0 | CHLOROPHYLL-B UG/L TRICHROMATIC UNCORRECTED | 1 | 0.98
477454 | NORMANDY RESERVOIR |  | 1992-09-16 | 1639 | 0 | CHLOROPHYLL-C UG/L TRICHROMATIC UNCORRECTED | 2 | 0.98
477454 | NORMANDY RESERVOIR |  | 1992-09-16 | 1639 | 0 | PHEOPHYTIN-A UG/L SPECTROPHOTOMETRIC ACID. METH. | 1 | 0.98
477454 | NORMANDY RESERVOIR |  | 1992-09-16 | 1639 | 0 | HARDNESS, CA MG CALCULATED (MG/L AS CACO3) | 56.1 | 0.98
477454 | NORMANDY RESERVOIR |  | 1992-09-16 | 1639 | 0 | RESIDUE,TOTAL FILTRABLE (DRIED AT 180C),MG/L | 70 | 0.98
477454 | NORMANDY RESERVOIR |  | 1992-09-16 | 1639 | 0 | TURBIDITY,FIELD NEPHELOMETRIC TURBIDITY UNITS,NTU | 1.79 | 0.98
477454 | NORMANDY RESERVOIR |  | 1992-09-16 | 2500 | 0 | NUMBER USED IN SAMPLE ACCOUNTING PROCEDURE | 13320
477454 | NORMANDY RESERVOIR |  | 1992-09-16 | 2500 | 0 | MANGANESE IN BOTTOM DEPOSITS (MG/KG AS MN DRY WGT) | 6400
477454 | NORMANDY RESERVOIR |  | 1992-09-16 | 2500 | 0 | IRON IN BOTTOM DEPOSITS (MG/KG AS FE DRY WGT) | 28000
477454 | NORMANDY RESERVOIR |  | 1992-09-16 | 2500 | 0 | SOLIDS, TOTAL, PERCENT OF WET SAMPLE | 38
477454 | NORMANDY RESERVOIR |  | 1992-09-16 | 2500 | 0 | SOLIDS, VOLATILE, PERCENT OF TOTAL SOLIDS | 8.4
477454 | NORMANDY RESERVOIR |  | 1992-09-16 | 2500 | 0 | TOTAL SEDIMENT SIEVE DIAMETER,% FINER THAN .062MM | 86.5
477454 | NORMANDY RESERVOIR |  | 1992-09-16 | 2500 | 0 | TOTAL SEDIMENT SIEVE DIAMETER,% FINER THAN .125MM | 88.4
477454 | NORMANDY RESERVOIR |  | 1992-09-16 | 2500 | 0 | TOTAL SEDIMENT SIEVE DIAMETER,% FINER THAN .500MM | 94
477454 | NORMANDY RESERVOIR |  | 1992-09-16 | 2500 | 0 | TOTAL SEDIMENT SIEVE DIAMETER,% FINER THAN 2.00MM | 97.5
TVAC477488 | 35deg. 27min. 27sec. N | 35.4575 | 35 | 27 | 27 | 86deg. 15min. 27sec. W | -86.2575 | 86 | 15
477488 | BELOW NORMANDY DAM - 2ND NORMANDY ROAD BRIDGE |  | 1992-09-15 | 1002 | 0 | NUMBER USED IN SAMPLE ACCOUNTING PROCEDURE | 13139
477488 | BELOW NORMANDY DAM - 2ND NORMANDY ROAD BRIDGE |  | 1992-09-15 | 1002 | 0 | TEMPERATURE, WATER (DEGREES CENTIGRADE) | 15.5
477488 | BELOW NORMANDY DAM - 2ND NORMANDY ROAD BRIDGE |  | 1992-09-15 | 1002 | 0 | COLOR (PLATINUM-COBALT UNITS) | 20
477488 | BELOW NORMANDY DAM - 2ND NORMANDY ROAD BRIDGE |  | 1992-09-15 | 1002 | 0 | COLOR,APPARENT(UNFILTERED SAMPLE) PLAT-COB UNITS | 35
477488 | BELOW NORMANDY DAM - 2ND NORMANDY ROAD BRIDGE |  | 1992-09-15 | 1002 | 0 | OXIDATION REDUCTION POTENTIAL (MILLIVOLTS) | 423
477488 | BELOW NORMANDY DAM - 2ND NORMANDY ROAD BRIDGE |  | 1992-09-15 | 1002 | 0 | SPECIFIC CONDUCTANCE,FIELD (UMHOS/CM @ 25C) | 111.9
477488 | BELOW NORMANDY DAM - 2ND NORMANDY ROAD BRIDGE |  | 1992-09-15 | 1002 | 0 | OXYGEN, DISSOLVED MG/L | 8.09
477488 | BELOW NORMANDY DAM - 2ND NORMANDY ROAD BRIDGE |  | 1992-09-15 | 1002 | 0 | OXYGEN, DISSOLVED, PERCENT OF SATURATION % | 79.3152
477488 | BELOW NORMANDY DAM - 2ND NORMANDY ROAD BRIDGE |  | 1992-09-15 | 1002 | 0 | BOD, 5 DAY, 20 DEG C MG/L | 1
477488 | BELOW NORMANDY DAM - 2ND NORMANDY ROAD BRIDGE |  | 1992-09-15 | 1002 | 0 | PH (STANDARD UNITS) | 7.47
477488 | BELOW NORMANDY DAM - 2ND NORMANDY ROAD BRIDGE |  | 1992-09-15 | 1002 | 0 | ALKALINITY TOATL FIELD, (MG/L AS CACO3) | 46
477488 | BELOW NORMANDY DAM - 2ND NORMANDY ROAD BRIDGE |  | 1992-09-15 | 1002 | 0 | RESIDUE, TOTAL NONFILTRABLE (MG/L) | 7
477488 | BELOW NORMANDY DAM - 2ND NORMANDY ROAD BRIDGE |  | 1992-09-15 | 1002 | 0 | RESIDUE, VOLATILE NONFILTRABLE (MG/L) | 2
477488 | BELOW NORMANDY DAM - 2ND NORMANDY ROAD BRIDGE |  | 1992-09-15 | 1002 | 0 | NITROGEN, ORGANIC, TOTAL (MG/L AS N) | 0.33
477488 | BELOW NORMANDY DAM - 2ND NORMANDY ROAD BRIDGE |  | 1992-09-15 | 1002 | 0 | NITROGEN, AMMONIA, TOTAL (MG/L AS N) | 0.17
477488 | BELOW NORMANDY DAM - 2ND NORMANDY ROAD BRIDGE |  | 1992-09-15 | 1002 | 0 | AMMONIA, UNIONZED (MG/L AS N) | 0.0014109
477488 | BELOW NORMANDY DAM - 2ND NORMANDY ROAD BRIDGE |  | 1992-09-15 | 1002 | 0 | AMMONIA, UNIONIZED (CALC FR TEMP-PH-NH4) (MG/L) | 0.0017155
477488 | BELOW NORMANDY DAM - 2ND NORMANDY ROAD BRIDGE |  | 1992-09-15 | 1002 | 0 | NITRITE PLUS NITRATE, TOTAL 1 DET. (MG/L AS N) | 0.18
477488 | BELOW NORMANDY DAM - 2ND NORMANDY ROAD BRIDGE |  | 1992-09-15 | 1002 | 0 | PHOSPHORUS, TOTAL (MG/L AS P) | 0.09
477488 | BELOW NORMANDY DAM - 2ND NORMANDY ROAD BRIDGE |  | 1992-09-15 | 1002 | 0 | PHOSPHORUS, DISSOLVED (MG/L AS P) | 0.03
477488 | BELOW NORMANDY DAM - 2ND NORMANDY ROAD BRIDGE |  | 1992-09-15 | 1002 | 0 | PHOSPHORUS, DISSOLVED ORTHOPHOSPHATE (MG/L AS P) | 0.02
477488 | BELOW NORMANDY DAM - 2ND NORMANDY ROAD BRIDGE |  | 1992-09-15 | 1002 | 0 | CARBON, TOTAL ORGANIC (MG/L AS C) | 3
477488 | BELOW NORMANDY DAM - 2ND NORMANDY ROAD BRIDGE |  | 1992-09-15 | 1002 | 0 | CARBON, DISSOLVED ORGANIC (MG/L AS C) | 2.7
477488 | BELOW NORMANDY DAM - 2ND NORMANDY ROAD BRIDGE |  | 1992-09-15 | 1002 | 0 | CALCIUM, TOTAL (MG/L AS CA) | 16
477488 | BELOW NORMANDY DAM - 2ND NORMANDY ROAD BRIDGE |  | 1992-09-15 | 1002 | 0 | MAGNESIUM, TOTAL (MG/L AS MG) | 2.3
477488 | BELOW NORMANDY DAM - 2ND NORMANDY ROAD BRIDGE |  | 1992-09-15 | 1002 | 0 | SODIUM, TOTAL (MG/L AS NA) | 1.1
477488 | BELOW NORMANDY DAM - 2ND NORMANDY ROAD BRIDGE |  | 1992-09-15 | 1002 | 0 | POTASSIUM, TOTAL MG/L AS K) | 1.5
477488 | BELOW NORMANDY DAM - 2ND NORMANDY ROAD BRIDGE |  | 1992-09-15 | 1002 | 0 | CHLORIDE,TOTAL IN WATER MG/L | 2
477488 | BELOW NORMANDY DAM - 2ND NORMANDY ROAD BRIDGE |  | 1992-09-15 | 1002 | 0 | SULFATE, TOTAL (MG/L AS SO4) | 4
477488 | BELOW NORMANDY DAM - 2ND NORMANDY ROAD BRIDGE |  | 1992-09-15 | 1002 | 0 | COPPER, TOTAL (UG/L AS CU) | 10
477488 | BELOW NORMANDY DAM - 2ND NORMANDY ROAD BRIDGE |  | 1992-09-15 | 1002 | 0 | IRON, TOTAL (UG/L AS FE) | 660
477488 | BELOW NORMANDY DAM - 2ND NORMANDY ROAD BRIDGE |  | 1992-09-15 | 1002 | 0 | IRON, DISSOLVED (UG/L AS FE) | 310
477488 | BELOW NORMANDY DAM - 2ND NORMANDY ROAD BRIDGE |  | 1992-09-15 | 1002 | 0 | MANGANESE, TOTAL (UG/L AS MN) | 650
477488 | BELOW NORMANDY DAM - 2ND NORMANDY ROAD BRIDGE |  | 1992-09-15 | 1002 | 0 | MANGANESE, DISSOLVED (UG/L AS MN) | 600
477488 | BELOW NORMANDY DAM - 2ND NORMANDY ROAD BRIDGE |  | 1992-09-15 | 1002 | 0 | ZINC, TOTAL (UG/L AS ZN) | 10
477488 | BELOW NORMANDY DAM - 2ND NORMANDY ROAD BRIDGE |  | 1992-09-15 | 1002 | 0 | ALUMINUM, TOTAL (UG/L AS AL) | 100
477488 | BELOW NORMANDY DAM - 2ND NORMANDY ROAD BRIDGE |  | 1992-09-15 | 1002 | 0 | CHLOROPHYLL-A UG/L SPECTROPHOTOMETRIC ACID. METH. | 3
477488 | BELOW NORMANDY DAM - 2ND NORMANDY ROAD BRIDGE |  | 1992-09-15 | 1002 | 0 | CHLOROPHYLL-B UG/L TRICHROMATIC UNCORRECTED | 1
477488 | BELOW NORMANDY DAM - 2ND NORMANDY ROAD BRIDGE |  | 1992-09-15 | 1002 | 0 | CHLOROPHYLL-C UG/L TRICHROMATIC UNCORRECTED | 1
477488 | BELOW NORMANDY DAM - 2ND NORMANDY ROAD BRIDGE |  | 1992-09-15 | 1002 | 0 | PHEOPHYTIN-A UG/L SPECTROPHOTOMETRIC ACID. METH. | 2
477488 | BELOW NORMANDY DAM - 2ND NORMANDY ROAD BRIDGE |  | 1992-09-15 | 1002 | 0 | HARDNESS, CA MG CALCULATED (MG/L AS CACO3) | 49.4
477488 | BELOW NORMANDY DAM - 2ND NORMANDY ROAD BRIDGE |  | 1992-09-15 | 1002 | 0 | RESIDUE,TOTAL FILTRABLE (DRIED AT 180C),MG/L | 50
477488 | BELOW NORMANDY DAM - 2ND NORMANDY ROAD BRIDGE |  | 1992-09-15 | 1002 | 0 | TURBIDITY,FIELD NEPHELOMETRIC TURBIDITY UNITS,NTU | 9.57
477488 | BELOW NORMANDY DAM - 2ND NORMANDY ROAD BRIDGE |  | 1993-05-12 | 1010 | 0 | TEMPERATURE, WATER (DEGREES CENTIGRADE) | 15.2
477488 | BELOW NORMANDY DAM - 2ND NORMANDY ROAD BRIDGE |  | 1993-05-12 | 1010 | 0 | TRANSPARENCY, SECCHI DISC (METERS) | 1.2
477488 | BELOW NORMANDY DAM - 2ND NORMANDY ROAD BRIDGE |  | 1993-05-12 | 1010 | 0 | OXIDATION REDUCTION POTENTIAL (MILLIVOLTS) | 455
477488 | BELOW NORMANDY DAM - 2ND NORMANDY ROAD BRIDGE |  | 1993-05-12 | 1010 | 0 | SPECIFIC CONDUCTANCE,FIELD (UMHOS/CM @ 25C) | 117
477488 | BELOW NORMANDY DAM - 2ND NORMANDY ROAD BRIDGE |  | 1993-05-12 | 1010 | 0 | OXYGEN, DISSOLVED MG/L | 9.4
477488 | BELOW NORMANDY DAM - 2ND NORMANDY ROAD BRIDGE |  | 1993-05-12 | 1010 | 0 | OXYGEN, DISSOLVED, PERCENT OF SATURATION % | 92.1568
477488 | BELOW NORMANDY DAM - 2ND NORMANDY ROAD BRIDGE |  | 1993-05-12 | 1010 | 0 | PH (STANDARD UNITS) | 7.4
477488 | BELOW NORMANDY DAM - 2ND NORMANDY ROAD BRIDGE |  | 1993-05-12 | 1010 | 0 | ALKALINITY TOATL FIELD, (MG/L AS CACO3) | 40
477488 | BELOW NORMANDY DAM - 2ND NORMANDY ROAD BRIDGE |  | 1993-05-12 | 1010 | 0 | TURBIDITY,FIELD NEPHELOMETRIC TURBIDITY UNITS,NTU | 5.21
477488 | BELOW NORMANDY DAM - 2ND NORMANDY ROAD BRIDGE |  | 1993-05-12 | 1010 | 0 | STREAM CONDITION ALPHA WEATHER CODES | LSST
477488 | BELOW NORMANDY DAM - 2ND NORMANDY ROAD BRIDGE |  | 1993-06-01 | 1200 | 0 | FECAL COLIFORM,MEMBR FILTER,M-FC BROTH,44.5 C | 71
477488 | BELOW NORMANDY DAM - 2ND NORMANDY ROAD BRIDGE |  | 1993-06-03 | 1200 | 0 | FECAL COLIFORM,MEMBR FILTER,M-FC BROTH,44.5 C | 73
477488 | BELOW NORMANDY DAM - 2ND NORMANDY ROAD BRIDGE |  | 1993-06-04 | 1200 | 0 | FECAL COLIFORM,MEMBR FILTER,M-FC BROTH,44.5 C | 45
477488 | BELOW NORMANDY DAM - 2ND NORMANDY ROAD BRIDGE |  | 1993-06-07 | 1200 | 0 | FECAL COLIFORM,MEMBR FILTER,M-FC BROTH,44.5 C | 27
477488 | BELOW NORMANDY DAM - 2ND NORMANDY ROAD BRIDGE |  | 1993-06-09 | 930 | 0 | TEMPERATURE, WATER (DEGREES CENTIGRADE) | 17.3
477488 | BELOW NORMANDY DAM - 2ND NORMANDY ROAD BRIDGE |  | 1993-06-09 | 930 | 0 | TRANSPARENCY, SECCHI DISC (METERS) | 1
477488 | BELOW NORMANDY DAM - 2ND NORMANDY ROAD BRIDGE |  | 1993-06-09 | 930 | 0 | OXIDATION REDUCTION POTENTIAL (MILLIVOLTS) | 779
477488 | BELOW NORMANDY DAM - 2ND NORMANDY ROAD BRIDGE |  | 1993-06-09 | 930 | 0 | SPECIFIC CONDUCTANCE,FIELD (UMHOS/CM @ 25C) | 90
477488 | BELOW NORMANDY DAM - 2ND NORMANDY ROAD BRIDGE |  | 1993-06-09 | 930 | 0 | OXYGEN, DISSOLVED MG/L | 8.9
477488 | BELOW NORMANDY DAM - 2ND NORMANDY ROAD BRIDGE |  | 1993-06-09 | 930 | 0 | OXYGEN, DISSOLVED, PERCENT OF SATURATION % | 91.7525
477488 | BELOW NORMANDY DAM - 2ND NORMANDY ROAD BRIDGE |  | 1993-06-09 | 930 | 0 | PH (STANDARD UNITS) | 7.3
477488 | BELOW NORMANDY DAM - 2ND NORMANDY ROAD BRIDGE |  | 1993-06-09 | 930 | 0 | TURBIDITY,FIELD NEPHELOMETRIC TURBIDITY UNITS,NTU | 6.16
477488 | BELOW NORMANDY DAM - 2ND NORMANDY ROAD BRIDGE |  | 1993-06-09 | 930 | 0 | STREAM CONDITION ALPHA WEATHER CODES | LMST
477488 | BELOW NORMANDY DAM - 2ND NORMANDY ROAD BRIDGE |  | 1993-06-09 | 1200 | 0 | FECAL COLIFORM,MEMBR FILTER,M-FC BROTH,44.5 C | 73
477488 | BELOW NORMANDY DAM - 2ND NORMANDY ROAD BRIDGE |  | 1993-06-11 | 1200 | 0 | FECAL COLIFORM,MEMBR FILTER,M-FC BROTH,44.5 C | 420
477488 | BELOW NORMANDY DAM - 2ND NORMANDY ROAD BRIDGE |  | 1993-06-11 | 1200 | 0 | CODE, GENERAL INFORMATION - ALPHA, NUMERIC CODE | D1
477488 | BELOW NORMANDY DAM - 2ND NORMANDY ROAD BRIDGE |  | 1993-06-11 | 1202 | 0 | FECAL COLIFORM,MEMBR FILTER,M-FC BROTH,44.5 C | 400
477488 | BELOW NORMANDY DAM - 2ND NORMANDY ROAD BRIDGE |  | 1993-06-11 | 1202 | 0 | CODE, GENERAL INFORMATION - ALPHA, NUMERIC CODE | D2
477488 | BELOW NORMANDY DAM - 2ND NORMANDY ROAD BRIDGE |  | 1993-06-15 | 1200 | 0 | FECAL COLIFORM,MEMBR FILTER,M-FC BROTH,44.5 C | 6300
477488 | BELOW NORMANDY DAM - 2ND NORMANDY ROAD BRIDGE |  | 1993-06-18 | 1200 | 0 | FECAL COLIFORM,MEMBR FILTER,M-FC BROTH,44.5 C | 64
477488 | BELOW NORMANDY DAM - 2ND NORMANDY ROAD BRIDGE |  | 1993-06-21 | 1200 | 0 | FECAL COLIFORM,MEMBR FILTER,M-FC BROTH,44.5 C | 300
477488 | BELOW NORMANDY DAM - 2ND NORMANDY ROAD BRIDGE |  | 1993-06-23 | 1200 | 0 | FECAL COLIFORM,MEMBR FILTER,M-FC BROTH,44.5 C | 64
477488 | BELOW NORMANDY DAM - 2ND NORMANDY ROAD BRIDGE |  | 1993-06-25 | 1200 | 0 | FECAL COLIFORM,MEMBR FILTER,M-FC BROTH,44.5 C | 45
477488 | BELOW NORMANDY DAM - 2ND NORMANDY ROAD BRIDGE |  | 1993-06-28 | 1200 | 0 | FECAL COLIFORM,MEMBR FILTER,M-FC BROTH,44.5 C | 27
477488 | BELOW NORMANDY DAM - 2ND NORMANDY ROAD BRIDGE |  | 1993-07-07 | 945 | 0 | TEMPERATURE, WATER (DEGREES CENTIGRADE) | 18.8
477488 | BELOW NORMANDY DAM - 2ND NORMANDY ROAD BRIDGE |  | 1993-07-07 | 945 | 0 | TRANSPARENCY, SECCHI DISC (METERS) | 1
477488 | BELOW NORMANDY DAM - 2ND NORMANDY ROAD BRIDGE |  | 1993-07-07 | 945 | 0 | OXIDATION REDUCTION POTENTIAL (MILLIVOLTS) | 463
477488 | BELOW NORMANDY DAM - 2ND NORMANDY ROAD BRIDGE |  | 1993-07-07 | 945 | 0 | SPECIFIC CONDUCTANCE,FIELD (UMHOS/CM @ 25C) | 108
477488 | BELOW NORMANDY DAM - 2ND NORMANDY ROAD BRIDGE |  | 1993-07-07 | 945 | 0 | OXYGEN, DISSOLVED MG/L | 9.3
477488 | BELOW NORMANDY DAM - 2ND NORMANDY ROAD BRIDGE |  | 1993-07-07 | 945 | 0 | OXYGEN, DISSOLVED, PERCENT OF SATURATION % | 98.9361
477488 | BELOW NORMANDY DAM - 2ND NORMANDY ROAD BRIDGE |  | 1993-07-07 | 945 | 0 | PH (STANDARD UNITS) | 7.2
477488 | BELOW NORMANDY DAM - 2ND NORMANDY ROAD BRIDGE |  | 1993-07-07 | 945 | 0 | ALKALINITY TOATL FIELD, (MG/L AS CACO3) | 44
477488 | BELOW NORMANDY DAM - 2ND NORMANDY ROAD BRIDGE |  | 1993-07-07 | 945 | 0 | TURBIDITY,FIELD NEPHELOMETRIC TURBIDITY UNITS,NTU | 6.3
477488 | BELOW NORMANDY DAM - 2ND NORMANDY ROAD BRIDGE |  | 1993-07-07 | 945 | 0 | STREAM CONDITION ALPHA WEATHER CODES | LSST
477488 | BELOW NORMANDY DAM - 2ND NORMANDY ROAD BRIDGE |  | 1993-08-05 | 905 | 0 | TEMPERATURE, WATER (DEGREES CENTIGRADE) | 17.4
477488 | BELOW NORMANDY DAM - 2ND NORMANDY ROAD BRIDGE |  | 1993-08-05 | 905 | 0 | TRANSPARENCY, SECCHI DISC (METERS) | 1
477488 | BELOW NORMANDY DAM - 2ND NORMANDY ROAD BRIDGE |  | 1993-08-05 | 905 | 0 | OXIDATION REDUCTION POTENTIAL (MILLIVOLTS) | 448
477488 | BELOW NORMANDY DAM - 2ND NORMANDY ROAD BRIDGE |  | 1993-08-05 | 905 | 0 | SPECIFIC CONDUCTANCE,FIELD (UMHOS/CM @ 25C) | 111
477488 | BELOW NORMANDY DAM - 2ND NORMANDY ROAD BRIDGE |  | 1993-08-05 | 905 | 0 | OXYGEN, DISSOLVED MG/L | 8.9
477488 | BELOW NORMANDY DAM - 2ND NORMANDY ROAD BRIDGE |  | 1993-08-05 | 905 | 0 | OXYGEN, DISSOLVED, PERCENT OF SATURATION % | 91.7525
477488 | BELOW NORMANDY DAM - 2ND NORMANDY ROAD BRIDGE |  | 1993-08-05 | 905 | 0 | PH (STANDARD UNITS) | 6.7
477488 | BELOW NORMANDY DAM - 2ND NORMANDY ROAD BRIDGE |  | 1993-08-05 | 905 | 0 | ALKALINITY TOATL FIELD, (MG/L AS CACO3) | 48
477488 | BELOW NORMANDY DAM - 2ND NORMANDY ROAD BRIDGE |  | 1993-08-05 | 905 | 0 | TURBIDITY,FIELD NEPHELOMETRIC TURBIDITY UNITS,NTU | 8.46
477488 | BELOW NORMANDY DAM - 2ND NORMANDY ROAD BRIDGE |  | 1993-08-05 | 905 | 0 | STREAM CONDITION ALPHA WEATHER CODES | LMST
477488 | BELOW NORMANDY DAM - 2ND NORMANDY ROAD BRIDGE |  | 1993-09-23 | 1125 | 0 | X-SEC. LOC., HORIZ (% FROM R BANK LOOK UPSTR.) | 50
477488 | BELOW NORMANDY DAM - 2ND NORMANDY ROAD BRIDGE |  | 1993-09-23 | 1125 | 0 | TEMPERATURE, WATER (DEGREES CENTIGRADE) | 15.1
477488 | BELOW NORMANDY DAM - 2ND NORMANDY ROAD BRIDGE |  | 1993-09-23 | 1125 | 0 | SPECIFIC CONDUCTANCE,FIELD (UMHOS/CM @ 25C) | 123
477488 | BELOW NORMANDY DAM - 2ND NORMANDY ROAD BRIDGE |  | 1993-09-23 | 1125 | 0 | OXYGEN, DISSOLVED MG/L | 8.9
477488 | BELOW NORMANDY DAM - 2ND NORMANDY ROAD BRIDGE |  | 1993-09-23 | 1125 | 0 | OXYGEN, DISSOLVED, PERCENT OF SATURATION % | 87.2549
477488 | BELOW NORMANDY DAM - 2ND NORMANDY ROAD BRIDGE |  | 1993-09-23 | 1125 | 0 | PH (STANDARD UNITS) | 7.3
477488 | BELOW NORMANDY DAM - 2ND NORMANDY ROAD BRIDGE |  | 1993-09-23 | 1125 | 0 | ALKALINITY TOATL FIELD, (MG/L AS CACO3) | 54
477488 | BELOW NORMANDY DAM - 2ND NORMANDY ROAD BRIDGE |  | 1993-09-23 | 1125 | 0 | SULFIDE, TOTAL (MG/L AS S) | 0.0003
477488 | BELOW NORMANDY DAM - 2ND NORMANDY ROAD BRIDGE |  | 1993-09-23 | 1125 | 0 | TURBIDITY,FIELD NEPHELOMETRIC TURBIDITY UNITS,NTU | 17.1
477488 | BELOW NORMANDY DAM - 2ND NORMANDY ROAD BRIDGE |  | 1993-10-28 | 835 | 0 | X-SEC. LOC., HORIZ (% FROM R BANK LOOK UPSTR.) | 50
477488 | BELOW NORMANDY DAM - 2ND NORMANDY ROAD BRIDGE |  | 1993-10-28 | 835 | 0 | TEMPERATURE, WATER (DEGREES CENTIGRADE) | 12.8
477488 | BELOW NORMANDY DAM - 2ND NORMANDY ROAD BRIDGE |  | 1993-10-28 | 835 | 0 | SPECIFIC CONDUCTANCE,FIELD (UMHOS/CM @ 25C) | 118
477488 | BELOW NORMANDY DAM - 2ND NORMANDY ROAD BRIDGE |  | 1993-10-28 | 835 | 0 | OXYGEN, DISSOLVED MG/L | 9
477488 | BELOW NORMANDY DAM - 2ND NORMANDY ROAD BRIDGE |  | 1993-10-28 | 835 | 0 | OXYGEN, DISSOLVED, PERCENT OF SATURATION % | 84.9057
477488 | BELOW NORMANDY DAM - 2ND NORMANDY ROAD BRIDGE |  | 1993-10-28 | 835 | 0 | PH (STANDARD UNITS) | 7.1
477488 | BELOW NORMANDY DAM - 2ND NORMANDY ROAD BRIDGE |  | 1993-10-28 | 835 | 0 | ALKALINITY TOATL FIELD, (MG/L AS CACO3) | 54
477488 | BELOW NORMANDY DAM - 2ND NORMANDY ROAD BRIDGE |  | 1993-10-28 | 835 | 0 | TURBIDITY,FIELD NEPHELOMETRIC TURBIDITY UNITS,NTU | 14.3
477488 | BELOW NORMANDY DAM - 2ND NORMANDY ROAD BRIDGE |  | 1994-05-03 | 1330 | 0 | X-SEC. LOC., HORIZ (% FROM R BANK LOOK UPSTR.) | 50
477488 | BELOW NORMANDY DAM - 2ND NORMANDY ROAD BRIDGE |  | 1994-05-03 | 1330 | 0 | NUMBER USED IN SAMPLE ACCOUNTING PROCEDURE | 4268
477488 | BELOW NORMANDY DAM - 2ND NORMANDY ROAD BRIDGE |  | 1994-05-03 | 1330 | 0 | TEMPERATURE, WATER (DEGREES CENTIGRADE) | 15.4
477488 | BELOW NORMANDY DAM - 2ND NORMANDY ROAD BRIDGE |  | 1994-05-03 | 1330 | 0 | TRANSPARENCY, SECCHI DISC (METERS) | 1
477488 | BELOW NORMANDY DAM - 2ND NORMANDY ROAD BRIDGE |  | 1994-05-03 | 1330 | 0 | COLOR (PLATINUM-COBALT UNITS) | 20
477488 | BELOW NORMANDY DAM - 2ND NORMANDY ROAD BRIDGE |  | 1994-05-03 | 1330 | 0 | COLOR,APPARENT(UNFILTERED SAMPLE) PLAT-COB UNITS | 45
477488 | BELOW NORMANDY DAM - 2ND NORMANDY ROAD BRIDGE |  | 1994-05-03 | 1330 | 0 | OXIDATION REDUCTION POTENTIAL (MILLIVOLTS) | 398
477488 | BELOW NORMANDY DAM - 2ND NORMANDY ROAD BRIDGE |  | 1994-05-03 | 1330 | 0 | SPECIFIC CONDUCTANCE,FIELD (UMHOS/CM @ 25C) | 95
477488 | BELOW NORMANDY DAM - 2ND NORMANDY ROAD BRIDGE |  | 1994-05-03 | 1330 | 0 | OXYGEN, DISSOLVED MG/L | 8.5
477488 | BELOW NORMANDY DAM - 2ND NORMANDY ROAD BRIDGE |  | 1994-05-03 | 1330 | 0 | OXYGEN, DISSOLVED, PERCENT OF SATURATION % | 83.3333
477488 | BELOW NORMANDY DAM - 2ND NORMANDY ROAD BRIDGE |  | 1994-05-03 | 1330 | 0 | PH (STANDARD UNITS) | 7.6
477488 | BELOW NORMANDY DAM - 2ND NORMANDY ROAD BRIDGE |  | 1994-05-03 | 1330 | 0 | ALKALINITY TOATL FIELD, (MG/L AS CACO3) | 47
477488 | BELOW NORMANDY DAM - 2ND NORMANDY ROAD BRIDGE |  | 1994-05-03 | 1330 | 0 | SULFIDE, TOTAL (MG/L AS S) | 0.0003
477488 | BELOW NORMANDY DAM - 2ND NORMANDY ROAD BRIDGE |  | 1994-05-03 | 1330 | 0 | CALCIUM, DISSOLVED (MG/L AS CA) | 16
477488 | BELOW NORMANDY DAM - 2ND NORMANDY ROAD BRIDGE |  | 1994-05-03 | 1330 | 0 | CALCIUM, TOTAL (MG/L AS CA) | 19
477488 | BELOW NORMANDY DAM - 2ND NORMANDY ROAD BRIDGE |  | 1994-05-03 | 1330 | 0 | MAGNESIUM, DISSOLVED (MG/L AS MG) | 1.8
477488 | BELOW NORMANDY DAM - 2ND NORMANDY ROAD BRIDGE |  | 1994-05-03 | 1330 | 0 | MAGNESIUM, TOTAL (MG/L AS MG) | 2.2
477488 | BELOW NORMANDY DAM - 2ND NORMANDY ROAD BRIDGE |  | 1994-05-03 | 1330 | 0 | SULFATE, TOTAL (MG/L AS SO4) | 9
477488 | BELOW NORMANDY DAM - 2ND NORMANDY ROAD BRIDGE |  | 1994-05-03 | 1330 | 0 | COPPER, DISSOLVED (UG/L AS CU) | 10
477488 | BELOW NORMANDY DAM - 2ND NORMANDY ROAD BRIDGE |  | 1994-05-03 | 1330 | 0 | COPPER, TOTAL (UG/L AS CU) | 10
477488 | BELOW NORMANDY DAM - 2ND NORMANDY ROAD BRIDGE |  | 1994-05-03 | 1330 | 0 | IRON, TOTAL (UG/L AS FE) | 400
477488 | BELOW NORMANDY DAM - 2ND NORMANDY ROAD BRIDGE |  | 1994-05-03 | 1330 | 0 | IRON, DISSOLVED (UG/L AS FE) | 180
477488 | BELOW NORMANDY DAM - 2ND NORMANDY ROAD BRIDGE |  | 1994-05-03 | 1330 | 0 | MANGANESE, TOTAL (UG/L AS MN) | 85
477488 | BELOW NORMANDY DAM - 2ND NORMANDY ROAD BRIDGE |  | 1994-05-03 | 1330 | 0 | MANGANESE, DISSOLVED (UG/L AS MN) | 43
477488 | BELOW NORMANDY DAM - 2ND NORMANDY ROAD BRIDGE |  | 1994-05-03 | 1330 | 0 | ZINC, DISSOLVED (UG/L AS ZN) | 20
477488 | BELOW NORMANDY DAM - 2ND NORMANDY ROAD BRIDGE |  | 1994-05-03 | 1330 | 0 | ZINC, TOTAL (UG/L AS ZN) | 20
477488 | BELOW NORMANDY DAM - 2ND NORMANDY ROAD BRIDGE |  | 1994-05-03 | 1330 | 0 | ALUMINUM, TOTAL (UG/L AS AL) | 330
477488 | BELOW NORMANDY DAM - 2ND NORMANDY ROAD BRIDGE |  | 1994-05-03 | 1330 | 0 | ALUMINUM, DISSOLVED (UG/L AS AL) | 180
477488 | BELOW NORMANDY DAM - 2ND NORMANDY ROAD BRIDGE |  | 1994-05-03 | 1330 | 0 | HARDNESS, CA MG CALCULATED (MG/L AS CACO3) | 56.5
477488 | BELOW NORMANDY DAM - 2ND NORMANDY ROAD BRIDGE |  | 1994-05-03 | 1330 | 0 | TURBIDITY,FIELD NEPHELOMETRIC TURBIDITY UNITS,NTU | 10.3
477488 | BELOW NORMANDY DAM - 2ND NORMANDY ROAD BRIDGE |  | 1994-06-14 | 1055 | 0 | X-SEC. LOC., HORIZ (% FROM R BANK LOOK UPSTR.) | 50
477488 | BELOW NORMANDY DAM - 2ND NORMANDY ROAD BRIDGE |  | 1994-06-14 | 1055 | 0 | TEMPERATURE, WATER (DEGREES CENTIGRADE) | 15.3
477488 | BELOW NORMANDY DAM - 2ND NORMANDY ROAD BRIDGE |  | 1994-06-14 | 1055 | 0 | OXIDATION REDUCTION POTENTIAL (MILLIVOLTS) | 493
477488 | BELOW NORMANDY DAM - 2ND NORMANDY ROAD BRIDGE |  | 1994-06-14 | 1055 | 0 | SPECIFIC CONDUCTANCE,FIELD (UMHOS/CM @ 25C) | 82
477488 | BELOW NORMANDY DAM - 2ND NORMANDY ROAD BRIDGE |  | 1994-06-14 | 1055 | 0 | OXYGEN, DISSOLVED MG/L | 9.3
477488 | BELOW NORMANDY DAM - 2ND NORMANDY ROAD BRIDGE |  | 1994-06-14 | 1055 | 0 | OXYGEN, DISSOLVED, PERCENT OF SATURATION % | 91.1764
477488 | BELOW NORMANDY DAM - 2ND NORMANDY ROAD BRIDGE |  | 1994-06-14 | 1055 | 0 | PH (STANDARD UNITS) | 7.2
477488 | BELOW NORMANDY DAM - 2ND NORMANDY ROAD BRIDGE |  | 1994-06-14 | 1055 | 0 | ALKALINITY TOATL FIELD, (MG/L AS CACO3) | 34
477488 | BELOW NORMANDY DAM - 2ND NORMANDY ROAD BRIDGE |  | 1994-06-14 | 1055 | 0 | SULFIDE, TOTAL (MG/L AS S) | 0.0003
477488 | BELOW NORMANDY DAM - 2ND NORMANDY ROAD BRIDGE |  | 1994-06-14 | 1055 | 0 | TURBIDITY,FIELD NEPHELOMETRIC TURBIDITY UNITS,NTU | 13.5
477488 | BELOW NORMANDY DAM - 2ND NORMANDY ROAD BRIDGE |  | 1994-07-05 | 1328 | 0 | X-SEC. LOC., HORIZ (% FROM R BANK LOOK UPSTR.) | 50
477488 | BELOW NORMANDY DAM - 2ND NORMANDY ROAD BRIDGE |  | 1994-07-05 | 1328 | 0 | TEMPERATURE, WATER (DEGREES CENTIGRADE) | 16.61
477488 | BELOW NORMANDY DAM - 2ND NORMANDY ROAD BRIDGE |  | 1994-07-05 | 1328 | 0 | OXIDATION REDUCTION POTENTIAL (MILLIVOLTS) | 390
477488 | BELOW NORMANDY DAM - 2ND NORMANDY ROAD BRIDGE |  | 1994-07-05 | 1328 | 0 | SPECIFIC CONDUCTANCE,FIELD (UMHOS/CM @ 25C) | 86.7
477488 | BELOW NORMANDY DAM - 2ND NORMANDY ROAD BRIDGE |  | 1994-07-05 | 1328 | 0 | OXYGEN, DISSOLVED MG/L | 9.15
477488 | BELOW NORMANDY DAM - 2ND NORMANDY ROAD BRIDGE |  | 1994-07-05 | 1328 | 0 | OXYGEN, DISSOLVED, PERCENT OF SATURATION % | 94.3299
477488 | BELOW NORMANDY DAM - 2ND NORMANDY ROAD BRIDGE |  | 1994-07-05 | 1328 | 0 | PH (STANDARD UNITS) | 7.04
477488 | BELOW NORMANDY DAM - 2ND NORMANDY ROAD BRIDGE |  | 1994-07-05 | 1328 | 0 | ALKALINITY TOATL FIELD, (MG/L AS CACO3) | 35
477488 | BELOW NORMANDY DAM - 2ND NORMANDY ROAD BRIDGE |  | 1994-07-05 | 1328 | 0 | TURBIDITY,FIELD NEPHELOMETRIC TURBIDITY UNITS,NTU | 18.7
477488 | BELOW NORMANDY DAM - 2ND NORMANDY ROAD BRIDGE |  | 1994-08-01 | 950 | 0 | X-SEC. LOC., HORIZ (% FROM R BANK LOOK UPSTR.) | 50
477488 | BELOW NORMANDY DAM - 2ND NORMANDY ROAD BRIDGE |  | 1994-08-01 | 950 | 0 | TEMPERATURE, WATER (DEGREES CENTIGRADE) | 16.7
477488 | BELOW NORMANDY DAM - 2ND NORMANDY ROAD BRIDGE |  | 1994-08-01 | 950 | 0 | OXIDATION REDUCTION POTENTIAL (MILLIVOLTS) | 368
477488 | BELOW NORMANDY DAM - 2ND NORMANDY ROAD BRIDGE |  | 1994-08-01 | 950 | 0 | SPECIFIC CONDUCTANCE,FIELD (UMHOS/CM @ 25C) | 88
477488 | BELOW NORMANDY DAM - 2ND NORMANDY ROAD BRIDGE |  | 1994-08-01 | 950 | 0 | OXYGEN, DISSOLVED MG/L | 8.5
477488 | BELOW NORMANDY DAM - 2ND NORMANDY ROAD BRIDGE |  | 1994-08-01 | 950 | 0 | OXYGEN, DISSOLVED, PERCENT OF SATURATION % | 87.6289
477488 | BELOW NORMANDY DAM - 2ND NORMANDY ROAD BRIDGE |  | 1994-08-01 | 950 | 0 | PH (STANDARD UNITS) | 7.2
477488 | BELOW NORMANDY DAM - 2ND NORMANDY ROAD BRIDGE |  | 1994-08-01 | 950 | 0 | ALKALINITY TOATL FIELD, (MG/L AS CACO3) | 36
477488 | BELOW NORMANDY DAM - 2ND NORMANDY ROAD BRIDGE |  | 1994-08-01 | 950 | 0 | SULFIDE, TOTAL (MG/L AS S) | 0.0003
477488 | BELOW NORMANDY DAM - 2ND NORMANDY ROAD BRIDGE |  | 1994-08-01 | 950 | 0 | TURBIDITY,FIELD NEPHELOMETRIC TURBIDITY UNITS,NTU | 14.4
477488 | BELOW NORMANDY DAM - 2ND NORMANDY ROAD BRIDGE |  | 1994-09-12 | 1221 | 0 | X-SEC. LOC., HORIZ (% FROM R BANK LOOK UPSTR.) | 50
477488 | BELOW NORMANDY DAM - 2ND NORMANDY ROAD BRIDGE |  | 1994-09-12 | 1221 | 0 | TEMPERATURE, WATER (DEGREES CENTIGRADE) | 18.2
477488 | BELOW NORMANDY DAM - 2ND NORMANDY ROAD BRIDGE |  | 1994-09-12 | 1221 | 0 | OXIDATION REDUCTION POTENTIAL (MILLIVOLTS) | 347
477488 | BELOW NORMANDY DAM - 2ND NORMANDY ROAD BRIDGE |  | 1994-09-12 | 1221 | 0 | SPECIFIC CONDUCTANCE,FIELD (UMHOS/CM @ 25C) | 94
477488 | BELOW NORMANDY DAM - 2ND NORMANDY ROAD BRIDGE |  | 1994-09-12 | 1221 | 0 | OXYGEN, DISSOLVED MG/L | 8
477488 | BELOW NORMANDY DAM - 2ND NORMANDY ROAD BRIDGE |  | 1994-09-12 | 1221 | 0 | OXYGEN, DISSOLVED, PERCENT OF SATURATION % | 84.2105
477488 | BELOW NORMANDY DAM - 2ND NORMANDY ROAD BRIDGE |  | 1994-09-12 | 1221 | 0 | PH (STANDARD UNITS) | 7
477488 | BELOW NORMANDY DAM - 2ND NORMANDY ROAD BRIDGE |  | 1994-09-12 | 1221 | 0 | ALKALINITY TOATL FIELD, (MG/L AS CACO3) | 41
477488 | BELOW NORMANDY DAM - 2ND NORMANDY ROAD BRIDGE |  | 1994-09-12 | 1221 | 0 | TURBIDITY,FIELD NEPHELOMETRIC TURBIDITY UNITS,NTU | 12.6
477488 | BELOW NORMANDY DAM - 2ND NORMANDY ROAD BRIDGE |  | 1994-10-03 | 1040 | 0 | X-SEC. LOC., HORIZ (% FROM R BANK LOOK UPSTR.) | 50
477488 | BELOW NORMANDY DAM - 2ND NORMANDY ROAD BRIDGE |  | 1994-10-03 | 1040 | 0 | TEMPERATURE, WATER (DEGREES CENTIGRADE) | 18.1
477488 | BELOW NORMANDY DAM - 2ND NORMANDY ROAD BRIDGE |  | 1994-10-03 | 1040 | 0 | OXIDATION REDUCTION POTENTIAL (MILLIVOLTS) | 413
477488 | BELOW NORMANDY DAM - 2ND NORMANDY ROAD BRIDGE |  | 1994-10-03 | 1040 | 0 | SPECIFIC CONDUCTANCE,FIELD (UMHOS/CM @ 25C) | 102
477488 | BELOW NORMANDY DAM - 2ND NORMANDY ROAD BRIDGE |  | 1994-10-03 | 1040 | 0 | OXYGEN, DISSOLVED MG/L | 7.7
477488 | BELOW NORMANDY DAM - 2ND NORMANDY ROAD BRIDGE |  | 1994-10-03 | 1040 | 0 | OXYGEN, DISSOLVED, PERCENT OF SATURATION % | 81.0526
477488 | BELOW NORMANDY DAM - 2ND NORMANDY ROAD BRIDGE |  | 1994-10-03 | 1040 | 0 | PH (STANDARD UNITS) | 7.1
477488 | BELOW NORMANDY DAM - 2ND NORMANDY ROAD BRIDGE |  | 1994-10-03 | 1040 | 0 | ALKALINITY TOATL FIELD, (MG/L AS CACO3) | 45
477488 | BELOW NORMANDY DAM - 2ND NORMANDY ROAD BRIDGE |  | 1994-10-03 | 1040 | 0 | SULFIDE, TOTAL (MG/L AS S) | 0.0003
477488 | BELOW NORMANDY DAM - 2ND NORMANDY ROAD BRIDGE |  | 1994-10-03 | 1040 | 0 | TURBIDITY,FIELD NEPHELOMETRIC TURBIDITY UNITS,NTU | 10.5
477488 | BELOW NORMANDY DAM - 2ND NORMANDY ROAD BRIDGE |  | 1995-05-09 | 1415 | 0 | X-SEC. LOC., HORIZ (% FROM R BANK LOOK UPSTR.) | 50
477488 | BELOW NORMANDY DAM - 2ND NORMANDY ROAD BRIDGE |  | 1995-05-09 | 1415 | 0 | TEMPERATURE, WATER (DEGREES CENTIGRADE) | 16.3
477488 | BELOW NORMANDY DAM - 2ND NORMANDY ROAD BRIDGE |  | 1995-05-09 | 1415 | 0 | OXIDATION REDUCTION POTENTIAL (MILLIVOLTS) | 480
477488 | BELOW NORMANDY DAM - 2ND NORMANDY ROAD BRIDGE |  | 1995-05-09 | 1415 | 0 | SPECIFIC CONDUCTANCE,FIELD (UMHOS/CM @ 25C) | 115
477488 | BELOW NORMANDY DAM - 2ND NORMANDY ROAD BRIDGE |  | 1995-05-09 | 1415 | 0 | OXYGEN, DISSOLVED MG/L | 8.9
477488 | BELOW NORMANDY DAM - 2ND NORMANDY ROAD BRIDGE |  | 1995-05-09 | 1415 | 0 | OXYGEN, DISSOLVED, PERCENT OF SATURATION % | 89
477488 | BELOW NORMANDY DAM - 2ND NORMANDY ROAD BRIDGE |  | 1995-05-09 | 1415 | 0 | PH (STANDARD UNITS) | 7
477488 | BELOW NORMANDY DAM - 2ND NORMANDY ROAD BRIDGE |  | 1995-05-09 | 1415 | 0 | TURBIDITY,FIELD NEPHELOMETRIC TURBIDITY UNITS,NTU | 258
477488 | BELOW NORMANDY DAM - 2ND NORMANDY ROAD BRIDGE |  | 1995-06-13 | 1102 | 0 | TEMPERATURE, WATER (DEGREES CENTIGRADE) | 14.73
477488 | BELOW NORMANDY DAM - 2ND NORMANDY ROAD BRIDGE |  | 1995-06-13 | 1102 | 0 | OXIDATION REDUCTION POTENTIAL (MILLIVOLTS) | 598
477488 | BELOW NORMANDY DAM - 2ND NORMANDY ROAD BRIDGE |  | 1995-06-13 | 1102 | 0 | SPECIFIC CONDUCTANCE,FIELD (UMHOS/CM @ 25C) | 132.9
477488 | BELOW NORMANDY DAM - 2ND NORMANDY ROAD BRIDGE |  | 1995-06-13 | 1102 | 0 | OXYGEN, DISSOLVED MG/L | 8.99
477488 | BELOW NORMANDY DAM - 2ND NORMANDY ROAD BRIDGE |  | 1995-06-13 | 1102 | 0 | OXYGEN, DISSOLVED, PERCENT OF SATURATION % | 88.1372
477488 | BELOW NORMANDY DAM - 2ND NORMANDY ROAD BRIDGE |  | 1995-06-13 | 1102 | 0 | PH (STANDARD UNITS) | 7.3
477488 | BELOW NORMANDY DAM - 2ND NORMANDY ROAD BRIDGE |  | 1995-06-13 | 1102 | 0 | ALKALINITY TOATL FIELD, (MG/L AS CACO3) | 54
477488 | BELOW NORMANDY DAM - 2ND NORMANDY ROAD BRIDGE |  | 1995-06-13 | 1102 | 0 | TURBIDITY,FIELD NEPHELOMETRIC TURBIDITY UNITS,NTU | 4.06
477488 | BELOW NORMANDY DAM - 2ND NORMANDY ROAD BRIDGE |  | 1995-07-11 | 939 | 0 | TEMPERATURE, WATER (DEGREES CENTIGRADE) | 15.74
477488 | BELOW NORMANDY DAM - 2ND NORMANDY ROAD BRIDGE |  | 1995-07-11 | 939 | 0 | OXIDATION REDUCTION POTENTIAL (MILLIVOLTS) | 428
477488 | BELOW NORMANDY DAM - 2ND NORMANDY ROAD BRIDGE |  | 1995-07-11 | 939 | 0 | SPECIFIC CONDUCTANCE,FIELD (UMHOS/CM @ 25C) | 116.6
477488 | BELOW NORMANDY DAM - 2ND NORMANDY ROAD BRIDGE |  | 1995-07-11 | 939 | 0 | OXYGEN, DISSOLVED MG/L | 8.65
477488 | BELOW NORMANDY DAM - 2ND NORMANDY ROAD BRIDGE |  | 1995-07-11 | 939 | 0 | OXYGEN, DISSOLVED, PERCENT OF SATURATION % | 86.5
477488 | BELOW NORMANDY DAM - 2ND NORMANDY ROAD BRIDGE |  | 1995-07-11 | 939 | 0 | PH (STANDARD UNITS) | 7.25
477488 | BELOW NORMANDY DAM - 2ND NORMANDY ROAD BRIDGE |  | 1995-07-11 | 939 | 0 | TURBIDITY,FIELD NEPHELOMETRIC TURBIDITY UNITS,NTU | 6.67
477488 | BELOW NORMANDY DAM - 2ND NORMANDY ROAD BRIDGE |  | 1995-08-15 | 955 | 0 | TEMPERATURE, WATER (DEGREES CENTIGRADE) | 17.26
477488 | BELOW NORMANDY DAM - 2ND NORMANDY ROAD BRIDGE |  | 1995-08-15 | 955 | 0 | OXIDATION REDUCTION POTENTIAL (MILLIVOLTS) | 289
477488 | BELOW NORMANDY DAM - 2ND NORMANDY ROAD BRIDGE |  | 1995-08-15 | 955 | 0 | SPECIFIC CONDUCTANCE,FIELD (UMHOS/CM @ 25C) | 119.6
477488 | BELOW NORMANDY DAM - 2ND NORMANDY ROAD BRIDGE |  | 1995-08-15 | 955 | 0 | OXYGEN, DISSOLVED MG/L | 8.02
477488 | BELOW NORMANDY DAM - 2ND NORMANDY ROAD BRIDGE |  | 1995-08-15 | 955 | 0 | OXYGEN, DISSOLVED, PERCENT OF SATURATION % | 82.6804
477488 | BELOW NORMANDY DAM - 2ND NORMANDY ROAD BRIDGE |  | 1995-08-15 | 955 | 0 | PH (STANDARD UNITS) | 7.16
477488 | BELOW NORMANDY DAM - 2ND NORMANDY ROAD BRIDGE |  | 1995-08-15 | 955 | 0 | SULFIDE, TOTAL (MG/L AS S) | 0.0003
477488 | BELOW NORMANDY DAM - 2ND NORMANDY ROAD BRIDGE |  | 1995-08-15 | 955 | 0 | TURBIDITY,FIELD NEPHELOMETRIC TURBIDITY UNITS,NTU | 7.14
477488 | BELOW NORMANDY DAM - 2ND NORMANDY ROAD BRIDGE |  | 1995-09-12 | 915 | 0 | TEMPERATURE, WATER (DEGREES CENTIGRADE) | 19.56
477488 | BELOW NORMANDY DAM - 2ND NORMANDY ROAD BRIDGE |  | 1995-09-12 | 915 | 0 | OXIDATION REDUCTION POTENTIAL (MILLIVOLTS) | 362
477488 | BELOW NORMANDY DAM - 2ND NORMANDY ROAD BRIDGE |  | 1995-09-12 | 915 | 0 | SPECIFIC CONDUCTANCE,FIELD (UMHOS/CM @ 25C) | 130
477488 | BELOW NORMANDY DAM - 2ND NORMANDY ROAD BRIDGE |  | 1995-09-12 | 915 | 0 | OXYGEN, DISSOLVED MG/L | 8.21
477488 | BELOW NORMANDY DAM - 2ND NORMANDY ROAD BRIDGE |  | 1995-09-12 | 915 | 0 | OXYGEN, DISSOLVED, PERCENT OF SATURATION % | 89.2391
477488 | BELOW NORMANDY DAM - 2ND NORMANDY ROAD BRIDGE |  | 1995-09-12 | 915 | 0 | PH (STANDARD UNITS) | 7.27
477488 | BELOW NORMANDY DAM - 2ND NORMANDY ROAD BRIDGE |  | 1995-09-12 | 915 | 0 | TURBIDITY,FIELD NEPHELOMETRIC TURBIDITY UNITS,NTU | 13.1
TVAC477489 | 35deg. 28min. 31sec. N | 35.4753 | 35 | 28 | 31 | 86deg. 16min. 22sec. W | -86.2728 | 86 | 16
477489 | ABOVE CORTNERS MILL |  | 1992-09-15 | 1045 | 0 | X-SEC. LOC., HORIZ (% FROM R BANK LOOK UPSTR.) | 20
477489 | ABOVE CORTNERS MILL |  | 1992-09-15 | 1045 | 0 | NUMBER USED IN SAMPLE ACCOUNTING PROCEDURE | 13136
477489 | ABOVE CORTNERS MILL |  | 1992-09-15 | 1045 | 0 | TEMPERATURE, WATER (DEGREES CENTIGRADE) | 15.97
477489 | ABOVE CORTNERS MILL |  | 1992-09-15 | 1045 | 0 | COLOR (PLATINUM-COBALT UNITS) | 20
477489 | ABOVE CORTNERS MILL |  | 1992-09-15 | 1045 | 0 | COLOR,APPARENT(UNFILTERED SAMPLE) PLAT-COB UNITS | 25
477489 | ABOVE CORTNERS MILL |  | 1992-09-15 | 1045 | 0 | OXIDATION REDUCTION POTENTIAL (MILLIVOLTS) | 457
477489 | ABOVE CORTNERS MILL |  | 1992-09-15 | 1045 | 0 | SPECIFIC CONDUCTANCE,FIELD (UMHOS/CM @ 25C) | 113.5
477489 | ABOVE CORTNERS MILL |  | 1992-09-15 | 1045 | 0 | OXYGEN, DISSOLVED MG/L | 7.08
477489 | ABOVE CORTNERS MILL |  | 1992-09-15 | 1045 | 0 | OXYGEN, DISSOLVED, PERCENT OF SATURATION % | 70.8014
477489 | ABOVE CORTNERS MILL |  | 1992-09-15 | 1045 | 0 | BOD, 5 DAY, 20 DEG C MG/L | 1.1
477489 | ABOVE CORTNERS MILL |  | 1992-09-15 | 1045 | 0 | PH (STANDARD UNITS) | 7.42
477489 | ABOVE CORTNERS MILL |  | 1992-09-15 | 1045 | 0 | ALKALINITY TOATL FIELD, (MG/L AS CACO3) | 46
477489 | ABOVE CORTNERS MILL |  | 1992-09-15 | 1045 | 0 | RESIDUE, TOTAL NONFILTRABLE (MG/L) | 8
477489 | ABOVE CORTNERS MILL |  | 1992-09-15 | 1045 | 0 | RESIDUE, VOLATILE NONFILTRABLE (MG/L) | 3
477489 | ABOVE CORTNERS MILL |  | 1992-09-15 | 1045 | 0 | PHOSPHORUS, DISSOLVED ORTHOPHOSPHATE (MG/L AS P) | 0.04
477489 | ABOVE CORTNERS MILL |  | 1992-09-15 | 1045 | 0 | CARBON, TOTAL ORGANIC (MG/L AS C) | 3
477489 | ABOVE CORTNERS MILL |  | 1992-09-15 | 1045 | 0 | CARBON, DISSOLVED ORGANIC (MG/L AS C) | 2.8
477489 | ABOVE CORTNERS MILL |  | 1992-09-15 | 1045 | 0 | CALCIUM, TOTAL (MG/L AS CA) | 16
477489 | ABOVE CORTNERS MILL |  | 1992-09-15 | 1045 | 0 | MAGNESIUM, TOTAL (MG/L AS MG) | 2.3
477489 | ABOVE CORTNERS MILL |  | 1992-09-15 | 1045 | 0 | SODIUM, TOTAL (MG/L AS NA) | 1.1
477489 | ABOVE CORTNERS MILL |  | 1992-09-15 | 1045 | 0 | CHLORIDE,TOTAL IN WATER MG/L | 2
477489 | ABOVE CORTNERS MILL |  | 1992-09-15 | 1045 | 0 | SULFATE, TOTAL (MG/L AS SO4) | 4
477489 | ABOVE CORTNERS MILL |  | 1992-09-15 | 1045 | 0 | COPPER, TOTAL (UG/L AS CU) | 10
477489 | ABOVE CORTNERS MILL |  | 1992-09-15 | 1045 | 0 | IRON, TOTAL (UG/L AS FE) | 830
477489 | ABOVE CORTNERS MILL |  | 1992-09-15 | 1045 | 0 | IRON, DISSOLVED (UG/L AS FE) | 380
477489 | ABOVE CORTNERS MILL |  | 1992-09-15 | 1045 | 0 | MANGANESE, TOTAL (UG/L AS MN) | 540
477489 | ABOVE CORTNERS MILL |  | 1992-09-15 | 1045 | 0 | MANGANESE, DISSOLVED (UG/L AS MN) | 510
477489 | ABOVE CORTNERS MILL |  | 1992-09-15 | 1045 | 0 | ZINC, TOTAL (UG/L AS ZN) | 10
477489 | ABOVE CORTNERS MILL |  | 1992-09-15 | 1045 | 0 | ALUMINUM, TOTAL (UG/L AS AL) | 120
477489 | ABOVE CORTNERS MILL |  | 1992-09-15 | 1045 | 0 | CHLOROPHYLL-A UG/L SPECTROPHOTOMETRIC ACID. METH. | 2
477489 | ABOVE CORTNERS MILL |  | 1992-09-15 | 1045 | 0 | CHLOROPHYLL-B UG/L TRICHROMATIC UNCORRECTED | 1
477489 | ABOVE CORTNERS MILL |  | 1992-09-15 | 1045 | 0 | CHLOROPHYLL-C UG/L TRICHROMATIC UNCORRECTED | 1
477489 | ABOVE CORTNERS MILL |  | 1992-09-15 | 1045 | 0 | PHEOPHYTIN-A UG/L SPECTROPHOTOMETRIC ACID. METH. | 3
477489 | ABOVE CORTNERS MILL |  | 1992-09-15 | 1045 | 0 | HARDNESS, CA MG CALCULATED (MG/L AS CACO3) | 49.4
477489 | ABOVE CORTNERS MILL |  | 1992-09-15 | 1045 | 0 | RESIDUE,TOTAL FILTRABLE (DRIED AT 180C),MG/L | 60
477489 | ABOVE CORTNERS MILL |  | 1992-09-15 | 1045 | 0 | TURBIDITY,FIELD NEPHELOMETRIC TURBIDITY UNITS,NTU | 11.2
477489 | ABOVE CORTNERS MILL |  | 1993-05-12 | 1040 | 0 | TEMPERATURE, WATER (DEGREES CENTIGRADE) | 17.8
477489 | ABOVE CORTNERS MILL |  | 1993-05-12 | 1040 | 0 | TRANSPARENCY, SECCHI DISC (METERS) | 0.5
477489 | ABOVE CORTNERS MILL |  | 1993-05-12 | 1040 | 0 | OXIDATION REDUCTION POTENTIAL (MILLIVOLTS) | 452
477489 | ABOVE CORTNERS MILL |  | 1993-05-12 | 1040 | 0 | SPECIFIC CONDUCTANCE,FIELD (UMHOS/CM @ 25C) | 125
477489 | ABOVE CORTNERS MILL |  | 1993-05-12 | 1040 | 0 | OXYGEN, DISSOLVED MG/L | 7.9
477489 | ABOVE CORTNERS MILL |  | 1993-05-12 | 1040 | 0 | OXYGEN, DISSOLVED, PERCENT OF SATURATION % | 83.1579
477489 | ABOVE CORTNERS MILL |  | 1993-05-12 | 1040 | 0 | PH (STANDARD UNITS) | 7.3
477489 | ABOVE CORTNERS MILL |  | 1993-05-12 | 1040 | 0 | ALKALINITY TOATL FIELD, (MG/L AS CACO3) | 44
477489 | ABOVE CORTNERS MILL |  | 1993-05-12 | 1040 | 0 | TURBIDITY,FIELD NEPHELOMETRIC TURBIDITY UNITS,NTU | 11
477489 | ABOVE CORTNERS MILL |  | 1993-05-12 | 1040 | 0 | STREAM CONDITION ALPHA WEATHER CODES | LSST
477489 | ABOVE CORTNERS MILL |  | 1993-06-09 | 955 | 0 | TEMPERATURE, WATER (DEGREES CENTIGRADE) | 20.1
477489 | ABOVE CORTNERS MILL |  | 1993-06-09 | 955 | 0 | OXIDATION REDUCTION POTENTIAL (MILLIVOLTS) | 674
477489 | ABOVE CORTNERS MILL |  | 1993-06-09 | 955 | 0 | SPECIFIC CONDUCTANCE,FIELD (UMHOS/CM @ 25C) | 97
477489 | ABOVE CORTNERS MILL |  | 1993-06-09 | 955 | 0 | OXYGEN, DISSOLVED MG/L | 7.3
477489 | ABOVE CORTNERS MILL |  | 1993-06-09 | 955 | 0 | OXYGEN, DISSOLVED, PERCENT OF SATURATION % | 79.3478
477489 | ABOVE CORTNERS MILL |  | 1993-06-09 | 955 | 0 | PH (STANDARD UNITS) | 7.1
477489 | ABOVE CORTNERS MILL |  | 1993-06-09 | 955 | 0 | TURBIDITY,FIELD NEPHELOMETRIC TURBIDITY UNITS,NTU | 15.6
477489 | ABOVE CORTNERS MILL |  | 1993-06-09 | 955 | 0 | STREAM CONDITION ALPHA WEATHER CODES | LMST
477489 | ABOVE CORTNERS MILL |  | 1993-07-07 | 1020 | 0 | TEMPERATURE, WATER (DEGREES CENTIGRADE) | 19.6
477489 | ABOVE CORTNERS MILL |  | 1993-07-07 | 1020 | 0 | TRANSPARENCY, SECCHI DISC (METERS) | 1
477489 | ABOVE CORTNERS MILL |  | 1993-07-07 | 1020 | 0 | OXIDATION REDUCTION POTENTIAL (MILLIVOLTS) | 465
477489 | ABOVE CORTNERS MILL |  | 1993-07-07 | 1020 | 0 | SPECIFIC CONDUCTANCE,FIELD (UMHOS/CM @ 25C) | 110
477489 | ABOVE CORTNERS MILL |  | 1993-07-07 | 1020 | 0 | OXYGEN, DISSOLVED MG/L | 8
477489 | ABOVE CORTNERS MILL |  | 1993-07-07 | 1020 | 0 | OXYGEN, DISSOLVED, PERCENT OF SATURATION % | 86.9565
477489 | ABOVE CORTNERS MILL |  | 1993-07-07 | 1020 | 0 | PH (STANDARD UNITS) | 7.1
477489 | ABOVE CORTNERS MILL |  | 1993-07-07 | 1020 | 0 | ALKALINITY TOATL FIELD, (MG/L AS CACO3) | 47
477489 | ABOVE CORTNERS MILL |  | 1993-07-07 | 1020 | 0 | TURBIDITY,FIELD NEPHELOMETRIC TURBIDITY UNITS,NTU | 11.2
477489 | ABOVE CORTNERS MILL |  | 1993-07-07 | 1020 | 0 | STREAM CONDITION ALPHA WEATHER CODES | LSST
477489 | ABOVE CORTNERS MILL |  | 1993-08-05 | 930 | 0 | TEMPERATURE, WATER (DEGREES CENTIGRADE) | 17.7
477489 | ABOVE CORTNERS MILL |  | 1993-08-05 | 930 | 0 | TRANSPARENCY, SECCHI DISC (METERS) | 0.8
477489 | ABOVE CORTNERS MILL |  | 1993-08-05 | 930 | 0 | OXIDATION REDUCTION POTENTIAL (MILLIVOLTS) | 463
477489 | ABOVE CORTNERS MILL |  | 1993-08-05 | 930 | 0 | SPECIFIC CONDUCTANCE,FIELD (UMHOS/CM @ 25C) | 113
477489 | ABOVE CORTNERS MILL |  | 1993-08-05 | 930 | 0 | OXYGEN, DISSOLVED MG/L | 7.8
477489 | ABOVE CORTNERS MILL |  | 1993-08-05 | 930 | 0 | OXYGEN, DISSOLVED, PERCENT OF SATURATION % | 82.1052
477489 | ABOVE CORTNERS MILL |  | 1993-08-05 | 930 | 0 | PH (STANDARD UNITS) | 7.16
477489 | ABOVE CORTNERS MILL |  | 1993-08-05 | 930 | 0 | ALKALINITY TOATL FIELD, (MG/L AS CACO3) | 47
477489 | ABOVE CORTNERS MILL |  | 1993-08-05 | 930 | 0 | TURBIDITY,FIELD NEPHELOMETRIC TURBIDITY UNITS,NTU | 9.25
477489 | ABOVE CORTNERS MILL |  | 1993-08-05 | 930 | 0 | STREAM CONDITION ALPHA WEATHER CODES | LMST
477489 | ABOVE CORTNERS MILL |  | 1993-09-23 | 1105 | 0 | X-SEC. LOC., HORIZ (% FROM R BANK LOOK UPSTR.) | 10
477489 | ABOVE CORTNERS MILL |  | 1993-09-23 | 1105 | 0 | TEMPERATURE, WATER (DEGREES CENTIGRADE) | 16.9
477489 | ABOVE CORTNERS MILL |  | 1993-09-23 | 1105 | 0 | SPECIFIC CONDUCTANCE,FIELD (UMHOS/CM @ 25C) | 121
477489 | ABOVE CORTNERS MILL |  | 1993-09-23 | 1105 | 0 | OXYGEN, DISSOLVED MG/L | 7.4
477489 | ABOVE CORTNERS MILL |  | 1993-09-23 | 1105 | 0 | OXYGEN, DISSOLVED, PERCENT OF SATURATION % | 76.2886
477489 | ABOVE CORTNERS MILL |  | 1993-09-23 | 1105 | 0 | PH (STANDARD UNITS) | 7.3
477489 | ABOVE CORTNERS MILL |  | 1993-09-23 | 1105 | 0 | ALKALINITY TOATL FIELD, (MG/L AS CACO3) | 52
477489 | ABOVE CORTNERS MILL |  | 1993-09-23 | 1105 | 0 | SULFIDE, TOTAL (MG/L AS S) | 0.0003
477489 | ABOVE CORTNERS MILL |  | 1993-09-23 | 1105 | 0 | TURBIDITY,FIELD NEPHELOMETRIC TURBIDITY UNITS,NTU | 13.4
477489 | ABOVE CORTNERS MILL |  | 1993-10-28 | 815 | 0 | X-SEC. LOC., HORIZ (% FROM R BANK LOOK UPSTR.) | 10
477489 | ABOVE CORTNERS MILL |  | 1993-10-28 | 815 | 0 | TEMPERATURE, WATER (DEGREES CENTIGRADE) | 12.3
477489 | ABOVE CORTNERS MILL |  | 1993-10-28 | 815 | 0 | SPECIFIC CONDUCTANCE,FIELD (UMHOS/CM @ 25C) | 116
477489 | ABOVE CORTNERS MILL |  | 1993-10-28 | 815 | 0 | OXYGEN, DISSOLVED MG/L | 7.6
477489 | ABOVE CORTNERS MILL |  | 1993-10-28 | 815 | 0 | OXYGEN, DISSOLVED, PERCENT OF SATURATION % | 70.3703
477489 | ABOVE CORTNERS MILL |  | 1993-10-28 | 815 | 0 | PH (STANDARD UNITS) | 7.3
477489 | ABOVE CORTNERS MILL |  | 1993-10-28 | 815 | 0 | ALKALINITY TOATL FIELD, (MG/L AS CACO3) | 54
477489 | ABOVE CORTNERS MILL |  | 1993-10-28 | 815 | 0 | TURBIDITY,FIELD NEPHELOMETRIC TURBIDITY UNITS,NTU | 12.5
477489 | ABOVE CORTNERS MILL |  | 1994-05-03 | 1312 | 0 | X-SEC. LOC., HORIZ (% FROM R BANK LOOK UPSTR.) | 5
477489 | ABOVE CORTNERS MILL |  | 1994-05-03 | 1312 | 0 | TEMPERATURE, WATER (DEGREES CENTIGRADE) | 14.7
477489 | ABOVE CORTNERS MILL |  | 1994-05-03 | 1312 | 0 | TRANSPARENCY, SECCHI DISC (METERS) | 0.1
477489 | ABOVE CORTNERS MILL |  | 1994-05-03 | 1312 | 0 | OXIDATION REDUCTION POTENTIAL (MILLIVOLTS) | 356
477489 | ABOVE CORTNERS MILL |  | 1994-05-03 | 1312 | 0 | SPECIFIC CONDUCTANCE,FIELD (UMHOS/CM @ 25C) | 96
477489 | ABOVE CORTNERS MILL |  | 1994-05-03 | 1312 | 0 | OXYGEN, DISSOLVED MG/L | 8.5
477489 | ABOVE CORTNERS MILL |  | 1994-05-03 | 1312 | 0 | OXYGEN, DISSOLVED, PERCENT OF SATURATION % | 83.3333
477489 | ABOVE CORTNERS MILL |  | 1994-05-03 | 1312 | 0 | PH (STANDARD UNITS) | 7.5
477489 | ABOVE CORTNERS MILL |  | 1994-05-03 | 1312 | 0 | ALKALINITY TOATL FIELD, (MG/L AS CACO3) | 45
477489 | ABOVE CORTNERS MILL |  | 1994-05-03 | 1312 | 0 | SULFIDE, TOTAL (MG/L AS S) | 0.0003
477489 | ABOVE CORTNERS MILL |  | 1994-05-03 | 1312 | 0 | TURBIDITY,FIELD NEPHELOMETRIC TURBIDITY UNITS,NTU | 11.4
477489 | ABOVE CORTNERS MILL |  | 1994-06-14 | 1020 | 0 | X-SEC. LOC., HORIZ (% FROM R BANK LOOK UPSTR.) | 5
477489 | ABOVE CORTNERS MILL |  | 1994-06-14 | 1020 | 0 | TEMPERATURE, WATER (DEGREES CENTIGRADE) | 16.3
477489 | ABOVE CORTNERS MILL |  | 1994-06-14 | 1020 | 0 | OXIDATION REDUCTION POTENTIAL (MILLIVOLTS) | 484
477489 | ABOVE CORTNERS MILL |  | 1994-06-14 | 1020 | 0 | SPECIFIC CONDUCTANCE,FIELD (UMHOS/CM @ 25C) | 84
477489 | ABOVE CORTNERS MILL |  | 1994-06-14 | 1020 | 0 | OXYGEN, DISSOLVED MG/L | 8.6
477489 | ABOVE CORTNERS MILL |  | 1994-06-14 | 1020 | 0 | OXYGEN, DISSOLVED, PERCENT OF SATURATION % | 86
477489 | ABOVE CORTNERS MILL |  | 1994-06-14 | 1020 | 0 | PH (STANDARD UNITS) | 7.2
477489 | ABOVE CORTNERS MILL |  | 1994-06-14 | 1020 | 0 | ALKALINITY TOATL FIELD, (MG/L AS CACO3) | 36
477489 | ABOVE CORTNERS MILL |  | 1994-06-14 | 1020 | 0 | SULFIDE, TOTAL (MG/L AS S) | 0.0003
477489 | ABOVE CORTNERS MILL |  | 1994-06-14 | 1020 | 0 | TURBIDITY,FIELD NEPHELOMETRIC TURBIDITY UNITS,NTU | 19.2
477489 | ABOVE CORTNERS MILL |  | 1994-07-05 | 1256 | 0 | X-SEC. LOC., HORIZ (% FROM R BANK LOOK UPSTR.) | 1
477489 | ABOVE CORTNERS MILL |  | 1994-07-05 | 1256 | 0 | TEMPERATURE, WATER (DEGREES CENTIGRADE) | 16.47
477489 | ABOVE CORTNERS MILL |  | 1994-07-05 | 1256 | 0 | OXIDATION REDUCTION POTENTIAL (MILLIVOLTS) | 391
477489 | ABOVE CORTNERS MILL |  | 1994-07-05 | 1256 | 0 | SPECIFIC CONDUCTANCE,FIELD (UMHOS/CM @ 25C) | 87.6
477489 | ABOVE CORTNERS MILL |  | 1994-07-05 | 1256 | 0 | OXYGEN, DISSOLVED MG/L | 7.96
477489 | ABOVE CORTNERS MILL |  | 1994-07-05 | 1256 | 0 | OXYGEN, DISSOLVED, PERCENT OF SATURATION % | 79.6
477489 | ABOVE CORTNERS MILL |  | 1994-07-05 | 1256 | 0 | PH (STANDARD UNITS) | 6.98
477489 | ABOVE CORTNERS MILL |  | 1994-07-05 | 1256 | 0 | ALKALINITY TOATL FIELD, (MG/L AS CACO3) | 35
477489 | ABOVE CORTNERS MILL |  | 1994-07-05 | 1256 | 0 | TURBIDITY,FIELD NEPHELOMETRIC TURBIDITY UNITS,NTU | 19
477489 | ABOVE CORTNERS MILL |  | 1994-08-01 | 935 | 0 | X-SEC. LOC., HORIZ (% FROM R BANK LOOK UPSTR.) | 10
477489 | ABOVE CORTNERS MILL |  | 1994-08-01 | 935 | 0 | TEMPERATURE, WATER (DEGREES CENTIGRADE) | 17.1
477489 | ABOVE CORTNERS MILL |  | 1994-08-01 | 935 | 0 | OXIDATION REDUCTION POTENTIAL (MILLIVOLTS) | 388
477489 | ABOVE CORTNERS MILL |  | 1994-08-01 | 935 | 0 | SPECIFIC CONDUCTANCE,FIELD (UMHOS/CM @ 25C) | 86
477489 | ABOVE CORTNERS MILL |  | 1994-08-01 | 935 | 0 | OXYGEN, DISSOLVED MG/L | 7.6
477489 | ABOVE CORTNERS MILL |  | 1994-08-01 | 935 | 0 | OXYGEN, DISSOLVED, PERCENT OF SATURATION % | 78.3505
477489 | ABOVE CORTNERS MILL |  | 1994-08-01 | 935 | 0 | PH (STANDARD UNITS) | 7.1
477489 | ABOVE CORTNERS MILL |  | 1994-08-01 | 935 | 0 | ALKALINITY TOATL FIELD, (MG/L AS CACO3) | 37
477489 | ABOVE CORTNERS MILL |  | 1994-08-01 | 935 | 0 | SULFIDE, TOTAL (MG/L AS S) | 0.0003
477489 | ABOVE CORTNERS MILL |  | 1994-08-01 | 935 | 0 | TURBIDITY,FIELD NEPHELOMETRIC TURBIDITY UNITS,NTU | 13.4
477489 | ABOVE CORTNERS MILL |  | 1994-09-12 | 1235 | 0 | X-SEC. LOC., HORIZ (% FROM R BANK LOOK UPSTR.) | 5
477489 | ABOVE CORTNERS MILL |  | 1994-09-12 | 1235 | 0 | TEMPERATURE, WATER (DEGREES CENTIGRADE) | 18.5
477489 | ABOVE CORTNERS MILL |  | 1994-09-12 | 1235 | 0 | OXIDATION REDUCTION POTENTIAL (MILLIVOLTS) | 364
477489 | ABOVE CORTNERS MILL |  | 1994-09-12 | 1235 | 0 | SPECIFIC CONDUCTANCE,FIELD (UMHOS/CM @ 25C) | 95
477489 | ABOVE CORTNERS MILL |  | 1994-09-12 | 1235 | 0 | OXYGEN, DISSOLVED MG/L | 7.3
477489 | ABOVE CORTNERS MILL |  | 1994-09-12 | 1235 | 0 | OXYGEN, DISSOLVED, PERCENT OF SATURATION % | 76.8421
477489 | ABOVE CORTNERS MILL |  | 1994-09-12 | 1235 | 0 | PH (STANDARD UNITS) | 7
477489 | ABOVE CORTNERS MILL |  | 1994-09-12 | 1235 | 0 | ALKALINITY TOATL FIELD, (MG/L AS CACO3) | 38
477489 | ABOVE CORTNERS MILL |  | 1994-09-12 | 1235 | 0 | TURBIDITY,FIELD NEPHELOMETRIC TURBIDITY UNITS,NTU | 11.4
477489 | ABOVE CORTNERS MILL |  | 1994-10-03 | 1057 | 0 | X-SEC. LOC., HORIZ (% FROM R BANK LOOK UPSTR.) | 20
477489 | ABOVE CORTNERS MILL |  | 1994-10-03 | 1057 | 0 | TEMPERATURE, WATER (DEGREES CENTIGRADE) | 18.5
477489 | ABOVE CORTNERS MILL |  | 1994-10-03 | 1057 | 0 | OXIDATION REDUCTION POTENTIAL (MILLIVOLTS) | 451
477489 | ABOVE CORTNERS MILL |  | 1994-10-03 | 1057 | 0 | SPECIFIC CONDUCTANCE,FIELD (UMHOS/CM @ 25C) | 104
477489 | ABOVE CORTNERS MILL |  | 1994-10-03 | 1057 | 0 | OXYGEN, DISSOLVED MG/L | 6.6
477489 | ABOVE CORTNERS MILL |  | 1994-10-03 | 1057 | 0 | OXYGEN, DISSOLVED, PERCENT OF SATURATION % | 69.4736
477489 | ABOVE CORTNERS MILL |  | 1994-10-03 | 1057 | 0 | PH (STANDARD UNITS) | 7.1
477489 | ABOVE CORTNERS MILL |  | 1994-10-03 | 1057 | 0 | ALKALINITY TOATL FIELD, (MG/L AS CACO3) | 45
477489 | ABOVE CORTNERS MILL |  | 1994-10-03 | 1057 | 0 | SULFIDE, TOTAL (MG/L AS S) | 0.0003
477489 | ABOVE CORTNERS MILL |  | 1995-05-09 | 1350 | 0 | X-SEC. LOC., HORIZ (% FROM R BANK LOOK UPSTR.) | 10
477489 | ABOVE CORTNERS MILL |  | 1995-05-09 | 1350 | 0 | TEMPERATURE, WATER (DEGREES CENTIGRADE) | 15.9
477489 | ABOVE CORTNERS MILL |  | 1995-05-09 | 1350 | 0 | OXIDATION REDUCTION POTENTIAL (MILLIVOLTS) | 482
477489 | ABOVE CORTNERS MILL |  | 1995-05-09 | 1350 | 0 | SPECIFIC CONDUCTANCE,FIELD (UMHOS/CM @ 25C) | 142
477489 | ABOVE CORTNERS MILL |  | 1995-05-09 | 1350 | 0 | OXYGEN, DISSOLVED MG/L | 7.9
477489 | ABOVE CORTNERS MILL |  | 1995-05-09 | 1350 | 0 | OXYGEN, DISSOLVED, PERCENT OF SATURATION % | 79
477489 | ABOVE CORTNERS MILL |  | 1995-05-09 | 1350 | 0 | PH (STANDARD UNITS) | 7.3
477489 | ABOVE CORTNERS MILL |  | 1995-05-09 | 1350 | 0 | TURBIDITY,FIELD NEPHELOMETRIC TURBIDITY UNITS,NTU | 93.8
477489 | ABOVE CORTNERS MILL |  | 1995-06-13 | 1113 | 0 | TEMPERATURE, WATER (DEGREES CENTIGRADE) | 15.33
477489 | ABOVE CORTNERS MILL |  | 1995-06-13 | 1113 | 0 | OXIDATION REDUCTION POTENTIAL (MILLIVOLTS) | 591
477489 | ABOVE CORTNERS MILL |  | 1995-06-13 | 1113 | 0 | SPECIFIC CONDUCTANCE,FIELD (UMHOS/CM @ 25C) | 130.6
477489 | ABOVE CORTNERS MILL |  | 1995-06-13 | 1113 | 0 | OXYGEN, DISSOLVED MG/L | 7.96
477489 | ABOVE CORTNERS MILL |  | 1995-06-13 | 1113 | 0 | OXYGEN, DISSOLVED, PERCENT OF SATURATION % | 78.0392
477489 | ABOVE CORTNERS MILL |  | 1995-06-13 | 1113 | 0 | PH (STANDARD UNITS) | 7.19
477489 | ABOVE CORTNERS MILL |  | 1995-06-13 | 1113 | 0 | ALKALINITY TOATL FIELD, (MG/L AS CACO3) | 51
477489 | ABOVE CORTNERS MILL |  | 1995-06-13 | 1113 | 0 | TURBIDITY,FIELD NEPHELOMETRIC TURBIDITY UNITS,NTU | 9.44
477489 | ABOVE CORTNERS MILL |  | 1995-07-11 | 917 | 0 | TEMPERATURE, WATER (DEGREES CENTIGRADE) | 16.41
477489 | ABOVE CORTNERS MILL |  | 1995-07-11 | 917 | 0 | OXIDATION REDUCTION POTENTIAL (MILLIVOLTS) | 445
477489 | ABOVE CORTNERS MILL |  | 1995-07-11 | 917 | 0 | SPECIFIC CONDUCTANCE,FIELD (UMHOS/CM @ 25C) | 117.9
477489 | ABOVE CORTNERS MILL |  | 1995-07-11 | 917 | 0 | OXYGEN, DISSOLVED MG/L | 7.74
477489 | ABOVE CORTNERS MILL |  | 1995-07-11 | 917 | 0 | OXYGEN, DISSOLVED, PERCENT OF SATURATION % | 77.4
477489 | ABOVE CORTNERS MILL |  | 1995-07-11 | 917 | 0 | PH (STANDARD UNITS) | 7.19
477489 | ABOVE CORTNERS MILL |  | 1995-07-11 | 917 | 0 | TURBIDITY,FIELD NEPHELOMETRIC TURBIDITY UNITS,NTU | 7.72
477489 | ABOVE CORTNERS MILL |  | 1995-08-15 | 916 | 0 | TEMPERATURE, WATER (DEGREES CENTIGRADE) | 17.93
477489 | ABOVE CORTNERS MILL |  | 1995-08-15 | 916 | 0 | OXIDATION REDUCTION POTENTIAL (MILLIVOLTS) | 295
477489 | ABOVE CORTNERS MILL |  | 1995-08-15 | 916 | 0 | SPECIFIC CONDUCTANCE,FIELD (UMHOS/CM @ 25C) | 121.6
477489 | ABOVE CORTNERS MILL |  | 1995-08-15 | 916 | 0 | OXYGEN, DISSOLVED MG/L | 6.71
477489 | ABOVE CORTNERS MILL |  | 1995-08-15 | 916 | 0 | OXYGEN, DISSOLVED, PERCENT OF SATURATION % | 70.6315
477489 | ABOVE CORTNERS MILL |  | 1995-08-15 | 916 | 0 | PH (STANDARD UNITS) | 7.15
477489 | ABOVE CORTNERS MILL |  | 1995-08-15 | 916 | 0 | SULFIDE, TOTAL (MG/L AS S) | 0.0003
477489 | ABOVE CORTNERS MILL |  | 1995-08-15 | 916 | 0 | TURBIDITY,FIELD NEPHELOMETRIC TURBIDITY UNITS,NTU | 8.94
477489 | ABOVE CORTNERS MILL |  | 1995-09-12 | 930 | 0 | TEMPERATURE, WATER (DEGREES CENTIGRADE) | 19.03
477489 | ABOVE CORTNERS MILL |  | 1995-09-12 | 930 | 0 | OXIDATION REDUCTION POTENTIAL (MILLIVOLTS) | 386
477489 | ABOVE CORTNERS MILL |  | 1995-09-12 | 930 | 0 | SPECIFIC CONDUCTANCE,FIELD (UMHOS/CM @ 25C) | 126
477489 | ABOVE CORTNERS MILL |  | 1995-09-12 | 930 | 0 | OXYGEN, DISSOLVED MG/L | 7.13
477489 | ABOVE CORTNERS MILL |  | 1995-09-12 | 930 | 0 | OXYGEN, DISSOLVED, PERCENT OF SATURATION % | 75.851
477489 | ABOVE CORTNERS MILL |  | 1995-09-12 | 930 | 0 | PH (STANDARD UNITS) | 7.21
477489 | ABOVE CORTNERS MILL |  | 1995-09-12 | 930 | 0 | TURBIDITY,FIELD NEPHELOMETRIC TURBIDITY UNITS,NTU | 12.9
TVAC477490 | 35deg. 28min. 31sec. N | 35.4753 | 35 | 28 | 31 | 86deg. 16min. 19sec. W | -86.2719 | 86 | 16
477490 | BELOW CORTNERS MILL |  | 1992-09-15 | 1112 | 0 | X-SEC. LOC., HORIZ (% FROM R BANK LOOK UPSTR.) | 50
477490 | BELOW CORTNERS MILL |  | 1992-09-15 | 1112 | 0 | NUMBER USED IN SAMPLE ACCOUNTING PROCEDURE | 13137
477490 | BELOW CORTNERS MILL |  | 1992-09-15 | 1112 | 0 | TEMPERATURE, WATER (DEGREES CENTIGRADE) | 16.05
477490 | BELOW CORTNERS MILL |  | 1992-09-15 | 1112 | 0 | COLOR (PLATINUM-COBALT UNITS) | 20
477490 | BELOW CORTNERS MILL |  | 1992-09-15 | 1112 | 0 | COLOR,APPARENT(UNFILTERED SAMPLE) PLAT-COB UNITS | 25
477490 | BELOW CORTNERS MILL |  | 1992-09-15 | 1112 | 0 | OXIDATION REDUCTION POTENTIAL (MILLIVOLTS) | 443
477490 | BELOW CORTNERS MILL |  | 1992-09-15 | 1112 | 0 | SPECIFIC CONDUCTANCE,FIELD (UMHOS/CM @ 25C) | 113.5
477490 | BELOW CORTNERS MILL |  | 1992-09-15 | 1112 | 0 | OXYGEN, DISSOLVED MG/L | 7.93
477490 | BELOW CORTNERS MILL |  | 1992-09-15 | 1112 | 0 | OXYGEN, DISSOLVED, PERCENT OF SATURATION % | 79.3
477490 | BELOW CORTNERS MILL |  | 1992-09-15 | 1112 | 0 | BOD, 5 DAY, 20 DEG C MG/L | 1.5
477490 | BELOW CORTNERS MILL |  | 1992-09-15 | 1112 | 0 | PH (STANDARD UNITS) | 7.36
477490 | BELOW CORTNERS MILL |  | 1992-09-15 | 1112 | 0 | ALKALINITY TOATL FIELD, (MG/L AS CACO3) | 46
477490 | BELOW CORTNERS MILL |  | 1992-09-15 | 1112 | 0 | RESIDUE, TOTAL NONFILTRABLE (MG/L) | 9
477490 | BELOW CORTNERS MILL |  | 1992-09-15 | 1112 | 0 | RESIDUE, VOLATILE NONFILTRABLE (MG/L) | 2
477490 | BELOW CORTNERS MILL |  | 1992-09-15 | 1112 | 0 | PHOSPHORUS, DISSOLVED ORTHOPHOSPHATE (MG/L AS P) | 0.04
477490 | BELOW CORTNERS MILL |  | 1992-09-15 | 1112 | 0 | CARBON, TOTAL ORGANIC (MG/L AS C) | 2.9
477490 | BELOW CORTNERS MILL |  | 1992-09-15 | 1112 | 0 | CARBON, DISSOLVED ORGANIC (MG/L AS C) | 2.7
477490 | BELOW CORTNERS MILL |  | 1992-09-15 | 1112 | 0 | CALCIUM, TOTAL (MG/L AS CA) | 16
477490 | BELOW CORTNERS MILL |  | 1992-09-15 | 1112 | 0 | MAGNESIUM, TOTAL (MG/L AS MG) | 2.4
477490 | BELOW CORTNERS MILL |  | 1992-09-15 | 1112 | 0 | SODIUM, TOTAL (MG/L AS NA) | 1.1
477490 | BELOW CORTNERS MILL |  | 1992-09-15 | 1112 | 0 | SULFATE, TOTAL (MG/L AS SO4) | 5
477490 | BELOW CORTNERS MILL |  | 1992-09-15 | 1112 | 0 | COPPER, TOTAL (UG/L AS CU) | 10
477490 | BELOW CORTNERS MILL |  | 1992-09-15 | 1112 | 0 | IRON, TOTAL (UG/L AS FE) | 820
477490 | BELOW CORTNERS MILL |  | 1992-09-15 | 1112 | 0 | IRON, DISSOLVED (UG/L AS FE) | 340
477490 | BELOW CORTNERS MILL |  | 1992-09-15 | 1112 | 0 | MANGANESE, TOTAL (UG/L AS MN) | 540
477490 | BELOW CORTNERS MILL |  | 1992-09-15 | 1112 | 0 | MANGANESE, DISSOLVED (UG/L AS MN) | 490
477490 | BELOW CORTNERS MILL |  | 1992-09-15 | 1112 | 0 | ZINC, TOTAL (UG/L AS ZN) | 10
477490 | BELOW CORTNERS MILL |  | 1992-09-15 | 1112 | 0 | ALUMINUM, TOTAL (UG/L AS AL) | 130
477490 | BELOW CORTNERS MILL |  | 1992-09-15 | 1112 | 0 | CHLOROPHYLL-A UG/L SPECTROPHOTOMETRIC ACID. METH. | 2
477490 | BELOW CORTNERS MILL |  | 1992-09-15 | 1112 | 0 | CHLOROPHYLL-B UG/L TRICHROMATIC UNCORRECTED | 1
477490 | BELOW CORTNERS MILL |  | 1992-09-15 | 1112 | 0 | CHLOROPHYLL-C UG/L TRICHROMATIC UNCORRECTED | 1
477490 | BELOW CORTNERS MILL |  | 1992-09-15 | 1112 | 0 | PHEOPHYTIN-A UG/L SPECTROPHOTOMETRIC ACID. METH. | 3
477490 | BELOW CORTNERS MILL |  | 1992-09-15 | 1112 | 0 | HARDNESS, CA MG CALCULATED (MG/L AS CACO3) | 49.8
477490 | BELOW CORTNERS MILL |  | 1992-09-15 | 1112 | 0 | RESIDUE,TOTAL FILTRABLE (DRIED AT 180C),MG/L | 70
477490 | BELOW CORTNERS MILL |  | 1992-09-15 | 1112 | 0 | TURBIDITY,FIELD NEPHELOMETRIC TURBIDITY UNITS,NTU | 10.1
477490 | BELOW CORTNERS MILL |  | 1993-05-12 | 1055 | 0 | TEMPERATURE, WATER (DEGREES CENTIGRADE) | 17.8
477490 | BELOW CORTNERS MILL |  | 1993-05-12 | 1055 | 0 | OXIDATION REDUCTION POTENTIAL (MILLIVOLTS) | 452
477490 | BELOW CORTNERS MILL |  | 1993-05-12 | 1055 | 0 | SPECIFIC CONDUCTANCE,FIELD (UMHOS/CM @ 25C) | 124
477490 | BELOW CORTNERS MILL |  | 1993-05-12 | 1055 | 0 | OXYGEN, DISSOLVED MG/L | 8.6
477490 | BELOW CORTNERS MILL |  | 1993-05-12 | 1055 | 0 | OXYGEN, DISSOLVED, PERCENT OF SATURATION % | 90.5263
477490 | BELOW CORTNERS MILL |  | 1993-05-12 | 1055 | 0 | PH (STANDARD UNITS) | 7.3
477490 | BELOW CORTNERS MILL |  | 1993-05-12 | 1055 | 0 | ALKALINITY TOATL FIELD, (MG/L AS CACO3) | 45
477490 | BELOW CORTNERS MILL |  | 1993-05-12 | 1055 | 0 | TURBIDITY,FIELD NEPHELOMETRIC TURBIDITY UNITS,NTU | 9.03
477490 | BELOW CORTNERS MILL |  | 1993-05-12 | 1055 | 0 | STREAM CONDITION ALPHA WEATHER CODES | LSST
477490 | BELOW CORTNERS MILL |  | 1993-06-01 | 1200 | 0 | FECAL COLIFORM,MEMBR FILTER,M-FC BROTH,44.5 C | 3900
477490 | BELOW CORTNERS MILL |  | 1993-06-03 | 1200 | 0 | FECAL COLIFORM,MEMBR FILTER,M-FC BROTH,44.5 C | 618
477490 | BELOW CORTNERS MILL |  | 1993-06-04 | 1200 | 0 | FECAL COLIFORM,MEMBR FILTER,M-FC BROTH,44.5 C | 430
477490 | BELOW CORTNERS MILL |  | 1993-06-07 | 1200 | 0 | FECAL COLIFORM,MEMBR FILTER,M-FC BROTH,44.5 C | 230
477490 | BELOW CORTNERS MILL |  | 1993-06-09 | 1005 | 0 | TEMPERATURE, WATER (DEGREES CENTIGRADE) | 19
477490 | BELOW CORTNERS MILL |  | 1993-06-09 | 1005 | 0 | OXIDATION REDUCTION POTENTIAL (MILLIVOLTS) | 633
477490 | BELOW CORTNERS MILL |  | 1993-06-09 | 1005 | 0 | SPECIFIC CONDUCTANCE,FIELD (UMHOS/CM @ 25C) | 94
477490 | BELOW CORTNERS MILL |  | 1993-06-09 | 1005 | 0 | OXYGEN, DISSOLVED MG/L | 8.6
477490 | BELOW CORTNERS MILL |  | 1993-06-09 | 1005 | 0 | OXYGEN, DISSOLVED, PERCENT OF SATURATION % | 91.4893
477490 | BELOW CORTNERS MILL |  | 1993-06-09 | 1005 | 0 | PH (STANDARD UNITS) | 7.4
477490 | BELOW CORTNERS MILL |  | 1993-06-09 | 1005 | 0 | ALKALINITY TOATL FIELD, (MG/L AS CACO3) | 47
477490 | BELOW CORTNERS MILL |  | 1993-06-09 | 1005 | 0 | TURBIDITY,FIELD NEPHELOMETRIC TURBIDITY UNITS,NTU | 7.58
477490 | BELOW CORTNERS MILL |  | 1993-06-09 | 1005 | 0 | STREAM CONDITION ALPHA WEATHER CODES | LMST
477490 | BELOW CORTNERS MILL |  | 1993-06-09 | 1200 | 0 | FECAL COLIFORM,MEMBR FILTER,M-FC BROTH,44.5 C | 809
477490 | BELOW CORTNERS MILL |  | 1993-06-11 | 1200 | 0 | FECAL COLIFORM,MEMBR FILTER,M-FC BROTH,44.5 C | 12200
477490 | BELOW CORTNERS MILL |  | 1993-06-15 | 1200 | 0 | FECAL COLIFORM,MEMBR FILTER,M-FC BROTH,44.5 C | 15900
477490 | BELOW CORTNERS MILL |  | 1993-06-15 | 1200 | 0 | CODE, GENERAL INFORMATION - ALPHA, NUMERIC CODE | D1
477490 | BELOW CORTNERS MILL |  | 1993-06-15 | 1202 | 0 | FECAL COLIFORM,MEMBR FILTER,M-FC BROTH,44.5 C | 16800
477490 | BELOW CORTNERS MILL |  | 1993-06-15 | 1202 | 0 | CODE, GENERAL INFORMATION - ALPHA, NUMERIC CODE | D2
477490 | BELOW CORTNERS MILL |  | 1993-06-18 | 1200 | 0 | FECAL COLIFORM,MEMBR FILTER,M-FC BROTH,44.5 C | 718
477490 | BELOW CORTNERS MILL |  | 1993-06-21 | 1200 | 0 | FECAL COLIFORM,MEMBR FILTER,M-FC BROTH,44.5 C | 18500
477490 | BELOW CORTNERS MILL |  | 1993-06-23 | 1200 | 0 | FECAL COLIFORM,MEMBR FILTER,M-FC BROTH,44.5 C | 560
477490 | BELOW CORTNERS MILL |  | 1993-06-25 | 1200 | 0 | FECAL COLIFORM,MEMBR FILTER,M-FC BROTH,44.5 C | 480
477490 | BELOW CORTNERS MILL |  | 1993-06-28 | 1200 | 0 | FECAL COLIFORM,MEMBR FILTER,M-FC BROTH,44.5 C | 380
477490 | BELOW CORTNERS MILL |  | 1993-07-07 | 1030 | 0 | TEMPERATURE, WATER (DEGREES CENTIGRADE) | 18.3
477490 | BELOW CORTNERS MILL |  | 1993-07-07 | 1030 | 0 | OXIDATION REDUCTION POTENTIAL (MILLIVOLTS) | 470
477490 | BELOW CORTNERS MILL |  | 1993-07-07 | 1030 | 0 | SPECIFIC CONDUCTANCE,FIELD (UMHOS/CM @ 25C) | 109
477490 | BELOW CORTNERS MILL |  | 1993-07-07 | 1030 | 0 | OXYGEN, DISSOLVED MG/L | 8.8
477490 | BELOW CORTNERS MILL |  | 1993-07-07 | 1030 | 0 | OXYGEN, DISSOLVED, PERCENT OF SATURATION % | 92.6315
477490 | BELOW CORTNERS MILL |  | 1993-07-07 | 1030 | 0 | PH (STANDARD UNITS) | 7.1
477490 | BELOW CORTNERS MILL |  | 1993-07-07 | 1030 | 0 | ALKALINITY TOATL FIELD, (MG/L AS CACO3) | 47
477490 | BELOW CORTNERS MILL |  | 1993-07-07 | 1030 | 0 | TURBIDITY,FIELD NEPHELOMETRIC TURBIDITY UNITS,NTU | 11.4
477490 | BELOW CORTNERS MILL |  | 1993-07-07 | 1030 | 0 | STREAM CONDITION ALPHA WEATHER CODES | LSST
477490 | BELOW CORTNERS MILL |  | 1993-08-05 | 942 | 0 | TEMPERATURE, WATER (DEGREES CENTIGRADE) | 17.8
477490 | BELOW CORTNERS MILL |  | 1993-08-05 | 942 | 0 | OXIDATION REDUCTION POTENTIAL (MILLIVOLTS) | 458
477490 | BELOW CORTNERS MILL |  | 1993-08-05 | 942 | 0 | SPECIFIC CONDUCTANCE,FIELD (UMHOS/CM @ 25C) | 112
477490 | BELOW CORTNERS MILL |  | 1993-08-05 | 942 | 0 | OXYGEN, DISSOLVED MG/L | 8.6
477490 | BELOW CORTNERS MILL |  | 1993-08-05 | 942 | 0 | OXYGEN, DISSOLVED, PERCENT OF SATURATION % | 90.5263
477490 | BELOW CORTNERS MILL |  | 1993-08-05 | 942 | 0 | PH (STANDARD UNITS) | 7.4
477490 | BELOW CORTNERS MILL |  | 1993-08-05 | 942 | 0 | ALKALINITY TOATL FIELD, (MG/L AS CACO3) | 48
477490 | BELOW CORTNERS MILL |  | 1993-08-05 | 942 | 0 | TURBIDITY,FIELD NEPHELOMETRIC TURBIDITY UNITS,NTU | 11.9
477490 | BELOW CORTNERS MILL |  | 1993-08-05 | 942 | 0 | STREAM CONDITION ALPHA WEATHER CODES | LMST
477490 | BELOW CORTNERS MILL |  | 1993-09-23 | 1115 | 0 | TEMPERATURE, WATER (DEGREES CENTIGRADE) | 15.3
477490 | BELOW CORTNERS MILL |  | 1993-09-23 | 1115 | 0 | SPECIFIC CONDUCTANCE,FIELD (UMHOS/CM @ 25C) | 120
477490 | BELOW CORTNERS MILL |  | 1993-09-23 | 1115 | 0 | OXYGEN, DISSOLVED MG/L | 8.7
477490 | BELOW CORTNERS MILL |  | 1993-09-23 | 1115 | 0 | OXYGEN, DISSOLVED, PERCENT OF SATURATION % | 85.2941
477490 | BELOW CORTNERS MILL |  | 1993-09-23 | 1115 | 0 | PH (STANDARD UNITS) | 7.3
477490 | BELOW CORTNERS MILL |  | 1993-09-23 | 1115 | 0 | ALKALINITY TOATL FIELD, (MG/L AS CACO3) | 51
477490 | BELOW CORTNERS MILL |  | 1993-09-23 | 1115 | 0 | SULFIDE, TOTAL (MG/L AS S) | 0.0003
477490 | BELOW CORTNERS MILL |  | 1993-09-23 | 1115 | 0 | TURBIDITY,FIELD NEPHELOMETRIC TURBIDITY UNITS,NTU | 13.7
477490 | BELOW CORTNERS MILL |  | 1993-10-28 | 825 | 0 | X-SEC. LOC., HORIZ (% FROM R BANK LOOK UPSTR.) | 50
477490 | BELOW CORTNERS MILL |  | 1993-10-28 | 825 | 0 | TEMPERATURE, WATER (DEGREES CENTIGRADE) | 12.54
477490 | BELOW CORTNERS MILL |  | 1993-10-28 | 825 | 0 | SPECIFIC CONDUCTANCE,FIELD (UMHOS/CM @ 25C) | 118.5
477490 | BELOW CORTNERS MILL |  | 1993-10-28 | 825 | 0 | OXYGEN, DISSOLVED MG/L | 8.7
477490 | BELOW CORTNERS MILL |  | 1993-10-28 | 825 | 0 | OXYGEN, DISSOLVED, PERCENT OF SATURATION % | 82.0754
477490 | BELOW CORTNERS MILL |  | 1993-10-28 | 825 | 0 | PH (STANDARD UNITS) | 7.19
477490 | BELOW CORTNERS MILL |  | 1993-10-28 | 825 | 0 | ALKALINITY TOATL FIELD, (MG/L AS CACO3) | 54
477490 | BELOW CORTNERS MILL |  | 1993-10-28 | 825 | 0 | TURBIDITY,FIELD NEPHELOMETRIC TURBIDITY UNITS,NTU | 13.3
477490 | BELOW CORTNERS MILL |  | 1994-05-03 | 1320 | 0 | X-SEC. LOC., HORIZ (% FROM R BANK LOOK UPSTR.) | 25
477490 | BELOW CORTNERS MILL |  | 1994-05-03 | 1320 | 0 | TEMPERATURE, WATER (DEGREES CENTIGRADE) | 14.7
477490 | BELOW CORTNERS MILL |  | 1994-05-03 | 1320 | 0 | OXIDATION REDUCTION POTENTIAL (MILLIVOLTS) | 389
477490 | BELOW CORTNERS MILL |  | 1994-05-03 | 1320 | 0 | SPECIFIC CONDUCTANCE,FIELD (UMHOS/CM @ 25C) | 98
477490 | BELOW CORTNERS MILL |  | 1994-05-03 | 1320 | 0 | OXYGEN, DISSOLVED MG/L | 8.9
477490 | BELOW CORTNERS MILL |  | 1994-05-03 | 1320 | 0 | OXYGEN, DISSOLVED, PERCENT OF SATURATION % | 87.2549
477490 | BELOW CORTNERS MILL |  | 1994-05-03 | 1320 | 0 | PH (STANDARD UNITS) | 7.5
477490 | BELOW CORTNERS MILL |  | 1994-05-03 | 1320 | 0 | ALKALINITY TOATL FIELD, (MG/L AS CACO3) | 44
477490 | BELOW CORTNERS MILL |  | 1994-05-03 | 1320 | 0 | SULFIDE, TOTAL (MG/L AS S) | 0.0003
477490 | BELOW CORTNERS MILL |  | 1994-05-03 | 1320 | 0 | TURBIDITY,FIELD NEPHELOMETRIC TURBIDITY UNITS,NTU | 10.6
477490 | BELOW CORTNERS MILL |  | 1994-06-14 | 1030 | 0 | X-SEC. LOC., HORIZ (% FROM R BANK LOOK UPSTR.) | 50
477490 | BELOW CORTNERS MILL |  | 1994-06-14 | 1030 | 0 | TEMPERATURE, WATER (DEGREES CENTIGRADE) | 16.2
477490 | BELOW CORTNERS MILL |  | 1994-06-14 | 1030 | 0 | OXIDATION REDUCTION POTENTIAL (MILLIVOLTS) | 496
477490 | BELOW CORTNERS MILL |  | 1994-06-14 | 1030 | 0 | SPECIFIC CONDUCTANCE,FIELD (UMHOS/CM @ 25C) | 85
477490 | BELOW CORTNERS MILL |  | 1994-06-14 | 1030 | 0 | OXYGEN, DISSOLVED MG/L | 8.7
477490 | BELOW CORTNERS MILL |  | 1994-06-14 | 1030 | 0 | OXYGEN, DISSOLVED, PERCENT OF SATURATION % | 87
477490 | BELOW CORTNERS MILL |  | 1994-06-14 | 1030 | 0 | PH (STANDARD UNITS) | 7.2
477490 | BELOW CORTNERS MILL |  | 1994-06-14 | 1030 | 0 | ALKALINITY TOATL FIELD, (MG/L AS CACO3) | 35
477490 | BELOW CORTNERS MILL |  | 1994-06-14 | 1030 | 0 | SULFIDE, TOTAL (MG/L AS S) | 0.0003
477490 | BELOW CORTNERS MILL |  | 1994-06-14 | 1030 | 0 | TURBIDITY,FIELD NEPHELOMETRIC TURBIDITY UNITS,NTU | 15.8
477490 | BELOW CORTNERS MILL |  | 1994-07-05 | 1246 | 0 | X-SEC. LOC., HORIZ (% FROM R BANK LOOK UPSTR.) | 50
477490 | BELOW CORTNERS MILL |  | 1994-07-05 | 1246 | 0 | TEMPERATURE, WATER (DEGREES CENTIGRADE) | 16.47
477490 | BELOW CORTNERS MILL |  | 1994-07-05 | 1246 | 0 | OXIDATION REDUCTION POTENTIAL (MILLIVOLTS) | 378
477490 | BELOW CORTNERS MILL |  | 1994-07-05 | 1246 | 0 | SPECIFIC CONDUCTANCE,FIELD (UMHOS/CM @ 25C) | 88.2
477490 | BELOW CORTNERS MILL |  | 1994-07-05 | 1246 | 0 | OXYGEN, DISSOLVED MG/L | 8.57
477490 | BELOW CORTNERS MILL |  | 1994-07-05 | 1246 | 0 | OXYGEN, DISSOLVED, PERCENT OF SATURATION % | 85.7
477490 | BELOW CORTNERS MILL |  | 1994-07-05 | 1246 | 0 | PH (STANDARD UNITS) | 7
477490 | BELOW CORTNERS MILL |  | 1994-07-05 | 1246 | 0 | ALKALINITY TOATL FIELD, (MG/L AS CACO3) | 35
477490 | BELOW CORTNERS MILL |  | 1994-07-05 | 1246 | 0 | TURBIDITY,FIELD NEPHELOMETRIC TURBIDITY UNITS,NTU | 13.5
477490 | BELOW CORTNERS MILL |  | 1994-08-01 | 930 | 0 | X-SEC. LOC., HORIZ (% FROM R BANK LOOK UPSTR.) | 50
477490 | BELOW CORTNERS MILL |  | 1994-08-01 | 930 | 0 | TEMPERATURE, WATER (DEGREES CENTIGRADE) | 17
477490 | BELOW CORTNERS MILL |  | 1994-08-01 | 930 | 0 | OXIDATION REDUCTION POTENTIAL (MILLIVOLTS) | 374
477490 | BELOW CORTNERS MILL |  | 1994-08-01 | 930 | 0 | SPECIFIC CONDUCTANCE,FIELD (UMHOS/CM @ 25C) | 88
477490 | BELOW CORTNERS MILL |  | 1994-08-01 | 930 | 0 | OXYGEN, DISSOLVED MG/L | 8.2
477490 | BELOW CORTNERS MILL |  | 1994-08-01 | 930 | 0 | OXYGEN, DISSOLVED, PERCENT OF SATURATION % | 84.5361
477490 | BELOW CORTNERS MILL |  | 1994-08-01 | 930 | 0 | PH (STANDARD UNITS) | 7.1
477490 | BELOW CORTNERS MILL |  | 1994-08-01 | 930 | 0 | ALKALINITY TOATL FIELD, (MG/L AS CACO3) | 37
477490 | BELOW CORTNERS MILL |  | 1994-08-01 | 930 | 0 | SULFIDE, TOTAL (MG/L AS S) | 0.0003
477490 | BELOW CORTNERS MILL |  | 1994-08-01 | 930 | 0 | TURBIDITY,FIELD NEPHELOMETRIC TURBIDITY UNITS,NTU | 14.2
477490 | BELOW CORTNERS MILL |  | 1994-09-12 | 1245 | 0 | X-SEC. LOC., HORIZ (% FROM R BANK LOOK UPSTR.) | 50
477490 | BELOW CORTNERS MILL |  | 1994-09-12 | 1245 | 0 | TEMPERATURE, WATER (DEGREES CENTIGRADE) | 17.8
477490 | BELOW CORTNERS MILL |  | 1994-09-12 | 1245 | 0 | OXIDATION REDUCTION POTENTIAL (MILLIVOLTS) | 334
477490 | BELOW CORTNERS MILL |  | 1994-09-12 | 1245 | 0 | SPECIFIC CONDUCTANCE,FIELD (UMHOS/CM @ 25C) | 95
477490 | BELOW CORTNERS MILL |  | 1994-09-12 | 1245 | 0 | OXYGEN, DISSOLVED MG/L | 7.8
477490 | BELOW CORTNERS MILL |  | 1994-09-12 | 1245 | 0 | OXYGEN, DISSOLVED, PERCENT OF SATURATION % | 82.1052
477490 | BELOW CORTNERS MILL |  | 1994-09-12 | 1245 | 0 | PH (STANDARD UNITS) | 7
477490 | BELOW CORTNERS MILL |  | 1994-09-12 | 1245 | 0 | ALKALINITY TOATL FIELD, (MG/L AS CACO3) | 40
477490 | BELOW CORTNERS MILL |  | 1994-09-12 | 1245 | 0 | TURBIDITY,FIELD NEPHELOMETRIC TURBIDITY UNITS,NTU | 10.4
477490 | BELOW CORTNERS MILL |  | 1994-10-03 | 1100 | 0 | TEMPERATURE, WATER (DEGREES CENTIGRADE) | 18.2
477490 | BELOW CORTNERS MILL |  | 1994-10-03 | 1100 | 0 | OXIDATION REDUCTION POTENTIAL (MILLIVOLTS) | 456
477490 | BELOW CORTNERS MILL |  | 1994-10-03 | 1100 | 0 | SPECIFIC CONDUCTANCE,FIELD (UMHOS/CM @ 25C) | 105
477490 | BELOW CORTNERS MILL |  | 1994-10-03 | 1100 | 0 | OXYGEN, DISSOLVED MG/L | 7.6
477490 | BELOW CORTNERS MILL |  | 1994-10-03 | 1100 | 0 | OXYGEN, DISSOLVED, PERCENT OF SATURATION % | 80
477490 | BELOW CORTNERS MILL |  | 1994-10-03 | 1100 | 0 | PH (STANDARD UNITS) | 7.1
477490 | BELOW CORTNERS MILL |  | 1994-10-03 | 1100 | 0 | ALKALINITY TOATL FIELD, (MG/L AS CACO3) | 47
477490 | BELOW CORTNERS MILL |  | 1994-10-03 | 1100 | 0 | SULFIDE, TOTAL (MG/L AS S) | 0.0003
477490 | BELOW CORTNERS MILL |  | 1995-05-09 | 1355 | 0 | X-SEC. LOC., HORIZ (% FROM R BANK LOOK UPSTR.) | 10
477490 | BELOW CORTNERS MILL |  | 1995-05-09 | 1355 | 0 | TEMPERATURE, WATER (DEGREES CENTIGRADE) | 16.2
477490 | BELOW CORTNERS MILL |  | 1995-05-09 | 1355 | 0 | OXIDATION REDUCTION POTENTIAL (MILLIVOLTS) | 483
477490 | BELOW CORTNERS MILL |  | 1995-05-09 | 1355 | 0 | SPECIFIC CONDUCTANCE,FIELD (UMHOS/CM @ 25C) | 138
477490 | BELOW CORTNERS MILL |  | 1995-05-09 | 1355 | 0 | OXYGEN, DISSOLVED MG/L | 8.45
477490 | BELOW CORTNERS MILL |  | 1995-05-09 | 1355 | 0 | OXYGEN, DISSOLVED, PERCENT OF SATURATION % | 84.5
477490 | BELOW CORTNERS MILL |  | 1995-05-09 | 1355 | 0 | PH (STANDARD UNITS) | 7.2
477490 | BELOW CORTNERS MILL |  | 1995-05-09 | 1355 | 0 | TURBIDITY,FIELD NEPHELOMETRIC TURBIDITY UNITS,NTU | 106
477490 | BELOW CORTNERS MILL |  | 1995-06-13 | 1118 | 0 | TEMPERATURE, WATER (DEGREES CENTIGRADE) | 15.56
477490 | BELOW CORTNERS MILL |  | 1995-06-13 | 1118 | 0 | OXIDATION REDUCTION POTENTIAL (MILLIVOLTS) | 588
477490 | BELOW CORTNERS MILL |  | 1995-06-13 | 1118 | 0 | SPECIFIC CONDUCTANCE,FIELD (UMHOS/CM @ 25C) | 133.8
477490 | BELOW CORTNERS MILL |  | 1995-06-13 | 1118 | 0 | OXYGEN, DISSOLVED MG/L | 8.93
477490 | BELOW CORTNERS MILL |  | 1995-06-13 | 1118 | 0 | OXYGEN, DISSOLVED, PERCENT OF SATURATION % | 89.3
477490 | BELOW CORTNERS MILL |  | 1995-06-13 | 1118 | 0 | PH (STANDARD UNITS) | 7.23
477490 | BELOW CORTNERS MILL |  | 1995-06-13 | 1118 | 0 | ALKALINITY TOATL FIELD, (MG/L AS CACO3) | 54
477490 | BELOW CORTNERS MILL |  | 1995-06-13 | 1118 | 0 | TURBIDITY,FIELD NEPHELOMETRIC TURBIDITY UNITS,NTU | 8.64
477490 | BELOW CORTNERS MILL |  | 1995-07-11 | 903 | 0 | TEMPERATURE, WATER (DEGREES CENTIGRADE) | 16.27
477490 | BELOW CORTNERS MILL |  | 1995-07-11 | 903 | 0 | OXIDATION REDUCTION POTENTIAL (MILLIVOLTS) | 420
477490 | BELOW CORTNERS MILL |  | 1995-07-11 | 903 | 0 | SPECIFIC CONDUCTANCE,FIELD (UMHOS/CM @ 25C) | 117.8
477490 | BELOW CORTNERS MILL |  | 1995-07-11 | 903 | 0 | OXYGEN, DISSOLVED MG/L | 8.44
477490 | BELOW CORTNERS MILL |  | 1995-07-11 | 903 | 0 | OXYGEN, DISSOLVED, PERCENT OF SATURATION % | 84.4
477490 | BELOW CORTNERS MILL |  | 1995-07-11 | 903 | 0 | PH (STANDARD UNITS) | 7.26
477490 | BELOW CORTNERS MILL |  | 1995-07-11 | 903 | 0 | TURBIDITY,FIELD NEPHELOMETRIC TURBIDITY UNITS,NTU | 7.63
477490 | BELOW CORTNERS MILL |  | 1995-08-15 | 933 | 0 | TEMPERATURE, WATER (DEGREES CENTIGRADE) | 17.71
477490 | BELOW CORTNERS MILL |  | 1995-08-15 | 933 | 0 | OXIDATION REDUCTION POTENTIAL (MILLIVOLTS) | 333
477490 | BELOW CORTNERS MILL |  | 1995-08-15 | 933 | 0 | SPECIFIC CONDUCTANCE,FIELD (UMHOS/CM @ 25C) | 121.9
477490 | BELOW CORTNERS MILL |  | 1995-08-15 | 933 | 0 | OXYGEN, DISSOLVED MG/L | 7.68
477490 | BELOW CORTNERS MILL |  | 1995-08-15 | 933 | 0 | OXYGEN, DISSOLVED, PERCENT OF SATURATION % | 80.8421
477490 | BELOW CORTNERS MILL |  | 1995-08-15 | 933 | 0 | PH (STANDARD UNITS) | 7.17
477490 | BELOW CORTNERS MILL |  | 1995-08-15 | 933 | 0 | SULFIDE, TOTAL (MG/L AS S) | 0.0003
477490 | BELOW CORTNERS MILL |  | 1995-08-15 | 933 | 0 | TURBIDITY,FIELD NEPHELOMETRIC TURBIDITY UNITS,NTU | 8.28
477490 | BELOW CORTNERS MILL |  | 1995-09-12 | 935 | 0 | TEMPERATURE, WATER (DEGREES CENTIGRADE) | 18.92
477490 | BELOW CORTNERS MILL |  | 1995-09-12 | 935 | 0 | OXIDATION REDUCTION POTENTIAL (MILLIVOLTS) | 379
477490 | BELOW CORTNERS MILL |  | 1995-09-12 | 935 | 0 | SPECIFIC CONDUCTANCE,FIELD (UMHOS/CM @ 25C) | 127
477490 | BELOW CORTNERS MILL |  | 1995-09-12 | 935 | 0 | OXYGEN, DISSOLVED MG/L | 8.23
477490 | BELOW CORTNERS MILL |  | 1995-09-12 | 935 | 0 | OXYGEN, DISSOLVED, PERCENT OF SATURATION % | 87.5532
477490 | BELOW CORTNERS MILL |  | 1995-09-12 | 935 | 0 | PH (STANDARD UNITS) | 7.34
477490 | BELOW CORTNERS MILL |  | 1995-09-12 | 935 | 0 | TURBIDITY,FIELD NEPHELOMETRIC TURBIDITY UNITS,NTU | 12.2
TVAC477491 | 35deg. 28min. 28sec. N | 35.4744 | 35 | 28 | 28 | 86deg. 24min. 5sec. W | -86.4014 | 86 | 24
477491 | MOORE FORD OFF WARTRACE ROAD |  | 1992-09-15 | 1415 | 0 | X-SEC. LOC., HORIZ (% FROM R BANK LOOK UPSTR.) | 90
477491 | MOORE FORD OFF WARTRACE ROAD |  | 1992-09-15 | 1415 | 0 | NUMBER USED IN SAMPLE ACCOUNTING PROCEDURE | 13142
477491 | MOORE FORD OFF WARTRACE ROAD |  | 1992-09-15 | 1415 | 0 | TEMPERATURE, WATER (DEGREES CENTIGRADE) | 20.69
477491 | MOORE FORD OFF WARTRACE ROAD |  | 1992-09-15 | 1415 | 0 | COLOR (PLATINUM-COBALT UNITS) | 15
477491 | MOORE FORD OFF WARTRACE ROAD |  | 1992-09-15 | 1415 | 0 | COLOR,APPARENT(UNFILTERED SAMPLE) PLAT-COB UNITS | 20
477491 | MOORE FORD OFF WARTRACE ROAD |  | 1992-09-15 | 1415 | 0 | OXIDATION REDUCTION POTENTIAL (MILLIVOLTS) | 431
477491 | MOORE FORD OFF WARTRACE ROAD |  | 1992-09-15 | 1415 | 0 | SPECIFIC CONDUCTANCE,FIELD (UMHOS/CM @ 25C) | 168
477491 | MOORE FORD OFF WARTRACE ROAD |  | 1992-09-15 | 1415 | 0 | OXYGEN, DISSOLVED MG/L | 8.54
477491 | MOORE FORD OFF WARTRACE ROAD |  | 1992-09-15 | 1415 | 0 | OXYGEN, DISSOLVED, PERCENT OF SATURATION % | 94.8889
477491 | MOORE FORD OFF WARTRACE ROAD |  | 1992-09-15 | 1415 | 0 | BOD, 5 DAY, 20 DEG C MG/L | 1
477491 | MOORE FORD OFF WARTRACE ROAD |  | 1992-09-15 | 1415 | 0 | PH (STANDARD UNITS) | 7.99
477491 | MOORE FORD OFF WARTRACE ROAD |  | 1992-09-15 | 1415 | 0 | ALKALINITY TOATL FIELD, (MG/L AS CACO3) | 66
477491 | MOORE FORD OFF WARTRACE ROAD |  | 1992-09-15 | 1415 | 0 | RESIDUE, TOTAL NONFILTRABLE (MG/L) | 8
477491 | MOORE FORD OFF WARTRACE ROAD |  | 1992-09-15 | 1415 | 0 | RESIDUE, VOLATILE NONFILTRABLE (MG/L) | 2
477491 | MOORE FORD OFF WARTRACE ROAD |  | 1992-09-15 | 1415 | 0 | PHOSPHORUS, DISSOLVED ORTHOPHOSPHATE (MG/L AS P) | 0.04
477491 | MOORE FORD OFF WARTRACE ROAD |  | 1992-09-15 | 1415 | 0 | CARBON, TOTAL ORGANIC (MG/L AS C) | 2.6
477491 | MOORE FORD OFF WARTRACE ROAD |  | 1992-09-15 | 1415 | 0 | CARBON, DISSOLVED ORGANIC (MG/L AS C) | 2.6
477491 | MOORE FORD OFF WARTRACE ROAD |  | 1992-09-15 | 1415 | 0 | CALCIUM, TOTAL (MG/L AS CA) | 26
477491 | MOORE FORD OFF WARTRACE ROAD |  | 1992-09-15 | 1415 | 0 | MAGNESIUM, TOTAL (MG/L AS MG) | 3
477491 | MOORE FORD OFF WARTRACE ROAD |  | 1992-09-15 | 1415 | 0 | SODIUM, TOTAL (MG/L AS NA) | 3.1
477491 | MOORE FORD OFF WARTRACE ROAD |  | 1992-09-15 | 1415 | 0 | SULFATE, TOTAL (MG/L AS SO4) | 7
477491 | MOORE FORD OFF WARTRACE ROAD |  | 1992-09-15 | 1415 | 0 | COPPER, TOTAL (UG/L AS CU) | 10
477491 | MOORE FORD OFF WARTRACE ROAD |  | 1992-09-15 | 1415 | 0 | IRON, TOTAL (UG/L AS FE) | 390
477491 | MOORE FORD OFF WARTRACE ROAD |  | 1992-09-15 | 1415 | 0 | IRON, DISSOLVED (UG/L AS FE) | 170
477491 | MOORE FORD OFF WARTRACE ROAD |  | 1992-09-15 | 1415 | 0 | MANGANESE, TOTAL (UG/L AS MN) | 49
477491 | MOORE FORD OFF WARTRACE ROAD |  | 1992-09-15 | 1415 | 0 | MANGANESE, DISSOLVED (UG/L AS MN) | 12
477491 | MOORE FORD OFF WARTRACE ROAD |  | 1992-09-15 | 1415 | 0 | ZINC, TOTAL (UG/L AS ZN) | 10
477491 | MOORE FORD OFF WARTRACE ROAD |  | 1992-09-15 | 1415 | 0 | ALUMINUM, TOTAL (UG/L AS AL) | 170
477491 | MOORE FORD OFF WARTRACE ROAD |  | 1992-09-15 | 1415 | 0 | CHLOROPHYLL-A UG/L SPECTROPHOTOMETRIC ACID. METH. | 2
477491 | MOORE FORD OFF WARTRACE ROAD |  | 1992-09-15 | 1415 | 0 | CHLOROPHYLL-B UG/L TRICHROMATIC UNCORRECTED | 1
477491 | MOORE FORD OFF WARTRACE ROAD |  | 1992-09-15 | 1415 | 0 | CHLOROPHYLL-C UG/L TRICHROMATIC UNCORRECTED | 1
477491 | MOORE FORD OFF WARTRACE ROAD |  | 1992-09-15 | 1415 | 0 | PHEOPHYTIN-A UG/L SPECTROPHOTOMETRIC ACID. METH. | 1
477491 | MOORE FORD OFF WARTRACE ROAD |  | 1992-09-15 | 1415 | 0 | HARDNESS, CA MG CALCULATED (MG/L AS CACO3) | 77.3
477491 | MOORE FORD OFF WARTRACE ROAD |  | 1992-09-15 | 1415 | 0 | RESIDUE,TOTAL FILTRABLE (DRIED AT 180C),MG/L | 70
TVAC477492 | 35deg. 28min. 20sec. N | 35.4722 | 35 | 28 | 20 | 86deg. 26min. 42sec. W | -86.445 | 86 | 26
477492 | BELMONT AVE. BRIDGE IN SHELBYVILLE |  | 1992-09-15 | 1444 | 0 | NUMBER USED IN SAMPLE ACCOUNTING PROCEDURE | 13143
477492 | BELMONT AVE. BRIDGE IN SHELBYVILLE |  | 1992-09-15 | 1444 | 0 | TEMPERATURE, WATER (DEGREES CENTIGRADE) | 21.02
477492 | BELMONT AVE. BRIDGE IN SHELBYVILLE |  | 1992-09-15 | 1444 | 0 | COLOR (PLATINUM-COBALT UNITS) | 15
477492 | BELMONT AVE. BRIDGE IN SHELBYVILLE |  | 1992-09-15 | 1444 | 0 | COLOR,APPARENT(UNFILTERED SAMPLE) PLAT-COB UNITS | 20
477492 | BELMONT AVE. BRIDGE IN SHELBYVILLE |  | 1992-09-15 | 1444 | 0 | OXIDATION REDUCTION POTENTIAL (MILLIVOLTS) | 434
477492 | BELMONT AVE. BRIDGE IN SHELBYVILLE |  | 1992-09-15 | 1444 | 0 | SPECIFIC CONDUCTANCE,FIELD (UMHOS/CM @ 25C) | 172
477492 | BELMONT AVE. BRIDGE IN SHELBYVILLE |  | 1992-09-15 | 1444 | 0 | OXYGEN, DISSOLVED MG/L | 8.1
477492 | BELMONT AVE. BRIDGE IN SHELBYVILLE |  | 1992-09-15 | 1444 | 0 | OXYGEN, DISSOLVED, PERCENT OF SATURATION % | 90
477492 | BELMONT AVE. BRIDGE IN SHELBYVILLE |  | 1992-09-15 | 1444 | 0 | BOD, 5 DAY, 20 DEG C MG/L | 1
477492 | BELMONT AVE. BRIDGE IN SHELBYVILLE |  | 1992-09-15 | 1444 | 0 | PH (STANDARD UNITS) | 7.93
477492 | BELMONT AVE. BRIDGE IN SHELBYVILLE |  | 1992-09-15 | 1444 | 0 | ALKALINITY TOATL FIELD, (MG/L AS CACO3) | 69
477492 | BELMONT AVE. BRIDGE IN SHELBYVILLE |  | 1992-09-15 | 1444 | 0 | RESIDUE, TOTAL NONFILTRABLE (MG/L) | 12
477492 | BELMONT AVE. BRIDGE IN SHELBYVILLE |  | 1992-09-15 | 1444 | 0 | RESIDUE, VOLATILE NONFILTRABLE (MG/L) | 3
477492 | BELMONT AVE. BRIDGE IN SHELBYVILLE |  | 1992-09-15 | 1444 | 0 | PHOSPHORUS, DISSOLVED ORTHOPHOSPHATE (MG/L AS P) | 0.05
477492 | BELMONT AVE. BRIDGE IN SHELBYVILLE |  | 1992-09-15 | 1444 | 0 | CARBON, TOTAL ORGANIC (MG/L AS C) | 2.6
477492 | BELMONT AVE. BRIDGE IN SHELBYVILLE |  | 1992-09-15 | 1444 | 0 | CARBON, DISSOLVED ORGANIC (MG/L AS C) | 2.5
477492 | BELMONT AVE. BRIDGE IN SHELBYVILLE |  | 1992-09-15 | 1444 | 0 | CALCIUM, TOTAL (MG/L AS CA) | 26
477492 | BELMONT AVE. BRIDGE IN SHELBYVILLE |  | 1992-09-15 | 1444 | 0 | MAGNESIUM, TOTAL (MG/L AS MG) | 3
477492 | BELMONT AVE. BRIDGE IN SHELBYVILLE |  | 1992-09-15 | 1444 | 0 | SODIUM, TOTAL (MG/L AS NA) | 3.1
477492 | BELMONT AVE. BRIDGE IN SHELBYVILLE |  | 1992-09-15 | 1444 | 0 | POTASSIUM, TOTAL MG/L AS K) | 1.5
477492 | BELMONT AVE. BRIDGE IN SHELBYVILLE |  | 1992-09-15 | 1444 | 0 | SULFATE, TOTAL (MG/L AS SO4) | 7
477492 | BELMONT AVE. BRIDGE IN SHELBYVILLE |  | 1992-09-15 | 1444 | 0 | COPPER, TOTAL (UG/L AS CU) | 10
477492 | BELMONT AVE. BRIDGE IN SHELBYVILLE |  | 1992-09-15 | 1444 | 0 | IRON, TOTAL (UG/L AS FE) | 590
477492 | BELMONT AVE. BRIDGE IN SHELBYVILLE |  | 1992-09-15 | 1444 | 0 | IRON, DISSOLVED (UG/L AS FE) | 150
477492 | BELMONT AVE. BRIDGE IN SHELBYVILLE |  | 1992-09-15 | 1444 | 0 | MANGANESE, TOTAL (UG/L AS MN) | 53
477492 | BELMONT AVE. BRIDGE IN SHELBYVILLE |  | 1992-09-15 | 1444 | 0 | MANGANESE, DISSOLVED (UG/L AS MN) | 22
477492 | BELMONT AVE. BRIDGE IN SHELBYVILLE |  | 1992-09-15 | 1444 | 0 | ZINC, TOTAL (UG/L AS ZN) | 10
477492 | BELMONT AVE. BRIDGE IN SHELBYVILLE |  | 1992-09-15 | 1444 | 0 | ALUMINUM, TOTAL (UG/L AS AL) | 180
477492 | BELMONT AVE. BRIDGE IN SHELBYVILLE |  | 1992-09-15 | 1444 | 0 | CHLOROPHYLL-A UG/L SPECTROPHOTOMETRIC ACID. METH. | 2
477492 | BELMONT AVE. BRIDGE IN SHELBYVILLE |  | 1992-09-15 | 1444 | 0 | CHLOROPHYLL-B UG/L TRICHROMATIC UNCORRECTED | 1
477492 | BELMONT AVE. BRIDGE IN SHELBYVILLE |  | 1992-09-15 | 1444 | 0 | CHLOROPHYLL-C UG/L TRICHROMATIC UNCORRECTED | 1
477492 | BELMONT AVE. BRIDGE IN SHELBYVILLE |  | 1992-09-15 | 1444 | 0 | PHEOPHYTIN-A UG/L SPECTROPHOTOMETRIC ACID. METH. | 1
477492 | BELMONT AVE. BRIDGE IN SHELBYVILLE |  | 1992-09-15 | 1444 | 0 | HARDNESS, CA MG CALCULATED (MG/L AS CACO3) | 77.3
477492 | BELMONT AVE. BRIDGE IN SHELBYVILLE |  | 1992-09-15 | 1444 | 0 | RESIDUE,TOTAL FILTRABLE (DRIED AT 180C),MG/L | 90
477492 | BELMONT AVE. BRIDGE IN SHELBYVILLE |  | 1992-09-15 | 1444 | 0 | TURBIDITY,FIELD NEPHELOMETRIC TURBIDITY UNITS,NTU | 10.7
TVAC477493 | 35deg. 27min. 1sec. N | 35.4503 | 35 | 27 | 1 | 86deg. 11min. 55sec. W | -86.1986 | 86 | 11
477493 | NORMANDY RESERVOIR - BELOW CARROLL CREEK |  | 1992-09-16 | 1328 | 0 | X-SEC. LOC., HORIZ (% FROM R BANK LOOK UPSTR.) | 5
477493 | NORMANDY RESERVOIR - BELOW CARROLL CREEK |  | 1992-09-16 | 1328 | 0 | NUMBER USED IN SAMPLE ACCOUNTING PROCEDURE | 13181
477493 | NORMANDY RESERVOIR - BELOW CARROLL CREEK |  | 1992-09-16 | 1328 | 0 | TEMPERATURE, WATER (DEGREES CENTIGRADE) | 11.93
477493 | NORMANDY RESERVOIR - BELOW CARROLL CREEK |  | 1992-09-16 | 1328 | 0 | COLOR (PLATINUM-COBALT UNITS) | 50
477493 | NORMANDY RESERVOIR - BELOW CARROLL CREEK |  | 1992-09-16 | 1328 | 0 | COLOR,APPARENT(UNFILTERED SAMPLE) PLAT-COB UNITS | 100
477493 | NORMANDY RESERVOIR - BELOW CARROLL CREEK |  | 1992-09-16 | 1328 | 0 | OXIDATION REDUCTION POTENTIAL (MILLIVOLTS) | 8
477493 | NORMANDY RESERVOIR - BELOW CARROLL CREEK |  | 1992-09-16 | 1328 | 0 | SPECIFIC CONDUCTANCE,FIELD (UMHOS/CM @ 25C) | 143.4
477493 | NORMANDY RESERVOIR - BELOW CARROLL CREEK |  | 1992-09-16 | 1328 | 0 | OXYGEN, DISSOLVED MG/L | 0.02
477493 | NORMANDY RESERVOIR - BELOW CARROLL CREEK |  | 1992-09-16 | 1328 | 0 | OXYGEN, DISSOLVED, PERCENT OF SATURATION % | 0.18519
477493 | NORMANDY RESERVOIR - BELOW CARROLL CREEK |  | 1992-09-16 | 1328 | 0 | BOD, 5 DAY, 20 DEG C MG/L | 5.5
477493 | NORMANDY RESERVOIR - BELOW CARROLL CREEK |  | 1992-09-16 | 1328 | 0 | PH (STANDARD UNITS) | 7.1
477493 | NORMANDY RESERVOIR - BELOW CARROLL CREEK |  | 1992-09-16 | 1328 | 0 | ALKALINITY TOATL FIELD, (MG/L AS CACO3) | 70
477493 | NORMANDY RESERVOIR - BELOW CARROLL CREEK |  | 1992-09-16 | 1328 | 0 | RESIDUE, TOTAL NONFILTRABLE (MG/L) | 42
477493 | NORMANDY RESERVOIR - BELOW CARROLL CREEK |  | 1992-09-16 | 1328 | 0 | RESIDUE, VOLATILE NONFILTRABLE (MG/L) | 15
477493 | NORMANDY RESERVOIR - BELOW CARROLL CREEK |  | 1992-09-16 | 1328 | 0 | NITROGEN, ORGANIC, TOTAL (MG/L AS N) | 0.65
477493 | NORMANDY RESERVOIR - BELOW CARROLL CREEK |  | 1992-09-16 | 1328 | 0 | NITROGEN, AMMONIA, TOTAL (MG/L AS N) | 0.95
477493 | NORMANDY RESERVOIR - BELOW CARROLL CREEK |  | 1992-09-16 | 1328 | 0 | AMMONIA, UNIONZED (MG/L AS N) | 0.0025752
477493 | NORMANDY RESERVOIR - BELOW CARROLL CREEK |  | 1992-09-16 | 1328 | 0 | AMMONIA, UNIONIZED (CALC FR TEMP-PH-NH4) (MG/L) | 0.0031312
477493 | NORMANDY RESERVOIR - BELOW CARROLL CREEK |  | 1992-09-16 | 1328 | 0 | NITRITE PLUS NITRATE, TOTAL 1 DET. (MG/L AS N) | 0.06
477493 | NORMANDY RESERVOIR - BELOW CARROLL CREEK |  | 1992-09-16 | 1328 | 0 | PHOSPHORUS, TOTAL (MG/L AS P) | 0.44
477493 | NORMANDY RESERVOIR - BELOW CARROLL CREEK |  | 1992-09-16 | 1328 | 0 | PHOSPHORUS, DISSOLVED ORTHOPHOSPHATE (MG/L AS P) | 0.01
477493 | NORMANDY RESERVOIR - BELOW CARROLL CREEK |  | 1992-09-16 | 1328 | 0 | CARBON, TOTAL ORGANIC (MG/L AS C) | 4.1
477493 | NORMANDY RESERVOIR - BELOW CARROLL CREEK |  | 1992-09-16 | 1328 | 0 | CARBON, DISSOLVED ORGANIC (MG/L AS C) | 3.4
477493 | NORMANDY RESERVOIR - BELOW CARROLL CREEK |  | 1992-09-16 | 1328 | 0 | SULFIDE, TOTAL (MG/L AS S) | 0.00032
477493 | NORMANDY RESERVOIR - BELOW CARROLL CREEK |  | 1992-09-16 | 1328 | 0 | CALCIUM, TOTAL (MG/L AS CA) | 17
477493 | NORMANDY RESERVOIR - BELOW CARROLL CREEK |  | 1992-09-16 | 1328 | 0 | MAGNESIUM, TOTAL (MG/L AS MG) | 2.5
477493 | NORMANDY RESERVOIR - BELOW CARROLL CREEK |  | 1992-09-16 | 1328 | 0 | SODIUM, TOTAL (MG/L AS NA) | 1.1
477493 | NORMANDY RESERVOIR - BELOW CARROLL CREEK |  | 1992-09-16 | 1328 | 0 | POTASSIUM, TOTAL MG/L AS K) | 1.6
477493 | NORMANDY RESERVOIR - BELOW CARROLL CREEK |  | 1992-09-16 | 1328 | 0 | CHLORIDE,TOTAL IN WATER MG/L | 2
477493 | NORMANDY RESERVOIR - BELOW CARROLL CREEK |  | 1992-09-16 | 1328 | 0 | SULFATE, TOTAL (MG/L AS SO4) | 2
477493 | NORMANDY RESERVOIR - BELOW CARROLL CREEK |  | 1992-09-16 | 1328 | 0 | COPPER, TOTAL (UG/L AS CU) | 10
477493 | NORMANDY RESERVOIR - BELOW CARROLL CREEK |  | 1992-09-16 | 1328 | 0 | IRON, TOTAL (UG/L AS FE) | 5500
477493 | NORMANDY RESERVOIR - BELOW CARROLL CREEK |  | 1992-09-16 | 1328 | 0 | IRON, DISSOLVED (UG/L AS FE) | 3300
477493 | NORMANDY RESERVOIR - BELOW CARROLL CREEK |  | 1992-09-16 | 1328 | 0 | MANGANESE, TOTAL (UG/L AS MN) | 1500
477493 | NORMANDY RESERVOIR - BELOW CARROLL CREEK |  | 1992-09-16 | 1328 | 0 | MANGANESE, DISSOLVED (UG/L AS MN) | 1400
477493 | NORMANDY RESERVOIR - BELOW CARROLL CREEK |  | 1992-09-16 | 1328 | 0 | ZINC, TOTAL (UG/L AS ZN) | 10
477493 | NORMANDY RESERVOIR - BELOW CARROLL CREEK |  | 1992-09-16 | 1328 | 0 | ALUMINUM, TOTAL (UG/L AS AL) | 690
477493 | NORMANDY RESERVOIR - BELOW CARROLL CREEK |  | 1992-09-16 | 1328 | 0 | SILICON, TOTAL (UG/L AS SI) | 3400
477493 | NORMANDY RESERVOIR - BELOW CARROLL CREEK |  | 1992-09-16 | 1328 | 0 | CHLOROPHYLL-A UG/L SPECTROPHOTOMETRIC ACID. METH. | 5
477493 | NORMANDY RESERVOIR - BELOW CARROLL CREEK |  | 1992-09-16 | 1328 | 0 | CHLOROPHYLL-B UG/L TRICHROMATIC UNCORRECTED | 3
477493 | NORMANDY RESERVOIR - BELOW CARROLL CREEK |  | 1992-09-16 | 1328 | 0 | CHLOROPHYLL-C UG/L TRICHROMATIC UNCORRECTED | 4
477493 | NORMANDY RESERVOIR - BELOW CARROLL CREEK |  | 1992-09-16 | 1328 | 0 | PHEOPHYTIN-A UG/L SPECTROPHOTOMETRIC ACID. METH. | 19
477493 | NORMANDY RESERVOIR - BELOW CARROLL CREEK |  | 1992-09-16 | 1328 | 0 | HARDNESS, CA MG CALCULATED (MG/L AS CACO3) | 52.7
477493 | NORMANDY RESERVOIR - BELOW CARROLL CREEK |  | 1992-09-16 | 1328 | 0 | RESIDUE,TOTAL FILTRABLE (DRIED AT 180C),MG/L | 40
477493 | NORMANDY RESERVOIR - BELOW CARROLL CREEK |  | 1992-09-16 | 1328 | 0 | TURBIDITY,FIELD NEPHELOMETRIC TURBIDITY UNITS,NTU | 31.4
477493 | NORMANDY RESERVOIR - BELOW CARROLL CREEK |  | 1992-09-16 | 1334 | 0 | X-SEC. LOC., HORIZ (% FROM R BANK LOOK UPSTR.) | 5
477493 | NORMANDY RESERVOIR - BELOW CARROLL CREEK |  | 1992-09-16 | 1334 | 0 | NUMBER USED IN SAMPLE ACCOUNTING PROCEDURE | 13182
477493 | NORMANDY RESERVOIR - BELOW CARROLL CREEK |  | 1992-09-16 | 1334 | 0 | TEMPERATURE, WATER (DEGREES CENTIGRADE) | 11.97
477493 | NORMANDY RESERVOIR - BELOW CARROLL CREEK |  | 1992-09-16 | 1334 | 0 | COLOR (PLATINUM-COBALT UNITS) | 40
477493 | NORMANDY RESERVOIR - BELOW CARROLL CREEK |  | 1992-09-16 | 1334 | 0 | COLOR,APPARENT(UNFILTERED SAMPLE) PLAT-COB UNITS | 90
477493 | NORMANDY RESERVOIR - BELOW CARROLL CREEK |  | 1992-09-16 | 1334 | 0 | OXIDATION REDUCTION POTENTIAL (MILLIVOLTS) | 9
477493 | NORMANDY RESERVOIR - BELOW CARROLL CREEK |  | 1992-09-16 | 1334 | 0 | SPECIFIC CONDUCTANCE,FIELD (UMHOS/CM @ 25C) | 134.1
477493 | NORMANDY RESERVOIR - BELOW CARROLL CREEK |  | 1992-09-16 | 1334 | 0 | OXYGEN, DISSOLVED MG/L | 0.01
477493 | NORMANDY RESERVOIR - BELOW CARROLL CREEK |  | 1992-09-16 | 1334 | 0 | OXYGEN, DISSOLVED, PERCENT OF SATURATION % | 0.092594
477493 | NORMANDY RESERVOIR - BELOW CARROLL CREEK |  | 1992-09-16 | 1334 | 0 | BOD, 5 DAY, 20 DEG C MG/L | 5.3
477493 | NORMANDY RESERVOIR - BELOW CARROLL CREEK |  | 1992-09-16 | 1334 | 0 | PH (STANDARD UNITS) | 7.08
477493 | NORMANDY RESERVOIR - BELOW CARROLL CREEK |  | 1992-09-16 | 1334 | 0 | ALKALINITY TOATL FIELD, (MG/L AS CACO3) | 60.5
477493 | NORMANDY RESERVOIR - BELOW CARROLL CREEK |  | 1992-09-16 | 1334 | 0 | RESIDUE, TOTAL NONFILTRABLE (MG/L) | 22
477493 | NORMANDY RESERVOIR - BELOW CARROLL CREEK |  | 1992-09-16 | 1334 | 0 | RESIDUE, VOLATILE NONFILTRABLE (MG/L) | 10
477493 | NORMANDY RESERVOIR - BELOW CARROLL CREEK |  | 1992-09-16 | 1334 | 0 | NITROGEN, ORGANIC, TOTAL (MG/L AS N) | 0.65
477493 | NORMANDY RESERVOIR - BELOW CARROLL CREEK |  | 1992-09-16 | 1334 | 0 | NITROGEN, AMMONIA, TOTAL (MG/L AS N) | 0.75
477493 | NORMANDY RESERVOIR - BELOW CARROLL CREEK |  | 1992-09-16 | 1334 | 0 | AMMONIA, UNIONZED (MG/L AS N) | 0.0019478
477493 | NORMANDY RESERVOIR - BELOW CARROLL CREEK |  | 1992-09-16 | 1334 | 0 | AMMONIA, UNIONIZED (CALC FR TEMP-PH-NH4) (MG/L) | 0.0023683
477493 | NORMANDY RESERVOIR - BELOW CARROLL CREEK |  | 1992-09-16 | 1334 | 0 | NITRITE PLUS NITRATE, TOTAL 1 DET. (MG/L AS N) | 0.06
477493 | NORMANDY RESERVOIR - BELOW CARROLL CREEK |  | 1992-09-16 | 1334 | 0 | PHOSPHORUS, TOTAL (MG/L AS P) | 0.36
477493 | NORMANDY RESERVOIR - BELOW CARROLL CREEK |  | 1992-09-16 | 1334 | 0 | PHOSPHORUS, DISSOLVED ORTHOPHOSPHATE (MG/L AS P) | 0.12
477493 | NORMANDY RESERVOIR - BELOW CARROLL CREEK |  | 1992-09-16 | 1334 | 0 | CARBON, TOTAL ORGANIC (MG/L AS C) | 4
477493 | NORMANDY RESERVOIR - BELOW CARROLL CREEK |  | 1992-09-16 | 1334 | 0 | CARBON, DISSOLVED ORGANIC (MG/L AS C) | 3.5
477493 | NORMANDY RESERVOIR - BELOW CARROLL CREEK |  | 1992-09-16 | 1334 | 0 | SULFIDE, TOTAL (MG/L AS S) | 0.00024
477493 | NORMANDY RESERVOIR - BELOW CARROLL CREEK |  | 1992-09-16 | 1334 | 0 | CALCIUM, TOTAL (MG/L AS CA) | 17
477493 | NORMANDY RESERVOIR - BELOW CARROLL CREEK |  | 1992-09-16 | 1334 | 0 | MAGNESIUM, TOTAL (MG/L AS MG) | 2.5
477493 | NORMANDY RESERVOIR - BELOW CARROLL CREEK |  | 1992-09-16 | 1334 | 0 | SODIUM, TOTAL (MG/L AS NA) | 1.1
477493 | NORMANDY RESERVOIR - BELOW CARROLL CREEK |  | 1992-09-16 | 1334 | 0 | POTASSIUM, TOTAL MG/L AS K) | 1.6
477493 | NORMANDY RESERVOIR - BELOW CARROLL CREEK |  | 1992-09-16 | 1334 | 0 | CHLORIDE,TOTAL IN WATER MG/L | 2
477493 | NORMANDY RESERVOIR - BELOW CARROLL CREEK |  | 1992-09-16 | 1334 | 0 | SULFATE, TOTAL (MG/L AS SO4) | 4
477493 | NORMANDY RESERVOIR - BELOW CARROLL CREEK |  | 1992-09-16 | 1334 | 0 | COPPER, TOTAL (UG/L AS CU) | 10
477493 | NORMANDY RESERVOIR - BELOW CARROLL CREEK |  | 1992-09-16 | 1334 | 0 | IRON, TOTAL (UG/L AS FE) | 4700
477493 | NORMANDY RESERVOIR - BELOW CARROLL CREEK |  | 1992-09-16 | 1334 | 0 | IRON, DISSOLVED (UG/L AS FE) | 3000
477493 | NORMANDY RESERVOIR - BELOW CARROLL CREEK |  | 1992-09-16 | 1334 | 0 | MANGANESE, TOTAL (UG/L AS MN) | 1400
477493 | NORMANDY RESERVOIR - BELOW CARROLL CREEK |  | 1992-09-16 | 1334 | 0 | MANGANESE, DISSOLVED (UG/L AS MN) | 1300
477493 | NORMANDY RESERVOIR - BELOW CARROLL CREEK |  | 1992-09-16 | 1334 | 0 | ZINC, TOTAL (UG/L AS ZN) | 10
477493 | NORMANDY RESERVOIR - BELOW CARROLL CREEK |  | 1992-09-16 | 1334 | 0 | ALUMINUM, TOTAL (UG/L AS AL) | 630
477493 | NORMANDY RESERVOIR - BELOW CARROLL CREEK |  | 1992-09-16 | 1334 | 0 | SILICON, TOTAL (UG/L AS SI) | 3000
477493 | NORMANDY RESERVOIR - BELOW CARROLL CREEK |  | 1992-09-16 | 1334 | 0 | CHLOROPHYLL-A UG/L SPECTROPHOTOMETRIC ACID. METH. | 5
477493 | NORMANDY RESERVOIR - BELOW CARROLL CREEK |  | 1992-09-16 | 1334 | 0 | CHLOROPHYLL-B UG/L TRICHROMATIC UNCORRECTED | 3
477493 | NORMANDY RESERVOIR - BELOW CARROLL CREEK |  | 1992-09-16 | 1334 | 0 | CHLOROPHYLL-C UG/L TRICHROMATIC UNCORRECTED | 4
477493 | NORMANDY RESERVOIR - BELOW CARROLL CREEK |  | 1992-09-16 | 1334 | 0 | PHEOPHYTIN-A UG/L SPECTROPHOTOMETRIC ACID. METH. | 12
477493 | NORMANDY RESERVOIR - BELOW CARROLL CREEK |  | 1992-09-16 | 1334 | 0 | HARDNESS, CA MG CALCULATED (MG/L AS CACO3) | 52.7
477493 | NORMANDY RESERVOIR - BELOW CARROLL CREEK |  | 1992-09-16 | 1334 | 0 | RESIDUE,TOTAL FILTRABLE (DRIED AT 180C),MG/L | 60
477493 | NORMANDY RESERVOIR - BELOW CARROLL CREEK |  | 1992-09-16 | 1334 | 0 | TURBIDITY,FIELD NEPHELOMETRIC TURBIDITY UNITS,NTU | 22.1
477493 | NORMANDY RESERVOIR - BELOW CARROLL CREEK |  | 1992-09-16 | 1341 | 0 | X-SEC. LOC., HORIZ (% FROM R BANK LOOK UPSTR.) | 5
477493 | NORMANDY RESERVOIR - BELOW CARROLL CREEK |  | 1992-09-16 | 1341 | 0 | NUMBER USED IN SAMPLE ACCOUNTING PROCEDURE | 13183
477493 | NORMANDY RESERVOIR - BELOW CARROLL CREEK |  | 1992-09-16 | 1341 | 0 | TEMPERATURE, WATER (DEGREES CENTIGRADE) | 12.14
477493 | NORMANDY RESERVOIR - BELOW CARROLL CREEK |  | 1992-09-16 | 1341 | 0 | COLOR (PLATINUM-COBALT UNITS) | 30
477493 | NORMANDY RESERVOIR - BELOW CARROLL CREEK |  | 1992-09-16 | 1341 | 0 | COLOR,APPARENT(UNFILTERED SAMPLE) PLAT-COB UNITS | 60
477493 | NORMANDY RESERVOIR - BELOW CARROLL CREEK |  | 1992-09-16 | 1341 | 0 | OXIDATION REDUCTION POTENTIAL (MILLIVOLTS) | 21
477493 | NORMANDY RESERVOIR - BELOW CARROLL CREEK |  | 1992-09-16 | 1341 | 0 | SPECIFIC CONDUCTANCE,FIELD (UMHOS/CM @ 25C) | 120.8
477493 | NORMANDY RESERVOIR - BELOW CARROLL CREEK |  | 1992-09-16 | 1341 | 0 | OXYGEN, DISSOLVED MG/L | 0.02
477493 | NORMANDY RESERVOIR - BELOW CARROLL CREEK |  | 1992-09-16 | 1341 | 0 | OXYGEN, DISSOLVED, PERCENT OF SATURATION % | 0.18519
477493 | NORMANDY RESERVOIR - BELOW CARROLL CREEK |  | 1992-09-16 | 1341 | 0 | BOD, 5 DAY, 20 DEG C MG/L | 2.3
477493 | NORMANDY RESERVOIR - BELOW CARROLL CREEK |  | 1992-09-16 | 1341 | 0 | PH (STANDARD UNITS) | 7.07
477493 | NORMANDY RESERVOIR - BELOW CARROLL CREEK |  | 1992-09-16 | 1341 | 0 | ALKALINITY TOATL FIELD, (MG/L AS CACO3) | 52
477493 | NORMANDY RESERVOIR - BELOW CARROLL CREEK |  | 1992-09-16 | 1341 | 0 | RESIDUE, TOTAL NONFILTRABLE (MG/L) | 13
477493 | NORMANDY RESERVOIR - BELOW CARROLL CREEK |  | 1992-09-16 | 1341 | 0 | RESIDUE, VOLATILE NONFILTRABLE (MG/L) | 6
477493 | NORMANDY RESERVOIR - BELOW CARROLL CREEK |  | 1992-09-16 | 1341 | 0 | NITROGEN, ORGANIC, TOTAL (MG/L AS N) | 0.15
477493 | NORMANDY RESERVOIR - BELOW CARROLL CREEK |  | 1992-09-16 | 1341 | 0 | NITROGEN, AMMONIA, TOTAL (MG/L AS N) | 0.45
477493 | NORMANDY RESERVOIR - BELOW CARROLL CREEK |  | 1992-09-16 | 1341 | 0 | AMMONIA, UNIONZED (MG/L AS N) | 0.0011572
477493 | NORMANDY RESERVOIR - BELOW CARROLL CREEK |  | 1992-09-16 | 1341 | 0 | AMMONIA, UNIONIZED (CALC FR TEMP-PH-NH4) (MG/L) | 0.001407
477493 | NORMANDY RESERVOIR - BELOW CARROLL CREEK |  | 1992-09-16 | 1341 | 0 | NITRITE PLUS NITRATE, TOTAL 1 DET. (MG/L AS N) | 0.06
477493 | NORMANDY RESERVOIR - BELOW CARROLL CREEK |  | 1992-09-16 | 1341 | 0 | PHOSPHORUS, TOTAL (MG/L AS P) | 0.16
477493 | NORMANDY RESERVOIR - BELOW CARROLL CREEK |  | 1992-09-16 | 1341 | 0 | PHOSPHORUS, DISSOLVED ORTHOPHOSPHATE (MG/L AS P) | 0.08
477493 | NORMANDY RESERVOIR - BELOW CARROLL CREEK |  | 1992-09-16 | 1341 | 0 | CARBON, TOTAL ORGANIC (MG/L AS C) | 3.4
477493 | NORMANDY RESERVOIR - BELOW CARROLL CREEK |  | 1992-09-16 | 1341 | 0 | CARBON, DISSOLVED ORGANIC (MG/L AS C) | 3.1
477493 | NORMANDY RESERVOIR - BELOW CARROLL CREEK |  | 1992-09-16 | 1341 | 0 | SULFIDE, TOTAL (MG/L AS S) | 0
477493 | NORMANDY RESERVOIR - BELOW CARROLL CREEK |  | 1992-09-16 | 1341 | 0 | CALCIUM, TOTAL (MG/L AS CA) | 15
477493 | NORMANDY RESERVOIR - BELOW CARROLL CREEK |  | 1992-09-16 | 1341 | 0 | MAGNESIUM, TOTAL (MG/L AS MG) | 2.3
477493 | NORMANDY RESERVOIR - BELOW CARROLL CREEK |  | 1992-09-16 | 1341 | 0 | SODIUM, TOTAL (MG/L AS NA) | 1
477493 | NORMANDY RESERVOIR - BELOW CARROLL CREEK |  | 1992-09-16 | 1341 | 0 | POTASSIUM, TOTAL MG/L AS K) | 1.5
477493 | NORMANDY RESERVOIR - BELOW CARROLL CREEK |  | 1992-09-16 | 1341 | 0 | CHLORIDE,TOTAL IN WATER MG/L | 2
477493 | NORMANDY RESERVOIR - BELOW CARROLL CREEK |  | 1992-09-16 | 1341 | 0 | SULFATE, TOTAL (MG/L AS SO4) | 4
477493 | NORMANDY RESERVOIR - BELOW CARROLL CREEK |  | 1992-09-16 | 1341 | 0 | COPPER, TOTAL (UG/L AS CU) | 10
477493 | NORMANDY RESERVOIR - BELOW CARROLL CREEK |  | 1992-09-16 | 1341 | 0 | IRON, TOTAL (UG/L AS FE) | 2500
477493 | NORMANDY RESERVOIR - BELOW CARROLL CREEK |  | 1992-09-16 | 1341 | 0 | IRON, DISSOLVED (UG/L AS FE) | 1700
477493 | NORMANDY RESERVOIR - BELOW CARROLL CREEK |  | 1992-09-16 | 1341 | 0 | MANGANESE, TOTAL (UG/L AS MN) | 1000
477493 | NORMANDY RESERVOIR - BELOW CARROLL CREEK |  | 1992-09-16 | 1341 | 0 | MANGANESE, DISSOLVED (UG/L AS MN) | 1000
477493 | NORMANDY RESERVOIR - BELOW CARROLL CREEK |  | 1992-09-16 | 1341 | 0 | ZINC, TOTAL (UG/L AS ZN) | 10
477493 | NORMANDY RESERVOIR - BELOW CARROLL CREEK |  | 1992-09-16 | 1341 | 0 | ALUMINUM, TOTAL (UG/L AS AL) | 210
477493 | NORMANDY RESERVOIR - BELOW CARROLL CREEK |  | 1992-09-16 | 1341 | 0 | SILICON, TOTAL (UG/L AS SI) | 1800
477493 | NORMANDY RESERVOIR - BELOW CARROLL CREEK |  | 1992-09-16 | 1341 | 0 | CHLOROPHYLL-A UG/L SPECTROPHOTOMETRIC ACID. METH. | 3
477493 | NORMANDY RESERVOIR - BELOW CARROLL CREEK |  | 1992-09-16 | 1341 | 0 | CHLOROPHYLL-B UG/L TRICHROMATIC UNCORRECTED | 1
477493 | NORMANDY RESERVOIR - BELOW CARROLL CREEK |  | 1992-09-16 | 1341 | 0 | CHLOROPHYLL-C UG/L TRICHROMATIC UNCORRECTED | 2
477493 | NORMANDY RESERVOIR - BELOW CARROLL CREEK |  | 1992-09-16 | 1341 | 0 | PHEOPHYTIN-A UG/L SPECTROPHOTOMETRIC ACID. METH. | 6
477493 | NORMANDY RESERVOIR - BELOW CARROLL CREEK |  | 1992-09-16 | 1341 | 0 | HARDNESS, CA MG CALCULATED (MG/L AS CACO3) | 46.9
477493 | NORMANDY RESERVOIR - BELOW CARROLL CREEK |  | 1992-09-16 | 1341 | 0 | RESIDUE,TOTAL FILTRABLE (DRIED AT 180C),MG/L | 60
477493 | NORMANDY RESERVOIR - BELOW CARROLL CREEK |  | 1992-09-16 | 1341 | 0 | TURBIDITY,FIELD NEPHELOMETRIC TURBIDITY UNITS,NTU | 10.4
477493 | NORMANDY RESERVOIR - BELOW CARROLL CREEK |  | 1992-09-16 | 1347 | 0 | X-SEC. LOC., HORIZ (% FROM R BANK LOOK UPSTR.) | 5
477493 | NORMANDY RESERVOIR - BELOW CARROLL CREEK |  | 1992-09-16 | 1347 | 0 | NUMBER USED IN SAMPLE ACCOUNTING PROCEDURE | 13210
477493 | NORMANDY RESERVOIR - BELOW CARROLL CREEK |  | 1992-09-16 | 1347 | 0 | TEMPERATURE, WATER (DEGREES CENTIGRADE) | 12.86
477493 | NORMANDY RESERVOIR - BELOW CARROLL CREEK |  | 1992-09-16 | 1347 | 0 | COLOR (PLATINUM-COBALT UNITS) | 20
477493 | NORMANDY RESERVOIR - BELOW CARROLL CREEK |  | 1992-09-16 | 1347 | 0 | COLOR,APPARENT(UNFILTERED SAMPLE) PLAT-COB UNITS | 40
477493 | NORMANDY RESERVOIR - BELOW CARROLL CREEK |  | 1992-09-16 | 1347 | 0 | OXIDATION REDUCTION POTENTIAL (MILLIVOLTS) | 47
477493 | NORMANDY RESERVOIR - BELOW CARROLL CREEK |  | 1992-09-16 | 1347 | 0 | SPECIFIC CONDUCTANCE,FIELD (UMHOS/CM @ 25C) | 111.5
477493 | NORMANDY RESERVOIR - BELOW CARROLL CREEK |  | 1992-09-16 | 1347 | 0 | OXYGEN, DISSOLVED MG/L | 0.01
477493 | NORMANDY RESERVOIR - BELOW CARROLL CREEK |  | 1992-09-16 | 1347 | 0 | OXYGEN, DISSOLVED, PERCENT OF SATURATION % | 0.09434
477493 | NORMANDY RESERVOIR - BELOW CARROLL CREEK |  | 1992-09-16 | 1347 | 0 | BOD, 5 DAY, 20 DEG C MG/L | 1.6
477493 | NORMANDY RESERVOIR - BELOW CARROLL CREEK |  | 1992-09-16 | 1347 | 0 | PH (STANDARD UNITS) | 7.02
477493 | NORMANDY RESERVOIR - BELOW CARROLL CREEK |  | 1992-09-16 | 1347 | 0 | ALKALINITY TOATL FIELD, (MG/L AS CACO3) | 48
477493 | NORMANDY RESERVOIR - BELOW CARROLL CREEK |  | 1992-09-16 | 1347 | 0 | RESIDUE, TOTAL NONFILTRABLE (MG/L) | 8
477493 | NORMANDY RESERVOIR - BELOW CARROLL CREEK |  | 1992-09-16 | 1347 | 0 | RESIDUE, VOLATILE NONFILTRABLE (MG/L) | 3
477493 | NORMANDY RESERVOIR - BELOW CARROLL CREEK |  | 1992-09-16 | 1347 | 0 | PHOSPHORUS, DISSOLVED ORTHOPHOSPHATE (MG/L AS P) | 0.03
477493 | NORMANDY RESERVOIR - BELOW CARROLL CREEK |  | 1992-09-16 | 1347 | 0 | CARBON, TOTAL ORGANIC (MG/L AS C) | 2.9
477493 | NORMANDY RESERVOIR - BELOW CARROLL CREEK |  | 1992-09-16 | 1347 | 0 | SULFIDE, TOTAL (MG/L AS S) | 0
477493 | NORMANDY RESERVOIR - BELOW CARROLL CREEK |  | 1992-09-16 | 1347 | 0 | CALCIUM, TOTAL (MG/L AS CA) | 15
477493 | NORMANDY RESERVOIR - BELOW CARROLL CREEK |  | 1992-09-16 | 1347 | 0 | MAGNESIUM, TOTAL (MG/L AS MG) | 2.2
477493 | NORMANDY RESERVOIR - BELOW CARROLL CREEK |  | 1992-09-16 | 1347 | 0 | SODIUM, TOTAL (MG/L AS NA) | 1
477493 | NORMANDY RESERVOIR - BELOW CARROLL CREEK |  | 1992-09-16 | 1347 | 0 | COPPER, TOTAL (UG/L AS CU) | 10
477493 | NORMANDY RESERVOIR - BELOW CARROLL CREEK |  | 1992-09-16 | 1347 | 0 | IRON, TOTAL (UG/L AS FE) | 1300
477493 | NORMANDY RESERVOIR - BELOW CARROLL CREEK |  | 1992-09-16 | 1347 | 0 | IRON, DISSOLVED (UG/L AS FE) | 690
477493 | NORMANDY RESERVOIR - BELOW CARROLL CREEK |  | 1992-09-16 | 1347 | 0 | MANGANESE, TOTAL (UG/L AS MN) | 830
477493 | NORMANDY RESERVOIR - BELOW CARROLL CREEK |  | 1992-09-16 | 1347 | 0 | MANGANESE, DISSOLVED (UG/L AS MN) | 800
477493 | NORMANDY RESERVOIR - BELOW CARROLL CREEK |  | 1992-09-16 | 1347 | 0 | ZINC, TOTAL (UG/L AS ZN) | 10
477493 | NORMANDY RESERVOIR - BELOW CARROLL CREEK |  | 1992-09-16 | 1347 | 0 | ALUMINUM, TOTAL (UG/L AS AL) | 140
477493 | NORMANDY RESERVOIR - BELOW CARROLL CREEK |  | 1992-09-16 | 1347 | 0 | SILICON, TOTAL (UG/L AS SI) | 1200
477493 | NORMANDY RESERVOIR - BELOW CARROLL CREEK |  | 1992-09-16 | 1347 | 0 | CHLOROPHYLL-A UG/L SPECTROPHOTOMETRIC ACID. METH. | 3
477493 | NORMANDY RESERVOIR - BELOW CARROLL CREEK |  | 1992-09-16 | 1347 | 0 | CHLOROPHYLL-B UG/L TRICHROMATIC UNCORRECTED | 2
477493 | NORMANDY RESERVOIR - BELOW CARROLL CREEK |  | 1992-09-16 | 1347 | 0 | CHLOROPHYLL-C UG/L TRICHROMATIC UNCORRECTED | 1
477493 | NORMANDY RESERVOIR - BELOW CARROLL CREEK |  | 1992-09-16 | 1347 | 0 | PHEOPHYTIN-A UG/L SPECTROPHOTOMETRIC ACID. METH. | 2
477493 | NORMANDY RESERVOIR - BELOW CARROLL CREEK |  | 1992-09-16 | 1347 | 0 | HARDNESS, CA MG CALCULATED (MG/L AS CACO3) | 46.5
477493 | NORMANDY RESERVOIR - BELOW CARROLL CREEK |  | 1992-09-16 | 1347 | 0 | RESIDUE,TOTAL FILTRABLE (DRIED AT 180C),MG/L | 70
477493 | NORMANDY RESERVOIR - BELOW CARROLL CREEK |  | 1992-09-16 | 1347 | 0 | TURBIDITY,FIELD NEPHELOMETRIC TURBIDITY UNITS,NTU | 6.9
477493 | NORMANDY RESERVOIR - BELOW CARROLL CREEK |  | 1992-09-16 | 1353 | 0 | X-SEC. LOC., HORIZ (% FROM R BANK LOOK UPSTR.) | 5
477493 | NORMANDY RESERVOIR - BELOW CARROLL CREEK |  | 1992-09-16 | 1353 | 0 | NUMBER USED IN SAMPLE ACCOUNTING PROCEDURE | 13211
477493 | NORMANDY RESERVOIR - BELOW CARROLL CREEK |  | 1992-09-16 | 1353 | 0 | TEMPERATURE, WATER (DEGREES CENTIGRADE) | 13.92
477493 | NORMANDY RESERVOIR - BELOW CARROLL CREEK |  | 1992-09-16 | 1353 | 0 | COLOR (PLATINUM-COBALT UNITS) | 30
477493 | NORMANDY RESERVOIR - BELOW CARROLL CREEK |  | 1992-09-16 | 1353 | 0 | COLOR,APPARENT(UNFILTERED SAMPLE) PLAT-COB UNITS | 40
477493 | NORMANDY RESERVOIR - BELOW CARROLL CREEK |  | 1992-09-16 | 1353 | 0 | OXIDATION REDUCTION POTENTIAL (MILLIVOLTS) | 34
477493 | NORMANDY RESERVOIR - BELOW CARROLL CREEK |  | 1992-09-16 | 1353 | 0 | SPECIFIC CONDUCTANCE,FIELD (UMHOS/CM @ 25C) | 116.5
477493 | NORMANDY RESERVOIR - BELOW CARROLL CREEK |  | 1992-09-16 | 1353 | 0 | OXYGEN, DISSOLVED MG/L | 0.01
477493 | NORMANDY RESERVOIR - BELOW CARROLL CREEK |  | 1992-09-16 | 1353 | 0 | OXYGEN, DISSOLVED, PERCENT OF SATURATION % | 0.096154
477493 | NORMANDY RESERVOIR - BELOW CARROLL CREEK |  | 1992-09-16 | 1353 | 0 | BOD, 5 DAY, 20 DEG C MG/L | 2.8
477493 | NORMANDY RESERVOIR - BELOW CARROLL CREEK |  | 1992-09-16 | 1353 | 0 | PH (STANDARD UNITS) | 7.03
477493 | NORMANDY RESERVOIR - BELOW CARROLL CREEK |  | 1992-09-16 | 1353 | 0 | ALKALINITY TOATL FIELD, (MG/L AS CACO3) | 50
477493 | NORMANDY RESERVOIR - BELOW CARROLL CREEK |  | 1992-09-16 | 1353 | 0 | RESIDUE, TOTAL NONFILTRABLE (MG/L) | 8
477493 | NORMANDY RESERVOIR - BELOW CARROLL CREEK |  | 1992-09-16 | 1353 | 0 | RESIDUE, VOLATILE NONFILTRABLE (MG/L) | 3
477493 | NORMANDY RESERVOIR - BELOW CARROLL CREEK |  | 1992-09-16 | 1353 | 0 | PHOSPHORUS, DISSOLVED ORTHOPHOSPHATE (MG/L AS P) | 0.01
477493 | NORMANDY RESERVOIR - BELOW CARROLL CREEK |  | 1992-09-16 | 1353 | 0 | CARBON, TOTAL ORGANIC (MG/L AS C) | 3
477493 | NORMANDY RESERVOIR - BELOW CARROLL CREEK |  | 1992-09-16 | 1353 | 0 | SULFIDE, TOTAL (MG/L AS S) | 0
477493 | NORMANDY RESERVOIR - BELOW CARROLL CREEK |  | 1992-09-16 | 1353 | 0 | CALCIUM, TOTAL (MG/L AS CA) | 16
477493 | NORMANDY RESERVOIR - BELOW CARROLL CREEK |  | 1992-09-16 | 1353 | 0 | MAGNESIUM, TOTAL (MG/L AS MG) | 2.4
477493 | NORMANDY RESERVOIR - BELOW CARROLL CREEK |  | 1992-09-16 | 1353 | 0 | SODIUM, TOTAL (MG/L AS NA) | 1.1
477493 | NORMANDY RESERVOIR - BELOW CARROLL CREEK |  | 1992-09-16 | 1353 | 0 | COPPER, TOTAL (UG/L AS CU) | 10
477493 | NORMANDY RESERVOIR - BELOW CARROLL CREEK |  | 1992-09-16 | 1353 | 0 | IRON, TOTAL (UG/L AS FE) | 1500
477493 | NORMANDY RESERVOIR - BELOW CARROLL CREEK |  | 1992-09-16 | 1353 | 0 | IRON, DISSOLVED (UG/L AS FE) | 860
477493 | NORMANDY RESERVOIR - BELOW CARROLL CREEK |  | 1992-09-16 | 1353 | 0 | MANGANESE, TOTAL (UG/L AS MN) | 970
477493 | NORMANDY RESERVOIR - BELOW CARROLL CREEK |  | 1992-09-16 | 1353 | 0 | MANGANESE, DISSOLVED (UG/L AS MN) | 920
477493 | NORMANDY RESERVOIR - BELOW CARROLL CREEK |  | 1992-09-16 | 1353 | 0 | ZINC, TOTAL (UG/L AS ZN) | 10
477493 | NORMANDY RESERVOIR - BELOW CARROLL CREEK |  | 1992-09-16 | 1353 | 0 | ALUMINUM, TOTAL (UG/L AS AL) | 130
477493 | NORMANDY RESERVOIR - BELOW CARROLL CREEK |  | 1992-09-16 | 1353 | 0 | SILICON, TOTAL (UG/L AS SI) | 1400
477493 | NORMANDY RESERVOIR - BELOW CARROLL CREEK |  | 1992-09-16 | 1353 | 0 | CHLOROPHYLL-A UG/L SPECTROPHOTOMETRIC ACID. METH. | 5
477493 | NORMANDY RESERVOIR - BELOW CARROLL CREEK |  | 1992-09-16 | 1353 | 0 | CHLOROPHYLL-B UG/L TRICHROMATIC UNCORRECTED | 4
477493 | NORMANDY RESERVOIR - BELOW CARROLL CREEK |  | 1992-09-16 | 1353 | 0 | CHLOROPHYLL-C UG/L TRICHROMATIC UNCORRECTED | 4
477493 | NORMANDY RESERVOIR - BELOW CARROLL CREEK |  | 1992-09-16 | 1353 | 0 | PHEOPHYTIN-A UG/L SPECTROPHOTOMETRIC ACID. METH. | 5
477493 | NORMANDY RESERVOIR - BELOW CARROLL CREEK |  | 1992-09-16 | 1353 | 0 | HARDNESS, CA MG CALCULATED (MG/L AS CACO3) | 49.8
477493 | NORMANDY RESERVOIR - BELOW CARROLL CREEK |  | 1992-09-16 | 1353 | 0 | RESIDUE,TOTAL FILTRABLE (DRIED AT 180C),MG/L | 70
477493 | NORMANDY RESERVOIR - BELOW CARROLL CREEK |  | 1992-09-16 | 1353 | 0 | TURBIDITY,FIELD NEPHELOMETRIC TURBIDITY UNITS,NTU | 7.2
477493 | NORMANDY RESERVOIR - BELOW CARROLL CREEK |  | 1992-09-16 | 1358 | 0 | X-SEC. LOC., HORIZ (% FROM R BANK LOOK UPSTR.) | 5
477493 | NORMANDY RESERVOIR - BELOW CARROLL CREEK |  | 1992-09-16 | 1358 | 0 | TEMPERATURE, WATER (DEGREES CENTIGRADE) | 15.27
477493 | NORMANDY RESERVOIR - BELOW CARROLL CREEK |  | 1992-09-16 | 1358 | 0 | OXIDATION REDUCTION POTENTIAL (MILLIVOLTS) | 80
477493 | NORMANDY RESERVOIR - BELOW CARROLL CREEK |  | 1992-09-16 | 1358 | 0 | SPECIFIC CONDUCTANCE,FIELD (UMHOS/CM @ 25C) | 114.1
477493 | NORMANDY RESERVOIR - BELOW CARROLL CREEK |  | 1992-09-16 | 1358 | 0 | OXYGEN, DISSOLVED MG/L | 0.01
477493 | NORMANDY RESERVOIR - BELOW CARROLL CREEK |  | 1992-09-16 | 1358 | 0 | OXYGEN, DISSOLVED, PERCENT OF SATURATION % | 0.098039
477493 | NORMANDY RESERVOIR - BELOW CARROLL CREEK |  | 1992-09-16 | 1358 | 0 | PH (STANDARD UNITS) | 6.97
477493 | NORMANDY RESERVOIR - BELOW CARROLL CREEK |  | 1992-09-16 | 1359 | 0 | X-SEC. LOC., HORIZ (% FROM R BANK LOOK UPSTR.) | 5
477493 | NORMANDY RESERVOIR - BELOW CARROLL CREEK |  | 1992-09-16 | 1359 | 0 | NUMBER USED IN SAMPLE ACCOUNTING PROCEDURE | 13212
477493 | NORMANDY RESERVOIR - BELOW CARROLL CREEK |  | 1992-09-16 | 1359 | 0 | TEMPERATURE, WATER (DEGREES CENTIGRADE) | 16.52
477493 | NORMANDY RESERVOIR - BELOW CARROLL CREEK |  | 1992-09-16 | 1359 | 0 | COLOR (PLATINUM-COBALT UNITS) | 20
477493 | NORMANDY RESERVOIR - BELOW CARROLL CREEK |  | 1992-09-16 | 1359 | 0 | COLOR,APPARENT(UNFILTERED SAMPLE) PLAT-COB UNITS | 45
477493 | NORMANDY RESERVOIR - BELOW CARROLL CREEK |  | 1992-09-16 | 1359 | 0 | OXIDATION REDUCTION POTENTIAL (MILLIVOLTS) | 102
477493 | NORMANDY RESERVOIR - BELOW CARROLL CREEK |  | 1992-09-16 | 1359 | 0 | SPECIFIC CONDUCTANCE,FIELD (UMHOS/CM @ 25C) | 115.6
477493 | NORMANDY RESERVOIR - BELOW CARROLL CREEK |  | 1992-09-16 | 1359 | 0 | OXYGEN, DISSOLVED MG/L | 0.01
477493 | NORMANDY RESERVOIR - BELOW CARROLL CREEK |  | 1992-09-16 | 1359 | 0 | OXYGEN, DISSOLVED, PERCENT OF SATURATION % | 0.10309
477493 | NORMANDY RESERVOIR - BELOW CARROLL CREEK |  | 1992-09-16 | 1359 | 0 | BOD, 5 DAY, 20 DEG C MG/L | 1.2
477493 | NORMANDY RESERVOIR - BELOW CARROLL CREEK |  | 1992-09-16 | 1359 | 0 | PH (STANDARD UNITS) | 6.94
477493 | NORMANDY RESERVOIR - BELOW CARROLL CREEK |  | 1992-09-16 | 1359 | 0 | ALKALINITY TOATL FIELD, (MG/L AS CACO3) | 50
477493 | NORMANDY RESERVOIR - BELOW CARROLL CREEK |  | 1992-09-16 | 1359 | 0 | RESIDUE, TOTAL NONFILTRABLE (MG/L) | 5
477493 | NORMANDY RESERVOIR - BELOW CARROLL CREEK |  | 1992-09-16 | 1359 | 0 | RESIDUE, VOLATILE NONFILTRABLE (MG/L) | 3
477493 | NORMANDY RESERVOIR - BELOW CARROLL CREEK |  | 1992-09-16 | 1359 | 0 | PHOSPHORUS, DISSOLVED ORTHOPHOSPHATE (MG/L AS P) | 0.002
477493 | NORMANDY RESERVOIR - BELOW CARROLL CREEK |  | 1992-09-16 | 1359 | 0 | CARBON, TOTAL ORGANIC (MG/L AS C) | 2.7
477493 | NORMANDY RESERVOIR - BELOW CARROLL CREEK |  | 1992-09-16 | 1359 | 0 | CALCIUM, TOTAL (MG/L AS CA) | 16
477493 | NORMANDY RESERVOIR - BELOW CARROLL CREEK |  | 1992-09-16 | 1359 | 0 | MAGNESIUM, TOTAL (MG/L AS MG) | 2.4
477493 | NORMANDY RESERVOIR - BELOW CARROLL CREEK |  | 1992-09-16 | 1359 | 0 | SODIUM, TOTAL (MG/L AS NA) | 1
477493 | NORMANDY RESERVOIR - BELOW CARROLL CREEK |  | 1992-09-16 | 1359 | 0 | COPPER, TOTAL (UG/L AS CU) | 10
477493 | NORMANDY RESERVOIR - BELOW CARROLL CREEK |  | 1992-09-16 | 1359 | 0 | IRON, TOTAL (UG/L AS FE) | 330
477493 | NORMANDY RESERVOIR - BELOW CARROLL CREEK |  | 1992-09-16 | 1359 | 0 | IRON, DISSOLVED (UG/L AS FE) | 10
477493 | NORMANDY RESERVOIR - BELOW CARROLL CREEK |  | 1992-09-16 | 1359 | 0 | MANGANESE, TOTAL (UG/L AS MN) | 1000
477493 | NORMANDY RESERVOIR - BELOW CARROLL CREEK |  | 1992-09-16 | 1359 | 0 | MANGANESE, DISSOLVED (UG/L AS MN) | 1000
477493 | NORMANDY RESERVOIR - BELOW CARROLL CREEK |  | 1992-09-16 | 1359 | 0 | ZINC, TOTAL (UG/L AS ZN) | 10
477493 | NORMANDY RESERVOIR - BELOW CARROLL CREEK |  | 1992-09-16 | 1359 | 0 | ALUMINUM, TOTAL (UG/L AS AL) | 60
477493 | NORMANDY RESERVOIR - BELOW CARROLL CREEK |  | 1992-09-16 | 1359 | 0 | SILICON, TOTAL (UG/L AS SI) | 1000
477493 | NORMANDY RESERVOIR - BELOW CARROLL CREEK |  | 1992-09-16 | 1359 | 0 | CHLOROPHYLL-A UG/L SPECTROPHOTOMETRIC ACID. METH. | 9
477493 | NORMANDY RESERVOIR - BELOW CARROLL CREEK |  | 1992-09-16 | 1359 | 0 | CHLOROPHYLL-B UG/L TRICHROMATIC UNCORRECTED | 14
477493 | NORMANDY RESERVOIR - BELOW CARROLL CREEK |  | 1992-09-16 | 1359 | 0 | CHLOROPHYLL-C UG/L TRICHROMATIC UNCORRECTED | 4
477493 | NORMANDY RESERVOIR - BELOW CARROLL CREEK |  | 1992-09-16 | 1359 | 0 | PHEOPHYTIN-A UG/L SPECTROPHOTOMETRIC ACID. METH. | 6
477493 | NORMANDY RESERVOIR - BELOW CARROLL CREEK |  | 1992-09-16 | 1359 | 0 | HARDNESS, CA MG CALCULATED (MG/L AS CACO3) | 49.8
477493 | NORMANDY RESERVOIR - BELOW CARROLL CREEK |  | 1992-09-16 | 1359 | 0 | RESIDUE,TOTAL FILTRABLE (DRIED AT 180C),MG/L | 60
477493 | NORMANDY RESERVOIR - BELOW CARROLL CREEK |  | 1992-09-16 | 1359 | 0 | TURBIDITY,FIELD NEPHELOMETRIC TURBIDITY UNITS,NTU | 4.9
477493 | NORMANDY RESERVOIR - BELOW CARROLL CREEK |  | 1992-09-16 | 1404 | 0 | X-SEC. LOC., HORIZ (% FROM R BANK LOOK UPSTR.) | 5
477493 | NORMANDY RESERVOIR - BELOW CARROLL CREEK |  | 1992-09-16 | 1404 | 0 | TEMPERATURE, WATER (DEGREES CENTIGRADE) | 18.71
477493 | NORMANDY RESERVOIR - BELOW CARROLL CREEK |  | 1992-09-16 | 1404 | 0 | OXIDATION REDUCTION POTENTIAL (MILLIVOLTS) | 137
477493 | NORMANDY RESERVOIR - BELOW CARROLL CREEK |  | 1992-09-16 | 1404 | 0 | SPECIFIC CONDUCTANCE,FIELD (UMHOS/CM @ 25C) | 129.6
477493 | NORMANDY RESERVOIR - BELOW CARROLL CREEK |  | 1992-09-16 | 1404 | 0 | OXYGEN, DISSOLVED MG/L | 0.01
477493 | NORMANDY RESERVOIR - BELOW CARROLL CREEK |  | 1992-09-16 | 1404 | 0 | OXYGEN, DISSOLVED, PERCENT OF SATURATION % | 0.10638
477493 | NORMANDY RESERVOIR - BELOW CARROLL CREEK |  | 1992-09-16 | 1404 | 0 | PH (STANDARD UNITS) | 6.92
477493 | NORMANDY RESERVOIR - BELOW CARROLL CREEK |  | 1992-09-16 | 1405 | 0 | X-SEC. LOC., HORIZ (% FROM R BANK LOOK UPSTR.) | 5
477493 | NORMANDY RESERVOIR - BELOW CARROLL CREEK |  | 1992-09-16 | 1405 | 0 | NUMBER USED IN SAMPLE ACCOUNTING PROCEDURE | 13213
477493 | NORMANDY RESERVOIR - BELOW CARROLL CREEK |  | 1992-09-16 | 1405 | 0 | TEMPERATURE, WATER (DEGREES CENTIGRADE) | 21.53
477493 | NORMANDY RESERVOIR - BELOW CARROLL CREEK |  | 1992-09-16 | 1405 | 0 | COLOR (PLATINUM-COBALT UNITS) | 10
477493 | NORMANDY RESERVOIR - BELOW CARROLL CREEK |  | 1992-09-16 | 1405 | 0 | COLOR,APPARENT(UNFILTERED SAMPLE) PLAT-COB UNITS | 15
477493 | NORMANDY RESERVOIR - BELOW CARROLL CREEK |  | 1992-09-16 | 1405 | 0 | OXIDATION REDUCTION POTENTIAL (MILLIVOLTS) | 130
477493 | NORMANDY RESERVOIR - BELOW CARROLL CREEK |  | 1992-09-16 | 1405 | 0 | SPECIFIC CONDUCTANCE,FIELD (UMHOS/CM @ 25C) | 133.3
477493 | NORMANDY RESERVOIR - BELOW CARROLL CREEK |  | 1992-09-16 | 1405 | 0 | OXYGEN, DISSOLVED MG/L | 0.1
477493 | NORMANDY RESERVOIR - BELOW CARROLL CREEK |  | 1992-09-16 | 1405 | 0 | OXYGEN, DISSOLVED, PERCENT OF SATURATION % | 1.1364
477493 | NORMANDY RESERVOIR - BELOW CARROLL CREEK |  | 1992-09-16 | 1405 | 0 | BOD, 5 DAY, 20 DEG C MG/L | 1.7
477493 | NORMANDY RESERVOIR - BELOW CARROLL CREEK |  | 1992-09-16 | 1405 | 0 | PH (STANDARD UNITS) | 6.98
477493 | NORMANDY RESERVOIR - BELOW CARROLL CREEK |  | 1992-09-16 | 1405 | 0 | ALKALINITY TOATL FIELD, (MG/L AS CACO3) | 56
477493 | NORMANDY RESERVOIR - BELOW CARROLL CREEK |  | 1992-09-16 | 1405 | 0 | RESIDUE, TOTAL NONFILTRABLE (MG/L) | 1
477493 | NORMANDY RESERVOIR - BELOW CARROLL CREEK |  | 1992-09-16 | 1405 | 0 | RESIDUE, VOLATILE NONFILTRABLE (MG/L) | 1
477493 | NORMANDY RESERVOIR - BELOW CARROLL CREEK |  | 1992-09-16 | 1405 | 0 | PHOSPHORUS, DISSOLVED ORTHOPHOSPHATE (MG/L AS P) | 0.005
477493 | NORMANDY RESERVOIR - BELOW CARROLL CREEK |  | 1992-09-16 | 1405 | 0 | CARBON, TOTAL ORGANIC (MG/L AS C) | 2.8
477493 | NORMANDY RESERVOIR - BELOW CARROLL CREEK |  | 1992-09-16 | 1405 | 0 | CALCIUM, TOTAL (MG/L AS CA) | 18
477493 | NORMANDY RESERVOIR - BELOW CARROLL CREEK |  | 1992-09-16 | 1405 | 0 | MAGNESIUM, TOTAL (MG/L AS MG) | 3
477493 | NORMANDY RESERVOIR - BELOW CARROLL CREEK |  | 1992-09-16 | 1405 | 0 | SODIUM, TOTAL (MG/L AS NA) | 1.4
477493 | NORMANDY RESERVOIR - BELOW CARROLL CREEK |  | 1992-09-16 | 1405 | 0 | COPPER, TOTAL (UG/L AS CU) | 10
477493 | NORMANDY RESERVOIR - BELOW CARROLL CREEK |  | 1992-09-16 | 1405 | 0 | IRON, TOTAL (UG/L AS FE) | 200
477493 | NORMANDY RESERVOIR - BELOW CARROLL CREEK |  | 1992-09-16 | 1405 | 0 | IRON, DISSOLVED (UG/L AS FE) | 10
477493 | NORMANDY RESERVOIR - BELOW CARROLL CREEK |  | 1992-09-16 | 1405 | 0 | MANGANESE, TOTAL (UG/L AS MN) | 49
477493 | NORMANDY RESERVOIR - BELOW CARROLL CREEK |  | 1992-09-16 | 1405 | 0 | MANGANESE, DISSOLVED (UG/L AS MN) | 5
477493 | NORMANDY RESERVOIR - BELOW CARROLL CREEK |  | 1992-09-16 | 1405 | 0 | ZINC, TOTAL (UG/L AS ZN) | 10
477493 | NORMANDY RESERVOIR - BELOW CARROLL CREEK |  | 1992-09-16 | 1405 | 0 | ALUMINUM, TOTAL (UG/L AS AL) | 50
477493 | NORMANDY RESERVOIR - BELOW CARROLL CREEK |  | 1992-09-16 | 1405 | 0 | SILICON, TOTAL (UG/L AS SI) | 1900
477493 | NORMANDY RESERVOIR - BELOW CARROLL CREEK |  | 1992-09-16 | 1405 | 0 | CHLOROPHYLL-A UG/L SPECTROPHOTOMETRIC ACID. METH. | 8
477493 | NORMANDY RESERVOIR - BELOW CARROLL CREEK |  | 1992-09-16 | 1405 | 0 | CHLOROPHYLL-B UG/L TRICHROMATIC UNCORRECTED | 1
477493 | NORMANDY RESERVOIR - BELOW CARROLL CREEK |  | 1992-09-16 | 1405 | 0 | CHLOROPHYLL-C UG/L TRICHROMATIC UNCORRECTED | 2
477493 | NORMANDY RESERVOIR - BELOW CARROLL CREEK |  | 1992-09-16 | 1405 | 0 | PHEOPHYTIN-A UG/L SPECTROPHOTOMETRIC ACID. METH. | 3
477493 | NORMANDY RESERVOIR - BELOW CARROLL CREEK |  | 1992-09-16 | 1405 | 0 | HARDNESS, CA MG CALCULATED (MG/L AS CACO3) | 57.3
477493 | NORMANDY RESERVOIR - BELOW CARROLL CREEK |  | 1992-09-16 | 1405 | 0 | RESIDUE,TOTAL FILTRABLE (DRIED AT 180C),MG/L | 70
477493 | NORMANDY RESERVOIR - BELOW CARROLL CREEK |  | 1992-09-16 | 1405 | 0 | TURBIDITY,FIELD NEPHELOMETRIC TURBIDITY UNITS,NTU | 2.2
477493 | NORMANDY RESERVOIR - BELOW CARROLL CREEK |  | 1992-09-16 | 1407 | 0 | X-SEC. LOC., HORIZ (% FROM R BANK LOOK UPSTR.) | 5
477493 | NORMANDY RESERVOIR - BELOW CARROLL CREEK |  | 1992-09-16 | 1407 | 0 | TEMPERATURE, WATER (DEGREES CENTIGRADE) | 23.33
477493 | NORMANDY RESERVOIR - BELOW CARROLL CREEK |  | 1992-09-16 | 1407 | 0 | OXIDATION REDUCTION POTENTIAL (MILLIVOLTS) | 225
477493 | NORMANDY RESERVOIR - BELOW CARROLL CREEK |  | 1992-09-16 | 1407 | 0 | SPECIFIC CONDUCTANCE,FIELD (UMHOS/CM @ 25C) | 127.3
477493 | NORMANDY RESERVOIR - BELOW CARROLL CREEK |  | 1992-09-16 | 1407 | 0 | OXYGEN, DISSOLVED MG/L | 1.99
477493 | NORMANDY RESERVOIR - BELOW CARROLL CREEK |  | 1992-09-16 | 1407 | 0 | OXYGEN, DISSOLVED, PERCENT OF SATURATION % | 22.8736
477493 | NORMANDY RESERVOIR - BELOW CARROLL CREEK |  | 1992-09-16 | 1407 | 0 | PH (STANDARD UNITS) | 7.16
477493 | NORMANDY RESERVOIR - BELOW CARROLL CREEK |  | 1992-09-16 | 1409 | 0 | X-SEC. LOC., HORIZ (% FROM R BANK LOOK UPSTR.) | 5
477493 | NORMANDY RESERVOIR - BELOW CARROLL CREEK |  | 1992-09-16 | 1409 | 0 | TEMPERATURE, WATER (DEGREES CENTIGRADE) | 24.02
477493 | NORMANDY RESERVOIR - BELOW CARROLL CREEK |  | 1992-09-16 | 1409 | 0 | OXIDATION REDUCTION POTENTIAL (MILLIVOLTS) | 209
477493 | NORMANDY RESERVOIR - BELOW CARROLL CREEK |  | 1992-09-16 | 1409 | 0 | SPECIFIC CONDUCTANCE,FIELD (UMHOS/CM @ 25C) | 124.3
477493 | NORMANDY RESERVOIR - BELOW CARROLL CREEK |  | 1992-09-16 | 1409 | 0 | OXYGEN, DISSOLVED MG/L | 3.98
477493 | NORMANDY RESERVOIR - BELOW CARROLL CREEK |  | 1992-09-16 | 1409 | 0 | OXYGEN, DISSOLVED, PERCENT OF SATURATION % | 46.8235
477493 | NORMANDY RESERVOIR - BELOW CARROLL CREEK |  | 1992-09-16 | 1409 | 0 | PH (STANDARD UNITS) | 7.26
477493 | NORMANDY RESERVOIR - BELOW CARROLL CREEK |  | 1992-09-16 | 1409 | 0 | TURBIDITY,FIELD NEPHELOMETRIC TURBIDITY UNITS,NTU | 0
477493 | NORMANDY RESERVOIR - BELOW CARROLL CREEK |  | 1992-09-16 | 1413 | 0 | X-SEC. LOC., HORIZ (% FROM R BANK LOOK UPSTR.) | 5
477493 | NORMANDY RESERVOIR - BELOW CARROLL CREEK |  | 1992-09-16 | 1413 | 0 | TEMPERATURE, WATER (DEGREES CENTIGRADE) | 24.78
477493 | NORMANDY RESERVOIR - BELOW CARROLL CREEK |  | 1992-09-16 | 1413 | 0 | OXIDATION REDUCTION POTENTIAL (MILLIVOLTS) | 270
477493 | NORMANDY RESERVOIR - BELOW CARROLL CREEK |  | 1992-09-16 | 1413 | 0 | SPECIFIC CONDUCTANCE,FIELD (UMHOS/CM @ 25C) | 120.1
477493 | NORMANDY RESERVOIR - BELOW CARROLL CREEK |  | 1992-09-16 | 1413 | 0 | OXYGEN, DISSOLVED MG/L | 6.98
477493 | NORMANDY RESERVOIR - BELOW CARROLL CREEK |  | 1992-09-16 | 1413 | 0 | OXYGEN, DISSOLVED, PERCENT OF SATURATION % | 83.0952
477493 | NORMANDY RESERVOIR - BELOW CARROLL CREEK |  | 1992-09-16 | 1413 | 0 | PH (STANDARD UNITS) | 8.4
477493 | NORMANDY RESERVOIR - BELOW CARROLL CREEK |  | 1992-09-16 | 1414 | 0 | X-SEC. LOC., HORIZ (% FROM R BANK LOOK UPSTR.) | 5
477493 | NORMANDY RESERVOIR - BELOW CARROLL CREEK |  | 1992-09-16 | 1414 | 0 | NUMBER USED IN SAMPLE ACCOUNTING PROCEDURE | 13214
477493 | NORMANDY RESERVOIR - BELOW CARROLL CREEK |  | 1992-09-16 | 1414 | 0 | TEMPERATURE, WATER (DEGREES CENTIGRADE) | 24.86
477493 | NORMANDY RESERVOIR - BELOW CARROLL CREEK |  | 1992-09-16 | 1414 | 0 | COLOR (PLATINUM-COBALT UNITS) | 5
477493 | NORMANDY RESERVOIR - BELOW CARROLL CREEK |  | 1992-09-16 | 1414 | 0 | COLOR,APPARENT(UNFILTERED SAMPLE) PLAT-COB UNITS | 10
477493 | NORMANDY RESERVOIR - BELOW CARROLL CREEK |  | 1992-09-16 | 1414 | 0 | OXIDATION REDUCTION POTENTIAL (MILLIVOLTS) | 259
477493 | NORMANDY RESERVOIR - BELOW CARROLL CREEK |  | 1992-09-16 | 1414 | 0 | SPECIFIC CONDUCTANCE,FIELD (UMHOS/CM @ 25C) | 119.2
477493 | NORMANDY RESERVOIR - BELOW CARROLL CREEK |  | 1992-09-16 | 1414 | 0 | OXYGEN, DISSOLVED MG/L | 8.01
477493 | NORMANDY RESERVOIR - BELOW CARROLL CREEK |  | 1992-09-16 | 1414 | 0 | OXYGEN, DISSOLVED, PERCENT OF SATURATION % | 95.3571
477493 | NORMANDY RESERVOIR - BELOW CARROLL CREEK |  | 1992-09-16 | 1414 | 0 | BOD, 5 DAY, 20 DEG C MG/L | 1
477493 | NORMANDY RESERVOIR - BELOW CARROLL CREEK |  | 1992-09-16 | 1414 | 0 | PH (STANDARD UNITS) | 8.68
477493 | NORMANDY RESERVOIR - BELOW CARROLL CREEK |  | 1992-09-16 | 1414 | 0 | ALKALINITY TOATL FIELD, (MG/L AS CACO3) | 49
477493 | NORMANDY RESERVOIR - BELOW CARROLL CREEK |  | 1992-09-16 | 1414 | 0 | RESIDUE, TOTAL NONFILTRABLE (MG/L) | 1
477493 | NORMANDY RESERVOIR - BELOW CARROLL CREEK |  | 1992-09-16 | 1414 | 0 | RESIDUE, VOLATILE NONFILTRABLE (MG/L) | 1
477493 | NORMANDY RESERVOIR - BELOW CARROLL CREEK |  | 1992-09-16 | 1414 | 0 | PHOSPHORUS, DISSOLVED ORTHOPHOSPHATE (MG/L AS P) | 0.002
477493 | NORMANDY RESERVOIR - BELOW CARROLL CREEK |  | 1992-09-16 | 1414 | 0 | CARBON, TOTAL ORGANIC (MG/L AS C) | 2.7
477493 | NORMANDY RESERVOIR - BELOW CARROLL CREEK |  | 1992-09-16 | 1414 | 0 | CALCIUM, TOTAL (MG/L AS CA) | 16
477493 | NORMANDY RESERVOIR - BELOW CARROLL CREEK |  | 1992-09-16 | 1414 | 0 | MAGNESIUM, TOTAL (MG/L AS MG) | 2.5
477493 | NORMANDY RESERVOIR - BELOW CARROLL CREEK |  | 1992-09-16 | 1414 | 0 | SODIUM, TOTAL (MG/L AS NA) | 1.2
477493 | NORMANDY RESERVOIR - BELOW CARROLL CREEK |  | 1992-09-16 | 1414 | 0 | COPPER, TOTAL (UG/L AS CU) | 10
477493 | NORMANDY RESERVOIR - BELOW CARROLL CREEK |  | 1992-09-16 | 1414 | 0 | IRON, TOTAL (UG/L AS FE) | 630
477493 | NORMANDY RESERVOIR - BELOW CARROLL CREEK |  | 1992-09-16 | 1414 | 0 | IRON, DISSOLVED (UG/L AS FE) | 10
477493 | NORMANDY RESERVOIR - BELOW CARROLL CREEK |  | 1992-09-16 | 1414 | 0 | MANGANESE, TOTAL (UG/L AS MN) | 7
477493 | NORMANDY RESERVOIR - BELOW CARROLL CREEK |  | 1992-09-16 | 1414 | 0 | MANGANESE, DISSOLVED (UG/L AS MN) | 5
477493 | NORMANDY RESERVOIR - BELOW CARROLL CREEK |  | 1992-09-16 | 1414 | 0 | ZINC, TOTAL (UG/L AS ZN) | 10
477493 | NORMANDY RESERVOIR - BELOW CARROLL CREEK |  | 1992-09-16 | 1414 | 0 | ALUMINUM, TOTAL (UG/L AS AL) | 50
477493 | NORMANDY RESERVOIR - BELOW CARROLL CREEK |  | 1992-09-16 | 1414 | 0 | SILICON, TOTAL (UG/L AS SI) | 680
477493 | NORMANDY RESERVOIR - BELOW CARROLL CREEK |  | 1992-09-16 | 1414 | 0 | CHLOROPHYLL-A UG/L SPECTROPHOTOMETRIC ACID. METH. | 6
477493 | NORMANDY RESERVOIR - BELOW CARROLL CREEK |  | 1992-09-16 | 1414 | 0 | CHLOROPHYLL-B UG/L TRICHROMATIC UNCORRECTED | 1
477493 | NORMANDY RESERVOIR - BELOW CARROLL CREEK |  | 1992-09-16 | 1414 | 0 | CHLOROPHYLL-C UG/L TRICHROMATIC UNCORRECTED | 2
477493 | NORMANDY RESERVOIR - BELOW CARROLL CREEK |  | 1992-09-16 | 1414 | 0 | PHEOPHYTIN-A UG/L SPECTROPHOTOMETRIC ACID. METH. | 1
477493 | NORMANDY RESERVOIR - BELOW CARROLL CREEK |  | 1992-09-16 | 1414 | 0 | HARDNESS, CA MG CALCULATED (MG/L AS CACO3) | 50.2
477493 | NORMANDY RESERVOIR - BELOW CARROLL CREEK |  | 1992-09-16 | 1414 | 0 | RESIDUE,TOTAL FILTRABLE (DRIED AT 180C),MG/L | 70
477493 | NORMANDY RESERVOIR - BELOW CARROLL CREEK |  | 1992-09-16 | 1414 | 0 | TURBIDITY,FIELD NEPHELOMETRIC TURBIDITY UNITS,NTU | 1.9
477493 | NORMANDY RESERVOIR - BELOW CARROLL CREEK |  | 1992-09-16 | 1415 | 0 | X-SEC. LOC., HORIZ (% FROM R BANK LOOK UPSTR.) | 5
477493 | NORMANDY RESERVOIR - BELOW CARROLL CREEK |  | 1992-09-16 | 1415 | 0 | TEMPERATURE, WATER (DEGREES CENTIGRADE) | 25.16
477493 | NORMANDY RESERVOIR - BELOW CARROLL CREEK |  | 1992-09-16 | 1415 | 0 | OXIDATION REDUCTION POTENTIAL (MILLIVOLTS) | 267
477493 | NORMANDY RESERVOIR - BELOW CARROLL CREEK |  | 1992-09-16 | 1415 | 0 | SPECIFIC CONDUCTANCE,FIELD (UMHOS/CM @ 25C) | 119
477493 | NORMANDY RESERVOIR - BELOW CARROLL CREEK |  | 1992-09-16 | 1415 | 0 | OXYGEN, DISSOLVED MG/L | 8.04
477493 | NORMANDY RESERVOIR - BELOW CARROLL CREEK |  | 1992-09-16 | 1415 | 0 | OXYGEN, DISSOLVED, PERCENT OF SATURATION % | 95.7142
477493 | NORMANDY RESERVOIR - BELOW CARROLL CREEK |  | 1992-09-16 | 1415 | 0 | PH (STANDARD UNITS) | 8.69
477493 | NORMANDY RESERVOIR - BELOW CARROLL CREEK |  | 1992-09-16 | 1415 | 0 | TURBIDITY,FIELD NEPHELOMETRIC TURBIDITY UNITS,NTU | 0
477493 | NORMANDY RESERVOIR - BELOW CARROLL CREEK |  | 1992-09-16 | 1417 | 0 | X-SEC. LOC., HORIZ (% FROM R BANK LOOK UPSTR.) | 5
477493 | NORMANDY RESERVOIR - BELOW CARROLL CREEK |  | 1992-09-16 | 1417 | 0 | TEMPERATURE, WATER (DEGREES CENTIGRADE) | 25.34
477493 | NORMANDY RESERVOIR - BELOW CARROLL CREEK |  | 1992-09-16 | 1417 | 0 | OXIDATION REDUCTION POTENTIAL (MILLIVOLTS) | 272
477493 | NORMANDY RESERVOIR - BELOW CARROLL CREEK |  | 1992-09-16 | 1417 | 0 | SPECIFIC CONDUCTANCE,FIELD (UMHOS/CM @ 25C) | 119.3
477493 | NORMANDY RESERVOIR - BELOW CARROLL CREEK |  | 1992-09-16 | 1417 | 0 | OXYGEN, DISSOLVED MG/L | 8.19
477493 | NORMANDY RESERVOIR - BELOW CARROLL CREEK |  | 1992-09-16 | 1417 | 0 | OXYGEN, DISSOLVED, PERCENT OF SATURATION % | 97.5
477493 | NORMANDY RESERVOIR - BELOW CARROLL CREEK |  | 1992-09-16 | 1417 | 0 | PH (STANDARD UNITS) | 8.75
477493 | NORMANDY RESERVOIR - BELOW CARROLL CREEK |  | 1992-09-16 | 1417 | 0 | TURBIDITY,FIELD NEPHELOMETRIC TURBIDITY UNITS,NTU | 1.3
477493 | NORMANDY RESERVOIR - BELOW CARROLL CREEK |  | 1992-09-16 | 1423 | 0 | X-SEC. LOC., HORIZ (% FROM R BANK LOOK UPSTR.) | 5
477493 | NORMANDY RESERVOIR - BELOW CARROLL CREEK |  | 1992-09-16 | 1423 | 0 | NUMBER USED IN SAMPLE ACCOUNTING PROCEDURE | 13215
477493 | NORMANDY RESERVOIR - BELOW CARROLL CREEK |  | 1992-09-16 | 1423 | 0 | TEMPERATURE, WATER (DEGREES CENTIGRADE) | 25.86
477493 | NORMANDY RESERVOIR - BELOW CARROLL CREEK |  | 1992-09-16 | 1423 | 0 | COLOR (PLATINUM-COBALT UNITS) | 5
477493 | NORMANDY RESERVOIR - BELOW CARROLL CREEK |  | 1992-09-16 | 1423 | 0 | COLOR,APPARENT(UNFILTERED SAMPLE) PLAT-COB UNITS | 15
477493 | NORMANDY RESERVOIR - BELOW CARROLL CREEK |  | 1992-09-16 | 1423 | 0 | OXIDATION REDUCTION POTENTIAL (MILLIVOLTS) | 292
477493 | NORMANDY RESERVOIR - BELOW CARROLL CREEK |  | 1992-09-16 | 1423 | 0 | SPECIFIC CONDUCTANCE,FIELD (UMHOS/CM @ 25C) | 119.2
477493 | NORMANDY RESERVOIR - BELOW CARROLL CREEK |  | 1992-09-16 | 1423 | 0 | OXYGEN, DISSOLVED MG/L | 7.89
477493 | NORMANDY RESERVOIR - BELOW CARROLL CREEK |  | 1992-09-16 | 1423 | 0 | OXYGEN, DISSOLVED, PERCENT OF SATURATION % | 96.2195
477493 | NORMANDY RESERVOIR - BELOW CARROLL CREEK |  | 1992-09-16 | 1423 | 0 | BOD, 5 DAY, 20 DEG C MG/L | 1
477493 | NORMANDY RESERVOIR - BELOW CARROLL CREEK |  | 1992-09-16 | 1423 | 0 | PH (STANDARD UNITS) | 8.64
477493 | NORMANDY RESERVOIR - BELOW CARROLL CREEK |  | 1992-09-16 | 1423 | 0 | ALKALINITY TOATL FIELD, (MG/L AS CACO3) | 50
477493 | NORMANDY RESERVOIR - BELOW CARROLL CREEK |  | 1992-09-16 | 1423 | 0 | RESIDUE, TOTAL NONFILTRABLE (MG/L) | 1
477493 | NORMANDY RESERVOIR - BELOW CARROLL CREEK |  | 1992-09-16 | 1423 | 0 | RESIDUE, VOLATILE NONFILTRABLE (MG/L) | 1
477493 | NORMANDY RESERVOIR - BELOW CARROLL CREEK |  | 1992-09-16 | 1423 | 0 | PHOSPHORUS, DISSOLVED ORTHOPHOSPHATE (MG/L AS P) | 0.002
477493 | NORMANDY RESERVOIR - BELOW CARROLL CREEK |  | 1992-09-16 | 1423 | 0 | CARBON, TOTAL ORGANIC (MG/L AS C) | 2.6
477493 | NORMANDY RESERVOIR - BELOW CARROLL CREEK |  | 1992-09-16 | 1423 | 0 | CALCIUM, TOTAL (MG/L AS CA) | 16
477493 | NORMANDY RESERVOIR - BELOW CARROLL CREEK |  | 1992-09-16 | 1423 | 0 | MAGNESIUM, TOTAL (MG/L AS MG) | 2.5
477493 | NORMANDY RESERVOIR - BELOW CARROLL CREEK |  | 1992-09-16 | 1423 | 0 | SODIUM, TOTAL (MG/L AS NA) | 1.2
477493 | NORMANDY RESERVOIR - BELOW CARROLL CREEK |  | 1992-09-16 | 1423 | 0 | COPPER, TOTAL (UG/L AS CU) | 10
477493 | NORMANDY RESERVOIR - BELOW CARROLL CREEK |  | 1992-09-16 | 1423 | 0 | IRON, TOTAL (UG/L AS FE) | 200
477493 | NORMANDY RESERVOIR - BELOW CARROLL CREEK |  | 1992-09-16 | 1423 | 0 | IRON, DISSOLVED (UG/L AS FE) | 10
477493 | NORMANDY RESERVOIR - BELOW CARROLL CREEK |  | 1992-09-16 | 1423 | 0 | MANGANESE, TOTAL (UG/L AS MN) | 7
477493 | NORMANDY RESERVOIR - BELOW CARROLL CREEK |  | 1992-09-16 | 1423 | 0 | MANGANESE, DISSOLVED (UG/L AS MN) | 5
477493 | NORMANDY RESERVOIR - BELOW CARROLL CREEK |  | 1992-09-16 | 1423 | 0 | ZINC, TOTAL (UG/L AS ZN) | 10
477493 | NORMANDY RESERVOIR - BELOW CARROLL CREEK |  | 1992-09-16 | 1423 | 0 | ALUMINUM, TOTAL (UG/L AS AL) | 50
477493 | NORMANDY RESERVOIR - BELOW CARROLL CREEK |  | 1992-09-16 | 1423 | 0 | SILICON, TOTAL (UG/L AS SI) | 700
477493 | NORMANDY RESERVOIR - BELOW CARROLL CREEK |  | 1992-09-16 | 1423 | 0 | CHLOROPHYLL-A UG/L SPECTROPHOTOMETRIC ACID. METH. | 4
477493 | NORMANDY RESERVOIR - BELOW CARROLL CREEK |  | 1992-09-16 | 1423 | 0 | CHLOROPHYLL-B UG/L TRICHROMATIC UNCORRECTED | 1
477493 | NORMANDY RESERVOIR - BELOW CARROLL CREEK |  | 1992-09-16 | 1423 | 0 | CHLOROPHYLL-C UG/L TRICHROMATIC UNCORRECTED | 2
477493 | NORMANDY RESERVOIR - BELOW CARROLL CREEK |  | 1992-09-16 | 1423 | 0 | PHEOPHYTIN-A UG/L SPECTROPHOTOMETRIC ACID. METH. | 1
477493 | NORMANDY RESERVOIR - BELOW CARROLL CREEK |  | 1992-09-16 | 1423 | 0 | HARDNESS, CA MG CALCULATED (MG/L AS CACO3) | 50.2
477493 | NORMANDY RESERVOIR - BELOW CARROLL CREEK |  | 1992-09-16 | 1423 | 0 | RESIDUE,TOTAL FILTRABLE (DRIED AT 180C),MG/L | 20
477493 | NORMANDY RESERVOIR - BELOW CARROLL CREEK |  | 1992-09-16 | 1423 | 0 | TURBIDITY,FIELD NEPHELOMETRIC TURBIDITY UNITS,NTU | 1.3
TVAC477494 | 35deg. 26min. 35sec. N | 35.4431 | 35 | 26 | 35 | 86deg. 11min. 49sec. W | -86.1969 | 86 | 11
477494 | NORMANDY RESERVOIR |  | 1992-09-16 | 1826 | 0 | NUMBER USED IN SAMPLE ACCOUNTING PROCEDURE | 13228
477494 | NORMANDY RESERVOIR |  | 1992-09-16 | 1826 | 0 | TEMPERATURE, WATER (DEGREES CENTIGRADE) | 12.66
477494 | NORMANDY RESERVOIR |  | 1992-09-16 | 1826 | 0 | COLOR (PLATINUM-COBALT UNITS) | 35
477494 | NORMANDY RESERVOIR |  | 1992-09-16 | 1826 | 0 | COLOR,APPARENT(UNFILTERED SAMPLE) PLAT-COB UNITS | 90
477494 | NORMANDY RESERVOIR |  | 1992-09-16 | 1826 | 0 | OXIDATION REDUCTION POTENTIAL (MILLIVOLTS) | 5
477494 | NORMANDY RESERVOIR |  | 1992-09-16 | 1826 | 0 | SPECIFIC CONDUCTANCE,FIELD (UMHOS/CM @ 25C) | 129.8
477494 | NORMANDY RESERVOIR |  | 1992-09-16 | 1826 | 0 | OXYGEN, DISSOLVED MG/L | 0.02
477494 | NORMANDY RESERVOIR |  | 1992-09-16 | 1826 | 0 | OXYGEN, DISSOLVED, PERCENT OF SATURATION % | 0.18868
477494 | NORMANDY RESERVOIR |  | 1992-09-16 | 1826 | 0 | PH (STANDARD UNITS) | 7.1
477494 | NORMANDY RESERVOIR |  | 1992-09-16 | 1826 | 0 | RESIDUE, TOTAL NONFILTRABLE (MG/L) | 16
477494 | NORMANDY RESERVOIR |  | 1992-09-16 | 1826 | 0 | RESIDUE, VOLATILE NONFILTRABLE (MG/L) | 7
477494 | NORMANDY RESERVOIR |  | 1992-09-16 | 1826 | 0 | NITROGEN, ORGANIC, TOTAL (MG/L AS N) | 0.55
477494 | NORMANDY RESERVOIR |  | 1992-09-16 | 1826 | 0 | NITROGEN, AMMONIA, TOTAL (MG/L AS N) | 0.75
477494 | NORMANDY RESERVOIR |  | 1992-09-16 | 1826 | 0 | AMMONIA, UNIONZED (MG/L AS N) | 0.0021505
477494 | NORMANDY RESERVOIR |  | 1992-09-16 | 1826 | 0 | AMMONIA, UNIONIZED (CALC FR TEMP-PH-NH4) (MG/L) | 0.0026147
477494 | NORMANDY RESERVOIR |  | 1992-09-16 | 1826 | 0 | NITRITE PLUS NITRATE, TOTAL 1 DET. (MG/L AS N) | 0.01
477494 | NORMANDY RESERVOIR |  | 1992-09-16 | 1826 | 0 | PHOSPHORUS, TOTAL (MG/L AS P) | 0.24
477494 | NORMANDY RESERVOIR |  | 1992-09-16 | 1826 | 0 | SULFIDE, TOTAL (MG/L AS S) | 0.0004
477494 | NORMANDY RESERVOIR |  | 1992-09-16 | 1826 | 0 | CALCIUM, TOTAL (MG/L AS CA) | 18
477494 | NORMANDY RESERVOIR |  | 1992-09-16 | 1826 | 0 | MAGNESIUM, TOTAL (MG/L AS MG) | 2.5
477494 | NORMANDY RESERVOIR |  | 1992-09-16 | 1826 | 0 | SODIUM, TOTAL (MG/L AS NA) | 1
477494 | NORMANDY RESERVOIR |  | 1992-09-16 | 1826 | 0 | POTASSIUM, TOTAL MG/L AS K) | 1.5
477494 | NORMANDY RESERVOIR |  | 1992-09-16 | 1826 | 0 | CHLORIDE,TOTAL IN WATER MG/L | 2
477494 | NORMANDY RESERVOIR |  | 1992-09-16 | 1826 | 0 | SULFATE, TOTAL (MG/L AS SO4) | 5
477494 | NORMANDY RESERVOIR |  | 1992-09-16 | 1826 | 0 | COPPER, TOTAL (UG/L AS CU) | 10
477494 | NORMANDY RESERVOIR |  | 1992-09-16 | 1826 | 0 | IRON, TOTAL (UG/L AS FE) | 4000
477494 | NORMANDY RESERVOIR |  | 1992-09-16 | 1826 | 0 | IRON, DISSOLVED (UG/L AS FE) | 2800
477494 | NORMANDY RESERVOIR |  | 1992-09-16 | 1826 | 0 | MANGANESE, TOTAL (UG/L AS MN) | 1300
477494 | NORMANDY RESERVOIR |  | 1992-09-16 | 1826 | 0 | MANGANESE, DISSOLVED (UG/L AS MN) | 1200
477494 | NORMANDY RESERVOIR |  | 1992-09-16 | 1826 | 0 | ZINC, TOTAL (UG/L AS ZN) | 10
477494 | NORMANDY RESERVOIR |  | 1992-09-16 | 1826 | 0 | ALUMINUM, TOTAL (UG/L AS AL) | 330
477494 | NORMANDY RESERVOIR |  | 1992-09-16 | 1826 | 0 | SILICON, TOTAL (UG/L AS SI) | 2500
477494 | NORMANDY RESERVOIR |  | 1992-09-16 | 1826 | 0 | HARDNESS, CA MG CALCULATED (MG/L AS CACO3) | 55.2
477494 | NORMANDY RESERVOIR |  | 1992-09-16 | 1826 | 0 | RESIDUE,TOTAL FILTRABLE (DRIED AT 180C),MG/L | 30
477494 | NORMANDY RESERVOIR |  | 1992-09-16 | 1826 | 0 | TURBIDITY,FIELD NEPHELOMETRIC TURBIDITY UNITS,NTU | 19.7
477494 | NORMANDY RESERVOIR |  | 1992-09-16 | 1832 | 0 | NUMBER USED IN SAMPLE ACCOUNTING PROCEDURE | 13229
477494 | NORMANDY RESERVOIR |  | 1992-09-16 | 1832 | 0 | TEMPERATURE, WATER (DEGREES CENTIGRADE) | 13.17
477494 | NORMANDY RESERVOIR |  | 1992-09-16 | 1832 | 0 | COLOR (PLATINUM-COBALT UNITS) | 20
477494 | NORMANDY RESERVOIR |  | 1992-09-16 | 1832 | 0 | COLOR,APPARENT(UNFILTERED SAMPLE) PLAT-COB UNITS | 70
477494 | NORMANDY RESERVOIR |  | 1992-09-16 | 1832 | 0 | OXIDATION REDUCTION POTENTIAL (MILLIVOLTS) | 4
477494 | NORMANDY RESERVOIR |  | 1992-09-16 | 1832 | 0 | SPECIFIC CONDUCTANCE,FIELD (UMHOS/CM @ 25C) | 124.2
477494 | NORMANDY RESERVOIR |  | 1992-09-16 | 1832 | 0 | OXYGEN, DISSOLVED MG/L | 0.02
477494 | NORMANDY RESERVOIR |  | 1992-09-16 | 1832 | 0 | OXYGEN, DISSOLVED, PERCENT OF SATURATION % | 0.18868
477494 | NORMANDY RESERVOIR |  | 1992-09-16 | 1832 | 0 | PH (STANDARD UNITS) | 7.1
477494 | NORMANDY RESERVOIR |  | 1992-09-16 | 1832 | 0 | RESIDUE, TOTAL NONFILTRABLE (MG/L) | 11
477494 | NORMANDY RESERVOIR |  | 1992-09-16 | 1832 | 0 | RESIDUE, VOLATILE NONFILTRABLE (MG/L) | 6
477494 | NORMANDY RESERVOIR |  | 1992-09-16 | 1832 | 0 | NITROGEN, ORGANIC, TOTAL (MG/L AS N) | 0.74
477494 | NORMANDY RESERVOIR |  | 1992-09-16 | 1832 | 0 | NITROGEN, AMMONIA, TOTAL (MG/L AS N) | 0.46
477494 | NORMANDY RESERVOIR |  | 1992-09-16 | 1832 | 0 | AMMONIA, UNIONZED (MG/L AS N) | 0.0013715
477494 | NORMANDY RESERVOIR |  | 1992-09-16 | 1832 | 0 | AMMONIA, UNIONIZED (CALC FR TEMP-PH-NH4) (MG/L) | 0.0016676
477494 | NORMANDY RESERVOIR |  | 1992-09-16 | 1832 | 0 | NITRITE PLUS NITRATE, TOTAL 1 DET. (MG/L AS N) | 0.01
477494 | NORMANDY RESERVOIR |  | 1992-09-16 | 1832 | 0 | PHOSPHORUS, TOTAL (MG/L AS P) | 0.15
477494 | NORMANDY RESERVOIR |  | 1992-09-16 | 1832 | 0 | SULFIDE, TOTAL (MG/L AS S) | 0
477494 | NORMANDY RESERVOIR |  | 1992-09-16 | 1832 | 0 | CALCIUM, TOTAL (MG/L AS CA) | 18
477494 | NORMANDY RESERVOIR |  | 1992-09-16 | 1832 | 0 | MAGNESIUM, TOTAL (MG/L AS MG) | 2.6
477494 | NORMANDY RESERVOIR |  | 1992-09-16 | 1832 | 0 | SODIUM, TOTAL (MG/L AS NA) | 1.1
477494 | NORMANDY RESERVOIR |  | 1992-09-16 | 1832 | 0 | POTASSIUM, TOTAL MG/L AS K) | 1.3
477494 | NORMANDY RESERVOIR |  | 1992-09-16 | 1832 | 0 | CHLORIDE,TOTAL IN WATER MG/L | 2
477494 | NORMANDY RESERVOIR |  | 1992-09-16 | 1832 | 0 | SULFATE, TOTAL (MG/L AS SO4) | 5
477494 | NORMANDY RESERVOIR |  | 1992-09-16 | 1832 | 0 | COPPER, TOTAL (UG/L AS CU) | 10
477494 | NORMANDY RESERVOIR |  | 1992-09-16 | 1832 | 0 | IRON, TOTAL (UG/L AS FE) | 2800
477494 | NORMANDY RESERVOIR |  | 1992-09-16 | 1832 | 0 | IRON, DISSOLVED (UG/L AS FE) | 2000
477494 | NORMANDY RESERVOIR |  | 1992-09-16 | 1832 | 0 | MANGANESE, TOTAL (UG/L AS MN) | 1200
477494 | NORMANDY RESERVOIR |  | 1992-09-16 | 1832 | 0 | MANGANESE, DISSOLVED (UG/L AS MN) | 1100
477494 | NORMANDY RESERVOIR |  | 1992-09-16 | 1832 | 0 | ZINC, TOTAL (UG/L AS ZN) | 10
477494 | NORMANDY RESERVOIR |  | 1992-09-16 | 1832 | 0 | ALUMINUM, TOTAL (UG/L AS AL) | 60
477494 | NORMANDY RESERVOIR |  | 1992-09-16 | 1832 | 0 | SILICON, TOTAL (UG/L AS SI) | 1900
477494 | NORMANDY RESERVOIR |  | 1992-09-16 | 1832 | 0 | HARDNESS, CA MG CALCULATED (MG/L AS CACO3) | 55.6
477494 | NORMANDY RESERVOIR |  | 1992-09-16 | 1832 | 0 | RESIDUE,TOTAL FILTRABLE (DRIED AT 180C),MG/L | 10
477494 | NORMANDY RESERVOIR |  | 1992-09-16 | 1832 | 0 | TURBIDITY,FIELD NEPHELOMETRIC TURBIDITY UNITS,NTU | 12.5
477494 | NORMANDY RESERVOIR |  | 1992-09-16 | 1836 | 0 | NUMBER USED IN SAMPLE ACCOUNTING PROCEDURE | 13230
477494 | NORMANDY RESERVOIR |  | 1992-09-16 | 1836 | 0 | TEMPERATURE, WATER (DEGREES CENTIGRADE) | 13.91
477494 | NORMANDY RESERVOIR |  | 1992-09-16 | 1836 | 0 | COLOR (PLATINUM-COBALT UNITS) | 25
477494 | NORMANDY RESERVOIR |  | 1992-09-16 | 1836 | 0 | COLOR,APPARENT(UNFILTERED SAMPLE) PLAT-COB UNITS | 60
477494 | NORMANDY RESERVOIR |  | 1992-09-16 | 1836 | 0 | OXIDATION REDUCTION POTENTIAL (MILLIVOLTS) | 1
477494 | NORMANDY RESERVOIR |  | 1992-09-16 | 1836 | 0 | SPECIFIC CONDUCTANCE,FIELD (UMHOS/CM @ 25C) | 121.1
477494 | NORMANDY RESERVOIR |  | 1992-09-16 | 1836 | 0 | OXYGEN, DISSOLVED MG/L | 0.01
477494 | NORMANDY RESERVOIR |  | 1992-09-16 | 1836 | 0 | OXYGEN, DISSOLVED, PERCENT OF SATURATION % | 0.096154
477494 | NORMANDY RESERVOIR |  | 1992-09-16 | 1836 | 0 | PH (STANDARD UNITS) | 7.08
477494 | NORMANDY RESERVOIR |  | 1992-09-16 | 1836 | 0 | RESIDUE, TOTAL NONFILTRABLE (MG/L) | 7
477494 | NORMANDY RESERVOIR |  | 1992-09-16 | 1836 | 0 | RESIDUE, VOLATILE NONFILTRABLE (MG/L) | 4
477494 | NORMANDY RESERVOIR |  | 1992-09-16 | 1836 | 0 | SULFIDE, TOTAL (MG/L AS S) | 0
477494 | NORMANDY RESERVOIR |  | 1992-09-16 | 1836 | 0 | CALCIUM, TOTAL (MG/L AS CA) | 17
477494 | NORMANDY RESERVOIR |  | 1992-09-16 | 1836 | 0 | MAGNESIUM, TOTAL (MG/L AS MG) | 2.5
477494 | NORMANDY RESERVOIR |  | 1992-09-16 | 1836 | 0 | SODIUM, TOTAL (MG/L AS NA) | 0.93
477494 | NORMANDY RESERVOIR |  | 1992-09-16 | 1836 | 0 | COPPER, TOTAL (UG/L AS CU) | 10
477494 | NORMANDY RESERVOIR |  | 1992-09-16 | 1836 | 0 | IRON, TOTAL (UG/L AS FE) | 1800
477494 | NORMANDY RESERVOIR |  | 1992-09-16 | 1836 | 0 | IRON, DISSOLVED (UG/L AS FE) | 1400
477494 | NORMANDY RESERVOIR |  | 1992-09-16 | 1836 | 0 | MANGANESE, TOTAL (UG/L AS MN) | 1100
477494 | NORMANDY RESERVOIR |  | 1992-09-16 | 1836 | 0 | MANGANESE, DISSOLVED (UG/L AS MN) | 1000
477494 | NORMANDY RESERVOIR |  | 1992-09-16 | 1836 | 0 | ZINC, TOTAL (UG/L AS ZN) | 10
477494 | NORMANDY RESERVOIR |  | 1992-09-16 | 1836 | 0 | ALUMINUM, TOTAL (UG/L AS AL) | 50
477494 | NORMANDY RESERVOIR |  | 1992-09-16 | 1836 | 0 | SILICON, TOTAL (UG/L AS SI) | 1600
477494 | NORMANDY RESERVOIR |  | 1992-09-16 | 1836 | 0 | HARDNESS, CA MG CALCULATED (MG/L AS CACO3) | 52.7
477494 | NORMANDY RESERVOIR |  | 1992-09-16 | 1836 | 0 | RESIDUE,TOTAL FILTRABLE (DRIED AT 180C),MG/L | 30
477494 | NORMANDY RESERVOIR |  | 1992-09-16 | 1836 | 0 | TURBIDITY,FIELD NEPHELOMETRIC TURBIDITY UNITS,NTU | 7.7
477494 | NORMANDY RESERVOIR |  | 1992-09-16 | 1839 | 0 | NUMBER USED IN SAMPLE ACCOUNTING PROCEDURE | 13231
477494 | NORMANDY RESERVOIR |  | 1992-09-16 | 1839 | 0 | TEMPERATURE, WATER (DEGREES CENTIGRADE) | 16.4
477494 | NORMANDY RESERVOIR |  | 1992-09-16 | 1839 | 0 | COLOR (PLATINUM-COBALT UNITS) | 15
477494 | NORMANDY RESERVOIR |  | 1992-09-16 | 1839 | 0 | COLOR,APPARENT(UNFILTERED SAMPLE) PLAT-COB UNITS | 45
477494 | NORMANDY RESERVOIR |  | 1992-09-16 | 1839 | 0 | OXIDATION REDUCTION POTENTIAL (MILLIVOLTS) | 70
477494 | NORMANDY RESERVOIR |  | 1992-09-16 | 1839 | 0 | SPECIFIC CONDUCTANCE,FIELD (UMHOS/CM @ 25C) | 122.7
477494 | NORMANDY RESERVOIR |  | 1992-09-16 | 1839 | 0 | OXYGEN, DISSOLVED MG/L | 0.01
477494 | NORMANDY RESERVOIR |  | 1992-09-16 | 1839 | 0 | OXYGEN, DISSOLVED, PERCENT OF SATURATION % | 0.1
477494 | NORMANDY RESERVOIR |  | 1992-09-16 | 1839 | 0 | PH (STANDARD UNITS) | 7.05
477494 | NORMANDY RESERVOIR |  | 1992-09-16 | 1839 | 0 | RESIDUE, TOTAL NONFILTRABLE (MG/L) | 7
477494 | NORMANDY RESERVOIR |  | 1992-09-16 | 1839 | 0 | RESIDUE, VOLATILE NONFILTRABLE (MG/L) | 4
477494 | NORMANDY RESERVOIR |  | 1992-09-16 | 1839 | 0 | NITROGEN, ORGANIC, TOTAL (MG/L AS N) | 0.32
477494 | NORMANDY RESERVOIR |  | 1992-09-16 | 1839 | 0 | NITROGEN, AMMONIA, TOTAL (MG/L AS N) | 0.36
477494 | NORMANDY RESERVOIR |  | 1992-09-16 | 1839 | 0 | AMMONIA, UNIONZED (MG/L AS N) | 0.0012215
477494 | NORMANDY RESERVOIR |  | 1992-09-16 | 1839 | 0 | AMMONIA, UNIONIZED (CALC FR TEMP-PH-NH4) (MG/L) | 0.0014852
477494 | NORMANDY RESERVOIR |  | 1992-09-16 | 1839 | 0 | NITRITE PLUS NITRATE, TOTAL 1 DET. (MG/L AS N) | 0.02
477494 | NORMANDY RESERVOIR |  | 1992-09-16 | 1839 | 0 | PHOSPHORUS, TOTAL (MG/L AS P) | 0.07
477494 | NORMANDY RESERVOIR |  | 1992-09-16 | 1839 | 0 | SULFIDE, TOTAL (MG/L AS S) | 0
477494 | NORMANDY RESERVOIR |  | 1992-09-16 | 1839 | 0 | CALCIUM, TOTAL (MG/L AS CA) | 18
477494 | NORMANDY RESERVOIR |  | 1992-09-16 | 1839 | 0 | MAGNESIUM, TOTAL (MG/L AS MG) | 2.7
477494 | NORMANDY RESERVOIR |  | 1992-09-16 | 1839 | 0 | SODIUM, TOTAL (MG/L AS NA) | 1.1
477494 | NORMANDY RESERVOIR |  | 1992-09-16 | 1839 | 0 | POTASSIUM, TOTAL MG/L AS K) | 1.2
477494 | NORMANDY RESERVOIR |  | 1992-09-16 | 1839 | 0 | CHLORIDE,TOTAL IN WATER MG/L | 2
477494 | NORMANDY RESERVOIR |  | 1992-09-16 | 1839 | 0 | SULFATE, TOTAL (MG/L AS SO4) | 5
477494 | NORMANDY RESERVOIR |  | 1992-09-16 | 1839 | 0 | COPPER, TOTAL (UG/L AS CU) | 10
477494 | NORMANDY RESERVOIR |  | 1992-09-16 | 1839 | 0 | IRON, TOTAL (UG/L AS FE) | 720
477494 | NORMANDY RESERVOIR |  | 1992-09-16 | 1839 | 0 | IRON, DISSOLVED (UG/L AS FE) | 40
477494 | NORMANDY RESERVOIR |  | 1992-09-16 | 1839 | 0 | MANGANESE, TOTAL (UG/L AS MN) | 1900
477494 | NORMANDY RESERVOIR |  | 1992-09-16 | 1839 | 0 | MANGANESE, DISSOLVED (UG/L AS MN) | 1700
477494 | NORMANDY RESERVOIR |  | 1992-09-16 | 1839 | 0 | ZINC, TOTAL (UG/L AS ZN) | 10
477494 | NORMANDY RESERVOIR |  | 1992-09-16 | 1839 | 0 | ALUMINUM, TOTAL (UG/L AS AL) | 50
477494 | NORMANDY RESERVOIR |  | 1992-09-16 | 1839 | 0 | SILICON, TOTAL (UG/L AS SI) | 1700
477494 | NORMANDY RESERVOIR |  | 1992-09-16 | 1839 | 0 | HARDNESS, CA MG CALCULATED (MG/L AS CACO3) | 56.1
477494 | NORMANDY RESERVOIR |  | 1992-09-16 | 1839 | 0 | RESIDUE,TOTAL FILTRABLE (DRIED AT 180C),MG/L | 30
477494 | NORMANDY RESERVOIR |  | 1992-09-16 | 1839 | 0 | TURBIDITY,FIELD NEPHELOMETRIC TURBIDITY UNITS,NTU | 7
477494 | NORMANDY RESERVOIR |  | 1992-09-16 | 1843 | 0 | NUMBER USED IN SAMPLE ACCOUNTING PROCEDURE | 13232
477494 | NORMANDY RESERVOIR |  | 1992-09-16 | 1843 | 0 | TEMPERATURE, WATER (DEGREES CENTIGRADE) | 21.41
477494 | NORMANDY RESERVOIR |  | 1992-09-16 | 1843 | 0 | COLOR (PLATINUM-COBALT UNITS) | 10
477494 | NORMANDY RESERVOIR |  | 1992-09-16 | 1843 | 0 | COLOR,APPARENT(UNFILTERED SAMPLE) PLAT-COB UNITS | 35
477494 | NORMANDY RESERVOIR |  | 1992-09-16 | 1843 | 0 | OXIDATION REDUCTION POTENTIAL (MILLIVOLTS) | 121
477494 | NORMANDY RESERVOIR |  | 1992-09-16 | 1843 | 0 | SPECIFIC CONDUCTANCE,FIELD (UMHOS/CM @ 25C) | 134.9
477494 | NORMANDY RESERVOIR |  | 1992-09-16 | 1843 | 0 | OXYGEN, DISSOLVED MG/L | 0.13
477494 | NORMANDY RESERVOIR |  | 1992-09-16 | 1843 | 0 | OXYGEN, DISSOLVED, PERCENT OF SATURATION % | 1.4445
477494 | NORMANDY RESERVOIR |  | 1992-09-16 | 1843 | 0 | PH (STANDARD UNITS) | 7.06
477494 | NORMANDY RESERVOIR |  | 1992-09-16 | 1843 | 0 | RESIDUE, TOTAL NONFILTRABLE (MG/L) | 3
477494 | NORMANDY RESERVOIR |  | 1992-09-16 | 1843 | 0 | RESIDUE, VOLATILE NONFILTRABLE (MG/L) | 2
477494 | NORMANDY RESERVOIR |  | 1992-09-16 | 1843 | 0 | NITROGEN, ORGANIC, TOTAL (MG/L AS N) | 0.41
477494 | NORMANDY RESERVOIR |  | 1992-09-16 | 1843 | 0 | NITROGEN, AMMONIA, TOTAL (MG/L AS N) | 0.01
477494 | NORMANDY RESERVOIR |  | 1992-09-16 | 1843 | 0 | AMMONIA, UNIONZED (MG/L AS N) | 5.0143e-05
477494 | NORMANDY RESERVOIR |  | 1992-09-16 | 1843 | 0 | AMMONIA, UNIONIZED (CALC FR TEMP-PH-NH4) (MG/L) | 6.0968e-05
477494 | NORMANDY RESERVOIR |  | 1992-09-16 | 1843 | 0 | NITRITE PLUS NITRATE, TOTAL 1 DET. (MG/L AS N) | 0.05
477494 | NORMANDY RESERVOIR |  | 1992-09-16 | 1843 | 0 | PHOSPHORUS, TOTAL (MG/L AS P) | 0.06
477494 | NORMANDY RESERVOIR |  | 1992-09-16 | 1843 | 0 | CALCIUM, TOTAL (MG/L AS CA) | 19
477494 | NORMANDY RESERVOIR |  | 1992-09-16 | 1843 | 0 | MAGNESIUM, TOTAL (MG/L AS MG) | 3.2
477494 | NORMANDY RESERVOIR |  | 1992-09-16 | 1843 | 0 | SODIUM, TOTAL (MG/L AS NA) | 1.4
477494 | NORMANDY RESERVOIR |  | 1992-09-16 | 1843 | 0 | POTASSIUM, TOTAL MG/L AS K) | 1.6
477494 | NORMANDY RESERVOIR |  | 1992-09-16 | 1843 | 0 | CHLORIDE,TOTAL IN WATER MG/L | 2
477494 | NORMANDY RESERVOIR |  | 1992-09-16 | 1843 | 0 | SULFATE, TOTAL (MG/L AS SO4) | 5
477494 | NORMANDY RESERVOIR |  | 1992-09-16 | 1843 | 0 | COPPER, TOTAL (UG/L AS CU) | 10
477494 | NORMANDY RESERVOIR |  | 1992-09-16 | 1843 | 0 | IRON, TOTAL (UG/L AS FE) | 120
477494 | NORMANDY RESERVOIR |  | 1992-09-16 | 1843 | 0 | IRON, DISSOLVED (UG/L AS FE) | 10
477494 | NORMANDY RESERVOIR |  | 1992-09-16 | 1843 | 0 | MANGANESE, TOTAL (UG/L AS MN) | 50
477494 | NORMANDY RESERVOIR |  | 1992-09-16 | 1843 | 0 | MANGANESE, DISSOLVED (UG/L AS MN) | 5
477494 | NORMANDY RESERVOIR |  | 1992-09-16 | 1843 | 0 | ZINC, TOTAL (UG/L AS ZN) | 10
477494 | NORMANDY RESERVOIR |  | 1992-09-16 | 1843 | 0 | ALUMINUM, TOTAL (UG/L AS AL) | 50
477494 | NORMANDY RESERVOIR |  | 1992-09-16 | 1843 | 0 | SILICON, TOTAL (UG/L AS SI) | 2000
477494 | NORMANDY RESERVOIR |  | 1992-09-16 | 1843 | 0 | HARDNESS, CA MG CALCULATED (MG/L AS CACO3) | 60.6
477494 | NORMANDY RESERVOIR |  | 1992-09-16 | 1843 | 0 | RESIDUE,TOTAL FILTRABLE (DRIED AT 180C),MG/L | 40
477494 | NORMANDY RESERVOIR |  | 1992-09-16 | 1843 | 0 | TURBIDITY,FIELD NEPHELOMETRIC TURBIDITY UNITS,NTU | 2.4
TVAC477497 | 35deg. 28min. 8sec. N | 35.4689 | 35 | 28 | 8 | 86deg. 14min. 7sec. W | -86.2353 | 86 | 14
477497 | NORMANDY RESERVOIR |  | 1992-09-16 | 2500 | 0 | NUMBER USED IN SAMPLE ACCOUNTING PROCEDURE | 13323
477497 | NORMANDY RESERVOIR |  | 1992-09-16 | 2500 | 0 | MANGANESE IN BOTTOM DEPOSITS (MG/KG AS MN DRY WGT) | 1200
477497 | NORMANDY RESERVOIR |  | 1992-09-16 | 2500 | 0 | IRON IN BOTTOM DEPOSITS (MG/KG AS FE DRY WGT) | 33000
477497 | NORMANDY RESERVOIR |  | 1992-09-16 | 2500 | 0 | SOLIDS, TOTAL, PERCENT OF WET SAMPLE | 30.5
477497 | NORMANDY RESERVOIR |  | 1992-09-16 | 2500 | 0 | SOLIDS, VOLATILE, PERCENT OF TOTAL SOLIDS | 8.5
477497 | NORMANDY RESERVOIR |  | 1992-09-16 | 2500 | 0 | TOTAL SEDIMENT SIEVE DIAMETER,% FINER THAN .062MM | 99.4
477497 | NORMANDY RESERVOIR |  | 1992-09-16 | 2500 | 0 | TOTAL SEDIMENT SIEVE DIAMETER,% FINER THAN .125MM | 99.7
477497 | NORMANDY RESERVOIR |  | 1992-09-16 | 2500 | 0 | TOTAL SEDIMENT SIEVE DIAMETER,% FINER THAN .500MM | 100
477497 | NORMANDY RESERVOIR |  | 1992-09-16 | 2500 | 0 | TOTAL SEDIMENT SIEVE DIAMETER,% FINER THAN 2.00MM | 100
TVAC477498 | 35deg. 28min. 35sec. N | 35.4764 | 35 | 28 | 35 | 86deg. 12min. 37sec. W | -86.2103 | 86 | 12
477498 | NORMANDY RESERVOIR - RILEY CREEK ROAD BRIDGE |  | 1992-09-16 | 2500 | 0 | NUMBER USED IN SAMPLE ACCOUNTING PROCEDURE | 13322
477498 | NORMANDY RESERVOIR - RILEY CREEK ROAD BRIDGE |  | 1992-09-16 | 2500 | 0 | MANGANESE IN BOTTOM DEPOSITS (MG/KG AS MN DRY WGT) | 1200
477498 | NORMANDY RESERVOIR - RILEY CREEK ROAD BRIDGE |  | 1992-09-16 | 2500 | 0 | IRON IN BOTTOM DEPOSITS (MG/KG AS FE DRY WGT) | 40000
477498 | NORMANDY RESERVOIR - RILEY CREEK ROAD BRIDGE |  | 1992-09-16 | 2500 | 0 | SOLIDS, TOTAL, PERCENT OF WET SAMPLE | 29.6
477498 | NORMANDY RESERVOIR - RILEY CREEK ROAD BRIDGE |  | 1992-09-16 | 2500 | 0 | SOLIDS, VOLATILE, PERCENT OF TOTAL SOLIDS | 9.5
477498 | NORMANDY RESERVOIR - RILEY CREEK ROAD BRIDGE |  | 1992-09-16 | 2500 | 0 | TOTAL SEDIMENT SIEVE DIAMETER,% FINER THAN .062MM | 99.3
477498 | NORMANDY RESERVOIR - RILEY CREEK ROAD BRIDGE |  | 1992-09-16 | 2500 | 0 | TOTAL SEDIMENT SIEVE DIAMETER,% FINER THAN .125MM | 99.6
477498 | NORMANDY RESERVOIR - RILEY CREEK ROAD BRIDGE |  | 1992-09-16 | 2500 | 0 | TOTAL SEDIMENT SIEVE DIAMETER,% FINER THAN .500MM | 99.8
477498 | NORMANDY RESERVOIR - RILEY CREEK ROAD BRIDGE |  | 1992-09-16 | 2500 | 0 | TOTAL SEDIMENT SIEVE DIAMETER,% FINER THAN 2.00MM | 100
TVAC477499 | 35deg. 26min. 44sec. N | 35.4456 | 35 | 26 | 44 | 86deg. 11min. 16sec. W | -86.1878 | 86 | 11
477499 | NORMANDY RESERVOIR - PUMPING STATION |  | 1992-09-16 | 2500 | 0 | NUMBER USED IN SAMPLE ACCOUNTING PROCEDURE | 13321
477499 | NORMANDY RESERVOIR - PUMPING STATION |  | 1992-09-16 | 2500 | 0 | MANGANESE IN BOTTOM DEPOSITS (MG/KG AS MN DRY WGT) | 760
477499 | NORMANDY RESERVOIR - PUMPING STATION |  | 1992-09-16 | 2500 | 0 | IRON IN BOTTOM DEPOSITS (MG/KG AS FE DRY WGT) | 30000
477499 | NORMANDY RESERVOIR - PUMPING STATION |  | 1992-09-16 | 2500 | 0 | SOLIDS, TOTAL, PERCENT OF WET SAMPLE | 37.1
477499 | NORMANDY RESERVOIR - PUMPING STATION |  | 1992-09-16 | 2500 | 0 | SOLIDS, VOLATILE, PERCENT OF TOTAL SOLIDS | 8.1
477499 | NORMANDY RESERVOIR - PUMPING STATION |  | 1992-09-16 | 2500 | 0 | TOTAL SEDIMENT SIEVE DIAMETER,% FINER THAN .062MM | 96.7
477499 | NORMANDY RESERVOIR - PUMPING STATION |  | 1992-09-16 | 2500 | 0 | TOTAL SEDIMENT SIEVE DIAMETER,% FINER THAN .125MM | 99.2
477499 | NORMANDY RESERVOIR - PUMPING STATION |  | 1992-09-16 | 2500 | 0 | TOTAL SEDIMENT SIEVE DIAMETER,% FINER THAN .500MM | 99.9
477499 | NORMANDY RESERVOIR - PUMPING STATION |  | 1992-09-16 | 2500 | 0 | TOTAL SEDIMENT SIEVE DIAMETER,% FINER THAN 2.00MM | 100
TVAC477500 | 35deg. 26min. 38sec. N | 35.4439 | 35 | 26 | 38 | 86deg. 9min. 58sec. W | -86.1661 | 86 | 9
477500 | NORMANDY RESERVOIR |  | 1992-09-16 | 2500 | 0 | NUMBER USED IN SAMPLE ACCOUNTING PROCEDURE | 13319
477500 | NORMANDY RESERVOIR |  | 1992-09-16 | 2500 | 0 | MANGANESE IN BOTTOM DEPOSITS (MG/KG AS MN DRY WGT) | 620
477500 | NORMANDY RESERVOIR |  | 1992-09-16 | 2500 | 0 | IRON IN BOTTOM DEPOSITS (MG/KG AS FE DRY WGT) | 25000
477500 | NORMANDY RESERVOIR |  | 1992-09-16 | 2500 | 0 | SOLIDS, TOTAL, PERCENT OF WET SAMPLE | 42.4
477500 | NORMANDY RESERVOIR |  | 1992-09-16 | 2500 | 0 | SOLIDS, VOLATILE, PERCENT OF TOTAL SOLIDS | 9
477500 | NORMANDY RESERVOIR |  | 1992-09-16 | 2500 | 0 | TOTAL SEDIMENT SIEVE DIAMETER,% FINER THAN .062MM | 85.5
477500 | NORMANDY RESERVOIR |  | 1992-09-16 | 2500 | 0 | TOTAL SEDIMENT SIEVE DIAMETER,% FINER THAN .125MM | 89.9
477500 | NORMANDY RESERVOIR |  | 1992-09-16 | 2500 | 0 | TOTAL SEDIMENT SIEVE DIAMETER,% FINER THAN .500MM | 94.9
477500 | NORMANDY RESERVOIR |  | 1992-09-16 | 2500 | 0 | TOTAL SEDIMENT SIEVE DIAMETER,% FINER THAN 2.00MM | 99.2
TVAC477501 | 35deg. 26min. 51sec. N | 35.4475 | 35 | 26 | 51 | 86deg. 9min. 55sec. W | -86.1653 | 86 | 9
477501 | NORMANDY RESERVOIR - SUGARCAMP BOTTOMS |  | 1992-09-16 | 2500 | 0 | NUMBER USED IN SAMPLE ACCOUNTING PROCEDURE | 13318
477501 | NORMANDY RESERVOIR - SUGARCAMP BOTTOMS |  | 1992-09-16 | 2500 | 0 | MANGANESE IN BOTTOM DEPOSITS (MG/KG AS MN DRY WGT) | 4700
477501 | NORMANDY RESERVOIR - SUGARCAMP BOTTOMS |  | 1992-09-16 | 2500 | 0 | IRON IN BOTTOM DEPOSITS (MG/KG AS FE DRY WGT) | 19000
477501 | NORMANDY RESERVOIR - SUGARCAMP BOTTOMS |  | 1992-09-16 | 2500 | 0 | SOLIDS, TOTAL, PERCENT OF WET SAMPLE | 42.2
477501 | NORMANDY RESERVOIR - SUGARCAMP BOTTOMS |  | 1992-09-16 | 2500 | 0 | SOLIDS, VOLATILE, PERCENT OF TOTAL SOLIDS | 8.1
477501 | NORMANDY RESERVOIR - SUGARCAMP BOTTOMS |  | 1992-09-16 | 2500 | 0 | TOTAL SEDIMENT SIEVE DIAMETER,% FINER THAN .062MM | 95
477501 | NORMANDY RESERVOIR - SUGARCAMP BOTTOMS |  | 1992-09-16 | 2500 | 0 | TOTAL SEDIMENT SIEVE DIAMETER,% FINER THAN .125MM | 100
477501 | NORMANDY RESERVOIR - SUGARCAMP BOTTOMS |  | 1992-09-16 | 2500 | 0 | TOTAL SEDIMENT SIEVE DIAMETER,% FINER THAN .500MM | 100
477501 | NORMANDY RESERVOIR - SUGARCAMP BOTTOMS |  | 1992-09-16 | 2500 | 0 | TOTAL SEDIMENT SIEVE DIAMETER,% FINER THAN 2.00MM | 100
TVAC477502 | 35deg. 27min. 6sec. N | 35.4517 | 35 | 27 | 6 | 86deg. 8min. 44sec. W | -86.1456 | 86 | 8
477502 | NORMANDY RESERVOIR |  | 1992-09-16 | 2500 | 0 | NUMBER USED IN SAMPLE ACCOUNTING PROCEDURE | 13317
477502 | NORMANDY RESERVOIR |  | 1992-09-16 | 2500 | 0 | MANGANESE IN BOTTOM DEPOSITS (MG/KG AS MN DRY WGT) | 6400
477502 | NORMANDY RESERVOIR |  | 1992-09-16 | 2500 | 0 | IRON IN BOTTOM DEPOSITS (MG/KG AS FE DRY WGT) | 23000
477502 | NORMANDY RESERVOIR |  | 1992-09-16 | 2500 | 0 | SOLIDS, TOTAL, PERCENT OF WET SAMPLE | 51.5
477502 | NORMANDY RESERVOIR |  | 1992-09-16 | 2500 | 0 | SOLIDS, VOLATILE, PERCENT OF TOTAL SOLIDS | 6.2
477502 | NORMANDY RESERVOIR |  | 1992-09-16 | 2500 | 0 | TOTAL SEDIMENT SIEVE DIAMETER,% FINER THAN .062MM | 51.1
477502 | NORMANDY RESERVOIR |  | 1992-09-16 | 2500 | 0 | TOTAL SEDIMENT SIEVE DIAMETER,% FINER THAN .125MM | 54.3
477502 | NORMANDY RESERVOIR |  | 1992-09-16 | 2500 | 0 | TOTAL SEDIMENT SIEVE DIAMETER,% FINER THAN .500MM | 77.2
477502 | NORMANDY RESERVOIR |  | 1992-09-16 | 2500 | 0 | TOTAL SEDIMENT SIEVE DIAMETER,% FINER THAN 2.00MM | 90.2
477502 | NORMANDY RESERVOIR |  | 1993-09-23 | 1235 | 0 | OXYGEN, DISSOLVED MG/L | 6.2
TVAC477522 | 35deg. 26min. 10sec. N | 35.4361 | 35 | 26 | 10 | 86deg. 10min. 24sec. W | -86.1733 | 86 | 10
477522 | NORMANDY RESERVOIR |  | 1993-05-11 | 1531 | 0 | TEMPERATURE, WATER (DEGREES CENTIGRADE) | 11.6
477522 | NORMANDY RESERVOIR |  | 1993-05-11 | 1531 | 0 | OXIDATION REDUCTION POTENTIAL (MILLIVOLTS) | 499
477522 | NORMANDY RESERVOIR |  | 1993-05-11 | 1531 | 0 | SPECIFIC CONDUCTANCE,FIELD (UMHOS/CM @ 25C) | 109
477522 | NORMANDY RESERVOIR |  | 1993-05-11 | 1531 | 0 | OXYGEN, DISSOLVED MG/L | 1.4
477522 | NORMANDY RESERVOIR |  | 1993-05-11 | 1531 | 0 | OXYGEN, DISSOLVED, PERCENT OF SATURATION % | 12.963
477522 | NORMANDY RESERVOIR |  | 1993-05-11 | 1531 | 0 | PH (STANDARD UNITS) | 7
477522 | NORMANDY RESERVOIR |  | 1993-05-11 | 1532 | 0 | NUMBER USED IN SAMPLE ACCOUNTING PROCEDURE | 4167
477522 | NORMANDY RESERVOIR |  | 1993-05-11 | 1532 | 0 | TEMPERATURE, WATER (DEGREES CENTIGRADE) | 12.3
477522 | NORMANDY RESERVOIR |  | 1993-05-11 | 1532 | 0 | COLOR (PLATINUM-COBALT UNITS) | 25
477522 | NORMANDY RESERVOIR |  | 1993-05-11 | 1532 | 0 | COLOR,APPARENT(UNFILTERED SAMPLE) PLAT-COB UNITS | 50
477522 | NORMANDY RESERVOIR |  | 1993-05-11 | 1532 | 0 | OXIDATION REDUCTION POTENTIAL (MILLIVOLTS) | 504
477522 | NORMANDY RESERVOIR |  | 1993-05-11 | 1532 | 0 | SPECIFIC CONDUCTANCE,FIELD (UMHOS/CM @ 25C) | 103
477522 | NORMANDY RESERVOIR |  | 1993-05-11 | 1532 | 0 | OXYGEN, DISSOLVED MG/L | 2.3
477522 | NORMANDY RESERVOIR |  | 1993-05-11 | 1532 | 0 | OXYGEN, DISSOLVED, PERCENT OF SATURATION % | 21.2963
477522 | NORMANDY RESERVOIR |  | 1993-05-11 | 1532 | 0 | PH (STANDARD UNITS) | 6.9
477522 | NORMANDY RESERVOIR |  | 1993-05-11 | 1532 | 0 | ALKALINITY TOATL FIELD, (MG/L AS CACO3) | 39
477522 | NORMANDY RESERVOIR |  | 1993-05-11 | 1532 | 0 | NITROGEN, AMMONIA, TOTAL (MG/L AS N) | 0.22
477522 | NORMANDY RESERVOIR |  | 1993-05-11 | 1532 | 0 | AMMONIA, UNIONZED (MG/L AS N) | 0.00038755
477522 | NORMANDY RESERVOIR |  | 1993-05-11 | 1532 | 0 | AMMONIA, UNIONIZED (CALC FR TEMP-PH-NH4) (MG/L) | 0.00047122
477522 | NORMANDY RESERVOIR |  | 1993-05-11 | 1532 | 0 | NITRITE PLUS NITRATE, TOTAL 1 DET. (MG/L AS N) | 0.82
477522 | NORMANDY RESERVOIR |  | 1993-05-11 | 1532 | 0 | PHOSPHORUS, DISSOLVED (MG/L AS P) | 0.05
477522 | NORMANDY RESERVOIR |  | 1993-05-11 | 1532 | 0 | CALCIUM, DISSOLVED (MG/L AS CA) | 16
477522 | NORMANDY RESERVOIR |  | 1993-05-11 | 1532 | 0 | CALCIUM, TOTAL (MG/L AS CA) | 16
477522 | NORMANDY RESERVOIR |  | 1993-05-11 | 1532 | 0 | MAGNESIUM, DISSOLVED (MG/L AS MG) | 2.6
477522 | NORMANDY RESERVOIR |  | 1993-05-11 | 1532 | 0 | MAGNESIUM, TOTAL (MG/L AS MG) | 2.6
477522 | NORMANDY RESERVOIR |  | 1993-05-11 | 1532 | 0 | SULFATE, TOTAL (MG/L AS SO4) | 4
477522 | NORMANDY RESERVOIR |  | 1993-05-11 | 1532 | 0 | COPPER, DISSOLVED (UG/L AS CU) | 10
477522 | NORMANDY RESERVOIR |  | 1993-05-11 | 1532 | 0 | COPPER, TOTAL (UG/L AS CU) | 10
477522 | NORMANDY RESERVOIR |  | 1993-05-11 | 1532 | 0 | IRON, TOTAL (UG/L AS FE) | 320
477522 | NORMANDY RESERVOIR |  | 1993-05-11 | 1532 | 0 | IRON, DISSOLVED (UG/L AS FE) | 110
477522 | NORMANDY RESERVOIR |  | 1993-05-11 | 1532 | 0 | MANGANESE, TOTAL (UG/L AS MN) | 210
477522 | NORMANDY RESERVOIR |  | 1993-05-11 | 1532 | 0 | MANGANESE, DISSOLVED (UG/L AS MN) | 210
477522 | NORMANDY RESERVOIR |  | 1993-05-11 | 1532 | 0 | ZINC, DISSOLVED (UG/L AS ZN) | 10
477522 | NORMANDY RESERVOIR |  | 1993-05-11 | 1532 | 0 | ZINC, TOTAL (UG/L AS ZN) | 10
477522 | NORMANDY RESERVOIR |  | 1993-05-11 | 1532 | 0 | ALUMINUM, TOTAL (UG/L AS AL) | 330
477522 | NORMANDY RESERVOIR |  | 1993-05-11 | 1532 | 0 | ALUMINUM, DISSOLVED (UG/L AS AL) | 140
477522 | NORMANDY RESERVOIR |  | 1993-05-11 | 1532 | 0 | HARDNESS, CA MG CALCULATED (MG/L AS CACO3) | 50.7
477522 | NORMANDY RESERVOIR |  | 1993-05-11 | 1532 | 0 | TURBIDITY,FIELD NEPHELOMETRIC TURBIDITY UNITS,NTU | 14.4
477522 | NORMANDY RESERVOIR |  | 1993-05-11 | 1533 | 0 | TEMPERATURE, WATER (DEGREES CENTIGRADE) | 13.9
477522 | NORMANDY RESERVOIR |  | 1993-05-11 | 1533 | 0 | OXIDATION REDUCTION POTENTIAL (MILLIVOLTS) | 525
477522 | NORMANDY RESERVOIR |  | 1993-05-11 | 1533 | 0 | SPECIFIC CONDUCTANCE,FIELD (UMHOS/CM @ 25C) | 90
477522 | NORMANDY RESERVOIR |  | 1993-05-11 | 1533 | 0 | OXYGEN, DISSOLVED MG/L | 4
477522 | NORMANDY RESERVOIR |  | 1993-05-11 | 1533 | 0 | OXYGEN, DISSOLVED, PERCENT OF SATURATION % | 38.4615
477522 | NORMANDY RESERVOIR |  | 1993-05-11 | 1533 | 0 | PH (STANDARD UNITS) | 6.9
477522 | NORMANDY RESERVOIR |  | 1993-05-11 | 1534 | 0 | NUMBER USED IN SAMPLE ACCOUNTING PROCEDURE | 4168
477522 | NORMANDY RESERVOIR |  | 1993-05-11 | 1534 | 0 | TEMPERATURE, WATER (DEGREES CENTIGRADE) | 14.6
477522 | NORMANDY RESERVOIR |  | 1993-05-11 | 1534 | 0 | COLOR (PLATINUM-COBALT UNITS) | 35
477522 | NORMANDY RESERVOIR |  | 1993-05-11 | 1534 | 0 | COLOR,APPARENT(UNFILTERED SAMPLE) PLAT-COB UNITS | 45
477522 | NORMANDY RESERVOIR |  | 1993-05-11 | 1534 | 0 | OXIDATION REDUCTION POTENTIAL (MILLIVOLTS) | 515
477522 | NORMANDY RESERVOIR |  | 1993-05-11 | 1534 | 0 | SPECIFIC CONDUCTANCE,FIELD (UMHOS/CM @ 25C) | 87
477522 | NORMANDY RESERVOIR |  | 1993-05-11 | 1534 | 0 | OXYGEN, DISSOLVED MG/L | 5.6
477522 | NORMANDY RESERVOIR |  | 1993-05-11 | 1534 | 0 | OXYGEN, DISSOLVED, PERCENT OF SATURATION % | 54.9019
477522 | NORMANDY RESERVOIR |  | 1993-05-11 | 1534 | 0 | PH (STANDARD UNITS) | 6.9
477522 | NORMANDY RESERVOIR |  | 1993-05-11 | 1534 | 0 | ALKALINITY TOATL FIELD, (MG/L AS CACO3) | 35
477522 | NORMANDY RESERVOIR |  | 1993-05-11 | 1534 | 0 | NITROGEN, AMMONIA, TOTAL (MG/L AS N) | 0.11
477522 | NORMANDY RESERVOIR |  | 1993-05-11 | 1534 | 0 | AMMONIA, UNIONZED (MG/L AS N) | 0.00023098
477522 | NORMANDY RESERVOIR |  | 1993-05-11 | 1534 | 0 | AMMONIA, UNIONIZED (CALC FR TEMP-PH-NH4) (MG/L) | 0.00028085
477522 | NORMANDY RESERVOIR |  | 1993-05-11 | 1534 | 0 | NITRITE PLUS NITRATE, TOTAL 1 DET. (MG/L AS N) | 0.47
477522 | NORMANDY RESERVOIR |  | 1993-05-11 | 1534 | 0 | PHOSPHORUS, DISSOLVED (MG/L AS P) | 1.08
477522 | NORMANDY RESERVOIR |  | 1993-05-11 | 1534 | 0 | CALCIUM, DISSOLVED (MG/L AS CA) | 14
477522 | NORMANDY RESERVOIR |  | 1993-05-11 | 1534 | 0 | CALCIUM, TOTAL (MG/L AS CA) | 14
477522 | NORMANDY RESERVOIR |  | 1993-05-11 | 1534 | 0 | MAGNESIUM, DISSOLVED (MG/L AS MG) | 2.3
477522 | NORMANDY RESERVOIR |  | 1993-05-11 | 1534 | 0 | MAGNESIUM, TOTAL (MG/L AS MG) | 2.3
477522 | NORMANDY RESERVOIR |  | 1993-05-11 | 1534 | 0 | SULFATE, TOTAL (MG/L AS SO4) | 5
477522 | NORMANDY RESERVOIR |  | 1993-05-11 | 1534 | 0 | COPPER, DISSOLVED (UG/L AS CU) | 10
477522 | NORMANDY RESERVOIR |  | 1993-05-11 | 1534 | 0 | COPPER, TOTAL (UG/L AS CU) | 10
477522 | NORMANDY RESERVOIR |  | 1993-05-11 | 1534 | 0 | IRON, TOTAL (UG/L AS FE) | 320
477522 | NORMANDY RESERVOIR |  | 1993-05-11 | 1534 | 0 | IRON, DISSOLVED (UG/L AS FE) | 120
477522 | NORMANDY RESERVOIR |  | 1993-05-11 | 1534 | 0 | MANGANESE, TOTAL (UG/L AS MN) | 9
477522 | NORMANDY RESERVOIR |  | 1993-05-11 | 1534 | 0 | MANGANESE, DISSOLVED (UG/L AS MN) | 9
477522 | NORMANDY RESERVOIR |  | 1993-05-11 | 1534 | 0 | ZINC, DISSOLVED (UG/L AS ZN) | 10
477522 | NORMANDY RESERVOIR |  | 1993-05-11 | 1534 | 0 | ZINC, TOTAL (UG/L AS ZN) | 10
477522 | NORMANDY RESERVOIR |  | 1993-05-11 | 1534 | 0 | ALUMINUM, TOTAL (UG/L AS AL) | 390
477522 | NORMANDY RESERVOIR |  | 1993-05-11 | 1534 | 0 | ALUMINUM, DISSOLVED (UG/L AS AL) | 160
477522 | NORMANDY RESERVOIR |  | 1993-05-11 | 1534 | 0 | HARDNESS, CA MG CALCULATED (MG/L AS CACO3) | 44.4
477522 | NORMANDY RESERVOIR |  | 1993-05-11 | 1534 | 0 | TURBIDITY,FIELD NEPHELOMETRIC TURBIDITY UNITS,NTU | 11.9
477522 | NORMANDY RESERVOIR |  | 1993-05-11 | 1535 | 0 | TEMPERATURE, WATER (DEGREES CENTIGRADE) | 16
477522 | NORMANDY RESERVOIR |  | 1993-05-11 | 1535 | 0 | OXIDATION REDUCTION POTENTIAL (MILLIVOLTS) | 529
477522 | NORMANDY RESERVOIR |  | 1993-05-11 | 1535 | 0 | SPECIFIC CONDUCTANCE,FIELD (UMHOS/CM @ 25C) | 54
477522 | NORMANDY RESERVOIR |  | 1993-05-11 | 1535 | 0 | OXYGEN, DISSOLVED MG/L | 5.9
477522 | NORMANDY RESERVOIR |  | 1993-05-11 | 1535 | 0 | OXYGEN, DISSOLVED, PERCENT OF SATURATION % | 59
477522 | NORMANDY RESERVOIR |  | 1993-05-11 | 1535 | 0 | PH (STANDARD UNITS) | 6.8
477522 | NORMANDY RESERVOIR |  | 1993-05-11 | 1536 | 0 | TEMPERATURE, WATER (DEGREES CENTIGRADE) | 17.2
477522 | NORMANDY RESERVOIR |  | 1993-05-11 | 1536 | 0 | OXIDATION REDUCTION POTENTIAL (MILLIVOLTS) | 538
477522 | NORMANDY RESERVOIR |  | 1993-05-11 | 1536 | 0 | SPECIFIC CONDUCTANCE,FIELD (UMHOS/CM @ 25C) | 63
477522 | NORMANDY RESERVOIR |  | 1993-05-11 | 1536 | 0 | OXYGEN, DISSOLVED MG/L | 6.9
477522 | NORMANDY RESERVOIR |  | 1993-05-11 | 1536 | 0 | OXYGEN, DISSOLVED, PERCENT OF SATURATION % | 71.134
477522 | NORMANDY RESERVOIR |  | 1993-05-11 | 1536 | 0 | PH (STANDARD UNITS) | 6.9
477522 | NORMANDY RESERVOIR |  | 1993-05-11 | 1537 | 0 | TEMPERATURE, WATER (DEGREES CENTIGRADE) | 20.7
477522 | NORMANDY RESERVOIR |  | 1993-05-11 | 1537 | 0 | OXIDATION REDUCTION POTENTIAL (MILLIVOLTS) | 531
477522 | NORMANDY RESERVOIR |  | 1993-05-11 | 1537 | 0 | SPECIFIC CONDUCTANCE,FIELD (UMHOS/CM @ 25C) | 69
477522 | NORMANDY RESERVOIR |  | 1993-05-11 | 1537 | 0 | OXYGEN, DISSOLVED MG/L | 7.7
477522 | NORMANDY RESERVOIR |  | 1993-05-11 | 1537 | 0 | OXYGEN, DISSOLVED, PERCENT OF SATURATION % | 85.5555
477522 | NORMANDY RESERVOIR |  | 1993-05-11 | 1537 | 0 | PH (STANDARD UNITS) | 6.9
477522 | NORMANDY RESERVOIR |  | 1993-05-11 | 1538 | 0 | TEMPERATURE, WATER (DEGREES CENTIGRADE) | 24.5
477522 | NORMANDY RESERVOIR |  | 1993-05-11 | 1538 | 0 | ELEVATION, RESERVOIR SURFACE WATER IN FEET | 874.65
477522 | NORMANDY RESERVOIR |  | 1993-05-11 | 1538 | 0 | TRANSPARENCY, SECCHI DISC (METERS) | 0.5
477522 | NORMANDY RESERVOIR |  | 1993-05-11 | 1538 | 0 | OXIDATION REDUCTION POTENTIAL (MILLIVOLTS) | 420
477522 | NORMANDY RESERVOIR |  | 1993-05-11 | 1538 | 0 | SPECIFIC CONDUCTANCE,FIELD (UMHOS/CM @ 25C) | 65
477522 | NORMANDY RESERVOIR |  | 1993-05-11 | 1538 | 0 | OXYGEN, DISSOLVED MG/L | 12.2
477522 | NORMANDY RESERVOIR |  | 1993-05-11 | 1538 | 0 | OXYGEN, DISSOLVED, PERCENT OF SATURATION % | 143.529
477522 | NORMANDY RESERVOIR |  | 1993-05-11 | 1538 | 0 | PH (STANDARD UNITS) | 9
477522 | NORMANDY RESERVOIR |  | 1993-06-09 | 1715 | 0 | NUMBER USED IN SAMPLE ACCOUNTING PROCEDURE | 5259
477522 | NORMANDY RESERVOIR |  | 1993-06-09 | 1715 | 0 | TEMPERATURE, WATER (DEGREES CENTIGRADE) | 12.37
477522 | NORMANDY RESERVOIR |  | 1993-06-09 | 1715 | 0 | OXIDATION REDUCTION POTENTIAL (MILLIVOLTS) | 402
477522 | NORMANDY RESERVOIR |  | 1993-06-09 | 1715 | 0 | SPECIFIC CONDUCTANCE,FIELD (UMHOS/CM @ 25C) | 125.4
477522 | NORMANDY RESERVOIR |  | 1993-06-09 | 1715 | 0 | OXYGEN, DISSOLVED MG/L | 0.08
477522 | NORMANDY RESERVOIR |  | 1993-06-09 | 1715 | 0 | OXYGEN, DISSOLVED, PERCENT OF SATURATION % | 0.74074
477522 | NORMANDY RESERVOIR |  | 1993-06-09 | 1715 | 0 | BOD, 5 DAY, 20 DEG C MG/L | 2.4
477522 | NORMANDY RESERVOIR |  | 1993-06-09 | 1715 | 0 | BOD, 10 DAY, 20 DEG C MG/L | 5
477522 | NORMANDY RESERVOIR |  | 1993-06-09 | 1715 | 0 | BOD, 20 DAY, 20 DEG C MG/L | 7.2
477522 | NORMANDY RESERVOIR |  | 1993-06-09 | 1715 | 0 | BOD, 30 DAY, 20 DEG C MG/L | 7.9
477522 | NORMANDY RESERVOIR |  | 1993-06-09 | 1715 | 0 | PH (STANDARD UNITS) | 7.76
477522 | NORMANDY RESERVOIR |  | 1993-06-09 | 1715 | 0 | ALKALINITY TOATL FIELD, (MG/L AS CACO3) | 57
477522 | NORMANDY RESERVOIR |  | 1993-06-09 | 1715 | 0 | SULFIDE, TOTAL (MG/L AS S) | 0.046
477522 | NORMANDY RESERVOIR |  | 1993-06-09 | 1715 | 0 | TURBIDITY,FIELD NEPHELOMETRIC TURBIDITY UNITS,NTU | 34.5
477522 | NORMANDY RESERVOIR |  | 1993-06-09 | 1719 | 0 | NUMBER USED IN SAMPLE ACCOUNTING PROCEDURE | 5260
477522 | NORMANDY RESERVOIR |  | 1993-06-09 | 1719 | 0 | TEMPERATURE, WATER (DEGREES CENTIGRADE) | 13.2
477522 | NORMANDY RESERVOIR |  | 1993-06-09 | 1719 | 0 | COLOR (PLATINUM-COBALT UNITS) | 30
477522 | NORMANDY RESERVOIR |  | 1993-06-09 | 1719 | 0 | COLOR,APPARENT(UNFILTERED SAMPLE) PLAT-COB UNITS | 45
477522 | NORMANDY RESERVOIR |  | 1993-06-09 | 1719 | 0 | OXIDATION REDUCTION POTENTIAL (MILLIVOLTS) | 398
477522 | NORMANDY RESERVOIR |  | 1993-06-09 | 1719 | 0 | SPECIFIC CONDUCTANCE,FIELD (UMHOS/CM @ 25C) | 111.3
477522 | NORMANDY RESERVOIR |  | 1993-06-09 | 1719 | 0 | OXYGEN, DISSOLVED MG/L | 0.04
477522 | NORMANDY RESERVOIR |  | 1993-06-09 | 1719 | 0 | OXYGEN, DISSOLVED, PERCENT OF SATURATION % | 0.37736
477522 | NORMANDY RESERVOIR |  | 1993-06-09 | 1719 | 0 | PH (STANDARD UNITS) | 7.09
477522 | NORMANDY RESERVOIR |  | 1993-06-09 | 1719 | 0 | ALKALINITY TOATL FIELD, (MG/L AS CACO3) | 50
477522 | NORMANDY RESERVOIR |  | 1993-06-09 | 1719 | 0 | NITROGEN, AMMONIA, TOTAL (MG/L AS N) | 0.41
477522 | NORMANDY RESERVOIR |  | 1993-06-09 | 1719 | 0 | AMMONIA, UNIONZED (MG/L AS N) | 0.0011974
477522 | NORMANDY RESERVOIR |  | 1993-06-09 | 1719 | 0 | AMMONIA, UNIONIZED (CALC FR TEMP-PH-NH4) (MG/L) | 0.0014559
477522 | NORMANDY RESERVOIR |  | 1993-06-09 | 1719 | 0 | NITRITE PLUS NITRATE, TOTAL 1 DET. (MG/L AS N) | 0.04
477522 | NORMANDY RESERVOIR |  | 1993-06-09 | 1719 | 0 | PHOSPHORUS, DISSOLVED (MG/L AS P) | 0.06
477522 | NORMANDY RESERVOIR |  | 1993-06-09 | 1719 | 0 | SULFIDE, TOTAL (MG/L AS S) | 0.032
477522 | NORMANDY RESERVOIR |  | 1993-06-09 | 1719 | 0 | CALCIUM, DISSOLVED (MG/L AS CA) | 15
477522 | NORMANDY RESERVOIR |  | 1993-06-09 | 1719 | 0 | CALCIUM, TOTAL (MG/L AS CA) | 15
477522 | NORMANDY RESERVOIR |  | 1993-06-09 | 1719 | 0 | MAGNESIUM, DISSOLVED (MG/L AS MG) | 2.4
477522 | NORMANDY RESERVOIR |  | 1993-06-09 | 1719 | 0 | MAGNESIUM, TOTAL (MG/L AS MG) | 2.4
477522 | NORMANDY RESERVOIR |  | 1993-06-09 | 1719 | 0 | SULFATE, TOTAL (MG/L AS SO4) | 6
477522 | NORMANDY RESERVOIR |  | 1993-06-09 | 1719 | 0 | COPPER, DISSOLVED (UG/L AS CU) | 10
477522 | NORMANDY RESERVOIR |  | 1993-06-09 | 1719 | 0 | COPPER, TOTAL (UG/L AS CU) | 10
477522 | NORMANDY RESERVOIR |  | 1993-06-09 | 1719 | 0 | IRON, TOTAL (UG/L AS FE) | 1300
477522 | NORMANDY RESERVOIR |  | 1993-06-09 | 1719 | 0 | IRON, DISSOLVED (UG/L AS FE) | 280
477522 | NORMANDY RESERVOIR |  | 1993-06-09 | 1719 | 0 | MANGANESE, TOTAL (UG/L AS MN) | 1400
477522 | NORMANDY RESERVOIR |  | 1993-06-09 | 1719 | 0 | MANGANESE, DISSOLVED (UG/L AS MN) | 1300
477522 | NORMANDY RESERVOIR |  | 1993-06-09 | 1719 | 0 | ZINC, DISSOLVED (UG/L AS ZN) | 10
477522 | NORMANDY RESERVOIR |  | 1993-06-09 | 1719 | 0 | ZINC, TOTAL (UG/L AS ZN) | 10
477522 | NORMANDY RESERVOIR |  | 1993-06-09 | 1719 | 0 | ALUMINUM, TOTAL (UG/L AS AL) | 450
477522 | NORMANDY RESERVOIR |  | 1993-06-09 | 1719 | 0 | ALUMINUM, DISSOLVED (UG/L AS AL) | 70
477522 | NORMANDY RESERVOIR |  | 1993-06-09 | 1719 | 0 | HARDNESS, CA MG CALCULATED (MG/L AS CACO3) | 47.3
477522 | NORMANDY RESERVOIR |  | 1993-06-09 | 1719 | 0 | TURBIDITY,FIELD NEPHELOMETRIC TURBIDITY UNITS,NTU | 24
477522 | NORMANDY RESERVOIR |  | 1993-06-09 | 1725 | 0 | TEMPERATURE, WATER (DEGREES CENTIGRADE) | 15.3
477522 | NORMANDY RESERVOIR |  | 1993-06-09 | 1725 | 0 | OXIDATION REDUCTION POTENTIAL (MILLIVOLTS) | 419
477522 | NORMANDY RESERVOIR |  | 1993-06-09 | 1725 | 0 | SPECIFIC CONDUCTANCE,FIELD (UMHOS/CM @ 25C) | 88.8
477522 | NORMANDY RESERVOIR |  | 1993-06-09 | 1725 | 0 | OXYGEN, DISSOLVED MG/L | 0.45
477522 | NORMANDY RESERVOIR |  | 1993-06-09 | 1725 | 0 | OXYGEN, DISSOLVED, PERCENT OF SATURATION % | 4.4118
477522 | NORMANDY RESERVOIR |  | 1993-06-09 | 1725 | 0 | PH (STANDARD UNITS) | 6.91
477522 | NORMANDY RESERVOIR |  | 1993-06-09 | 1727 | 0 | NUMBER USED IN SAMPLE ACCOUNTING PROCEDURE | 5261
477522 | NORMANDY RESERVOIR |  | 1993-06-09 | 1727 | 0 | TEMPERATURE, WATER (DEGREES CENTIGRADE) | 15.91
477522 | NORMANDY RESERVOIR |  | 1993-06-09 | 1727 | 0 | COLOR (PLATINUM-COBALT UNITS) | 25
477522 | NORMANDY RESERVOIR |  | 1993-06-09 | 1727 | 0 | COLOR,APPARENT(UNFILTERED SAMPLE) PLAT-COB UNITS | 40
477522 | NORMANDY RESERVOIR |  | 1993-06-09 | 1727 | 0 | OXIDATION REDUCTION POTENTIAL (MILLIVOLTS) | 423
477522 | NORMANDY RESERVOIR |  | 1993-06-09 | 1727 | 0 | SPECIFIC CONDUCTANCE,FIELD (UMHOS/CM @ 25C) | 92.1
477522 | NORMANDY RESERVOIR |  | 1993-06-09 | 1727 | 0 | OXYGEN, DISSOLVED MG/L | 0.48
477522 | NORMANDY RESERVOIR |  | 1993-06-09 | 1727 | 0 | OXYGEN, DISSOLVED, PERCENT OF SATURATION % | 4.8
477522 | NORMANDY RESERVOIR |  | 1993-06-09 | 1727 | 0 | PH (STANDARD UNITS) | 7.8
477522 | NORMANDY RESERVOIR |  | 1993-06-09 | 1727 | 0 | ALKALINITY TOATL FIELD, (MG/L AS CACO3) | 40
477522 | NORMANDY RESERVOIR |  | 1993-06-09 | 1727 | 0 | NITROGEN, AMMONIA, TOTAL (MG/L AS N) | 0.09
477522 | NORMANDY RESERVOIR |  | 1993-06-09 | 1727 | 0 | AMMONIA, UNIONZED (MG/L AS N) | 0.0016307
477522 | NORMANDY RESERVOIR |  | 1993-06-09 | 1727 | 0 | AMMONIA, UNIONIZED (CALC FR TEMP-PH-NH4) (MG/L) | 0.0019828
477522 | NORMANDY RESERVOIR |  | 1993-06-09 | 1727 | 0 | NITRITE PLUS NITRATE, TOTAL 1 DET. (MG/L AS N) | 0.54
477522 | NORMANDY RESERVOIR |  | 1993-06-09 | 1727 | 0 | PHOSPHORUS, DISSOLVED (MG/L AS P) | 0.06
477522 | NORMANDY RESERVOIR |  | 1993-06-09 | 1727 | 0 | SULFIDE, TOTAL (MG/L AS S) | 0.00025
477522 | NORMANDY RESERVOIR |  | 1993-06-09 | 1727 | 0 | CALCIUM, DISSOLVED (MG/L AS CA) | 13
477522 | NORMANDY RESERVOIR |  | 1993-06-09 | 1727 | 0 | CALCIUM, TOTAL (MG/L AS CA) | 13
477522 | NORMANDY RESERVOIR |  | 1993-06-09 | 1727 | 0 | MAGNESIUM, DISSOLVED (MG/L AS MG) | 2.2
477522 | NORMANDY RESERVOIR |  | 1993-06-09 | 1727 | 0 | MAGNESIUM, TOTAL (MG/L AS MG) | 2.2
477522 | NORMANDY RESERVOIR |  | 1993-06-09 | 1727 | 0 | SULFATE, TOTAL (MG/L AS SO4) | 6
477522 | NORMANDY RESERVOIR |  | 1993-06-09 | 1727 | 0 | COPPER, DISSOLVED (UG/L AS CU) | 10
477522 | NORMANDY RESERVOIR |  | 1993-06-09 | 1727 | 0 | COPPER, TOTAL (UG/L AS CU) | 10
477522 | NORMANDY RESERVOIR |  | 1993-06-09 | 1727 | 0 | IRON, TOTAL (UG/L AS FE) | 240
477522 | NORMANDY RESERVOIR |  | 1993-06-09 | 1727 | 0 | IRON, DISSOLVED (UG/L AS FE) | 80
477522 | NORMANDY RESERVOIR |  | 1993-06-09 | 1727 | 0 | MANGANESE, TOTAL (UG/L AS MN) | 40
477522 | NORMANDY RESERVOIR |  | 1993-06-09 | 1727 | 0 | MANGANESE, DISSOLVED (UG/L AS MN) | 13
477522 | NORMANDY RESERVOIR |  | 1993-06-09 | 1727 | 0 | ZINC, DISSOLVED (UG/L AS ZN) | 10
477522 | NORMANDY RESERVOIR |  | 1993-06-09 | 1727 | 0 | ZINC, TOTAL (UG/L AS ZN) | 10
477522 | NORMANDY RESERVOIR |  | 1993-06-09 | 1727 | 0 | ALUMINUM, TOTAL (UG/L AS AL) | 180
477522 | NORMANDY RESERVOIR |  | 1993-06-09 | 1727 | 0 | ALUMINUM, DISSOLVED (UG/L AS AL) | 60
477522 | NORMANDY RESERVOIR |  | 1993-06-09 | 1727 | 0 | HARDNESS, CA MG CALCULATED (MG/L AS CACO3) | 41.5
477522 | NORMANDY RESERVOIR |  | 1993-06-09 | 1727 | 0 | TURBIDITY,FIELD NEPHELOMETRIC TURBIDITY UNITS,NTU | 6
477522 | NORMANDY RESERVOIR |  | 1993-06-09 | 1730 | 0 | TEMPERATURE, WATER (DEGREES CENTIGRADE) | 16.68
477522 | NORMANDY RESERVOIR |  | 1993-06-09 | 1730 | 0 | OXIDATION REDUCTION POTENTIAL (MILLIVOLTS) | 435
477522 | NORMANDY RESERVOIR |  | 1993-06-09 | 1730 | 0 | SPECIFIC CONDUCTANCE,FIELD (UMHOS/CM @ 25C) | 98.1
477522 | NORMANDY RESERVOIR |  | 1993-06-09 | 1730 | 0 | OXYGEN, DISSOLVED MG/L | 0.92
477522 | NORMANDY RESERVOIR |  | 1993-06-09 | 1730 | 0 | OXYGEN, DISSOLVED, PERCENT OF SATURATION % | 9.4845
477522 | NORMANDY RESERVOIR |  | 1993-06-09 | 1730 | 0 | PH (STANDARD UNITS) | 6.85
477522 | NORMANDY RESERVOIR |  | 1993-06-09 | 1740 | 0 | TEMPERATURE, WATER (DEGREES CENTIGRADE) | 17.52
477522 | NORMANDY RESERVOIR |  | 1993-06-09 | 1740 | 0 | OXIDATION REDUCTION POTENTIAL (MILLIVOLTS) | 435
477522 | NORMANDY RESERVOIR |  | 1993-06-09 | 1740 | 0 | SPECIFIC CONDUCTANCE,FIELD (UMHOS/CM @ 25C) | 100.6
477522 | NORMANDY RESERVOIR |  | 1993-06-09 | 1740 | 0 | OXYGEN, DISSOLVED MG/L | 2.18
477522 | NORMANDY RESERVOIR |  | 1993-06-09 | 1740 | 0 | OXYGEN, DISSOLVED, PERCENT OF SATURATION % | 22.9474
477522 | NORMANDY RESERVOIR |  | 1993-06-09 | 1740 | 0 | PH (STANDARD UNITS) | 6.86
477522 | NORMANDY RESERVOIR |  | 1993-06-09 | 1743 | 0 | TEMPERATURE, WATER (DEGREES CENTIGRADE) | 18.23
477522 | NORMANDY RESERVOIR |  | 1993-06-09 | 1743 | 0 | OXIDATION REDUCTION POTENTIAL (MILLIVOLTS) | 431
477522 | NORMANDY RESERVOIR |  | 1993-06-09 | 1743 | 0 | SPECIFIC CONDUCTANCE,FIELD (UMHOS/CM @ 25C) | 110
477522 | NORMANDY RESERVOIR |  | 1993-06-09 | 1743 | 0 | OXYGEN, DISSOLVED MG/L | 4.17
477522 | NORMANDY RESERVOIR |  | 1993-06-09 | 1743 | 0 | OXYGEN, DISSOLVED, PERCENT OF SATURATION % | 43.8947
477522 | NORMANDY RESERVOIR |  | 1993-06-09 | 1743 | 0 | PH (STANDARD UNITS) | 6.97
477522 | NORMANDY RESERVOIR |  | 1993-06-09 | 1745 | 0 | TEMPERATURE, WATER (DEGREES CENTIGRADE) | 18.8
477522 | NORMANDY RESERVOIR |  | 1993-06-09 | 1745 | 0 | OXIDATION REDUCTION POTENTIAL (MILLIVOLTS) | 429
477522 | NORMANDY RESERVOIR |  | 1993-06-09 | 1745 | 0 | SPECIFIC CONDUCTANCE,FIELD (UMHOS/CM @ 25C) | 123.4
477522 | NORMANDY RESERVOIR |  | 1993-06-09 | 1745 | 0 | OXYGEN, DISSOLVED MG/L | 6.33
477522 | NORMANDY RESERVOIR |  | 1993-06-09 | 1745 | 0 | OXYGEN, DISSOLVED, PERCENT OF SATURATION % | 67.3404
477522 | NORMANDY RESERVOIR |  | 1993-06-09 | 1745 | 0 | PH (STANDARD UNITS) | 7.07
477522 | NORMANDY RESERVOIR |  | 1993-06-09 | 1747 | 0 | TEMPERATURE, WATER (DEGREES CENTIGRADE) | 19.99
477522 | NORMANDY RESERVOIR |  | 1993-06-09 | 1747 | 0 | OXIDATION REDUCTION POTENTIAL (MILLIVOLTS) | 431
477522 | NORMANDY RESERVOIR |  | 1993-06-09 | 1747 | 0 | SPECIFIC CONDUCTANCE,FIELD (UMHOS/CM @ 25C) | 104.5
477522 | NORMANDY RESERVOIR |  | 1993-06-09 | 1747 | 0 | OXYGEN, DISSOLVED MG/L | 3.85
477522 | NORMANDY RESERVOIR |  | 1993-06-09 | 1747 | 0 | OXYGEN, DISSOLVED, PERCENT OF SATURATION % | 41.8478
477522 | NORMANDY RESERVOIR |  | 1993-06-09 | 1747 | 0 | PH (STANDARD UNITS) | 6.99
477522 | NORMANDY RESERVOIR |  | 1993-06-09 | 1749 | 0 | TEMPERATURE, WATER (DEGREES CENTIGRADE) | 21.09
477522 | NORMANDY RESERVOIR |  | 1993-06-09 | 1749 | 0 | OXIDATION REDUCTION POTENTIAL (MILLIVOLTS) | 433
477522 | NORMANDY RESERVOIR |  | 1993-06-09 | 1749 | 0 | SPECIFIC CONDUCTANCE,FIELD (UMHOS/CM @ 25C) | 104.5
477522 | NORMANDY RESERVOIR |  | 1993-06-09 | 1749 | 0 | OXYGEN, DISSOLVED MG/L | 3.78
477522 | NORMANDY RESERVOIR |  | 1993-06-09 | 1749 | 0 | OXYGEN, DISSOLVED, PERCENT OF SATURATION % | 42
477522 | NORMANDY RESERVOIR |  | 1993-06-09 | 1749 | 0 | PH (STANDARD UNITS) | 7.01
477522 | NORMANDY RESERVOIR |  | 1993-06-09 | 1750 | 0 | TEMPERATURE, WATER (DEGREES CENTIGRADE) | 22.97
477522 | NORMANDY RESERVOIR |  | 1993-06-09 | 1750 | 0 | OXIDATION REDUCTION POTENTIAL (MILLIVOLTS) | 400
477522 | NORMANDY RESERVOIR |  | 1993-06-09 | 1750 | 0 | SPECIFIC CONDUCTANCE,FIELD (UMHOS/CM @ 25C) | 93.7
477522 | NORMANDY RESERVOIR |  | 1993-06-09 | 1750 | 0 | OXYGEN, DISSOLVED MG/L | 6.22
477522 | NORMANDY RESERVOIR |  | 1993-06-09 | 1750 | 0 | OXYGEN, DISSOLVED, PERCENT OF SATURATION % | 71.4942
477522 | NORMANDY RESERVOIR |  | 1993-06-09 | 1750 | 0 | PH (STANDARD UNITS) | 7.62
477522 | NORMANDY RESERVOIR |  | 1993-06-09 | 1751 | 0 | TEMPERATURE, WATER (DEGREES CENTIGRADE) | 24
477522 | NORMANDY RESERVOIR |  | 1993-06-09 | 1751 | 0 | OXIDATION REDUCTION POTENTIAL (MILLIVOLTS) | 344
477522 | NORMANDY RESERVOIR |  | 1993-06-09 | 1751 | 0 | SPECIFIC CONDUCTANCE,FIELD (UMHOS/CM @ 25C) | 94.9
477522 | NORMANDY RESERVOIR |  | 1993-06-09 | 1751 | 0 | OXYGEN, DISSOLVED MG/L | 9.59
477522 | NORMANDY RESERVOIR |  | 1993-06-09 | 1751 | 0 | OXYGEN, DISSOLVED, PERCENT OF SATURATION % | 112.823
477522 | NORMANDY RESERVOIR |  | 1993-06-09 | 1751 | 0 | PH (STANDARD UNITS) | 9.24
477522 | NORMANDY RESERVOIR |  | 1993-06-09 | 1752 | 0 | TEMPERATURE, WATER (DEGREES CENTIGRADE) | 24.43
477522 | NORMANDY RESERVOIR |  | 1993-06-09 | 1752 | 0 | OXIDATION REDUCTION POTENTIAL (MILLIVOLTS) | 337
477522 | NORMANDY RESERVOIR |  | 1993-06-09 | 1752 | 0 | SPECIFIC CONDUCTANCE,FIELD (UMHOS/CM @ 25C) | 95.4
477522 | NORMANDY RESERVOIR |  | 1993-06-09 | 1752 | 0 | OXYGEN, DISSOLVED MG/L | 11.49
477522 | NORMANDY RESERVOIR |  | 1993-06-09 | 1752 | 0 | OXYGEN, DISSOLVED, PERCENT OF SATURATION % | 135.176
477522 | NORMANDY RESERVOIR |  | 1993-06-09 | 1752 | 0 | PH (STANDARD UNITS) | 9.3
477522 | NORMANDY RESERVOIR |  | 1993-06-09 | 1753 | 0 | TEMPERATURE, WATER (DEGREES CENTIGRADE) | 26.12
477522 | NORMANDY RESERVOIR |  | 1993-06-09 | 1753 | 0 | OXIDATION REDUCTION POTENTIAL (MILLIVOLTS) | 326
477522 | NORMANDY RESERVOIR |  | 1993-06-09 | 1753 | 0 | SPECIFIC CONDUCTANCE,FIELD (UMHOS/CM @ 25C) | 100.5
477522 | NORMANDY RESERVOIR |  | 1993-06-09 | 1753 | 0 | OXYGEN, DISSOLVED MG/L | 12.4
477522 | NORMANDY RESERVOIR |  | 1993-06-09 | 1753 | 0 | OXYGEN, DISSOLVED, PERCENT OF SATURATION % | 151.219
477522 | NORMANDY RESERVOIR |  | 1993-06-09 | 1753 | 0 | PH (STANDARD UNITS) | 9.64
477522 | NORMANDY RESERVOIR |  | 1993-06-09 | 1754 | 0 | TEMPERATURE, WATER (DEGREES CENTIGRADE) | 28.87
477522 | NORMANDY RESERVOIR |  | 1993-06-09 | 1754 | 0 | OXIDATION REDUCTION POTENTIAL (MILLIVOLTS) | 322
477522 | NORMANDY RESERVOIR |  | 1993-06-09 | 1754 | 0 | SPECIFIC CONDUCTANCE,FIELD (UMHOS/CM @ 25C) | 104.5
477522 | NORMANDY RESERVOIR |  | 1993-06-09 | 1754 | 0 | OXYGEN, DISSOLVED MG/L | 12.56
477522 | NORMANDY RESERVOIR |  | 1993-06-09 | 1754 | 0 | OXYGEN, DISSOLVED, PERCENT OF SATURATION % | 161.026
477522 | NORMANDY RESERVOIR |  | 1993-06-09 | 1754 | 0 | PH (STANDARD UNITS) | 9.72
477522 | NORMANDY RESERVOIR |  | 1993-06-09 | 1755 | 0 | TEMPERATURE, WATER (DEGREES CENTIGRADE) | 28.94
477522 | NORMANDY RESERVOIR |  | 1993-06-09 | 1755 | 0 | OXIDATION REDUCTION POTENTIAL (MILLIVOLTS) | 322
477522 | NORMANDY RESERVOIR |  | 1993-06-09 | 1755 | 0 | SPECIFIC CONDUCTANCE,FIELD (UMHOS/CM @ 25C) | 104.6
477522 | NORMANDY RESERVOIR |  | 1993-06-09 | 1755 | 0 | OXYGEN, DISSOLVED MG/L | 12.37
477522 | NORMANDY RESERVOIR |  | 1993-06-09 | 1755 | 0 | OXYGEN, DISSOLVED, PERCENT OF SATURATION % | 158.59
477522 | NORMANDY RESERVOIR |  | 1993-06-09 | 1755 | 0 | PH (STANDARD UNITS) | 9.73
477522 | NORMANDY RESERVOIR |  | 1993-07-07 | 1550 | 0 | TEMPERATURE, WATER (DEGREES CENTIGRADE) | 12.98
477522 | NORMANDY RESERVOIR |  | 1993-07-07 | 1550 | 0 | OXIDATION REDUCTION POTENTIAL (MILLIVOLTS) | 157
477522 | NORMANDY RESERVOIR |  | 1993-07-07 | 1550 | 0 | SPECIFIC CONDUCTANCE,FIELD (UMHOS/CM @ 25C) | 153
477522 | NORMANDY RESERVOIR |  | 1993-07-07 | 1550 | 0 | OXYGEN, DISSOLVED MG/L | 0.43
477522 | NORMANDY RESERVOIR |  | 1993-07-07 | 1550 | 0 | OXYGEN, DISSOLVED, PERCENT OF SATURATION % | 4.0566
477522 | NORMANDY RESERVOIR |  | 1993-07-07 | 1550 | 0 | PH (STANDARD UNITS) | 7.18
477522 | NORMANDY RESERVOIR |  | 1993-07-07 | 1555 | 0 | NUMBER USED IN SAMPLE ACCOUNTING PROCEDURE | 6648
477522 | NORMANDY RESERVOIR |  | 1993-07-07 | 1555 | 0 | TEMPERATURE, WATER (DEGREES CENTIGRADE) | 13.66
477522 | NORMANDY RESERVOIR |  | 1993-07-07 | 1555 | 0 | COLOR (PLATINUM-COBALT UNITS) | 70
477522 | NORMANDY RESERVOIR |  | 1993-07-07 | 1555 | 0 | COLOR,APPARENT(UNFILTERED SAMPLE) PLAT-COB UNITS | 120
477522 | NORMANDY RESERVOIR |  | 1993-07-07 | 1555 | 0 | OXIDATION REDUCTION POTENTIAL (MILLIVOLTS) | 130
477522 | NORMANDY RESERVOIR |  | 1993-07-07 | 1555 | 0 | SPECIFIC CONDUCTANCE,FIELD (UMHOS/CM @ 25C) | 141.8
477522 | NORMANDY RESERVOIR |  | 1993-07-07 | 1555 | 0 | OXYGEN, DISSOLVED MG/L | 0.16
477522 | NORMANDY RESERVOIR |  | 1993-07-07 | 1555 | 0 | OXYGEN, DISSOLVED, PERCENT OF SATURATION % | 1.5385
477522 | NORMANDY RESERVOIR |  | 1993-07-07 | 1555 | 0 | PH (STANDARD UNITS) | 6.98
477522 | NORMANDY RESERVOIR |  | 1993-07-07 | 1555 | 0 | ALKALINITY TOATL FIELD, (MG/L AS CACO3) | 62
477522 | NORMANDY RESERVOIR |  | 1993-07-07 | 1555 | 0 | RESIDUE, TOTAL NONFILTRABLE (MG/L) | 74
477522 | NORMANDY RESERVOIR |  | 1993-07-07 | 1555 | 0 | RESIDUE, VOLATILE NONFILTRABLE (MG/L) | 18
477522 | NORMANDY RESERVOIR |  | 1993-07-07 | 1555 | 0 | NITROGEN, ORGANIC, TOTAL (MG/L AS N) | 1.2
477522 | NORMANDY RESERVOIR |  | 1993-07-07 | 1555 | 0 | NITROGEN, AMMONIA, TOTAL (MG/L AS N) | 1
477522 | NORMANDY RESERVOIR |  | 1993-07-07 | 1555 | 0 | AMMONIA, UNIONZED (MG/L AS N) | 0.0023496
477522 | NORMANDY RESERVOIR |  | 1993-07-07 | 1555 | 0 | AMMONIA, UNIONIZED (CALC FR TEMP-PH-NH4) (MG/L) | 0.0028569
477522 | NORMANDY RESERVOIR |  | 1993-07-07 | 1555 | 0 | NITRITE PLUS NITRATE, TOTAL 1 DET. (MG/L AS N) | 0.03
477522 | NORMANDY RESERVOIR |  | 1993-07-07 | 1555 | 0 | PHOSPHORUS, TOTAL (MG/L AS P) | 0.76
477522 | NORMANDY RESERVOIR |  | 1993-07-07 | 1555 | 0 | PHOSPHORUS, DISSOLVED (MG/L AS P) | 0.23
477522 | NORMANDY RESERVOIR |  | 1993-07-07 | 1555 | 0 | CARBON, TOTAL ORGANIC (MG/L AS C) | 5
477522 | NORMANDY RESERVOIR |  | 1993-07-07 | 1555 | 0 | SULFIDE, TOTAL (MG/L AS S) | 0.116
477522 | NORMANDY RESERVOIR |  | 1993-07-07 | 1555 | 0 | CALCIUM, DISSOLVED (MG/L AS CA) | 16
477522 | NORMANDY RESERVOIR |  | 1993-07-07 | 1555 | 0 | CALCIUM, TOTAL (MG/L AS CA) | 17
477522 | NORMANDY RESERVOIR |  | 1993-07-07 | 1555 | 0 | MAGNESIUM, DISSOLVED (MG/L AS MG) | 2.6
477522 | NORMANDY RESERVOIR |  | 1993-07-07 | 1555 | 0 | MAGNESIUM, TOTAL (MG/L AS MG) | 2.6
477522 | NORMANDY RESERVOIR |  | 1993-07-07 | 1555 | 0 | SULFATE, TOTAL (MG/L AS SO4) | 11
477522 | NORMANDY RESERVOIR |  | 1993-07-07 | 1555 | 0 | COPPER, DISSOLVED (UG/L AS CU) | 10
477522 | NORMANDY RESERVOIR |  | 1993-07-07 | 1555 | 0 | COPPER, TOTAL (UG/L AS CU) | 10
477522 | NORMANDY RESERVOIR |  | 1993-07-07 | 1555 | 0 | IRON, TOTAL (UG/L AS FE) | 6800
477522 | NORMANDY RESERVOIR |  | 1993-07-07 | 1555 | 0 | IRON, DISSOLVED (UG/L AS FE) | 2500
477522 | NORMANDY RESERVOIR |  | 1993-07-07 | 1555 | 0 | MANGANESE, TOTAL (UG/L AS MN) | 1900
477522 | NORMANDY RESERVOIR |  | 1993-07-07 | 1555 | 0 | MANGANESE, DISSOLVED (UG/L AS MN) | 1700
477522 | NORMANDY RESERVOIR |  | 1993-07-07 | 1555 | 0 | ZINC, DISSOLVED (UG/L AS ZN) | 10
477522 | NORMANDY RESERVOIR |  | 1993-07-07 | 1555 | 0 | ZINC, TOTAL (UG/L AS ZN) | 10
477522 | NORMANDY RESERVOIR |  | 1993-07-07 | 1555 | 0 | ALUMINUM, TOTAL (UG/L AS AL) | 1600
477522 | NORMANDY RESERVOIR |  | 1993-07-07 | 1555 | 0 | ALUMINUM, DISSOLVED (UG/L AS AL) | 50
477522 | NORMANDY RESERVOIR |  | 1993-07-07 | 1555 | 0 | SILICON, TOTAL (UG/L AS SI) | 1700
477522 | NORMANDY RESERVOIR |  | 1993-07-07 | 1555 | 0 | HARDNESS, CA MG CALCULATED (MG/L AS CACO3) | 53.2
477522 | NORMANDY RESERVOIR |  | 1993-07-07 | 1555 | 0 | TURBIDITY,FIELD NEPHELOMETRIC TURBIDITY UNITS,NTU | 99.6
477522 | NORMANDY RESERVOIR |  | 1993-07-07 | 1600 | 0 | TEMPERATURE, WATER (DEGREES CENTIGRADE) | 14.16
477522 | NORMANDY RESERVOIR |  | 1993-07-07 | 1600 | 0 | OXIDATION REDUCTION POTENTIAL (MILLIVOLTS) | 81
477522 | NORMANDY RESERVOIR |  | 1993-07-07 | 1600 | 0 | SPECIFIC CONDUCTANCE,FIELD (UMHOS/CM @ 25C) | 121.7
477522 | NORMANDY RESERVOIR |  | 1993-07-07 | 1600 | 0 | OXYGEN, DISSOLVED MG/L | 0.06
477522 | NORMANDY RESERVOIR |  | 1993-07-07 | 1600 | 0 | OXYGEN, DISSOLVED, PERCENT OF SATURATION % | 0.57692
477522 | NORMANDY RESERVOIR |  | 1993-07-07 | 1600 | 0 | PH (STANDARD UNITS) | 6.96
477522 | NORMANDY RESERVOIR |  | 1993-07-07 | 1604 | 0 | NUMBER USED IN SAMPLE ACCOUNTING PROCEDURE | 6651
477522 | NORMANDY RESERVOIR |  | 1993-07-07 | 1604 | 0 | TEMPERATURE, WATER (DEGREES CENTIGRADE) | 16.02
477522 | NORMANDY RESERVOIR |  | 1993-07-07 | 1604 | 0 | OXIDATION REDUCTION POTENTIAL (MILLIVOLTS) | 124
477522 | NORMANDY RESERVOIR |  | 1993-07-07 | 1604 | 0 | SPECIFIC CONDUCTANCE,FIELD (UMHOS/CM @ 25C) | 102.6
477522 | NORMANDY RESERVOIR |  | 1993-07-07 | 1604 | 0 | OXYGEN, DISSOLVED MG/L | 0.06
477522 | NORMANDY RESERVOIR |  | 1993-07-07 | 1604 | 0 | OXYGEN, DISSOLVED, PERCENT OF SATURATION % | 0.6
477522 | NORMANDY RESERVOIR |  | 1993-07-07 | 1604 | 0 | PH (STANDARD UNITS) | 6.88
477522 | NORMANDY RESERVOIR |  | 1993-07-07 | 1604 | 0 | ALKALINITY TOATL FIELD, (MG/L AS CACO3) | 43
477522 | NORMANDY RESERVOIR |  | 1993-07-07 | 1604 | 0 | NITROGEN, AMMONIA, TOTAL (MG/L AS N) | 0.19
477522 | NORMANDY RESERVOIR |  | 1993-07-07 | 1604 | 0 | AMMONIA, UNIONZED (MG/L AS N) | 0.00042409
477522 | NORMANDY RESERVOIR |  | 1993-07-07 | 1604 | 0 | AMMONIA, UNIONIZED (CALC FR TEMP-PH-NH4) (MG/L) | 0.00051565
477522 | NORMANDY RESERVOIR |  | 1993-07-07 | 1604 | 0 | NITRITE PLUS NITRATE, TOTAL 1 DET. (MG/L AS N) | 0.21
477522 | NORMANDY RESERVOIR |  | 1993-07-07 | 1604 | 0 | SULFIDE, TOTAL (MG/L AS S) | 0.00025
477522 | NORMANDY RESERVOIR |  | 1993-07-07 | 1604 | 0 | CALCIUM, DISSOLVED (MG/L AS CA) | 14
477522 | NORMANDY RESERVOIR |  | 1993-07-07 | 1604 | 0 | MAGNESIUM, DISSOLVED (MG/L AS MG) | 2.3
477522 | NORMANDY RESERVOIR |  | 1993-07-07 | 1604 | 0 | SULFATE, TOTAL (MG/L AS SO4) | 6
477522 | NORMANDY RESERVOIR |  | 1993-07-07 | 1604 | 0 | COPPER, DISSOLVED (UG/L AS CU) | 10
477522 | NORMANDY RESERVOIR |  | 1993-07-07 | 1604 | 0 | IRON, DISSOLVED (UG/L AS FE) | 40
477522 | NORMANDY RESERVOIR |  | 1993-07-07 | 1604 | 0 | MANGANESE, DISSOLVED (UG/L AS MN) | 660
477522 | NORMANDY RESERVOIR |  | 1993-07-07 | 1604 | 0 | ZINC, DISSOLVED (UG/L AS ZN) | 10
477522 | NORMANDY RESERVOIR |  | 1993-07-07 | 1604 | 0 | ALUMINUM, DISSOLVED (UG/L AS AL) | 100
477522 | NORMANDY RESERVOIR |  | 1993-07-07 | 1604 | 0 | HARDNESS, CA MG CALCULATED (MG/L AS CACO3) | 44.4294
477522 | NORMANDY RESERVOIR |  | 1993-07-07 | 1604 | 0 | TURBIDITY,FIELD NEPHELOMETRIC TURBIDITY UNITS,NTU | 10.3
477522 | NORMANDY RESERVOIR |  | 1993-07-07 | 1608 | 0 | TEMPERATURE, WATER (DEGREES CENTIGRADE) | 17.54
477522 | NORMANDY RESERVOIR |  | 1993-07-07 | 1608 | 0 | OXIDATION REDUCTION POTENTIAL (MILLIVOLTS) | 122
477522 | NORMANDY RESERVOIR |  | 1993-07-07 | 1608 | 0 | SPECIFIC CONDUCTANCE,FIELD (UMHOS/CM @ 25C) | 109.6
477522 | NORMANDY RESERVOIR |  | 1993-07-07 | 1608 | 0 | OXYGEN, DISSOLVED MG/L | 0.05
477522 | NORMANDY RESERVOIR |  | 1993-07-07 | 1608 | 0 | OXYGEN, DISSOLVED, PERCENT OF SATURATION % | 0.52632
477522 | NORMANDY RESERVOIR |  | 1993-07-07 | 1608 | 0 | PH (STANDARD UNITS) | 6.87
477522 | NORMANDY RESERVOIR |  | 1993-07-07 | 1610 | 0 | TEMPERATURE, WATER (DEGREES CENTIGRADE) | 20.6
477522 | NORMANDY RESERVOIR |  | 1993-07-07 | 1610 | 0 | OXIDATION REDUCTION POTENTIAL (MILLIVOLTS) | 192
477522 | NORMANDY RESERVOIR |  | 1993-07-07 | 1610 | 0 | SPECIFIC CONDUCTANCE,FIELD (UMHOS/CM @ 25C) | 126.8
477522 | NORMANDY RESERVOIR |  | 1993-07-07 | 1610 | 0 | OXYGEN, DISSOLVED MG/L | 0.36
477522 | NORMANDY RESERVOIR |  | 1993-07-07 | 1610 | 0 | OXYGEN, DISSOLVED, PERCENT OF SATURATION % | 4
477522 | NORMANDY RESERVOIR |  | 1993-07-07 | 1610 | 0 | PH (STANDARD UNITS) | 6.81
477522 | NORMANDY RESERVOIR |  | 1993-07-07 | 1611 | 0 | TEMPERATURE, WATER (DEGREES CENTIGRADE) | 22.84
477522 | NORMANDY RESERVOIR |  | 1993-07-07 | 1611 | 0 | OXIDATION REDUCTION POTENTIAL (MILLIVOLTS) | 351
477522 | NORMANDY RESERVOIR |  | 1993-07-07 | 1611 | 0 | SPECIFIC CONDUCTANCE,FIELD (UMHOS/CM @ 25C) | 130.3
477522 | NORMANDY RESERVOIR |  | 1993-07-07 | 1611 | 0 | OXYGEN, DISSOLVED MG/L | 3.01
477522 | NORMANDY RESERVOIR |  | 1993-07-07 | 1611 | 0 | OXYGEN, DISSOLVED, PERCENT OF SATURATION % | 34.5977
477522 | NORMANDY RESERVOIR |  | 1993-07-07 | 1611 | 0 | PH (STANDARD UNITS) | 6.88
477522 | NORMANDY RESERVOIR |  | 1993-07-07 | 1612 | 0 | TEMPERATURE, WATER (DEGREES CENTIGRADE) | 25.49
477522 | NORMANDY RESERVOIR |  | 1993-07-07 | 1612 | 0 | OXIDATION REDUCTION POTENTIAL (MILLIVOLTS) | 360
477522 | NORMANDY RESERVOIR |  | 1993-07-07 | 1612 | 0 | SPECIFIC CONDUCTANCE,FIELD (UMHOS/CM @ 25C) | 124.6
477522 | NORMANDY RESERVOIR |  | 1993-07-07 | 1612 | 0 | OXYGEN, DISSOLVED MG/L | 0.84
477522 | NORMANDY RESERVOIR |  | 1993-07-07 | 1612 | 0 | OXYGEN, DISSOLVED, PERCENT OF SATURATION % | 10
477522 | NORMANDY RESERVOIR |  | 1993-07-07 | 1612 | 0 | PH (STANDARD UNITS) | 6.87
477522 | NORMANDY RESERVOIR |  | 1993-07-07 | 1613 | 0 | TEMPERATURE, WATER (DEGREES CENTIGRADE) | 28.06
477522 | NORMANDY RESERVOIR |  | 1993-07-07 | 1613 | 0 | OXIDATION REDUCTION POTENTIAL (MILLIVOLTS) | 382
477522 | NORMANDY RESERVOIR |  | 1993-07-07 | 1613 | 0 | SPECIFIC CONDUCTANCE,FIELD (UMHOS/CM @ 25C) | 113.2
477522 | NORMANDY RESERVOIR |  | 1993-07-07 | 1613 | 0 | OXYGEN, DISSOLVED MG/L | 4.61
477522 | NORMANDY RESERVOIR |  | 1993-07-07 | 1613 | 0 | OXYGEN, DISSOLVED, PERCENT OF SATURATION % | 58.3544
477522 | NORMANDY RESERVOIR |  | 1993-07-07 | 1613 | 0 | PH (STANDARD UNITS) | 7.37
477522 | NORMANDY RESERVOIR |  | 1993-07-07 | 1614 | 0 | TEMPERATURE, WATER (DEGREES CENTIGRADE) | 29.83
477522 | NORMANDY RESERVOIR |  | 1993-07-07 | 1614 | 0 | OXIDATION REDUCTION POTENTIAL (MILLIVOLTS) | 285
477522 | NORMANDY RESERVOIR |  | 1993-07-07 | 1614 | 0 | SPECIFIC CONDUCTANCE,FIELD (UMHOS/CM @ 25C) | 109.8
477522 | NORMANDY RESERVOIR |  | 1993-07-07 | 1614 | 0 | OXYGEN, DISSOLVED MG/L | 10.51
477522 | NORMANDY RESERVOIR |  | 1993-07-07 | 1614 | 0 | OXYGEN, DISSOLVED, PERCENT OF SATURATION % | 138.289
477522 | NORMANDY RESERVOIR |  | 1993-07-07 | 1614 | 0 | PH (STANDARD UNITS) | 9.29
477522 | NORMANDY RESERVOIR |  | 1993-07-07 | 1615 | 0 | TEMPERATURE, WATER (DEGREES CENTIGRADE) | 32.57
477522 | NORMANDY RESERVOIR |  | 1993-07-07 | 1615 | 0 | ELEVATION, RESERVOIR SURFACE WATER IN FEET | 875.06
477522 | NORMANDY RESERVOIR |  | 1993-07-07 | 1615 | 0 | TRANSPARENCY, SECCHI DISC (METERS) | 1
477522 | NORMANDY RESERVOIR |  | 1993-07-07 | 1615 | 0 | OXIDATION REDUCTION POTENTIAL (MILLIVOLTS) | 290
477522 | NORMANDY RESERVOIR |  | 1993-07-07 | 1615 | 0 | SPECIFIC CONDUCTANCE,FIELD (UMHOS/CM @ 25C) | 107.6
477522 | NORMANDY RESERVOIR |  | 1993-07-07 | 1615 | 0 | OXYGEN, DISSOLVED MG/L | 9.61
477522 | NORMANDY RESERVOIR |  | 1993-07-07 | 1615 | 0 | OXYGEN, DISSOLVED, PERCENT OF SATURATION % | 131.644
477522 | NORMANDY RESERVOIR |  | 1993-07-07 | 1615 | 0 | PH (STANDARD UNITS) | 9.25
477522 | NORMANDY RESERVOIR |  | 1993-08-05 | 1335 | 0 | TEMPERATURE, WATER (DEGREES CENTIGRADE) | 13.51
477522 | NORMANDY RESERVOIR |  | 1993-08-05 | 1335 | 0 | OXIDATION REDUCTION POTENTIAL (MILLIVOLTS) | -10
477522 | NORMANDY RESERVOIR |  | 1993-08-05 | 1335 | 0 | SPECIFIC CONDUCTANCE,FIELD (UMHOS/CM @ 25C) | 155
477522 | NORMANDY RESERVOIR |  | 1993-08-05 | 1335 | 0 | OXYGEN, DISSOLVED MG/L | 0.27
477522 | NORMANDY RESERVOIR |  | 1993-08-05 | 1335 | 0 | OXYGEN, DISSOLVED, PERCENT OF SATURATION % | 2.5962
477522 | NORMANDY RESERVOIR |  | 1993-08-05 | 1335 | 0 | PH (STANDARD UNITS) | 7.08
477522 | NORMANDY RESERVOIR |  | 1993-08-05 | 1338 | 0 | NUMBER USED IN SAMPLE ACCOUNTING PROCEDURE | 8623
477522 | NORMANDY RESERVOIR |  | 1993-08-05 | 1338 | 0 | TEMPERATURE, WATER (DEGREES CENTIGRADE) | 13.95
477522 | NORMANDY RESERVOIR |  | 1993-08-05 | 1338 | 0 | COLOR (PLATINUM-COBALT UNITS) | 60
477522 | NORMANDY RESERVOIR |  | 1993-08-05 | 1338 | 0 | COLOR,APPARENT(UNFILTERED SAMPLE) PLAT-COB UNITS | 140
477522 | NORMANDY RESERVOIR |  | 1993-08-05 | 1338 | 0 | OXIDATION REDUCTION POTENTIAL (MILLIVOLTS) | -24
477522 | NORMANDY RESERVOIR |  | 1993-08-05 | 1338 | 0 | SPECIFIC CONDUCTANCE,FIELD (UMHOS/CM @ 25C) | 149
477522 | NORMANDY RESERVOIR |  | 1993-08-05 | 1338 | 0 | OXYGEN, DISSOLVED MG/L | 0.07
477522 | NORMANDY RESERVOIR |  | 1993-08-05 | 1338 | 0 | OXYGEN, DISSOLVED, PERCENT OF SATURATION % | 0.67308
477522 | NORMANDY RESERVOIR |  | 1993-08-05 | 1338 | 0 | PH (STANDARD UNITS) | 7.07
477522 | NORMANDY RESERVOIR |  | 1993-08-05 | 1338 | 0 | ALKALINITY TOATL FIELD, (MG/L AS CACO3) | 73
477522 | NORMANDY RESERVOIR |  | 1993-08-05 | 1338 | 0 | RESIDUE, TOTAL NONFILTRABLE (MG/L) | 78
477522 | NORMANDY RESERVOIR |  | 1993-08-05 | 1338 | 0 | RESIDUE, VOLATILE NONFILTRABLE (MG/L) | 22
477522 | NORMANDY RESERVOIR |  | 1993-08-05 | 1338 | 0 | NITROGEN, ORGANIC, TOTAL (MG/L AS N) | 1
477522 | NORMANDY RESERVOIR |  | 1993-08-05 | 1338 | 0 | NITROGEN, AMMONIA, TOTAL (MG/L AS N) | 1.6
477522 | NORMANDY RESERVOIR |  | 1993-08-05 | 1338 | 0 | AMMONIA, UNIONZED (MG/L AS N) | 0.0047257
477522 | NORMANDY RESERVOIR |  | 1993-08-05 | 1338 | 0 | AMMONIA, UNIONIZED (CALC FR TEMP-PH-NH4) (MG/L) | 0.0057459
477522 | NORMANDY RESERVOIR |  | 1993-08-05 | 1338 | 0 | NITRITE PLUS NITRATE, TOTAL 1 DET. (MG/L AS N) | 0.04
477522 | NORMANDY RESERVOIR |  | 1993-08-05 | 1338 | 0 | PHOSPHORUS, TOTAL (MG/L AS P) | 0.93
477522 | NORMANDY RESERVOIR |  | 1993-08-05 | 1338 | 0 | PHOSPHORUS, DISSOLVED (MG/L AS P) | 0.37
477522 | NORMANDY RESERVOIR |  | 1993-08-05 | 1338 | 0 | CARBON, TOTAL ORGANIC (MG/L AS C) | 5.1
477522 | NORMANDY RESERVOIR |  | 1993-08-05 | 1338 | 0 | SULFIDE, TOTAL (MG/L AS S) | 0.00025
477522 | NORMANDY RESERVOIR |  | 1993-08-05 | 1338 | 0 | CALCIUM, DISSOLVED (MG/L AS CA) | 19
477522 | NORMANDY RESERVOIR |  | 1993-08-05 | 1338 | 0 | CALCIUM, TOTAL (MG/L AS CA) | 21
477522 | NORMANDY RESERVOIR |  | 1993-08-05 | 1338 | 0 | MAGNESIUM, DISSOLVED (MG/L AS MG) | 2.8
477522 | NORMANDY RESERVOIR |  | 1993-08-05 | 1338 | 0 | MAGNESIUM, TOTAL (MG/L AS MG) | 3.5
477522 | NORMANDY RESERVOIR |  | 1993-08-05 | 1338 | 0 | SULFATE, TOTAL (MG/L AS SO4) | 5
477522 | NORMANDY RESERVOIR |  | 1993-08-05 | 1338 | 0 | COPPER, DISSOLVED (UG/L AS CU) | 10
477522 | NORMANDY RESERVOIR |  | 1993-08-05 | 1338 | 0 | COPPER, TOTAL (UG/L AS CU) | 10
477522 | NORMANDY RESERVOIR |  | 1993-08-05 | 1338 | 0 | IRON, TOTAL (UG/L AS FE) | 9000
477522 | NORMANDY RESERVOIR |  | 1993-08-05 | 1338 | 0 | IRON, DISSOLVED (UG/L AS FE) | 4400
477522 | NORMANDY RESERVOIR |  | 1993-08-05 | 1338 | 0 | MANGANESE, TOTAL (UG/L AS MN) | 2200
477522 | NORMANDY RESERVOIR |  | 1993-08-05 | 1338 | 0 | MANGANESE, DISSOLVED (UG/L AS MN) | 1800
477522 | NORMANDY RESERVOIR |  | 1993-08-05 | 1338 | 0 | ZINC, DISSOLVED (UG/L AS ZN) | 60
477522 | NORMANDY RESERVOIR |  | 1993-08-05 | 1338 | 0 | ZINC, TOTAL (UG/L AS ZN) | 10
477522 | NORMANDY RESERVOIR |  | 1993-08-05 | 1338 | 0 | ALUMINUM, TOTAL (UG/L AS AL) | 1800
477522 | NORMANDY RESERVOIR |  | 1993-08-05 | 1338 | 0 | ALUMINUM, DISSOLVED (UG/L AS AL) | 60
477522 | NORMANDY RESERVOIR |  | 1993-08-05 | 1338 | 0 | SILICON, TOTAL (UG/L AS SI) | 3000
477522 | NORMANDY RESERVOIR |  | 1993-08-05 | 1338 | 0 | HARDNESS, CA MG CALCULATED (MG/L AS CACO3) | 66.8
477522 | NORMANDY RESERVOIR |  | 1993-08-05 | 1338 | 0 | TURBIDITY,FIELD NEPHELOMETRIC TURBIDITY UNITS,NTU | 96.1
477522 | NORMANDY RESERVOIR |  | 1993-08-05 | 1343 | 0 | TEMPERATURE, WATER (DEGREES CENTIGRADE) | 14.98
477522 | NORMANDY RESERVOIR |  | 1993-08-05 | 1343 | 0 | OXIDATION REDUCTION POTENTIAL (MILLIVOLTS) | -23
477522 | NORMANDY RESERVOIR |  | 1993-08-05 | 1343 | 0 | SPECIFIC CONDUCTANCE,FIELD (UMHOS/CM @ 25C) | 143
477522 | NORMANDY RESERVOIR |  | 1993-08-05 | 1343 | 0 | OXYGEN, DISSOLVED MG/L | 0.07
477522 | NORMANDY RESERVOIR |  | 1993-08-05 | 1343 | 0 | OXYGEN, DISSOLVED, PERCENT OF SATURATION % | 0.68627
477522 | NORMANDY RESERVOIR |  | 1993-08-05 | 1343 | 0 | PH (STANDARD UNITS) | 7.02
477522 | NORMANDY RESERVOIR |  | 1993-08-05 | 1344 | 0 | TEMPERATURE, WATER (DEGREES CENTIGRADE) | 16.18
477522 | NORMANDY RESERVOIR |  | 1993-08-05 | 1344 | 0 | OXIDATION REDUCTION POTENTIAL (MILLIVOLTS) | -22
477522 | NORMANDY RESERVOIR |  | 1993-08-05 | 1344 | 0 | SPECIFIC CONDUCTANCE,FIELD (UMHOS/CM @ 25C) | 125
477522 | NORMANDY RESERVOIR |  | 1993-08-05 | 1344 | 0 | OXYGEN, DISSOLVED MG/L | 0.05
477522 | NORMANDY RESERVOIR |  | 1993-08-05 | 1344 | 0 | OXYGEN, DISSOLVED, PERCENT OF SATURATION % | 0.5
477522 | NORMANDY RESERVOIR |  | 1993-08-05 | 1344 | 0 | PH (STANDARD UNITS) | 7.01
477522 | NORMANDY RESERVOIR |  | 1993-08-05 | 1345 | 0 | NUMBER USED IN SAMPLE ACCOUNTING PROCEDURE | 8642
477522 | NORMANDY RESERVOIR |  | 1993-08-05 | 1345 | 0 | TEMPERATURE, WATER (DEGREES CENTIGRADE) | 17.32
477522 | NORMANDY RESERVOIR |  | 1993-08-05 | 1345 | 0 | COLOR (PLATINUM-COBALT UNITS) | 50
477522 | NORMANDY RESERVOIR |  | 1993-08-05 | 1345 | 0 | COLOR,APPARENT(UNFILTERED SAMPLE) PLAT-COB UNITS | 80
477522 | NORMANDY RESERVOIR |  | 1993-08-05 | 1345 | 0 | OXIDATION REDUCTION POTENTIAL (MILLIVOLTS) | -18
477522 | NORMANDY RESERVOIR |  | 1993-08-05 | 1345 | 0 | SPECIFIC CONDUCTANCE,FIELD (UMHOS/CM @ 25C) | 132
477522 | NORMANDY RESERVOIR |  | 1993-08-05 | 1345 | 0 | OXYGEN, DISSOLVED MG/L | 0.06
477522 | NORMANDY RESERVOIR |  | 1993-08-05 | 1345 | 0 | OXYGEN, DISSOLVED, PERCENT OF SATURATION % | 0.61856
477522 | NORMANDY RESERVOIR |  | 1993-08-05 | 1345 | 0 | PH (STANDARD UNITS) | 6.97
477522 | NORMANDY RESERVOIR |  | 1993-08-05 | 1345 | 0 | ALKALINITY TOATL FIELD, (MG/L AS CACO3) | 63
477522 | NORMANDY RESERVOIR |  | 1993-08-05 | 1345 | 0 | NITROGEN, AMMONIA, TOTAL (MG/L AS N) | 0.75
477522 | NORMANDY RESERVOIR |  | 1993-08-05 | 1345 | 0 | AMMONIA, UNIONZED (MG/L AS N) | 0.0022681
477522 | NORMANDY RESERVOIR |  | 1993-08-05 | 1345 | 0 | AMMONIA, UNIONIZED (CALC FR TEMP-PH-NH4) (MG/L) | 0.0027578
477522 | NORMANDY RESERVOIR |  | 1993-08-05 | 1345 | 0 | NITRITE PLUS NITRATE, TOTAL 1 DET. (MG/L AS N) | 0.03
477522 | NORMANDY RESERVOIR |  | 1993-08-05 | 1345 | 0 | CALCIUM, DISSOLVED (MG/L AS CA) | 19
477522 | NORMANDY RESERVOIR |  | 1993-08-05 | 1345 | 0 | MAGNESIUM, DISSOLVED (MG/L AS MG) | 3
477522 | NORMANDY RESERVOIR |  | 1993-08-05 | 1345 | 0 | SULFATE, TOTAL (MG/L AS SO4) | 7
477522 | NORMANDY RESERVOIR |  | 1993-08-05 | 1345 | 0 | COPPER, DISSOLVED (UG/L AS CU) | 10
477522 | NORMANDY RESERVOIR |  | 1993-08-05 | 1345 | 0 | IRON, DISSOLVED (UG/L AS FE) | 2800
477522 | NORMANDY RESERVOIR |  | 1993-08-05 | 1345 | 0 | MANGANESE, DISSOLVED (UG/L AS MN) | 1700
477522 | NORMANDY RESERVOIR |  | 1993-08-05 | 1345 | 0 | ZINC, DISSOLVED (UG/L AS ZN) | 40
477522 | NORMANDY RESERVOIR |  | 1993-08-05 | 1345 | 0 | ALUMINUM, DISSOLVED (UG/L AS AL) | 60
477522 | NORMANDY RESERVOIR |  | 1993-08-05 | 1345 | 0 | HARDNESS, CA MG CALCULATED (MG/L AS CACO3) | 59.797
477522 | NORMANDY RESERVOIR |  | 1993-08-05 | 1345 | 0 | TURBIDITY,FIELD NEPHELOMETRIC TURBIDITY UNITS,NTU | 42.7
477522 | NORMANDY RESERVOIR |  | 1993-08-05 | 1347 | 0 | TEMPERATURE, WATER (DEGREES CENTIGRADE) | 19.98
477522 | NORMANDY RESERVOIR |  | 1993-08-05 | 1347 | 0 | OXIDATION REDUCTION POTENTIAL (MILLIVOLTS) | -15
477522 | NORMANDY RESERVOIR |  | 1993-08-05 | 1347 | 0 | SPECIFIC CONDUCTANCE,FIELD (UMHOS/CM @ 25C) | 136
477522 | NORMANDY RESERVOIR |  | 1993-08-05 | 1347 | 0 | OXYGEN, DISSOLVED MG/L | 0.04
477522 | NORMANDY RESERVOIR |  | 1993-08-05 | 1347 | 0 | OXYGEN, DISSOLVED, PERCENT OF SATURATION % | 0.43478
477522 | NORMANDY RESERVOIR |  | 1993-08-05 | 1347 | 0 | PH (STANDARD UNITS) | 6.99
477522 | NORMANDY RESERVOIR |  | 1993-08-05 | 1348 | 0 | TEMPERATURE, WATER (DEGREES CENTIGRADE) | 23.41
477522 | NORMANDY RESERVOIR |  | 1993-08-05 | 1348 | 0 | OXIDATION REDUCTION POTENTIAL (MILLIVOLTS) | 105
477522 | NORMANDY RESERVOIR |  | 1993-08-05 | 1348 | 0 | SPECIFIC CONDUCTANCE,FIELD (UMHOS/CM @ 25C) | 130
477522 | NORMANDY RESERVOIR |  | 1993-08-05 | 1348 | 0 | OXYGEN, DISSOLVED MG/L | 2.54
477522 | NORMANDY RESERVOIR |  | 1993-08-05 | 1348 | 0 | OXYGEN, DISSOLVED, PERCENT OF SATURATION % | 29.1954
477522 | NORMANDY RESERVOIR |  | 1993-08-05 | 1348 | 0 | PH (STANDARD UNITS) | 7.09
477522 | NORMANDY RESERVOIR |  | 1993-08-05 | 1349 | 0 | TEMPERATURE, WATER (DEGREES CENTIGRADE) | 27.8
477522 | NORMANDY RESERVOIR |  | 1993-08-05 | 1349 | 0 | OXIDATION REDUCTION POTENTIAL (MILLIVOLTS) | 166
477522 | NORMANDY RESERVOIR |  | 1993-08-05 | 1349 | 0 | SPECIFIC CONDUCTANCE,FIELD (UMHOS/CM @ 25C) | 129
477522 | NORMANDY RESERVOIR |  | 1993-08-05 | 1349 | 0 | OXYGEN, DISSOLVED MG/L | 2
477522 | NORMANDY RESERVOIR |  | 1993-08-05 | 1349 | 0 | OXYGEN, DISSOLVED, PERCENT OF SATURATION % | 25.3165
477522 | NORMANDY RESERVOIR |  | 1993-08-05 | 1349 | 0 | PH (STANDARD UNITS) | 7.14
477522 | NORMANDY RESERVOIR |  | 1993-08-05 | 1351 | 0 | TEMPERATURE, WATER (DEGREES CENTIGRADE) | 28.57
477522 | NORMANDY RESERVOIR |  | 1993-08-05 | 1351 | 0 | OXIDATION REDUCTION POTENTIAL (MILLIVOLTS) | 179
477522 | NORMANDY RESERVOIR |  | 1993-08-05 | 1351 | 0 | SPECIFIC CONDUCTANCE,FIELD (UMHOS/CM @ 25C) | 117
477522 | NORMANDY RESERVOIR |  | 1993-08-05 | 1351 | 0 | OXYGEN, DISSOLVED MG/L | 6.82
477522 | NORMANDY RESERVOIR |  | 1993-08-05 | 1351 | 0 | OXYGEN, DISSOLVED, PERCENT OF SATURATION % | 87.4359
477522 | NORMANDY RESERVOIR |  | 1993-08-05 | 1351 | 0 | PH (STANDARD UNITS) | 8.53
477522 | NORMANDY RESERVOIR |  | 1993-08-05 | 1352 | 0 | TEMPERATURE, WATER (DEGREES CENTIGRADE) | 28.75
477522 | NORMANDY RESERVOIR |  | 1993-08-05 | 1352 | 0 | OXIDATION REDUCTION POTENTIAL (MILLIVOLTS) | 206
477522 | NORMANDY RESERVOIR |  | 1993-08-05 | 1352 | 0 | SPECIFIC CONDUCTANCE,FIELD (UMHOS/CM @ 25C) | 116
477522 | NORMANDY RESERVOIR |  | 1993-08-05 | 1352 | 0 | OXYGEN, DISSOLVED MG/L | 7.8
477522 | NORMANDY RESERVOIR |  | 1993-08-05 | 1352 | 0 | OXYGEN, DISSOLVED, PERCENT OF SATURATION % | 100
477522 | NORMANDY RESERVOIR |  | 1993-08-05 | 1352 | 0 | PH (STANDARD UNITS) | 8.73
477522 | NORMANDY RESERVOIR |  | 1993-08-05 | 1353 | 0 | TEMPERATURE, WATER (DEGREES CENTIGRADE) | 29.1
477522 | NORMANDY RESERVOIR |  | 1993-08-05 | 1353 | 0 | OXIDATION REDUCTION POTENTIAL (MILLIVOLTS) | 214
477522 | NORMANDY RESERVOIR |  | 1993-08-05 | 1353 | 0 | SPECIFIC CONDUCTANCE,FIELD (UMHOS/CM @ 25C) | 117
477522 | NORMANDY RESERVOIR |  | 1993-08-05 | 1353 | 0 | OXYGEN, DISSOLVED MG/L | 8.1
477522 | NORMANDY RESERVOIR |  | 1993-08-05 | 1353 | 0 | OXYGEN, DISSOLVED, PERCENT OF SATURATION % | 103.846
477522 | NORMANDY RESERVOIR |  | 1993-08-05 | 1353 | 0 | PH (STANDARD UNITS) | 8.79
477522 | NORMANDY RESERVOIR |  | 1993-08-05 | 1355 | 0 | TEMPERATURE, WATER (DEGREES CENTIGRADE) | 29.8
477522 | NORMANDY RESERVOIR |  | 1993-08-05 | 1355 | 0 | ELEVATION, RESERVOIR SURFACE WATER IN FEET | 873.12
477522 | NORMANDY RESERVOIR |  | 1993-08-05 | 1355 | 0 | TRANSPARENCY, SECCHI DISC (METERS) | 0.9
477522 | NORMANDY RESERVOIR |  | 1993-08-05 | 1355 | 0 | OXIDATION REDUCTION POTENTIAL (MILLIVOLTS) | 219
477522 | NORMANDY RESERVOIR |  | 1993-08-05 | 1355 | 0 | SPECIFIC CONDUCTANCE,FIELD (UMHOS/CM @ 25C) | 118
477522 | NORMANDY RESERVOIR |  | 1993-08-05 | 1355 | 0 | OXYGEN, DISSOLVED MG/L | 8
477522 | NORMANDY RESERVOIR |  | 1993-08-05 | 1355 | 0 | OXYGEN, DISSOLVED, PERCENT OF SATURATION % | 105.263
477522 | NORMANDY RESERVOIR |  | 1993-08-05 | 1355 | 0 | PH (STANDARD UNITS) | 8.74
477522 | NORMANDY RESERVOIR |  | 1993-09-23 | 1302 | 0 | TEMPERATURE, WATER (DEGREES CENTIGRADE) | 15.16
477522 | NORMANDY RESERVOIR |  | 1993-09-23 | 1302 | 0 | SPECIFIC CONDUCTANCE,FIELD (UMHOS/CM @ 25C) | 200
477522 | NORMANDY RESERVOIR |  | 1993-09-23 | 1302 | 0 | OXYGEN, DISSOLVED MG/L | 0.06
477522 | NORMANDY RESERVOIR |  | 1993-09-23 | 1302 | 0 | OXYGEN, DISSOLVED, PERCENT OF SATURATION % | 0.58823
477522 | NORMANDY RESERVOIR |  | 1993-09-23 | 1302 | 0 | PH (STANDARD UNITS) | 6.78
477522 | NORMANDY RESERVOIR |  | 1993-09-23 | 1304 | 0 | NUMBER USED IN SAMPLE ACCOUNTING PROCEDURE | 12747
477522 | NORMANDY RESERVOIR |  | 1993-09-23 | 1304 | 0 | TEMPERATURE, WATER (DEGREES CENTIGRADE) | 16.7
477522 | NORMANDY RESERVOIR |  | 1993-09-23 | 1304 | 0 | COLOR (PLATINUM-COBALT UNITS) | 140
477522 | NORMANDY RESERVOIR |  | 1993-09-23 | 1304 | 0 | COLOR,APPARENT(UNFILTERED SAMPLE) PLAT-COB UNITS | 140
477522 | NORMANDY RESERVOIR |  | 1993-09-23 | 1304 | 0 | SPECIFIC CONDUCTANCE,FIELD (UMHOS/CM @ 25C) | 190
477522 | NORMANDY RESERVOIR |  | 1993-09-23 | 1304 | 0 | OXYGEN, DISSOLVED MG/L | 0.04
477522 | NORMANDY RESERVOIR |  | 1993-09-23 | 1304 | 0 | OXYGEN, DISSOLVED, PERCENT OF SATURATION % | 0.41237
477522 | NORMANDY RESERVOIR |  | 1993-09-23 | 1304 | 0 | PH (STANDARD UNITS) | 6.79
477522 | NORMANDY RESERVOIR |  | 1993-09-23 | 1304 | 0 | ALKALINITY TOATL FIELD, (MG/L AS CACO3) | 84
477522 | NORMANDY RESERVOIR |  | 1993-09-23 | 1304 | 0 | RESIDUE, TOTAL NONFILTRABLE (MG/L) | 59
477522 | NORMANDY RESERVOIR |  | 1993-09-23 | 1304 | 0 | RESIDUE, VOLATILE NONFILTRABLE (MG/L) | 20
477522 | NORMANDY RESERVOIR |  | 1993-09-23 | 1304 | 0 | NITROGEN, ORGANIC, TOTAL (MG/L AS N) | 5.8
477522 | NORMANDY RESERVOIR |  | 1993-09-23 | 1304 | 0 | NITROGEN, AMMONIA, TOTAL (MG/L AS N) | 2.1
477522 | NORMANDY RESERVOIR |  | 1993-09-23 | 1304 | 0 | AMMONIA, UNIONZED (MG/L AS N) | 0.0040107
477522 | NORMANDY RESERVOIR |  | 1993-09-23 | 1304 | 0 | AMMONIA, UNIONIZED (CALC FR TEMP-PH-NH4) (MG/L) | 0.0048765
477522 | NORMANDY RESERVOIR |  | 1993-09-23 | 1304 | 0 | NITRITE PLUS NITRATE, TOTAL 1 DET. (MG/L AS N) | 0.01
477522 | NORMANDY RESERVOIR |  | 1993-09-23 | 1304 | 0 | PHOSPHORUS, TOTAL (MG/L AS P) | 0.95
477522 | NORMANDY RESERVOIR |  | 1993-09-23 | 1304 | 0 | PHOSPHORUS, DISSOLVED (MG/L AS P) | 0.03
477522 | NORMANDY RESERVOIR |  | 1993-09-23 | 1304 | 0 | CARBON, TOTAL ORGANIC (MG/L AS C) | 5.2
477522 | NORMANDY RESERVOIR |  | 1993-09-23 | 1304 | 0 | SULFIDE, TOTAL (MG/L AS S) | 0.066
477522 | NORMANDY RESERVOIR |  | 1993-09-23 | 1304 | 0 | CALCIUM, DISSOLVED (MG/L AS CA) | 19
477522 | NORMANDY RESERVOIR |  | 1993-09-23 | 1304 | 0 | CALCIUM, TOTAL (MG/L AS CA) | 19
477522 | NORMANDY RESERVOIR |  | 1993-09-23 | 1304 | 0 | MAGNESIUM, DISSOLVED (MG/L AS MG) | 3.1
477522 | NORMANDY RESERVOIR |  | 1993-09-23 | 1304 | 0 | MAGNESIUM, TOTAL (MG/L AS MG) | 3.2
477522 | NORMANDY RESERVOIR |  | 1993-09-23 | 1304 | 0 | SULFATE, TOTAL (MG/L AS SO4) | 5
477522 | NORMANDY RESERVOIR |  | 1993-09-23 | 1304 | 0 | COPPER, DISSOLVED (UG/L AS CU) | 10
477522 | NORMANDY RESERVOIR |  | 1993-09-23 | 1304 | 0 | COPPER, TOTAL (UG/L AS CU) | 10
477522 | NORMANDY RESERVOIR |  | 1993-09-23 | 1304 | 0 | IRON, TOTAL (UG/L AS FE) | 9000
477522 | NORMANDY RESERVOIR |  | 1993-09-23 | 1304 | 0 | IRON, DISSOLVED (UG/L AS FE) | 4600
477522 | NORMANDY RESERVOIR |  | 1993-09-23 | 1304 | 0 | MANGANESE, TOTAL (UG/L AS MN) | 2600
477522 | NORMANDY RESERVOIR |  | 1993-09-23 | 1304 | 0 | MANGANESE, DISSOLVED (UG/L AS MN) | 2600
477522 | NORMANDY RESERVOIR |  | 1993-09-23 | 1304 | 0 | ZINC, DISSOLVED (UG/L AS ZN) | 10
477522 | NORMANDY RESERVOIR |  | 1993-09-23 | 1304 | 0 | ZINC, TOTAL (UG/L AS ZN) | 10
477522 | NORMANDY RESERVOIR |  | 1993-09-23 | 1304 | 0 | ALUMINUM, TOTAL (UG/L AS AL) | 510
477522 | NORMANDY RESERVOIR |  | 1993-09-23 | 1304 | 0 | ALUMINUM, DISSOLVED (UG/L AS AL) | 50
477522 | NORMANDY RESERVOIR |  | 1993-09-23 | 1304 | 0 | SILICON, TOTAL (UG/L AS SI) | 2500
477522 | NORMANDY RESERVOIR |  | 1993-09-23 | 1304 | 0 | HARDNESS, CA MG CALCULATED (MG/L AS CACO3) | 60.6
477522 | NORMANDY RESERVOIR |  | 1993-09-23 | 1304 | 0 | TURBIDITY,FIELD NEPHELOMETRIC TURBIDITY UNITS,NTU | 53.5
477522 | NORMANDY RESERVOIR |  | 1993-09-23 | 1310 | 0 | TEMPERATURE, WATER (DEGREES CENTIGRADE) | 19.79
477522 | NORMANDY RESERVOIR |  | 1993-09-23 | 1310 | 0 | SPECIFIC CONDUCTANCE,FIELD (UMHOS/CM @ 25C) | 155
477522 | NORMANDY RESERVOIR |  | 1993-09-23 | 1310 | 0 | OXYGEN, DISSOLVED MG/L | 0.15
477522 | NORMANDY RESERVOIR |  | 1993-09-23 | 1310 | 0 | OXYGEN, DISSOLVED, PERCENT OF SATURATION % | 1.6304
477522 | NORMANDY RESERVOIR |  | 1993-09-23 | 1310 | 0 | PH (STANDARD UNITS) | 6.9
477522 | NORMANDY RESERVOIR |  | 1993-09-23 | 1312 | 0 | TEMPERATURE, WATER (DEGREES CENTIGRADE) | 21.91
477522 | NORMANDY RESERVOIR |  | 1993-09-23 | 1312 | 0 | SPECIFIC CONDUCTANCE,FIELD (UMHOS/CM @ 25C) | 157
477522 | NORMANDY RESERVOIR |  | 1993-09-23 | 1312 | 0 | OXYGEN, DISSOLVED MG/L | 2.49
477522 | NORMANDY RESERVOIR |  | 1993-09-23 | 1312 | 0 | OXYGEN, DISSOLVED, PERCENT OF SATURATION % | 28.2954
477522 | NORMANDY RESERVOIR |  | 1993-09-23 | 1312 | 0 | PH (STANDARD UNITS) | 6.86
477522 | NORMANDY RESERVOIR |  | 1993-09-23 | 1314 | 0 | NUMBER USED IN SAMPLE ACCOUNTING PROCEDURE | 12763
477522 | NORMANDY RESERVOIR |  | 1993-09-23 | 1314 | 0 | TEMPERATURE, WATER (DEGREES CENTIGRADE) | 22.92
477522 | NORMANDY RESERVOIR |  | 1993-09-23 | 1314 | 0 | COLOR (PLATINUM-COBALT UNITS) | 10
477522 | NORMANDY RESERVOIR |  | 1993-09-23 | 1314 | 0 | COLOR,APPARENT(UNFILTERED SAMPLE) PLAT-COB UNITS | 25
477522 | NORMANDY RESERVOIR |  | 1993-09-23 | 1314 | 0 | SPECIFIC CONDUCTANCE,FIELD (UMHOS/CM @ 25C) | 150
477522 | NORMANDY RESERVOIR |  | 1993-09-23 | 1314 | 0 | OXYGEN, DISSOLVED MG/L | 3.76
477522 | NORMANDY RESERVOIR |  | 1993-09-23 | 1314 | 0 | OXYGEN, DISSOLVED, PERCENT OF SATURATION % | 43.2184
477522 | NORMANDY RESERVOIR |  | 1993-09-23 | 1314 | 0 | PH (STANDARD UNITS) | 7
477522 | NORMANDY RESERVOIR |  | 1993-09-23 | 1314 | 0 | ALKALINITY TOATL FIELD, (MG/L AS CACO3) | 62
477522 | NORMANDY RESERVOIR |  | 1993-09-23 | 1314 | 0 | NITROGEN, AMMONIA, TOTAL (MG/L AS N) | 0.05
477522 | NORMANDY RESERVOIR |  | 1993-09-23 | 1314 | 0 | AMMONIA, UNIONZED (MG/L AS N) | 0.0002435
477522 | NORMANDY RESERVOIR |  | 1993-09-23 | 1314 | 0 | AMMONIA, UNIONIZED (CALC FR TEMP-PH-NH4) (MG/L) | 0.00029607
477522 | NORMANDY RESERVOIR |  | 1993-09-23 | 1314 | 0 | NITRITE PLUS NITRATE, TOTAL 1 DET. (MG/L AS N) | 0.09
477522 | NORMANDY RESERVOIR |  | 1993-09-23 | 1314 | 0 | SULFIDE, TOTAL (MG/L AS S) | 0.013
477522 | NORMANDY RESERVOIR |  | 1993-09-23 | 1314 | 0 | CALCIUM, DISSOLVED (MG/L AS CA) | 20
477522 | NORMANDY RESERVOIR |  | 1993-09-23 | 1314 | 0 | MAGNESIUM, DISSOLVED (MG/L AS MG) | 3.5
477522 | NORMANDY RESERVOIR |  | 1993-09-23 | 1314 | 0 | SULFATE, TOTAL (MG/L AS SO4) | 5
477522 | NORMANDY RESERVOIR |  | 1993-09-23 | 1314 | 0 | COPPER, DISSOLVED (UG/L AS CU) | 10
477522 | NORMANDY RESERVOIR |  | 1993-09-23 | 1314 | 0 | IRON, DISSOLVED (UG/L AS FE) | 150
477522 | NORMANDY RESERVOIR |  | 1993-09-23 | 1314 | 0 | MANGANESE, DISSOLVED (UG/L AS MN) | 130
477522 | NORMANDY RESERVOIR |  | 1993-09-23 | 1314 | 0 | ZINC, DISSOLVED (UG/L AS ZN) | 10
477522 | NORMANDY RESERVOIR |  | 1993-09-23 | 1314 | 0 | ALUMINUM, DISSOLVED (UG/L AS AL) | 50
477522 | NORMANDY RESERVOIR |  | 1993-09-23 | 1314 | 0 | HARDNESS, CA MG CALCULATED (MG/L AS CACO3) | 64.353
477522 | NORMANDY RESERVOIR |  | 1993-09-23 | 1314 | 0 | TURBIDITY,FIELD NEPHELOMETRIC TURBIDITY UNITS,NTU | 7.01
477522 | NORMANDY RESERVOIR |  | 1993-09-23 | 1317 | 0 | TEMPERATURE, WATER (DEGREES CENTIGRADE) | 23.44
477522 | NORMANDY RESERVOIR |  | 1993-09-23 | 1317 | 0 | SPECIFIC CONDUCTANCE,FIELD (UMHOS/CM @ 25C) | 146
477522 | NORMANDY RESERVOIR |  | 1993-09-23 | 1317 | 0 | OXYGEN, DISSOLVED MG/L | 4.93
477522 | NORMANDY RESERVOIR |  | 1993-09-23 | 1317 | 0 | OXYGEN, DISSOLVED, PERCENT OF SATURATION % | 56.6666
477522 | NORMANDY RESERVOIR |  | 1993-09-23 | 1317 | 0 | PH (STANDARD UNITS) | 7.18
477522 | NORMANDY RESERVOIR |  | 1993-09-23 | 1319 | 0 | TEMPERATURE, WATER (DEGREES CENTIGRADE) | 23.95
477522 | NORMANDY RESERVOIR |  | 1993-09-23 | 1319 | 0 | SPECIFIC CONDUCTANCE,FIELD (UMHOS/CM @ 25C) | 140.1
477522 | NORMANDY RESERVOIR |  | 1993-09-23 | 1319 | 0 | OXYGEN, DISSOLVED MG/L | 6.88
477522 | NORMANDY RESERVOIR |  | 1993-09-23 | 1319 | 0 | OXYGEN, DISSOLVED, PERCENT OF SATURATION % | 80.9411
477522 | NORMANDY RESERVOIR |  | 1993-09-23 | 1319 | 0 | PH (STANDARD UNITS) | 7.65
477522 | NORMANDY RESERVOIR |  | 1993-09-23 | 1321 | 0 | TEMPERATURE, WATER (DEGREES CENTIGRADE) | 24.12
477522 | NORMANDY RESERVOIR |  | 1993-09-23 | 1321 | 0 | SPECIFIC CONDUCTANCE,FIELD (UMHOS/CM @ 25C) | 136.4
477522 | NORMANDY RESERVOIR |  | 1993-09-23 | 1321 | 0 | OXYGEN, DISSOLVED MG/L | 8.5
477522 | NORMANDY RESERVOIR |  | 1993-09-23 | 1321 | 0 | OXYGEN, DISSOLVED, PERCENT OF SATURATION % | 100
477522 | NORMANDY RESERVOIR |  | 1993-09-23 | 1321 | 0 | PH (STANDARD UNITS) | 8.3
477522 | NORMANDY RESERVOIR |  | 1993-09-23 | 1323 | 0 | TEMPERATURE, WATER (DEGREES CENTIGRADE) | 24.43
477522 | NORMANDY RESERVOIR |  | 1993-09-23 | 1323 | 0 | SPECIFIC CONDUCTANCE,FIELD (UMHOS/CM @ 25C) | 134.6
477522 | NORMANDY RESERVOIR |  | 1993-09-23 | 1323 | 0 | OXYGEN, DISSOLVED MG/L | 9.24
477522 | NORMANDY RESERVOIR |  | 1993-09-23 | 1323 | 0 | OXYGEN, DISSOLVED, PERCENT OF SATURATION % | 108.706
477522 | NORMANDY RESERVOIR |  | 1993-09-23 | 1323 | 0 | PH (STANDARD UNITS) | 8.56
477522 | NORMANDY RESERVOIR |  | 1993-09-23 | 1324 | 0 | TEMPERATURE, WATER (DEGREES CENTIGRADE) | 25.14
477522 | NORMANDY RESERVOIR |  | 1993-09-23 | 1324 | 0 | ELEVATION, RESERVOIR SURFACE WATER IN FEET | 870.72
477522 | NORMANDY RESERVOIR |  | 1993-09-23 | 1324 | 0 | TRANSPARENCY, SECCHI DISC (METERS) | 2
477522 | NORMANDY RESERVOIR |  | 1993-09-23 | 1324 | 0 | SPECIFIC CONDUCTANCE,FIELD (UMHOS/CM @ 25C) | 134.1
477522 | NORMANDY RESERVOIR |  | 1993-09-23 | 1324 | 0 | OXYGEN, DISSOLVED MG/L | 9.23
477522 | NORMANDY RESERVOIR |  | 1993-09-23 | 1324 | 0 | OXYGEN, DISSOLVED, PERCENT OF SATURATION % | 109.881
477522 | NORMANDY RESERVOIR |  | 1993-09-23 | 1324 | 0 | PH (STANDARD UNITS) | 8.66
477522 | NORMANDY RESERVOIR |  | 1993-10-28 | 1346 | 0 | TEMPERATURE, WATER (DEGREES CENTIGRADE) | 16.4
477522 | NORMANDY RESERVOIR |  | 1993-10-28 | 1346 | 0 | SPECIFIC CONDUCTANCE,FIELD (UMHOS/CM @ 25C) | 155
477522 | NORMANDY RESERVOIR |  | 1993-10-28 | 1346 | 0 | OXYGEN, DISSOLVED MG/L | 5.7
477522 | NORMANDY RESERVOIR |  | 1993-10-28 | 1346 | 0 | OXYGEN, DISSOLVED, PERCENT OF SATURATION % | 57
477522 | NORMANDY RESERVOIR |  | 1993-10-28 | 1346 | 0 | PH (STANDARD UNITS) | 7.36
477522 | NORMANDY RESERVOIR |  | 1993-10-28 | 1348 | 0 | NUMBER USED IN SAMPLE ACCOUNTING PROCEDURE | 15062
477522 | NORMANDY RESERVOIR |  | 1993-10-28 | 1348 | 0 | TEMPERATURE, WATER (DEGREES CENTIGRADE) | 16.6
477522 | NORMANDY RESERVOIR |  | 1993-10-28 | 1348 | 0 | COLOR (PLATINUM-COBALT UNITS) | 10
477522 | NORMANDY RESERVOIR |  | 1993-10-28 | 1348 | 0 | COLOR,APPARENT(UNFILTERED SAMPLE) PLAT-COB UNITS | 20
477522 | NORMANDY RESERVOIR |  | 1993-10-28 | 1348 | 0 | SPECIFIC CONDUCTANCE,FIELD (UMHOS/CM @ 25C) | 156
477522 | NORMANDY RESERVOIR |  | 1993-10-28 | 1348 | 0 | OXYGEN, DISSOLVED MG/L | 6.3
477522 | NORMANDY RESERVOIR |  | 1993-10-28 | 1348 | 0 | OXYGEN, DISSOLVED, PERCENT OF SATURATION % | 64.9504
477522 | NORMANDY RESERVOIR |  | 1993-10-28 | 1348 | 0 | PH (STANDARD UNITS) | 7.42
477522 | NORMANDY RESERVOIR |  | 1993-10-28 | 1348 | 0 | ALKALINITY TOATL FIELD, (MG/L AS CACO3) | 71
477522 | NORMANDY RESERVOIR |  | 1993-10-28 | 1348 | 0 | RESIDUE, TOTAL NONFILTRABLE (MG/L) | 14
477522 | NORMANDY RESERVOIR |  | 1993-10-28 | 1348 | 0 | RESIDUE, VOLATILE NONFILTRABLE (MG/L) | 4
477522 | NORMANDY RESERVOIR |  | 1993-10-28 | 1348 | 0 | NITROGEN, ORGANIC, TOTAL (MG/L AS N) | 0.28
477522 | NORMANDY RESERVOIR |  | 1993-10-28 | 1348 | 0 | NITROGEN, AMMONIA, TOTAL (MG/L AS N) | 0.07
477522 | NORMANDY RESERVOIR |  | 1993-10-28 | 1348 | 0 | AMMONIA, UNIONZED (MG/L AS N) | 0.00056255
477522 | NORMANDY RESERVOIR |  | 1993-10-28 | 1348 | 0 | AMMONIA, UNIONIZED (CALC FR TEMP-PH-NH4) (MG/L) | 0.000684
477522 | NORMANDY RESERVOIR |  | 1993-10-28 | 1348 | 0 | NITRITE PLUS NITRATE, TOTAL 1 DET. (MG/L AS N) | 0.08
477522 | NORMANDY RESERVOIR |  | 1993-10-28 | 1348 | 0 | PHOSPHORUS, TOTAL (MG/L AS P) | 0.07
477522 | NORMANDY RESERVOIR |  | 1993-10-28 | 1348 | 0 | PHOSPHORUS, DISSOLVED (MG/L AS P) | 0.02
477522 | NORMANDY RESERVOIR |  | 1993-10-28 | 1348 | 0 | CARBON, TOTAL ORGANIC (MG/L AS C) | 2.5
477522 | NORMANDY RESERVOIR |  | 1993-10-28 | 1348 | 0 | SULFIDE, TOTAL (MG/L AS S) | 0.0003
477522 | NORMANDY RESERVOIR |  | 1993-10-28 | 1348 | 0 | CALCIUM, DISSOLVED (MG/L AS CA) | 22
477522 | NORMANDY RESERVOIR |  | 1993-10-28 | 1348 | 0 | CALCIUM, TOTAL (MG/L AS CA) | 22
477522 | NORMANDY RESERVOIR |  | 1993-10-28 | 1348 | 0 | MAGNESIUM, DISSOLVED (MG/L AS MG) | 4.1
477522 | NORMANDY RESERVOIR |  | 1993-10-28 | 1348 | 0 | MAGNESIUM, TOTAL (MG/L AS MG) | 4.1
477522 | NORMANDY RESERVOIR |  | 1993-10-28 | 1348 | 0 | CHLORIDE,TOTAL IN WATER MG/L | 3
477522 | NORMANDY RESERVOIR |  | 1993-10-28 | 1348 | 0 | SULFATE, TOTAL (MG/L AS SO4) | 6
477522 | NORMANDY RESERVOIR |  | 1993-10-28 | 1348 | 0 | COPPER, DISSOLVED (UG/L AS CU) | 10
477522 | NORMANDY RESERVOIR |  | 1993-10-28 | 1348 | 0 | COPPER, TOTAL (UG/L AS CU) | 10
477522 | NORMANDY RESERVOIR |  | 1993-10-28 | 1348 | 0 | IRON, TOTAL (UG/L AS FE) | 270
477522 | NORMANDY RESERVOIR |  | 1993-10-28 | 1348 | 0 | IRON, DISSOLVED (UG/L AS FE) | 20
477522 | NORMANDY RESERVOIR |  | 1993-10-28 | 1348 | 0 | MANGANESE, TOTAL (UG/L AS MN) | 98
477522 | NORMANDY RESERVOIR |  | 1993-10-28 | 1348 | 0 | MANGANESE, DISSOLVED (UG/L AS MN) | 49
477522 | NORMANDY RESERVOIR |  | 1993-10-28 | 1348 | 0 | ZINC, DISSOLVED (UG/L AS ZN) | 10
477522 | NORMANDY RESERVOIR |  | 1993-10-28 | 1348 | 0 | ZINC, TOTAL (UG/L AS ZN) | 10
477522 | NORMANDY RESERVOIR |  | 1993-10-28 | 1348 | 0 | ALUMINUM, TOTAL (UG/L AS AL) | 270
477522 | NORMANDY RESERVOIR |  | 1993-10-28 | 1348 | 0 | ALUMINUM, DISSOLVED (UG/L AS AL) | 50
477522 | NORMANDY RESERVOIR |  | 1993-10-28 | 1348 | 0 | SILICON, TOTAL (UG/L AS SI) | 1600
477522 | NORMANDY RESERVOIR |  | 1993-10-28 | 1348 | 0 | HARDNESS, CA MG CALCULATED (MG/L AS CACO3) | 71.8
477522 | NORMANDY RESERVOIR |  | 1993-10-28 | 1348 | 0 | TURBIDITY,FIELD NEPHELOMETRIC TURBIDITY UNITS,NTU | 12.3
477522 | NORMANDY RESERVOIR |  | 1993-10-28 | 1354 | 0 | TEMPERATURE, WATER (DEGREES CENTIGRADE) | 17.4
477522 | NORMANDY RESERVOIR |  | 1993-10-28 | 1354 | 0 | SPECIFIC CONDUCTANCE,FIELD (UMHOS/CM @ 25C) | 129
477522 | NORMANDY RESERVOIR |  | 1993-10-28 | 1354 | 0 | OXYGEN, DISSOLVED MG/L | 8
477522 | NORMANDY RESERVOIR |  | 1993-10-28 | 1354 | 0 | OXYGEN, DISSOLVED, PERCENT OF SATURATION % | 82.4742
477522 | NORMANDY RESERVOIR |  | 1993-10-28 | 1354 | 0 | PH (STANDARD UNITS) | 7.8
477522 | NORMANDY RESERVOIR |  | 1993-10-28 | 1355 | 0 | NUMBER USED IN SAMPLE ACCOUNTING PROCEDURE | 15078
477522 | NORMANDY RESERVOIR |  | 1993-10-28 | 1355 | 0 | TEMPERATURE, WATER (DEGREES CENTIGRADE) | 17.5
477522 | NORMANDY RESERVOIR |  | 1993-10-28 | 1355 | 0 | SPECIFIC CONDUCTANCE,FIELD (UMHOS/CM @ 25C) | 128
477522 | NORMANDY RESERVOIR |  | 1993-10-28 | 1355 | 0 | OXYGEN, DISSOLVED MG/L | 8.25
477522 | NORMANDY RESERVOIR |  | 1993-10-28 | 1355 | 0 | OXYGEN, DISSOLVED, PERCENT OF SATURATION % | 85.0515
477522 | NORMANDY RESERVOIR |  | 1993-10-28 | 1355 | 0 | PH (STANDARD UNITS) | 7.8
477522 | NORMANDY RESERVOIR |  | 1993-10-28 | 1355 | 0 | ALKALINITY TOATL FIELD, (MG/L AS CACO3) | 60
477522 | NORMANDY RESERVOIR |  | 1993-10-28 | 1355 | 0 | NITROGEN, AMMONIA, TOTAL (MG/L AS N) | 0.03
477522 | NORMANDY RESERVOIR |  | 1993-10-28 | 1355 | 0 | AMMONIA, UNIONZED (MG/L AS N) | 0.00061082
477522 | NORMANDY RESERVOIR |  | 1993-10-28 | 1355 | 0 | AMMONIA, UNIONIZED (CALC FR TEMP-PH-NH4) (MG/L) | 0.00074269
477522 | NORMANDY RESERVOIR |  | 1993-10-28 | 1355 | 0 | NITRITE PLUS NITRATE, TOTAL 1 DET. (MG/L AS N) | 0.01
477522 | NORMANDY RESERVOIR |  | 1993-10-28 | 1355 | 0 | CALCIUM, DISSOLVED (MG/L AS CA) | 18
477522 | NORMANDY RESERVOIR |  | 1993-10-28 | 1355 | 0 | MAGNESIUM, DISSOLVED (MG/L AS MG) | 3.2
477522 | NORMANDY RESERVOIR |  | 1993-10-28 | 1355 | 0 | SULFATE, TOTAL (MG/L AS SO4) | 5
477522 | NORMANDY RESERVOIR |  | 1993-10-28 | 1355 | 0 | COPPER, DISSOLVED (UG/L AS CU) | 10
477522 | NORMANDY RESERVOIR |  | 1993-10-28 | 1355 | 0 | IRON, DISSOLVED (UG/L AS FE) | 10
477522 | NORMANDY RESERVOIR |  | 1993-10-28 | 1355 | 0 | MANGANESE, DISSOLVED (UG/L AS MN) | 5
477522 | NORMANDY RESERVOIR |  | 1993-10-28 | 1355 | 0 | ZINC, DISSOLVED (UG/L AS ZN) | 10
477522 | NORMANDY RESERVOIR |  | 1993-10-28 | 1355 | 0 | ALUMINUM, DISSOLVED (UG/L AS AL) | 50
477522 | NORMANDY RESERVOIR |  | 1993-10-28 | 1355 | 0 | HARDNESS, CA MG CALCULATED (MG/L AS CACO3) | 58.1236
477522 | NORMANDY RESERVOIR |  | 1993-10-28 | 1355 | 0 | TURBIDITY,FIELD NEPHELOMETRIC TURBIDITY UNITS,NTU | 5.6
477522 | NORMANDY RESERVOIR |  | 1993-10-28 | 1359 | 0 | TEMPERATURE, WATER (DEGREES CENTIGRADE) | 17.6
477522 | NORMANDY RESERVOIR |  | 1993-10-28 | 1359 | 0 | SPECIFIC CONDUCTANCE,FIELD (UMHOS/CM @ 25C) | 128
477522 | NORMANDY RESERVOIR |  | 1993-10-28 | 1359 | 0 | OXYGEN, DISSOLVED MG/L | 8.81
477522 | NORMANDY RESERVOIR |  | 1993-10-28 | 1359 | 0 | OXYGEN, DISSOLVED, PERCENT OF SATURATION % | 92.7368
477522 | NORMANDY RESERVOIR |  | 1993-10-28 | 1359 | 0 | PH (STANDARD UNITS) | 8.03
477522 | NORMANDY RESERVOIR |  | 1993-10-28 | 1401 | 0 | TEMPERATURE, WATER (DEGREES CENTIGRADE) | 18.1
477522 | NORMANDY RESERVOIR |  | 1993-10-28 | 1401 | 0 | ELEVATION, RESERVOIR SURFACE WATER IN FEET | 868.28
477522 | NORMANDY RESERVOIR |  | 1993-10-28 | 1401 | 0 | SPECIFIC CONDUCTANCE,FIELD (UMHOS/CM @ 25C) | 129
477522 | NORMANDY RESERVOIR |  | 1993-10-28 | 1401 | 0 | OXYGEN, DISSOLVED MG/L | 9.35
477522 | NORMANDY RESERVOIR |  | 1993-10-28 | 1401 | 0 | OXYGEN, DISSOLVED, PERCENT OF SATURATION % | 98.421
477522 | NORMANDY RESERVOIR |  | 1993-10-28 | 1401 | 0 | PH (STANDARD UNITS) | 8.2
477522 | NORMANDY RESERVOIR |  | 1994-05-04 | 1405 | 0 | TEMPERATURE, WATER (DEGREES CENTIGRADE) | 19.2
477522 | NORMANDY RESERVOIR |  | 1994-05-04 | 1405 | 0 | ELEVATION, RESERVOIR SURFACE WATER IN FEET | 874.68
477522 | NORMANDY RESERVOIR |  | 1994-05-04 | 1405 | 0 | TRANSPARENCY, SECCHI DISC (METERS) | 1.1
477522 | NORMANDY RESERVOIR |  | 1994-05-04 | 1405 | 0 | OXIDATION REDUCTION POTENTIAL (MILLIVOLTS) | 511
477522 | NORMANDY RESERVOIR |  | 1994-05-04 | 1405 | 0 | SPECIFIC CONDUCTANCE,FIELD (UMHOS/CM @ 25C) | 90
477522 | NORMANDY RESERVOIR |  | 1994-05-04 | 1405 | 0 | OXYGEN, DISSOLVED MG/L | 7.7
477522 | NORMANDY RESERVOIR |  | 1994-05-04 | 1405 | 0 | OXYGEN, DISSOLVED, PERCENT OF SATURATION % | 81.9149
477522 | NORMANDY RESERVOIR |  | 1994-05-04 | 1405 | 0 | PH (STANDARD UNITS) | 7.6
477522 | NORMANDY RESERVOIR |  | 1994-05-04 | 1409 | 0 | TEMPERATURE, WATER (DEGREES CENTIGRADE) | 19.2
477522 | NORMANDY RESERVOIR |  | 1994-05-04 | 1409 | 0 | OXIDATION REDUCTION POTENTIAL (MILLIVOLTS) | 515
477522 | NORMANDY RESERVOIR |  | 1994-05-04 | 1409 | 0 | SPECIFIC CONDUCTANCE,FIELD (UMHOS/CM @ 25C) | 89
477522 | NORMANDY RESERVOIR |  | 1994-05-04 | 1409 | 0 | OXYGEN, DISSOLVED MG/L | 7.5
477522 | NORMANDY RESERVOIR |  | 1994-05-04 | 1409 | 0 | OXYGEN, DISSOLVED, PERCENT OF SATURATION % | 79.7872
477522 | NORMANDY RESERVOIR |  | 1994-05-04 | 1409 | 0 | PH (STANDARD UNITS) | 7.5
477522 | NORMANDY RESERVOIR |  | 1994-05-04 | 1413 | 0 | TEMPERATURE, WATER (DEGREES CENTIGRADE) | 19.1
477522 | NORMANDY RESERVOIR |  | 1994-05-04 | 1413 | 0 | OXIDATION REDUCTION POTENTIAL (MILLIVOLTS) | 520
477522 | NORMANDY RESERVOIR |  | 1994-05-04 | 1413 | 0 | SPECIFIC CONDUCTANCE,FIELD (UMHOS/CM @ 25C) | 85
477522 | NORMANDY RESERVOIR |  | 1994-05-04 | 1413 | 0 | OXYGEN, DISSOLVED MG/L | 7.4
477522 | NORMANDY RESERVOIR |  | 1994-05-04 | 1413 | 0 | OXYGEN, DISSOLVED, PERCENT OF SATURATION % | 78.7234
477522 | NORMANDY RESERVOIR |  | 1994-05-04 | 1413 | 0 | PH (STANDARD UNITS) | 7.4
477522 | NORMANDY RESERVOIR |  | 1994-05-04 | 1417 | 0 | TEMPERATURE, WATER (DEGREES CENTIGRADE) | 19
477522 | NORMANDY RESERVOIR |  | 1994-05-04 | 1417 | 0 | OXIDATION REDUCTION POTENTIAL (MILLIVOLTS) | 523
477522 | NORMANDY RESERVOIR |  | 1994-05-04 | 1417 | 0 | SPECIFIC CONDUCTANCE,FIELD (UMHOS/CM @ 25C) | 85
477522 | NORMANDY RESERVOIR |  | 1994-05-04 | 1417 | 0 | OXYGEN, DISSOLVED MG/L | 7.3
477522 | NORMANDY RESERVOIR |  | 1994-05-04 | 1417 | 0 | OXYGEN, DISSOLVED, PERCENT OF SATURATION % | 77.6595
477522 | NORMANDY RESERVOIR |  | 1994-05-04 | 1417 | 0 | PH (STANDARD UNITS) | 7.4
477522 | NORMANDY RESERVOIR |  | 1994-05-04 | 1421 | 0 | TEMPERATURE, WATER (DEGREES CENTIGRADE) | 17.7
477522 | NORMANDY RESERVOIR |  | 1994-05-04 | 1421 | 0 | OXIDATION REDUCTION POTENTIAL (MILLIVOLTS) | 543
477522 | NORMANDY RESERVOIR |  | 1994-05-04 | 1421 | 0 | SPECIFIC CONDUCTANCE,FIELD (UMHOS/CM @ 25C) | 111
477522 | NORMANDY RESERVOIR |  | 1994-05-04 | 1421 | 0 | OXYGEN, DISSOLVED MG/L | 3.7
477522 | NORMANDY RESERVOIR |  | 1994-05-04 | 1421 | 0 | OXYGEN, DISSOLVED, PERCENT OF SATURATION % | 38.9473
477522 | NORMANDY RESERVOIR |  | 1994-05-04 | 1421 | 0 | PH (STANDARD UNITS) | 6.9
477522 | NORMANDY RESERVOIR |  | 1994-05-04 | 1425 | 0 | TEMPERATURE, WATER (DEGREES CENTIGRADE) | 15.7
477522 | NORMANDY RESERVOIR |  | 1994-05-04 | 1425 | 0 | OXIDATION REDUCTION POTENTIAL (MILLIVOLTS) | 545
477522 | NORMANDY RESERVOIR |  | 1994-05-04 | 1425 | 0 | SPECIFIC CONDUCTANCE,FIELD (UMHOS/CM @ 25C) | 87
477522 | NORMANDY RESERVOIR |  | 1994-05-04 | 1425 | 0 | OXYGEN, DISSOLVED MG/L | 4.3
477522 | NORMANDY RESERVOIR |  | 1994-05-04 | 1425 | 0 | OXYGEN, DISSOLVED, PERCENT OF SATURATION % | 43
477522 | NORMANDY RESERVOIR |  | 1994-05-04 | 1425 | 0 | PH (STANDARD UNITS) | 6.8
477522 | NORMANDY RESERVOIR |  | 1994-05-04 | 1429 | 0 | TEMPERATURE, WATER (DEGREES CENTIGRADE) | 15.4
477522 | NORMANDY RESERVOIR |  | 1994-05-04 | 1429 | 0 | OXIDATION REDUCTION POTENTIAL (MILLIVOLTS) | 542
477522 | NORMANDY RESERVOIR |  | 1994-05-04 | 1429 | 0 | SPECIFIC CONDUCTANCE,FIELD (UMHOS/CM @ 25C) | 78
477522 | NORMANDY RESERVOIR |  | 1994-05-04 | 1429 | 0 | OXYGEN, DISSOLVED MG/L | 4.1
477522 | NORMANDY RESERVOIR |  | 1994-05-04 | 1429 | 0 | OXYGEN, DISSOLVED, PERCENT OF SATURATION % | 40.196
477522 | NORMANDY RESERVOIR |  | 1994-05-04 | 1429 | 0 | PH (STANDARD UNITS) | 6.8
477522 | NORMANDY RESERVOIR |  | 1994-05-04 | 1433 | 0 | NUMBER USED IN SAMPLE ACCOUNTING PROCEDURE | 4358
477522 | NORMANDY RESERVOIR |  | 1994-05-04 | 1433 | 0 | TEMPERATURE, WATER (DEGREES CENTIGRADE) | 14.9
477522 | NORMANDY RESERVOIR |  | 1994-05-04 | 1433 | 0 | COLOR (PLATINUM-COBALT UNITS) | 20
477522 | NORMANDY RESERVOIR |  | 1994-05-04 | 1433 | 0 | OXIDATION REDUCTION POTENTIAL (MILLIVOLTS) | 540
477522 | NORMANDY RESERVOIR |  | 1994-05-04 | 1433 | 0 | SPECIFIC CONDUCTANCE,FIELD (UMHOS/CM @ 25C) | 93
477522 | NORMANDY RESERVOIR |  | 1994-05-04 | 1433 | 0 | OXYGEN, DISSOLVED MG/L | 5.1
477522 | NORMANDY RESERVOIR |  | 1994-05-04 | 1433 | 0 | OXYGEN, DISSOLVED, PERCENT OF SATURATION % | 50
477522 | NORMANDY RESERVOIR |  | 1994-05-04 | 1433 | 0 | PH (STANDARD UNITS) | 6.8
477522 | NORMANDY RESERVOIR |  | 1994-05-04 | 1433 | 0 | ALKALINITY TOATL FIELD, (MG/L AS CACO3) | 41
477522 | NORMANDY RESERVOIR |  | 1994-05-04 | 1433 | 0 | NITROGEN, AMMONIA, TOTAL (MG/L AS N) | 0.16
477522 | NORMANDY RESERVOIR |  | 1994-05-04 | 1433 | 0 | AMMONIA, UNIONZED (MG/L AS N) | 0.00027312
477522 | NORMANDY RESERVOIR |  | 1994-05-04 | 1433 | 0 | AMMONIA, UNIONIZED (CALC FR TEMP-PH-NH4) (MG/L) | 0.00033209
477522 | NORMANDY RESERVOIR |  | 1994-05-04 | 1433 | 0 | NITRITE PLUS NITRATE, TOTAL 1 DET. (MG/L AS N) | 0.46
477522 | NORMANDY RESERVOIR |  | 1994-05-04 | 1433 | 0 | PHOSPHORUS, TOTAL (MG/L AS P) | 0.05
477522 | NORMANDY RESERVOIR |  | 1994-05-04 | 1433 | 0 | CALCIUM, DISSOLVED (MG/L AS CA) | 13
477522 | NORMANDY RESERVOIR |  | 1994-05-04 | 1433 | 0 | MAGNESIUM, DISSOLVED (MG/L AS MG) | 2.5
477522 | NORMANDY RESERVOIR |  | 1994-05-04 | 1433 | 0 | SULFATE, TOTAL (MG/L AS SO4) | 9
477522 | NORMANDY RESERVOIR |  | 1994-05-04 | 1433 | 0 | COPPER, DISSOLVED (UG/L AS CU) | 10
477522 | NORMANDY RESERVOIR |  | 1994-05-04 | 1433 | 0 | IRON, DISSOLVED (UG/L AS FE) | 120
477522 | NORMANDY RESERVOIR |  | 1994-05-04 | 1433 | 0 | MANGANESE, DISSOLVED (UG/L AS MN) | 250
477522 | NORMANDY RESERVOIR |  | 1994-05-04 | 1433 | 0 | ZINC, DISSOLVED (UG/L AS ZN) | 10
477522 | NORMANDY RESERVOIR |  | 1994-05-04 | 1433 | 0 | ALUMINUM, DISSOLVED (UG/L AS AL) | 70
477522 | NORMANDY RESERVOIR |  | 1994-05-04 | 1433 | 0 | HARDNESS, CA MG CALCULATED (MG/L AS CACO3) | 42.756
477522 | NORMANDY RESERVOIR |  | 1994-05-04 | 1433 | 0 | TURBIDITY,FIELD NEPHELOMETRIC TURBIDITY UNITS,NTU | 22.1
477522 | NORMANDY RESERVOIR |  | 1994-05-04 | 1437 | 0 | TEMPERATURE, WATER (DEGREES CENTIGRADE) | 14.36
477522 | NORMANDY RESERVOIR |  | 1994-05-04 | 1437 | 0 | OXIDATION REDUCTION POTENTIAL (MILLIVOLTS) | 545
477522 | NORMANDY RESERVOIR |  | 1994-05-04 | 1437 | 0 | SPECIFIC CONDUCTANCE,FIELD (UMHOS/CM @ 25C) | 78
477522 | NORMANDY RESERVOIR |  | 1994-05-04 | 1437 | 0 | OXYGEN, DISSOLVED MG/L | 2.7
477522 | NORMANDY RESERVOIR |  | 1994-05-04 | 1437 | 0 | OXYGEN, DISSOLVED, PERCENT OF SATURATION % | 25.9615
477522 | NORMANDY RESERVOIR |  | 1994-05-04 | 1437 | 0 | PH (STANDARD UNITS) | 6.7
477522 | NORMANDY RESERVOIR |  | 1994-05-04 | 1441 | 0 | TEMPERATURE, WATER (DEGREES CENTIGRADE) | 13.8
477522 | NORMANDY RESERVOIR |  | 1994-05-04 | 1441 | 0 | OXIDATION REDUCTION POTENTIAL (MILLIVOLTS) | 545
477522 | NORMANDY RESERVOIR |  | 1994-05-04 | 1441 | 0 | SPECIFIC CONDUCTANCE,FIELD (UMHOS/CM @ 25C) | 78
477522 | NORMANDY RESERVOIR |  | 1994-05-04 | 1441 | 0 | OXYGEN, DISSOLVED MG/L | 1.6
477522 | NORMANDY RESERVOIR |  | 1994-05-04 | 1441 | 0 | OXYGEN, DISSOLVED, PERCENT OF SATURATION % | 15.3846
477522 | NORMANDY RESERVOIR |  | 1994-05-04 | 1441 | 0 | PH (STANDARD UNITS) | 6.6
477522 | NORMANDY RESERVOIR |  | 1994-05-04 | 1445 | 0 | NUMBER USED IN SAMPLE ACCOUNTING PROCEDURE | 4371
477522 | NORMANDY RESERVOIR |  | 1994-05-04 | 1445 | 0 | TEMPERATURE, WATER (DEGREES CENTIGRADE) | 13.5
477522 | NORMANDY RESERVOIR |  | 1994-05-04 | 1445 | 0 | COLOR (PLATINUM-COBALT UNITS) | 30
477522 | NORMANDY RESERVOIR |  | 1994-05-04 | 1445 | 0 | OXIDATION REDUCTION POTENTIAL (MILLIVOLTS) | 528
477522 | NORMANDY RESERVOIR |  | 1994-05-04 | 1445 | 0 | SPECIFIC CONDUCTANCE,FIELD (UMHOS/CM @ 25C) | 79
477522 | NORMANDY RESERVOIR |  | 1994-05-04 | 1445 | 0 | OXYGEN, DISSOLVED MG/L | 0.7
477522 | NORMANDY RESERVOIR |  | 1994-05-04 | 1445 | 0 | OXYGEN, DISSOLVED, PERCENT OF SATURATION % | 6.6038
477522 | NORMANDY RESERVOIR |  | 1994-05-04 | 1445 | 0 | BOD, 5 DAY, 20 DEG C MG/L | 3
477522 | NORMANDY RESERVOIR |  | 1994-05-04 | 1445 | 0 | BOD, 10 DAY, 20 DEG C MG/L | 5
477522 | NORMANDY RESERVOIR |  | 1994-05-04 | 1445 | 0 | BOD, 15 DAY, 20 DEG C MG/L | 5
477522 | NORMANDY RESERVOIR |  | 1994-05-04 | 1445 | 0 | BOD, 20 DAY, 20 DEG C MG/L | 6
477522 | NORMANDY RESERVOIR |  | 1994-05-04 | 1445 | 0 | BOD, 30 DAY, 20 DEG C MG/L | 6
477522 | NORMANDY RESERVOIR |  | 1994-05-04 | 1445 | 0 | PH (STANDARD UNITS) | 6.6
477522 | NORMANDY RESERVOIR |  | 1994-05-04 | 1445 | 0 | ALKALINITY TOATL FIELD, (MG/L AS CACO3) | 31
477522 | NORMANDY RESERVOIR |  | 1994-05-04 | 1445 | 0 | RESIDUE, TOTAL NONFILTRABLE (MG/L) | 8
477522 | NORMANDY RESERVOIR |  | 1994-05-04 | 1445 | 0 | RESIDUE, VOLATILE NONFILTRABLE (MG/L) | 3
477522 | NORMANDY RESERVOIR |  | 1994-05-04 | 1445 | 0 | NITROGEN, AMMONIA, TOTAL (MG/L AS N) | 0.32
477522 | NORMANDY RESERVOIR |  | 1994-05-04 | 1445 | 0 | AMMONIA, UNIONZED (MG/L AS N) | 0.00031005
477522 | NORMANDY RESERVOIR |  | 1994-05-04 | 1445 | 0 | AMMONIA, UNIONIZED (CALC FR TEMP-PH-NH4) (MG/L) | 0.00037698
477522 | NORMANDY RESERVOIR |  | 1994-05-04 | 1445 | 0 | NITRITE PLUS NITRATE, TOTAL 1 DET. (MG/L AS N) | 0.3
477522 | NORMANDY RESERVOIR |  | 1994-05-04 | 1445 | 0 | PHOSPHORUS, TOTAL (MG/L AS P) | 0.08
477522 | NORMANDY RESERVOIR |  | 1994-05-04 | 1445 | 0 | PHOSPHORUS, DISSOLVED (MG/L AS P) | 0.03
477522 | NORMANDY RESERVOIR |  | 1994-05-04 | 1445 | 0 | CARBON, TOTAL ORGANIC (MG/L AS C) | 3.9
477522 | NORMANDY RESERVOIR |  | 1994-05-04 | 1445 | 0 | SULFIDE, TOTAL (MG/L AS S) | 0.0003
477522 | NORMANDY RESERVOIR |  | 1994-05-04 | 1445 | 0 | CALCIUM, DISSOLVED (MG/L AS CA) | 10
477522 | NORMANDY RESERVOIR |  | 1994-05-04 | 1445 | 0 | CALCIUM, TOTAL (MG/L AS CA) | 12
477522 | NORMANDY RESERVOIR |  | 1994-05-04 | 1445 | 0 | MAGNESIUM, DISSOLVED (MG/L AS MG) | 1.7
477522 | NORMANDY RESERVOIR |  | 1994-05-04 | 1445 | 0 | MAGNESIUM, TOTAL (MG/L AS MG) | 2
477522 | NORMANDY RESERVOIR |  | 1994-05-04 | 1445 | 0 | SULFATE, TOTAL (MG/L AS SO4) | 9
477522 | NORMANDY RESERVOIR |  | 1994-05-04 | 1445 | 0 | COPPER, DISSOLVED (UG/L AS CU) | 10
477522 | NORMANDY RESERVOIR |  | 1994-05-04 | 1445 | 0 | COPPER, TOTAL (UG/L AS CU) | 10
477522 | NORMANDY RESERVOIR |  | 1994-05-04 | 1445 | 0 | IRON, TOTAL (UG/L AS FE) | 720
477522 | NORMANDY RESERVOIR |  | 1994-05-04 | 1445 | 0 | IRON, DISSOLVED (UG/L AS FE) | 190
477522 | NORMANDY RESERVOIR |  | 1994-05-04 | 1445 | 0 | MANGANESE, TOTAL (UG/L AS MN) | 730
477522 | NORMANDY RESERVOIR |  | 1994-05-04 | 1445 | 0 | MANGANESE, DISSOLVED (UG/L AS MN) | 600
477522 | NORMANDY RESERVOIR |  | 1994-05-04 | 1445 | 0 | ZINC, DISSOLVED (UG/L AS ZN) | 10
477522 | NORMANDY RESERVOIR |  | 1994-05-04 | 1445 | 0 | ZINC, TOTAL (UG/L AS ZN) | 10
477522 | NORMANDY RESERVOIR |  | 1994-05-04 | 1445 | 0 | ALUMINUM, TOTAL (UG/L AS AL) | 430
477522 | NORMANDY RESERVOIR |  | 1994-05-04 | 1445 | 0 | ALUMINUM, DISSOLVED (UG/L AS AL) | 50
477522 | NORMANDY RESERVOIR |  | 1994-05-04 | 1445 | 0 | HARDNESS, CA MG CALCULATED (MG/L AS CACO3) | 38.2
477522 | NORMANDY RESERVOIR |  | 1994-05-04 | 1445 | 0 | BOD, 45 DAY, 20 DEG C MG/L | 7
477522 | NORMANDY RESERVOIR |  | 1994-05-04 | 1445 | 0 | BOD, 60 DAY, 20 DEG C MG/L | 7
477522 | NORMANDY RESERVOIR |  | 1994-05-04 | 1445 | 0 | TURBIDITY,FIELD NEPHELOMETRIC TURBIDITY UNITS,NTU | 17.2
477522 | NORMANDY RESERVOIR |  | 1994-05-04 | 1449 | 0 | TEMPERATURE, WATER (DEGREES CENTIGRADE) | 13
477522 | NORMANDY RESERVOIR |  | 1994-05-04 | 1449 | 0 | OXIDATION REDUCTION POTENTIAL (MILLIVOLTS) | 511
477522 | NORMANDY RESERVOIR |  | 1994-05-04 | 1449 | 0 | SPECIFIC CONDUCTANCE,FIELD (UMHOS/CM @ 25C) | 86
477522 | NORMANDY RESERVOIR |  | 1994-05-04 | 1449 | 0 | OXYGEN, DISSOLVED MG/L | 0.1
477522 | NORMANDY RESERVOIR |  | 1994-05-04 | 1449 | 0 | OXYGEN, DISSOLVED, PERCENT OF SATURATION % | 0.9434
477522 | NORMANDY RESERVOIR |  | 1994-05-04 | 1449 | 0 | PH (STANDARD UNITS) | 6.6
477522 | NORMANDY RESERVOIR |  | 1994-06-15 | 1400 | 0 | TEMPERATURE, WATER (DEGREES CENTIGRADE) | 29.3
477522 | NORMANDY RESERVOIR |  | 1994-06-15 | 1400 | 0 | ELEVATION, RESERVOIR SURFACE WATER IN FEET | 875.22
477522 | NORMANDY RESERVOIR |  | 1994-06-15 | 1400 | 0 | TRANSPARENCY, SECCHI DISC (METERS) | 1.5
477522 | NORMANDY RESERVOIR |  | 1994-06-15 | 1400 | 0 | OXIDATION REDUCTION POTENTIAL (MILLIVOLTS) | 342
477522 | NORMANDY RESERVOIR |  | 1994-06-15 | 1400 | 0 | SPECIFIC CONDUCTANCE,FIELD (UMHOS/CM @ 25C) | 85
477522 | NORMANDY RESERVOIR |  | 1994-06-15 | 1400 | 0 | OXYGEN, DISSOLVED MG/L | 10.8
477522 | NORMANDY RESERVOIR |  | 1994-06-15 | 1400 | 0 | OXYGEN, DISSOLVED, PERCENT OF SATURATION % | 138.462
477522 | NORMANDY RESERVOIR |  | 1994-06-15 | 1400 | 0 | PH (STANDARD UNITS) | 9.4
477522 | NORMANDY RESERVOIR |  | 1994-06-15 | 1404 | 0 | TEMPERATURE, WATER (DEGREES CENTIGRADE) | 28.5
477522 | NORMANDY RESERVOIR |  | 1994-06-15 | 1404 | 0 | OXIDATION REDUCTION POTENTIAL (MILLIVOLTS) | 341
477522 | NORMANDY RESERVOIR |  | 1994-06-15 | 1404 | 0 | SPECIFIC CONDUCTANCE,FIELD (UMHOS/CM @ 25C) | 85
477522 | NORMANDY RESERVOIR |  | 1994-06-15 | 1404 | 0 | OXYGEN, DISSOLVED MG/L | 11.2
477522 | NORMANDY RESERVOIR |  | 1994-06-15 | 1404 | 0 | OXYGEN, DISSOLVED, PERCENT OF SATURATION % | 141.772
477522 | NORMANDY RESERVOIR |  | 1994-06-15 | 1404 | 0 | PH (STANDARD UNITS) | 9.4
477522 | NORMANDY RESERVOIR |  | 1994-06-15 | 1408 | 0 | TEMPERATURE, WATER (DEGREES CENTIGRADE) | 27.5
477522 | NORMANDY RESERVOIR |  | 1994-06-15 | 1408 | 0 | OXIDATION REDUCTION POTENTIAL (MILLIVOLTS) | 340
477522 | NORMANDY RESERVOIR |  | 1994-06-15 | 1408 | 0 | SPECIFIC CONDUCTANCE,FIELD (UMHOS/CM @ 25C) | 86
477522 | NORMANDY RESERVOIR |  | 1994-06-15 | 1408 | 0 | OXYGEN, DISSOLVED MG/L | 11
477522 | NORMANDY RESERVOIR |  | 1994-06-15 | 1408 | 0 | OXYGEN, DISSOLVED, PERCENT OF SATURATION % | 135.802
477522 | NORMANDY RESERVOIR |  | 1994-06-15 | 1408 | 0 | PH (STANDARD UNITS) | 9.4
477522 | NORMANDY RESERVOIR |  | 1994-06-15 | 1412 | 0 | TEMPERATURE, WATER (DEGREES CENTIGRADE) | 26.1
477522 | NORMANDY RESERVOIR |  | 1994-06-15 | 1412 | 0 | OXIDATION REDUCTION POTENTIAL (MILLIVOLTS) | 381
477522 | NORMANDY RESERVOIR |  | 1994-06-15 | 1412 | 0 | SPECIFIC CONDUCTANCE,FIELD (UMHOS/CM @ 25C) | 100
477522 | NORMANDY RESERVOIR |  | 1994-06-15 | 1412 | 0 | OXYGEN, DISSOLVED MG/L | 7.1
477522 | NORMANDY RESERVOIR |  | 1994-06-15 | 1412 | 0 | OXYGEN, DISSOLVED, PERCENT OF SATURATION % | 86.5853
477522 | NORMANDY RESERVOIR |  | 1994-06-15 | 1412 | 0 | PH (STANDARD UNITS) | 8.5
477522 | NORMANDY RESERVOIR |  | 1994-06-15 | 1416 | 0 | TEMPERATURE, WATER (DEGREES CENTIGRADE) | 23.1
477522 | NORMANDY RESERVOIR |  | 1994-06-15 | 1416 | 0 | OXIDATION REDUCTION POTENTIAL (MILLIVOLTS) | 407
477522 | NORMANDY RESERVOIR |  | 1994-06-15 | 1416 | 0 | SPECIFIC CONDUCTANCE,FIELD (UMHOS/CM @ 25C) | 119
477522 | NORMANDY RESERVOIR |  | 1994-06-15 | 1416 | 0 | OXYGEN, DISSOLVED MG/L | 2
477522 | NORMANDY RESERVOIR |  | 1994-06-15 | 1416 | 0 | OXYGEN, DISSOLVED, PERCENT OF SATURATION % | 22.9885
477522 | NORMANDY RESERVOIR |  | 1994-06-15 | 1416 | 0 | PH (STANDARD UNITS) | 6.9
477522 | NORMANDY RESERVOIR |  | 1994-06-15 | 1420 | 0 | TEMPERATURE, WATER (DEGREES CENTIGRADE) | 21.5
477522 | NORMANDY RESERVOIR |  | 1994-06-15 | 1420 | 0 | OXIDATION REDUCTION POTENTIAL (MILLIVOLTS) | 396
477522 | NORMANDY RESERVOIR |  | 1994-06-15 | 1420 | 0 | SPECIFIC CONDUCTANCE,FIELD (UMHOS/CM @ 25C) | 121
477522 | NORMANDY RESERVOIR |  | 1994-06-15 | 1420 | 0 | OXYGEN, DISSOLVED MG/L | 3.1
477522 | NORMANDY RESERVOIR |  | 1994-06-15 | 1420 | 0 | OXYGEN, DISSOLVED, PERCENT OF SATURATION % | 34.4444
477522 | NORMANDY RESERVOIR |  | 1994-06-15 | 1420 | 0 | PH (STANDARD UNITS) | 6.9
477522 | NORMANDY RESERVOIR |  | 1994-06-15 | 1424 | 0 | TEMPERATURE, WATER (DEGREES CENTIGRADE) | 20.2
477522 | NORMANDY RESERVOIR |  | 1994-06-15 | 1424 | 0 | OXIDATION REDUCTION POTENTIAL (MILLIVOLTS) | 322
477522 | NORMANDY RESERVOIR |  | 1994-06-15 | 1424 | 0 | SPECIFIC CONDUCTANCE,FIELD (UMHOS/CM @ 25C) | 124
477522 | NORMANDY RESERVOIR |  | 1994-06-15 | 1424 | 0 | OXYGEN, DISSOLVED MG/L | 0.6
477522 | NORMANDY RESERVOIR |  | 1994-06-15 | 1424 | 0 | OXYGEN, DISSOLVED, PERCENT OF SATURATION % | 6.5217
477522 | NORMANDY RESERVOIR |  | 1994-06-15 | 1424 | 0 | PH (STANDARD UNITS) | 6.8
477522 | NORMANDY RESERVOIR |  | 1994-06-15 | 1428 | 0 | TEMPERATURE, WATER (DEGREES CENTIGRADE) | 18.2
477522 | NORMANDY RESERVOIR |  | 1994-06-15 | 1428 | 0 | OXIDATION REDUCTION POTENTIAL (MILLIVOLTS) | 225
477522 | NORMANDY RESERVOIR |  | 1994-06-15 | 1428 | 0 | SPECIFIC CONDUCTANCE,FIELD (UMHOS/CM @ 25C) | 118
477522 | NORMANDY RESERVOIR |  | 1994-06-15 | 1428 | 0 | OXYGEN, DISSOLVED MG/L | 0.04
477522 | NORMANDY RESERVOIR |  | 1994-06-15 | 1428 | 0 | OXYGEN, DISSOLVED, PERCENT OF SATURATION % | 0.42105
477522 | NORMANDY RESERVOIR |  | 1994-06-15 | 1428 | 0 | PH (STANDARD UNITS) | 6.8
477522 | NORMANDY RESERVOIR |  | 1994-06-15 | 1432 | 0 | NUMBER USED IN SAMPLE ACCOUNTING PROCEDURE | 6934
477522 | NORMANDY RESERVOIR |  | 1994-06-15 | 1432 | 0 | TEMPERATURE, WATER (DEGREES CENTIGRADE) | 16.8
477522 | NORMANDY RESERVOIR |  | 1994-06-15 | 1432 | 0 | COLOR (PLATINUM-COBALT UNITS) | 15
477522 | NORMANDY RESERVOIR |  | 1994-06-15 | 1432 | 0 | OXIDATION REDUCTION POTENTIAL (MILLIVOLTS) | 167
477522 | NORMANDY RESERVOIR |  | 1994-06-15 | 1432 | 0 | SPECIFIC CONDUCTANCE,FIELD (UMHOS/CM @ 25C) | 116
477522 | NORMANDY RESERVOIR |  | 1994-06-15 | 1432 | 0 | OXYGEN, DISSOLVED MG/L | 0.1
477522 | NORMANDY RESERVOIR |  | 1994-06-15 | 1432 | 0 | OXYGEN, DISSOLVED, PERCENT OF SATURATION % | 1.0309
477522 | NORMANDY RESERVOIR |  | 1994-06-15 | 1432 | 0 | PH (STANDARD UNITS) | 6.8
477522 | NORMANDY RESERVOIR |  | 1994-06-15 | 1432 | 0 | ALKALINITY TOATL FIELD, (MG/L AS CACO3) | 53
477522 | NORMANDY RESERVOIR |  | 1994-06-15 | 1432 | 0 | NITROGEN, AMMONIA, TOTAL (MG/L AS N) | 0.33
477522 | NORMANDY RESERVOIR |  | 1994-06-15 | 1432 | 0 | AMMONIA, UNIONZED (MG/L AS N) | 0.00064972
477522 | NORMANDY RESERVOIR |  | 1994-06-15 | 1432 | 0 | AMMONIA, UNIONIZED (CALC FR TEMP-PH-NH4) (MG/L) | 0.00078999
477522 | NORMANDY RESERVOIR |  | 1994-06-15 | 1432 | 0 | NITRITE PLUS NITRATE, TOTAL 1 DET. (MG/L AS N) | 0.17
477522 | NORMANDY RESERVOIR |  | 1994-06-15 | 1432 | 0 | PHOSPHORUS, TOTAL (MG/L AS P) | 0.07
477522 | NORMANDY RESERVOIR |  | 1994-06-15 | 1432 | 0 | SULFIDE, TOTAL (MG/L AS S) | 0.0003
477522 | NORMANDY RESERVOIR |  | 1994-06-15 | 1432 | 0 | CALCIUM, DISSOLVED (MG/L AS CA) | 14
477522 | NORMANDY RESERVOIR |  | 1994-06-15 | 1432 | 0 | MAGNESIUM, DISSOLVED (MG/L AS MG) | 2.7
477522 | NORMANDY RESERVOIR |  | 1994-06-15 | 1432 | 0 | SULFATE, TOTAL (MG/L AS SO4) | 4
477522 | NORMANDY RESERVOIR |  | 1994-06-15 | 1432 | 0 | COPPER, DISSOLVED (UG/L AS CU) | 10
477522 | NORMANDY RESERVOIR |  | 1994-06-15 | 1432 | 0 | IRON, DISSOLVED (UG/L AS FE) | 100
477522 | NORMANDY RESERVOIR |  | 1994-06-15 | 1432 | 0 | MANGANESE, DISSOLVED (UG/L AS MN) | 1000
477522 | NORMANDY RESERVOIR |  | 1994-06-15 | 1432 | 0 | ZINC, DISSOLVED (UG/L AS ZN) | 10
477522 | NORMANDY RESERVOIR |  | 1994-06-15 | 1432 | 0 | ALUMINUM, DISSOLVED (UG/L AS AL) | 50
477522 | NORMANDY RESERVOIR |  | 1994-06-15 | 1432 | 0 | HARDNESS, CA MG CALCULATED (MG/L AS CACO3) | 46.0766
477522 | NORMANDY RESERVOIR |  | 1994-06-15 | 1432 | 0 | TURBIDITY,FIELD NEPHELOMETRIC TURBIDITY UNITS,NTU | 15.4
477522 | NORMANDY RESERVOIR |  | 1994-06-15 | 1436 | 0 | TEMPERATURE, WATER (DEGREES CENTIGRADE) | 15.7
477522 | NORMANDY RESERVOIR |  | 1994-06-15 | 1436 | 0 | OXIDATION REDUCTION POTENTIAL (MILLIVOLTS) | 116
477522 | NORMANDY RESERVOIR |  | 1994-06-15 | 1436 | 0 | SPECIFIC CONDUCTANCE,FIELD (UMHOS/CM @ 25C) | 115
477522 | NORMANDY RESERVOIR |  | 1994-06-15 | 1436 | 0 | OXYGEN, DISSOLVED MG/L | 0.1
477522 | NORMANDY RESERVOIR |  | 1994-06-15 | 1436 | 0 | OXYGEN, DISSOLVED, PERCENT OF SATURATION % | 1
477522 | NORMANDY RESERVOIR |  | 1994-06-15 | 1436 | 0 | PH (STANDARD UNITS) | 6.8
477522 | NORMANDY RESERVOIR |  | 1994-06-15 | 1440 | 0 | TEMPERATURE, WATER (DEGREES CENTIGRADE) | 14.7
477522 | NORMANDY RESERVOIR |  | 1994-06-15 | 1440 | 0 | OXIDATION REDUCTION POTENTIAL (MILLIVOLTS) | 73
477522 | NORMANDY RESERVOIR |  | 1994-06-15 | 1440 | 0 | SPECIFIC CONDUCTANCE,FIELD (UMHOS/CM @ 25C) | 130
477522 | NORMANDY RESERVOIR |  | 1994-06-15 | 1440 | 0 | OXYGEN, DISSOLVED MG/L | 0.3
477522 | NORMANDY RESERVOIR |  | 1994-06-15 | 1440 | 0 | OXYGEN, DISSOLVED, PERCENT OF SATURATION % | 2.9412
477522 | NORMANDY RESERVOIR |  | 1994-06-15 | 1440 | 0 | PH (STANDARD UNITS) | 6.9
477522 | NORMANDY RESERVOIR |  | 1994-06-15 | 1440 | 0 | ALKALINITY TOATL FIELD, (MG/L AS CACO3) | 58
477522 | NORMANDY RESERVOIR |  | 1994-06-15 | 1440 | 0 | SULFIDE, TOTAL (MG/L AS S) | 4
477522 | NORMANDY RESERVOIR |  | 1994-06-15 | 1440 | 0 | TURBIDITY,FIELD NEPHELOMETRIC TURBIDITY UNITS,NTU | 92.4
477522 | NORMANDY RESERVOIR |  | 1994-06-15 | 1444 | 0 | NUMBER USED IN SAMPLE ACCOUNTING PROCEDURE | 6946
477522 | NORMANDY RESERVOIR |  | 1994-06-15 | 1444 | 0 | TEMPERATURE, WATER (DEGREES CENTIGRADE) | 14.4
477522 | NORMANDY RESERVOIR |  | 1994-06-15 | 1444 | 0 | COLOR (PLATINUM-COBALT UNITS) | 35
477522 | NORMANDY RESERVOIR |  | 1994-06-15 | 1444 | 0 | OXIDATION REDUCTION POTENTIAL (MILLIVOLTS) | 67
477522 | NORMANDY RESERVOIR |  | 1994-06-15 | 1444 | 0 | SPECIFIC CONDUCTANCE,FIELD (UMHOS/CM @ 25C) | 140
477522 | NORMANDY RESERVOIR |  | 1994-06-15 | 1444 | 0 | OXYGEN, DISSOLVED MG/L | 0.5
477522 | NORMANDY RESERVOIR |  | 1994-06-15 | 1444 | 0 | OXYGEN, DISSOLVED, PERCENT OF SATURATION % | 4.8077
477522 | NORMANDY RESERVOIR |  | 1994-06-15 | 1444 | 0 | BOD, 5 DAY, 20 DEG C MG/L | 9
477522 | NORMANDY RESERVOIR |  | 1994-06-15 | 1444 | 0 | BOD, 10 DAY, 20 DEG C MG/L | 12
477522 | NORMANDY RESERVOIR |  | 1994-06-15 | 1444 | 0 | BOD, 15 DAY, 20 DEG C MG/L | 12
477522 | NORMANDY RESERVOIR |  | 1994-06-15 | 1444 | 0 | BOD, 20 DAY, 20 DEG C MG/L | 15
477522 | NORMANDY RESERVOIR |  | 1994-06-15 | 1444 | 0 | BOD, 30 DAY, 20 DEG C MG/L | 17
477522 | NORMANDY RESERVOIR |  | 1994-06-15 | 1444 | 0 | PH (STANDARD UNITS) | 7
477522 | NORMANDY RESERVOIR |  | 1994-06-15 | 1444 | 0 | RESIDUE, TOTAL NONFILTRABLE (MG/L) | 72
477522 | NORMANDY RESERVOIR |  | 1994-06-15 | 1444 | 0 | RESIDUE, VOLATILE NONFILTRABLE (MG/L) | 15
477522 | NORMANDY RESERVOIR |  | 1994-06-15 | 1444 | 0 | NITROGEN, AMMONIA, TOTAL (MG/L AS N) | 0.85
477522 | NORMANDY RESERVOIR |  | 1994-06-15 | 1444 | 0 | AMMONIA, UNIONZED (MG/L AS N) | 0.0022121
477522 | NORMANDY RESERVOIR |  | 1994-06-15 | 1444 | 0 | AMMONIA, UNIONIZED (CALC FR TEMP-PH-NH4) (MG/L) | 0.0026896
477522 | NORMANDY RESERVOIR |  | 1994-06-15 | 1444 | 0 | NITRITE PLUS NITRATE, TOTAL 1 DET. (MG/L AS N) | 0.01
477522 | NORMANDY RESERVOIR |  | 1994-06-15 | 1444 | 0 | PHOSPHORUS, TOTAL (MG/L AS P) | 0.43
477522 | NORMANDY RESERVOIR |  | 1994-06-15 | 1444 | 0 | PHOSPHORUS, DISSOLVED (MG/L AS P) | 0.05
477522 | NORMANDY RESERVOIR |  | 1994-06-15 | 1444 | 0 | CARBON, TOTAL ORGANIC (MG/L AS C) | 4.8
477522 | NORMANDY RESERVOIR |  | 1994-06-15 | 1444 | 0 | CALCIUM, DISSOLVED (MG/L AS CA) | 14
477522 | NORMANDY RESERVOIR |  | 1994-06-15 | 1444 | 0 | CALCIUM, TOTAL (MG/L AS CA) | 15
477522 | NORMANDY RESERVOIR |  | 1994-06-15 | 1444 | 0 | MAGNESIUM, DISSOLVED (MG/L AS MG) | 2.4
477522 | NORMANDY RESERVOIR |  | 1994-06-15 | 1444 | 0 | MAGNESIUM, TOTAL (MG/L AS MG) | 2.7
477522 | NORMANDY RESERVOIR |  | 1994-06-15 | 1444 | 0 | SULFATE, TOTAL (MG/L AS SO4) | 4
477522 | NORMANDY RESERVOIR |  | 1994-06-15 | 1444 | 0 | COPPER, DISSOLVED (UG/L AS CU) | 10
477522 | NORMANDY RESERVOIR |  | 1994-06-15 | 1444 | 0 | COPPER, TOTAL (UG/L AS CU) | 10
477522 | NORMANDY RESERVOIR |  | 1994-06-15 | 1444 | 0 | IRON, TOTAL (UG/L AS FE) | 5400
477522 | NORMANDY RESERVOIR |  | 1994-06-15 | 1444 | 0 | IRON, DISSOLVED (UG/L AS FE) | 1800
477522 | NORMANDY RESERVOIR |  | 1994-06-15 | 1444 | 0 | MANGANESE, TOTAL (UG/L AS MN) | 2200
477522 | NORMANDY RESERVOIR |  | 1994-06-15 | 1444 | 0 | MANGANESE, DISSOLVED (UG/L AS MN) | 2000
477522 | NORMANDY RESERVOIR |  | 1994-06-15 | 1444 | 0 | ZINC, DISSOLVED (UG/L AS ZN) | 10
477522 | NORMANDY RESERVOIR |  | 1994-06-15 | 1444 | 0 | ZINC, TOTAL (UG/L AS ZN) | 10
477522 | NORMANDY RESERVOIR |  | 1994-06-15 | 1444 | 0 | ALUMINUM, TOTAL (UG/L AS AL) | 2200
477522 | NORMANDY RESERVOIR |  | 1994-06-15 | 1444 | 0 | ALUMINUM, DISSOLVED (UG/L AS AL) | 110
477522 | NORMANDY RESERVOIR |  | 1994-06-15 | 1444 | 0 | HARDNESS, CA MG CALCULATED (MG/L AS CACO3) | 48.6
477522 | NORMANDY RESERVOIR |  | 1994-06-15 | 1444 | 0 | BOD, 45 DAY, 20 DEG C MG/L | 20
477522 | NORMANDY RESERVOIR |  | 1994-06-15 | 1444 | 0 | BOD, 60 DAY, 20 DEG C MG/L | 20
477522 | NORMANDY RESERVOIR |  | 1994-07-06 | 1340 | 0 | X-SEC. LOC., HORIZ (% FROM R BANK LOOK UPSTR.) | 90
477522 | NORMANDY RESERVOIR |  | 1994-07-06 | 1340 | 0 | TEMPERATURE, WATER (DEGREES CENTIGRADE) | 29.9
477522 | NORMANDY RESERVOIR |  | 1994-07-06 | 1340 | 0 | ELEVATION, RESERVOIR SURFACE WATER IN FEET | 875
477522 | NORMANDY RESERVOIR |  | 1994-07-06 | 1340 | 0 | TRANSPARENCY, SECCHI DISC (METERS) | 1.6
477522 | NORMANDY RESERVOIR |  | 1994-07-06 | 1340 | 0 | OXIDATION REDUCTION POTENTIAL (MILLIVOLTS) | 266
477522 | NORMANDY RESERVOIR |  | 1994-07-06 | 1340 | 0 | SPECIFIC CONDUCTANCE,FIELD (UMHOS/CM @ 25C) | 102
477522 | NORMANDY RESERVOIR |  | 1994-07-06 | 1340 | 0 | OXYGEN, DISSOLVED MG/L | 9.8
477522 | NORMANDY RESERVOIR |  | 1994-07-06 | 1340 | 0 | OXYGEN, DISSOLVED, PERCENT OF SATURATION % | 128.947
477522 | NORMANDY RESERVOIR |  | 1994-07-06 | 1340 | 0 | PH (STANDARD UNITS) | 9.2
477522 | NORMANDY RESERVOIR |  | 1994-07-06 | 1340 | 0 | TURBIDITY,FIELD NEPHELOMETRIC TURBIDITY UNITS,NTU | 3.9
477522 | NORMANDY RESERVOIR |  | 1994-07-06 | 1344 | 0 | X-SEC. LOC., HORIZ (% FROM R BANK LOOK UPSTR.) | 90
477522 | NORMANDY RESERVOIR |  | 1994-07-06 | 1344 | 0 | TEMPERATURE, WATER (DEGREES CENTIGRADE) | 29.7
477522 | NORMANDY RESERVOIR |  | 1994-07-06 | 1344 | 0 | OXIDATION REDUCTION POTENTIAL (MILLIVOLTS) | 264
477522 | NORMANDY RESERVOIR |  | 1994-07-06 | 1344 | 0 | SPECIFIC CONDUCTANCE,FIELD (UMHOS/CM @ 25C) | 102
477522 | NORMANDY RESERVOIR |  | 1994-07-06 | 1344 | 0 | OXYGEN, DISSOLVED MG/L | 9.9
477522 | NORMANDY RESERVOIR |  | 1994-07-06 | 1344 | 0 | OXYGEN, DISSOLVED, PERCENT OF SATURATION % | 130.263
477522 | NORMANDY RESERVOIR |  | 1994-07-06 | 1344 | 0 | PH (STANDARD UNITS) | 9.2
477522 | NORMANDY RESERVOIR |  | 1994-07-06 | 1344 | 0 | TURBIDITY,FIELD NEPHELOMETRIC TURBIDITY UNITS,NTU | 3.4
477522 | NORMANDY RESERVOIR |  | 1994-07-06 | 1348 | 0 | X-SEC. LOC., HORIZ (% FROM R BANK LOOK UPSTR.) | 90
477522 | NORMANDY RESERVOIR |  | 1994-07-06 | 1348 | 0 | TEMPERATURE, WATER (DEGREES CENTIGRADE) | 28.7
477522 | NORMANDY RESERVOIR |  | 1994-07-06 | 1348 | 0 | OXIDATION REDUCTION POTENTIAL (MILLIVOLTS) | 263
477522 | NORMANDY RESERVOIR |  | 1994-07-06 | 1348 | 0 | SPECIFIC CONDUCTANCE,FIELD (UMHOS/CM @ 25C) | 99
477522 | NORMANDY RESERVOIR |  | 1994-07-06 | 1348 | 0 | OXYGEN, DISSOLVED MG/L | 10
477522 | NORMANDY RESERVOIR |  | 1994-07-06 | 1348 | 0 | OXYGEN, DISSOLVED, PERCENT OF SATURATION % | 128.205
477522 | NORMANDY RESERVOIR |  | 1994-07-06 | 1348 | 0 | PH (STANDARD UNITS) | 9.2
477522 | NORMANDY RESERVOIR |  | 1994-07-06 | 1348 | 0 | TURBIDITY,FIELD NEPHELOMETRIC TURBIDITY UNITS,NTU | 2.4
477522 | NORMANDY RESERVOIR |  | 1994-07-06 | 1352 | 0 | X-SEC. LOC., HORIZ (% FROM R BANK LOOK UPSTR.) | 90
477522 | NORMANDY RESERVOIR |  | 1994-07-06 | 1352 | 0 | TEMPERATURE, WATER (DEGREES CENTIGRADE) | 26.8
477522 | NORMANDY RESERVOIR |  | 1994-07-06 | 1352 | 0 | OXIDATION REDUCTION POTENTIAL (MILLIVOLTS) | 275
477522 | NORMANDY RESERVOIR |  | 1994-07-06 | 1352 | 0 | SPECIFIC CONDUCTANCE,FIELD (UMHOS/CM @ 25C) | 96
477522 | NORMANDY RESERVOIR |  | 1994-07-06 | 1352 | 0 | OXYGEN, DISSOLVED MG/L | 7.2
477522 | NORMANDY RESERVOIR |  | 1994-07-06 | 1352 | 0 | OXYGEN, DISSOLVED, PERCENT OF SATURATION % | 88.8889
477522 | NORMANDY RESERVOIR |  | 1994-07-06 | 1352 | 0 | PH (STANDARD UNITS) | 8.1
477522 | NORMANDY RESERVOIR |  | 1994-07-06 | 1352 | 0 | TURBIDITY,FIELD NEPHELOMETRIC TURBIDITY UNITS,NTU | 4.4
477522 | NORMANDY RESERVOIR |  | 1994-07-06 | 1356 | 0 | X-SEC. LOC., HORIZ (% FROM R BANK LOOK UPSTR.) | 90
477522 | NORMANDY RESERVOIR |  | 1994-07-06 | 1356 | 0 | TEMPERATURE, WATER (DEGREES CENTIGRADE) | 26
477522 | NORMANDY RESERVOIR |  | 1994-07-06 | 1356 | 0 | OXIDATION REDUCTION POTENTIAL (MILLIVOLTS) | 271
477522 | NORMANDY RESERVOIR |  | 1994-07-06 | 1356 | 0 | SPECIFIC CONDUCTANCE,FIELD (UMHOS/CM @ 25C) | 106
477522 | NORMANDY RESERVOIR |  | 1994-07-06 | 1356 | 0 | OXYGEN, DISSOLVED MG/L | 3.3
477522 | NORMANDY RESERVOIR |  | 1994-07-06 | 1356 | 0 | OXYGEN, DISSOLVED, PERCENT OF SATURATION % | 40.2439
477522 | NORMANDY RESERVOIR |  | 1994-07-06 | 1356 | 0 | PH (STANDARD UNITS) | 7.2
477522 | NORMANDY RESERVOIR |  | 1994-07-06 | 1356 | 0 | TURBIDITY,FIELD NEPHELOMETRIC TURBIDITY UNITS,NTU | 3.5
477522 | NORMANDY RESERVOIR |  | 1994-07-06 | 1400 | 0 | X-SEC. LOC., HORIZ (% FROM R BANK LOOK UPSTR.) | 90
477522 | NORMANDY RESERVOIR |  | 1994-07-06 | 1400 | 0 | TEMPERATURE, WATER (DEGREES CENTIGRADE) | 24.7
477522 | NORMANDY RESERVOIR |  | 1994-07-06 | 1400 | 0 | OXIDATION REDUCTION POTENTIAL (MILLIVOLTS) | 254
477522 | NORMANDY RESERVOIR |  | 1994-07-06 | 1400 | 0 | SPECIFIC CONDUCTANCE,FIELD (UMHOS/CM @ 25C) | 114
477522 | NORMANDY RESERVOIR |  | 1994-07-06 | 1400 | 0 | OXYGEN, DISSOLVED MG/L | 1.6
477522 | NORMANDY RESERVOIR |  | 1994-07-06 | 1400 | 0 | OXYGEN, DISSOLVED, PERCENT OF SATURATION % | 19.0476
477522 | NORMANDY RESERVOIR |  | 1994-07-06 | 1400 | 0 | PH (STANDARD UNITS) | 6.9
477522 | NORMANDY RESERVOIR |  | 1994-07-06 | 1400 | 0 | TURBIDITY,FIELD NEPHELOMETRIC TURBIDITY UNITS,NTU | 3.6
477522 | NORMANDY RESERVOIR |  | 1994-07-06 | 1404 | 0 | X-SEC. LOC., HORIZ (% FROM R BANK LOOK UPSTR.) | 90
477522 | NORMANDY RESERVOIR |  | 1994-07-06 | 1404 | 0 | TEMPERATURE, WATER (DEGREES CENTIGRADE) | 22
477522 | NORMANDY RESERVOIR |  | 1994-07-06 | 1404 | 0 | OXIDATION REDUCTION POTENTIAL (MILLIVOLTS) | 235
477522 | NORMANDY RESERVOIR |  | 1994-07-06 | 1404 | 0 | SPECIFIC CONDUCTANCE,FIELD (UMHOS/CM @ 25C) | 124
477522 | NORMANDY RESERVOIR |  | 1994-07-06 | 1404 | 0 | OXYGEN, DISSOLVED MG/L | 3.1
477522 | NORMANDY RESERVOIR |  | 1994-07-06 | 1404 | 0 | OXYGEN, DISSOLVED, PERCENT OF SATURATION % | 35.2272
477522 | NORMANDY RESERVOIR |  | 1994-07-06 | 1404 | 0 | PH (STANDARD UNITS) | 7
477522 | NORMANDY RESERVOIR |  | 1994-07-06 | 1404 | 0 | TURBIDITY,FIELD NEPHELOMETRIC TURBIDITY UNITS,NTU | 5.7
477522 | NORMANDY RESERVOIR |  | 1994-07-06 | 1408 | 0 | X-SEC. LOC., HORIZ (% FROM R BANK LOOK UPSTR.) | 90
477522 | NORMANDY RESERVOIR |  | 1994-07-06 | 1408 | 0 | TEMPERATURE, WATER (DEGREES CENTIGRADE) | 18.9
477522 | NORMANDY RESERVOIR |  | 1994-07-06 | 1408 | 0 | OXIDATION REDUCTION POTENTIAL (MILLIVOLTS) | 30
477522 | NORMANDY RESERVOIR |  | 1994-07-06 | 1408 | 0 | SPECIFIC CONDUCTANCE,FIELD (UMHOS/CM @ 25C) | 128
477522 | NORMANDY RESERVOIR |  | 1994-07-06 | 1408 | 0 | OXYGEN, DISSOLVED MG/L | 0.01
477522 | NORMANDY RESERVOIR |  | 1994-07-06 | 1408 | 0 | OXYGEN, DISSOLVED, PERCENT OF SATURATION % | 0.10638
477522 | NORMANDY RESERVOIR |  | 1994-07-06 | 1408 | 0 | PH (STANDARD UNITS) | 6.8
477522 | NORMANDY RESERVOIR |  | 1994-07-06 | 1408 | 0 | TURBIDITY,FIELD NEPHELOMETRIC TURBIDITY UNITS,NTU | 10.3
477522 | NORMANDY RESERVOIR |  | 1994-07-06 | 1412 | 0 | X-SEC. LOC., HORIZ (% FROM R BANK LOOK UPSTR.) | 90
477522 | NORMANDY RESERVOIR |  | 1994-07-06 | 1412 | 0 | NUMBER USED IN SAMPLE ACCOUNTING PROCEDURE | 8062
477522 | NORMANDY RESERVOIR |  | 1994-07-06 | 1412 | 0 | TEMPERATURE, WATER (DEGREES CENTIGRADE) | 17.1
477522 | NORMANDY RESERVOIR |  | 1994-07-06 | 1412 | 0 | COLOR (PLATINUM-COBALT UNITS) | 15
477522 | NORMANDY RESERVOIR |  | 1994-07-06 | 1412 | 0 | OXIDATION REDUCTION POTENTIAL (MILLIVOLTS) | -3
477522 | NORMANDY RESERVOIR |  | 1994-07-06 | 1412 | 0 | SPECIFIC CONDUCTANCE,FIELD (UMHOS/CM @ 25C) | 119
477522 | NORMANDY RESERVOIR |  | 1994-07-06 | 1412 | 0 | OXYGEN, DISSOLVED MG/L | 0.03
477522 | NORMANDY RESERVOIR |  | 1994-07-06 | 1412 | 0 | OXYGEN, DISSOLVED, PERCENT OF SATURATION % | 0.30928
477522 | NORMANDY RESERVOIR |  | 1994-07-06 | 1412 | 0 | PH (STANDARD UNITS) | 6.8
477522 | NORMANDY RESERVOIR |  | 1994-07-06 | 1412 | 0 | ALKALINITY TOATL FIELD, (MG/L AS CACO3) | 52
477522 | NORMANDY RESERVOIR |  | 1994-07-06 | 1412 | 0 | NITROGEN, AMMONIA, TOTAL (MG/L AS N) | 0.31
477522 | NORMANDY RESERVOIR |  | 1994-07-06 | 1412 | 0 | AMMONIA, UNIONZED (MG/L AS N) | 0.00062415
477522 | NORMANDY RESERVOIR |  | 1994-07-06 | 1412 | 0 | AMMONIA, UNIONIZED (CALC FR TEMP-PH-NH4) (MG/L) | 0.00075889
477522 | NORMANDY RESERVOIR |  | 1994-07-06 | 1412 | 0 | NITRITE PLUS NITRATE, TOTAL 1 DET. (MG/L AS N) | 0.01
477522 | NORMANDY RESERVOIR |  | 1994-07-06 | 1412 | 0 | PHOSPHORUS, TOTAL (MG/L AS P) | 0.07
477522 | NORMANDY RESERVOIR |  | 1994-07-06 | 1412 | 0 | SULFIDE, TOTAL (MG/L AS S) | 0.0003
477522 | NORMANDY RESERVOIR |  | 1994-07-06 | 1412 | 0 | CALCIUM, DISSOLVED (MG/L AS CA) | 16
477522 | NORMANDY RESERVOIR |  | 1994-07-06 | 1412 | 0 | MAGNESIUM, DISSOLVED (MG/L AS MG) | 2.8
477522 | NORMANDY RESERVOIR |  | 1994-07-06 | 1412 | 0 | SULFATE, TOTAL (MG/L AS SO4) | 5
477522 | NORMANDY RESERVOIR |  | 1994-07-06 | 1412 | 0 | COPPER, DISSOLVED (UG/L AS CU) | 10
477522 | NORMANDY RESERVOIR |  | 1994-07-06 | 1412 | 0 | IRON, DISSOLVED (UG/L AS FE) | 10
477522 | NORMANDY RESERVOIR |  | 1994-07-06 | 1412 | 0 | MANGANESE, DISSOLVED (UG/L AS MN) | 1200
477522 | NORMANDY RESERVOIR |  | 1994-07-06 | 1412 | 0 | ZINC, DISSOLVED (UG/L AS ZN) | 10
477522 | NORMANDY RESERVOIR |  | 1994-07-06 | 1412 | 0 | ALUMINUM, DISSOLVED (UG/L AS AL) | 50
477522 | NORMANDY RESERVOIR |  | 1994-07-06 | 1412 | 0 | HARDNESS, CA MG CALCULATED (MG/L AS CACO3) | 51.4824
477522 | NORMANDY RESERVOIR |  | 1994-07-06 | 1412 | 0 | TURBIDITY,FIELD NEPHELOMETRIC TURBIDITY UNITS,NTU | 16.7
477522 | NORMANDY RESERVOIR |  | 1994-07-06 | 1416 | 0 | X-SEC. LOC., HORIZ (% FROM R BANK LOOK UPSTR.) | 90
477522 | NORMANDY RESERVOIR |  | 1994-07-06 | 1416 | 0 | TEMPERATURE, WATER (DEGREES CENTIGRADE) | 16.2
477522 | NORMANDY RESERVOIR |  | 1994-07-06 | 1416 | 0 | OXIDATION REDUCTION POTENTIAL (MILLIVOLTS) | -33
477522 | NORMANDY RESERVOIR |  | 1994-07-06 | 1416 | 0 | SPECIFIC CONDUCTANCE,FIELD (UMHOS/CM @ 25C) | 133
477522 | NORMANDY RESERVOIR |  | 1994-07-06 | 1416 | 0 | OXYGEN, DISSOLVED MG/L | 0.03
477522 | NORMANDY RESERVOIR |  | 1994-07-06 | 1416 | 0 | OXYGEN, DISSOLVED, PERCENT OF SATURATION % | 0.3
477522 | NORMANDY RESERVOIR |  | 1994-07-06 | 1416 | 0 | PH (STANDARD UNITS) | 6.8
477522 | NORMANDY RESERVOIR |  | 1994-07-06 | 1416 | 0 | TURBIDITY,FIELD NEPHELOMETRIC TURBIDITY UNITS,NTU | 30.7
477522 | NORMANDY RESERVOIR |  | 1994-07-06 | 1420 | 0 | X-SEC. LOC., HORIZ (% FROM R BANK LOOK UPSTR.) | 90
477522 | NORMANDY RESERVOIR |  | 1994-07-06 | 1420 | 0 | TEMPERATURE, WATER (DEGREES CENTIGRADE) | 15.5
477522 | NORMANDY RESERVOIR |  | 1994-07-06 | 1420 | 0 | OXIDATION REDUCTION POTENTIAL (MILLIVOLTS) | -39
477522 | NORMANDY RESERVOIR |  | 1994-07-06 | 1420 | 0 | SPECIFIC CONDUCTANCE,FIELD (UMHOS/CM @ 25C) | 142
477522 | NORMANDY RESERVOIR |  | 1994-07-06 | 1420 | 0 | OXYGEN, DISSOLVED MG/L | 0.03
477522 | NORMANDY RESERVOIR |  | 1994-07-06 | 1420 | 0 | OXYGEN, DISSOLVED, PERCENT OF SATURATION % | 0.29412
477522 | NORMANDY RESERVOIR |  | 1994-07-06 | 1420 | 0 | PH (STANDARD UNITS) | 6.9
477522 | NORMANDY RESERVOIR |  | 1994-07-06 | 1420 | 0 | TURBIDITY,FIELD NEPHELOMETRIC TURBIDITY UNITS,NTU | 64
477522 | NORMANDY RESERVOIR |  | 1994-07-06 | 1424 | 0 | X-SEC. LOC., HORIZ (% FROM R BANK LOOK UPSTR.) | 90
477522 | NORMANDY RESERVOIR |  | 1994-07-06 | 1424 | 0 | NUMBER USED IN SAMPLE ACCOUNTING PROCEDURE | 8077
477522 | NORMANDY RESERVOIR |  | 1994-07-06 | 1424 | 0 | TEMPERATURE, WATER (DEGREES CENTIGRADE) | 14.9
477522 | NORMANDY RESERVOIR |  | 1994-07-06 | 1424 | 0 | COLOR (PLATINUM-COBALT UNITS) | 60
477522 | NORMANDY RESERVOIR |  | 1994-07-06 | 1424 | 0 | OXIDATION REDUCTION POTENTIAL (MILLIVOLTS) | -34
477522 | NORMANDY RESERVOIR |  | 1994-07-06 | 1424 | 0 | SPECIFIC CONDUCTANCE,FIELD (UMHOS/CM @ 25C) | 147
477522 | NORMANDY RESERVOIR |  | 1994-07-06 | 1424 | 0 | OXYGEN, DISSOLVED MG/L | 0.07
477522 | NORMANDY RESERVOIR |  | 1994-07-06 | 1424 | 0 | OXYGEN, DISSOLVED, PERCENT OF SATURATION % | 0.68627
477522 | NORMANDY RESERVOIR |  | 1994-07-06 | 1424 | 0 | BOD, 5 DAY, 20 DEG C MG/L | 7
477522 | NORMANDY RESERVOIR |  | 1994-07-06 | 1424 | 0 | BOD, 10 DAY, 20 DEG C MG/L | 8
477522 | NORMANDY RESERVOIR |  | 1994-07-06 | 1424 | 0 | BOD, 15 DAY, 20 DEG C MG/L | 10
477522 | NORMANDY RESERVOIR |  | 1994-07-06 | 1424 | 0 | BOD, 20 DAY, 20 DEG C MG/L | 10
477522 | NORMANDY RESERVOIR |  | 1994-07-06 | 1424 | 0 | BOD, 30 DAY, 20 DEG C MG/L | 12
477522 | NORMANDY RESERVOIR |  | 1994-07-06 | 1424 | 0 | PH (STANDARD UNITS) | 6.9
477522 | NORMANDY RESERVOIR |  | 1994-07-06 | 1424 | 0 | ALKALINITY TOATL FIELD, (MG/L AS CACO3) | 61
477522 | NORMANDY RESERVOIR |  | 1994-07-06 | 1424 | 0 | RESIDUE, TOTAL NONFILTRABLE (MG/L) | 65
477522 | NORMANDY RESERVOIR |  | 1994-07-06 | 1424 | 0 | RESIDUE, VOLATILE NONFILTRABLE (MG/L) | 15
477522 | NORMANDY RESERVOIR |  | 1994-07-06 | 1424 | 0 | NITROGEN, AMMONIA, TOTAL (MG/L AS N) | 1.2
477522 | NORMANDY RESERVOIR |  | 1994-07-06 | 1424 | 0 | AMMONIA, UNIONZED (MG/L AS N) | 0.0025777
477522 | NORMANDY RESERVOIR |  | 1994-07-06 | 1424 | 0 | AMMONIA, UNIONIZED (CALC FR TEMP-PH-NH4) (MG/L) | 0.0031342
477522 | NORMANDY RESERVOIR |  | 1994-07-06 | 1424 | 0 | NITRITE PLUS NITRATE, TOTAL 1 DET. (MG/L AS N) | 0.01
477522 | NORMANDY RESERVOIR |  | 1994-07-06 | 1424 | 0 | PHOSPHORUS, TOTAL (MG/L AS P) | 0.57
477522 | NORMANDY RESERVOIR |  | 1994-07-06 | 1424 | 0 | PHOSPHORUS, DISSOLVED (MG/L AS P) | 0.05
477522 | NORMANDY RESERVOIR |  | 1994-07-06 | 1424 | 0 | CARBON, TOTAL ORGANIC (MG/L AS C) | 4.5
477522 | NORMANDY RESERVOIR |  | 1994-07-06 | 1424 | 0 | SULFIDE, TOTAL (MG/L AS S) | 20
477522 | NORMANDY RESERVOIR |  | 1994-07-06 | 1424 | 0 | CALCIUM, DISSOLVED (MG/L AS CA) | 19
477522 | NORMANDY RESERVOIR |  | 1994-07-06 | 1424 | 0 | CALCIUM, TOTAL (MG/L AS CA) | 19
477522 | NORMANDY RESERVOIR |  | 1994-07-06 | 1424 | 0 | MAGNESIUM, DISSOLVED (MG/L AS MG) | 3
477522 | NORMANDY RESERVOIR |  | 1994-07-06 | 1424 | 0 | MAGNESIUM, TOTAL (MG/L AS MG) | 3
477522 | NORMANDY RESERVOIR |  | 1994-07-06 | 1424 | 0 | SULFATE, TOTAL (MG/L AS SO4) | 9
477522 | NORMANDY RESERVOIR |  | 1994-07-06 | 1424 | 0 | COPPER, DISSOLVED (UG/L AS CU) | 10
477522 | NORMANDY RESERVOIR |  | 1994-07-06 | 1424 | 0 | COPPER, TOTAL (UG/L AS CU) | 10
477522 | NORMANDY RESERVOIR |  | 1994-07-06 | 1424 | 0 | IRON, TOTAL (UG/L AS FE) | 7500
477522 | NORMANDY RESERVOIR |  | 1994-07-06 | 1424 | 0 | IRON, DISSOLVED (UG/L AS FE) | 2600
477522 | NORMANDY RESERVOIR |  | 1994-07-06 | 1424 | 0 | MANGANESE, TOTAL (UG/L AS MN) | 2500
477522 | NORMANDY RESERVOIR |  | 1994-07-06 | 1424 | 0 | MANGANESE, DISSOLVED (UG/L AS MN) | 2500
477522 | NORMANDY RESERVOIR |  | 1994-07-06 | 1424 | 0 | ZINC, DISSOLVED (UG/L AS ZN) | 10
477522 | NORMANDY RESERVOIR |  | 1994-07-06 | 1424 | 0 | ZINC, TOTAL (UG/L AS ZN) | 10
477522 | NORMANDY RESERVOIR |  | 1994-07-06 | 1424 | 0 | ALUMINUM, TOTAL (UG/L AS AL) | 2600
477522 | NORMANDY RESERVOIR |  | 1994-07-06 | 1424 | 0 | ALUMINUM, DISSOLVED (UG/L AS AL) | 50
477522 | NORMANDY RESERVOIR |  | 1994-07-06 | 1424 | 0 | HARDNESS, CA MG CALCULATED (MG/L AS CACO3) | 59.8
477522 | NORMANDY RESERVOIR |  | 1994-07-06 | 1424 | 0 | BOD, 45 DAY, 20 DEG C MG/L | 14
477522 | NORMANDY RESERVOIR |  | 1994-07-06 | 1424 | 0 | BOD, 60 DAY, 20 DEG C MG/L | 19
477522 | NORMANDY RESERVOIR |  | 1994-07-06 | 1424 | 0 | TURBIDITY,FIELD NEPHELOMETRIC TURBIDITY UNITS,NTU | 91.7
477522 | NORMANDY RESERVOIR |  | 1994-07-06 | 1428 | 0 | X-SEC. LOC., HORIZ (% FROM R BANK LOOK UPSTR.) | 90
477522 | NORMANDY RESERVOIR |  | 1994-07-06 | 1428 | 0 | TEMPERATURE, WATER (DEGREES CENTIGRADE) | 14.7
477522 | NORMANDY RESERVOIR |  | 1994-07-06 | 1428 | 0 | OXIDATION REDUCTION POTENTIAL (MILLIVOLTS) | -30
477522 | NORMANDY RESERVOIR |  | 1994-07-06 | 1428 | 0 | SPECIFIC CONDUCTANCE,FIELD (UMHOS/CM @ 25C) | 160
477522 | NORMANDY RESERVOIR |  | 1994-07-06 | 1428 | 0 | OXYGEN, DISSOLVED MG/L | 0.09
477522 | NORMANDY RESERVOIR |  | 1994-07-06 | 1428 | 0 | OXYGEN, DISSOLVED, PERCENT OF SATURATION % | 0.88235
477522 | NORMANDY RESERVOIR |  | 1994-07-06 | 1428 | 0 | PH (STANDARD UNITS) | 6.9
477522 | NORMANDY RESERVOIR |  | 1994-07-06 | 1428 | 0 | TURBIDITY,FIELD NEPHELOMETRIC TURBIDITY UNITS,NTU | 136
477522 | NORMANDY RESERVOIR |  | 1994-08-02 | 1436 | 0 | TEMPERATURE, WATER (DEGREES CENTIGRADE) | 28.5
477522 | NORMANDY RESERVOIR |  | 1994-08-02 | 1436 | 0 | ELEVATION, RESERVOIR SURFACE WATER IN FEET | 875.01
477522 | NORMANDY RESERVOIR |  | 1994-08-02 | 1436 | 0 | TRANSPARENCY, SECCHI DISC (METERS) | 1.3
477522 | NORMANDY RESERVOIR |  | 1994-08-02 | 1436 | 0 | OXIDATION REDUCTION POTENTIAL (MILLIVOLTS) | 249
477522 | NORMANDY RESERVOIR |  | 1994-08-02 | 1436 | 0 | SPECIFIC CONDUCTANCE,FIELD (UMHOS/CM @ 25C) | 101
477522 | NORMANDY RESERVOIR |  | 1994-08-02 | 1436 | 0 | OXYGEN, DISSOLVED MG/L | 10.59
477522 | NORMANDY RESERVOIR |  | 1994-08-02 | 1436 | 0 | OXYGEN, DISSOLVED, PERCENT OF SATURATION % | 134.051
477522 | NORMANDY RESERVOIR |  | 1994-08-02 | 1436 | 0 | PH (STANDARD UNITS) | 9.1
477522 | NORMANDY RESERVOIR |  | 1994-08-02 | 1436 | 0 | TURBIDITY,FIELD NEPHELOMETRIC TURBIDITY UNITS,NTU | 3.1
477522 | NORMANDY RESERVOIR |  | 1994-08-02 | 1440 | 0 | TEMPERATURE, WATER (DEGREES CENTIGRADE) | 28.5
477522 | NORMANDY RESERVOIR |  | 1994-08-02 | 1440 | 0 | OXIDATION REDUCTION POTENTIAL (MILLIVOLTS) | 244
477522 | NORMANDY RESERVOIR |  | 1994-08-02 | 1440 | 0 | SPECIFIC CONDUCTANCE,FIELD (UMHOS/CM @ 25C) | 101
477522 | NORMANDY RESERVOIR |  | 1994-08-02 | 1440 | 0 | OXYGEN, DISSOLVED MG/L | 10.66
477522 | NORMANDY RESERVOIR |  | 1994-08-02 | 1440 | 0 | OXYGEN, DISSOLVED, PERCENT OF SATURATION % | 134.937
477522 | NORMANDY RESERVOIR |  | 1994-08-02 | 1440 | 0 | PH (STANDARD UNITS) | 9.2
477522 | NORMANDY RESERVOIR |  | 1994-08-02 | 1440 | 0 | TURBIDITY,FIELD NEPHELOMETRIC TURBIDITY UNITS,NTU | 3.2
477522 | NORMANDY RESERVOIR |  | 1994-08-02 | 1444 | 0 | TEMPERATURE, WATER (DEGREES CENTIGRADE) | 27.8
477522 | NORMANDY RESERVOIR |  | 1994-08-02 | 1444 | 0 | OXIDATION REDUCTION POTENTIAL (MILLIVOLTS) | 240
477522 | NORMANDY RESERVOIR |  | 1994-08-02 | 1444 | 0 | SPECIFIC CONDUCTANCE,FIELD (UMHOS/CM @ 25C) | 101
477522 | NORMANDY RESERVOIR |  | 1994-08-02 | 1444 | 0 | OXYGEN, DISSOLVED MG/L | 10.5
477522 | NORMANDY RESERVOIR |  | 1994-08-02 | 1444 | 0 | OXYGEN, DISSOLVED, PERCENT OF SATURATION % | 132.911
477522 | NORMANDY RESERVOIR |  | 1994-08-02 | 1444 | 0 | PH (STANDARD UNITS) | 9.1
477522 | NORMANDY RESERVOIR |  | 1994-08-02 | 1444 | 0 | TURBIDITY,FIELD NEPHELOMETRIC TURBIDITY UNITS,NTU | 3.4
477522 | NORMANDY RESERVOIR |  | 1994-08-02 | 1448 | 0 | TEMPERATURE, WATER (DEGREES CENTIGRADE) | 27.4
477522 | NORMANDY RESERVOIR |  | 1994-08-02 | 1448 | 0 | OXIDATION REDUCTION POTENTIAL (MILLIVOLTS) | 234
477522 | NORMANDY RESERVOIR |  | 1994-08-02 | 1448 | 0 | SPECIFIC CONDUCTANCE,FIELD (UMHOS/CM @ 25C) | 101
477522 | NORMANDY RESERVOIR |  | 1994-08-02 | 1448 | 0 | OXYGEN, DISSOLVED MG/L | 9.4
477522 | NORMANDY RESERVOIR |  | 1994-08-02 | 1448 | 0 | OXYGEN, DISSOLVED, PERCENT OF SATURATION % | 116.049
477522 | NORMANDY RESERVOIR |  | 1994-08-02 | 1448 | 0 | PH (STANDARD UNITS) | 9
477522 | NORMANDY RESERVOIR |  | 1994-08-02 | 1448 | 0 | TURBIDITY,FIELD NEPHELOMETRIC TURBIDITY UNITS,NTU | 3.8
477522 | NORMANDY RESERVOIR |  | 1994-08-02 | 1452 | 0 | TEMPERATURE, WATER (DEGREES CENTIGRADE) | 26.8
477522 | NORMANDY RESERVOIR |  | 1994-08-02 | 1452 | 0 | OXIDATION REDUCTION POTENTIAL (MILLIVOLTS) | 243
477522 | NORMANDY RESERVOIR |  | 1994-08-02 | 1452 | 0 | SPECIFIC CONDUCTANCE,FIELD (UMHOS/CM @ 25C) | 109
477522 | NORMANDY RESERVOIR |  | 1994-08-02 | 1452 | 0 | OXYGEN, DISSOLVED MG/L | 5.8
477522 | NORMANDY RESERVOIR |  | 1994-08-02 | 1452 | 0 | OXYGEN, DISSOLVED, PERCENT OF SATURATION % | 71.6049
477522 | NORMANDY RESERVOIR |  | 1994-08-02 | 1452 | 0 | PH (STANDARD UNITS) | 7.5
477522 | NORMANDY RESERVOIR |  | 1994-08-02 | 1452 | 0 | TURBIDITY,FIELD NEPHELOMETRIC TURBIDITY UNITS,NTU | 3.9
477522 | NORMANDY RESERVOIR |  | 1994-08-02 | 1456 | 0 | TEMPERATURE, WATER (DEGREES CENTIGRADE) | 26.1
477522 | NORMANDY RESERVOIR |  | 1994-08-02 | 1456 | 0 | OXIDATION REDUCTION POTENTIAL (MILLIVOLTS) | 224
477522 | NORMANDY RESERVOIR |  | 1994-08-02 | 1456 | 0 | SPECIFIC CONDUCTANCE,FIELD (UMHOS/CM @ 25C) | 118
477522 | NORMANDY RESERVOIR |  | 1994-08-02 | 1456 | 0 | OXYGEN, DISSOLVED MG/L | 2.9
477522 | NORMANDY RESERVOIR |  | 1994-08-02 | 1456 | 0 | OXYGEN, DISSOLVED, PERCENT OF SATURATION % | 35.3658
477522 | NORMANDY RESERVOIR |  | 1994-08-02 | 1456 | 0 | PH (STANDARD UNITS) | 7
477522 | NORMANDY RESERVOIR |  | 1994-08-02 | 1456 | 0 | TURBIDITY,FIELD NEPHELOMETRIC TURBIDITY UNITS,NTU | 2.9
477522 | NORMANDY RESERVOIR |  | 1994-08-02 | 1500 | 0 | TEMPERATURE, WATER (DEGREES CENTIGRADE) | 24.8
477522 | NORMANDY RESERVOIR |  | 1994-08-02 | 1500 | 0 | OXIDATION REDUCTION POTENTIAL (MILLIVOLTS) | 202
477522 | NORMANDY RESERVOIR |  | 1994-08-02 | 1500 | 0 | SPECIFIC CONDUCTANCE,FIELD (UMHOS/CM @ 25C) | 110
477522 | NORMANDY RESERVOIR |  | 1994-08-02 | 1500 | 0 | OXYGEN, DISSOLVED MG/L | 2.62
477522 | NORMANDY RESERVOIR |  | 1994-08-02 | 1500 | 0 | OXYGEN, DISSOLVED, PERCENT OF SATURATION % | 31.1904
477522 | NORMANDY RESERVOIR |  | 1994-08-02 | 1500 | 0 | PH (STANDARD UNITS) | 6.8
477522 | NORMANDY RESERVOIR |  | 1994-08-02 | 1500 | 0 | TURBIDITY,FIELD NEPHELOMETRIC TURBIDITY UNITS,NTU | 4.1
477522 | NORMANDY RESERVOIR |  | 1994-08-02 | 1504 | 0 | TEMPERATURE, WATER (DEGREES CENTIGRADE) | 23.3
477522 | NORMANDY RESERVOIR |  | 1994-08-02 | 1504 | 0 | OXIDATION REDUCTION POTENTIAL (MILLIVOLTS) | 133
477522 | NORMANDY RESERVOIR |  | 1994-08-02 | 1504 | 0 | SPECIFIC CONDUCTANCE,FIELD (UMHOS/CM @ 25C) | 113
477522 | NORMANDY RESERVOIR |  | 1994-08-02 | 1504 | 0 | OXYGEN, DISSOLVED MG/L | 1.92
477522 | NORMANDY RESERVOIR |  | 1994-08-02 | 1504 | 0 | OXYGEN, DISSOLVED, PERCENT OF SATURATION % | 22.069
477522 | NORMANDY RESERVOIR |  | 1994-08-02 | 1504 | 0 | PH (STANDARD UNITS) | 6.7
477522 | NORMANDY RESERVOIR |  | 1994-08-02 | 1504 | 0 | TURBIDITY,FIELD NEPHELOMETRIC TURBIDITY UNITS,NTU | 6.2
477522 | NORMANDY RESERVOIR |  | 1994-08-02 | 1508 | 0 | NUMBER USED IN SAMPLE ACCOUNTING PROCEDURE | 9624
477522 | NORMANDY RESERVOIR |  | 1994-08-02 | 1508 | 0 | TEMPERATURE, WATER (DEGREES CENTIGRADE) | 20.1
477522 | NORMANDY RESERVOIR |  | 1994-08-02 | 1508 | 0 | COLOR (PLATINUM-COBALT UNITS) | 20
477522 | NORMANDY RESERVOIR |  | 1994-08-02 | 1508 | 0 | OXIDATION REDUCTION POTENTIAL (MILLIVOLTS) | -69
477522 | NORMANDY RESERVOIR |  | 1994-08-02 | 1508 | 0 | SPECIFIC CONDUCTANCE,FIELD (UMHOS/CM @ 25C) | 135
477522 | NORMANDY RESERVOIR |  | 1994-08-02 | 1508 | 0 | OXYGEN, DISSOLVED MG/L | 0.05
477522 | NORMANDY RESERVOIR |  | 1994-08-02 | 1508 | 0 | OXYGEN, DISSOLVED, PERCENT OF SATURATION % | 0.54348
477522 | NORMANDY RESERVOIR |  | 1994-08-02 | 1508 | 0 | PH (STANDARD UNITS) | 6.8
477522 | NORMANDY RESERVOIR |  | 1994-08-02 | 1508 | 0 | ALKALINITY TOATL FIELD, (MG/L AS CACO3) | 61
477522 | NORMANDY RESERVOIR |  | 1994-08-02 | 1508 | 0 | NITROGEN, AMMONIA, TOTAL (MG/L AS N) | 1.4
477522 | NORMANDY RESERVOIR |  | 1994-08-02 | 1508 | 0 | AMMONIA, UNIONZED (MG/L AS N) | 0.0035159
477522 | NORMANDY RESERVOIR |  | 1994-08-02 | 1508 | 0 | AMMONIA, UNIONIZED (CALC FR TEMP-PH-NH4) (MG/L) | 0.0042749
477522 | NORMANDY RESERVOIR |  | 1994-08-02 | 1508 | 0 | NITRITE PLUS NITRATE, TOTAL 1 DET. (MG/L AS N) | 0.01
477522 | NORMANDY RESERVOIR |  | 1994-08-02 | 1508 | 0 | PHOSPHORUS, TOTAL (MG/L AS P) | 0.62
477522 | NORMANDY RESERVOIR |  | 1994-08-02 | 1508 | 0 | SULFIDE, TOTAL (MG/L AS S) | 36
477522 | NORMANDY RESERVOIR |  | 1994-08-02 | 1508 | 0 | CALCIUM, DISSOLVED (MG/L AS CA) | 17
477522 | NORMANDY RESERVOIR |  | 1994-08-02 | 1508 | 0 | MAGNESIUM, DISSOLVED (MG/L AS MG) | 3
477522 | NORMANDY RESERVOIR |  | 1994-08-02 | 1508 | 0 | SULFATE, TOTAL (MG/L AS SO4) | 6
477522 | NORMANDY RESERVOIR |  | 1994-08-02 | 1508 | 0 | COPPER, DISSOLVED (UG/L AS CU) | 10
477522 | NORMANDY RESERVOIR |  | 1994-08-02 | 1508 | 0 | IRON, DISSOLVED (UG/L AS FE) | 60
477522 | NORMANDY RESERVOIR |  | 1994-08-02 | 1508 | 0 | MANGANESE, DISSOLVED (UG/L AS MN) | 2500
477522 | NORMANDY RESERVOIR |  | 1994-08-02 | 1508 | 0 | ZINC, DISSOLVED (UG/L AS ZN) | 10
477522 | NORMANDY RESERVOIR |  | 1994-08-02 | 1508 | 0 | ALUMINUM, DISSOLVED (UG/L AS AL) | 50
477522 | NORMANDY RESERVOIR |  | 1994-08-02 | 1508 | 0 | HARDNESS, CA MG CALCULATED (MG/L AS CACO3) | 54.803
477522 | NORMANDY RESERVOIR |  | 1994-08-02 | 1508 | 0 | TURBIDITY,FIELD NEPHELOMETRIC TURBIDITY UNITS,NTU | 8.9
477522 | NORMANDY RESERVOIR |  | 1994-08-02 | 1512 | 0 | TEMPERATURE, WATER (DEGREES CENTIGRADE) | 17.7
477522 | NORMANDY RESERVOIR |  | 1994-08-02 | 1512 | 0 | OXIDATION REDUCTION POTENTIAL (MILLIVOLTS) | -76
477522 | NORMANDY RESERVOIR |  | 1994-08-02 | 1512 | 0 | SPECIFIC CONDUCTANCE,FIELD (UMHOS/CM @ 25C) | 142
477522 | NORMANDY RESERVOIR |  | 1994-08-02 | 1512 | 0 | OXYGEN, DISSOLVED MG/L | 0.04
477522 | NORMANDY RESERVOIR |  | 1994-08-02 | 1512 | 0 | OXYGEN, DISSOLVED, PERCENT OF SATURATION % | 0.42105
477522 | NORMANDY RESERVOIR |  | 1994-08-02 | 1512 | 0 | PH (STANDARD UNITS) | 6.7
477522 | NORMANDY RESERVOIR |  | 1994-08-02 | 1512 | 0 | TURBIDITY,FIELD NEPHELOMETRIC TURBIDITY UNITS,NTU | 20.4
477522 | NORMANDY RESERVOIR |  | 1994-08-02 | 1516 | 0 | TEMPERATURE, WATER (DEGREES CENTIGRADE) | 16.5
477522 | NORMANDY RESERVOIR |  | 1994-08-02 | 1516 | 0 | OXIDATION REDUCTION POTENTIAL (MILLIVOLTS) | -78
477522 | NORMANDY RESERVOIR |  | 1994-08-02 | 1516 | 0 | SPECIFIC CONDUCTANCE,FIELD (UMHOS/CM @ 25C) | 147
477522 | NORMANDY RESERVOIR |  | 1994-08-02 | 1516 | 0 | OXYGEN, DISSOLVED MG/L | 0.06
477522 | NORMANDY RESERVOIR |  | 1994-08-02 | 1516 | 0 | OXYGEN, DISSOLVED, PERCENT OF SATURATION % | 0.6
477522 | NORMANDY RESERVOIR |  | 1994-08-02 | 1516 | 0 | PH (STANDARD UNITS) | 6.8
477522 | NORMANDY RESERVOIR |  | 1994-08-02 | 1516 | 0 | TURBIDITY,FIELD NEPHELOMETRIC TURBIDITY UNITS,NTU | 36
477522 | NORMANDY RESERVOIR |  | 1994-08-02 | 1520 | 0 | NUMBER USED IN SAMPLE ACCOUNTING PROCEDURE | 9639
477522 | NORMANDY RESERVOIR |  | 1994-08-02 | 1520 | 0 | TEMPERATURE, WATER (DEGREES CENTIGRADE) | 16
477522 | NORMANDY RESERVOIR |  | 1994-08-02 | 1520 | 0 | COLOR (PLATINUM-COBALT UNITS) | 70
477522 | NORMANDY RESERVOIR |  | 1994-08-02 | 1520 | 0 | OXIDATION REDUCTION POTENTIAL (MILLIVOLTS) | -80
477522 | NORMANDY RESERVOIR |  | 1994-08-02 | 1520 | 0 | SPECIFIC CONDUCTANCE,FIELD (UMHOS/CM @ 25C) | 162
477522 | NORMANDY RESERVOIR |  | 1994-08-02 | 1520 | 0 | OXYGEN, DISSOLVED MG/L | 0.09
477522 | NORMANDY RESERVOIR |  | 1994-08-02 | 1520 | 0 | OXYGEN, DISSOLVED, PERCENT OF SATURATION % | 0.9
477522 | NORMANDY RESERVOIR |  | 1994-08-02 | 1520 | 0 | BOD, 5 DAY, 20 DEG C MG/L | 10
477522 | NORMANDY RESERVOIR |  | 1994-08-02 | 1520 | 0 | BOD, 10 DAY, 20 DEG C MG/L | 16
477522 | NORMANDY RESERVOIR |  | 1994-08-02 | 1520 | 0 | BOD, 15 DAY, 20 DEG C MG/L | 18
477522 | NORMANDY RESERVOIR |  | 1994-08-02 | 1520 | 0 | BOD, 20 DAY, 20 DEG C MG/L | 20
477522 | NORMANDY RESERVOIR |  | 1994-08-02 | 1520 | 0 | BOD, 30 DAY, 20 DEG C MG/L | 24
477522 | NORMANDY RESERVOIR |  | 1994-08-02 | 1520 | 0 | PH (STANDARD UNITS) | 6.8
477522 | NORMANDY RESERVOIR |  | 1994-08-02 | 1520 | 0 | ALKALINITY TOATL FIELD, (MG/L AS CACO3) | 70
477522 | NORMANDY RESERVOIR |  | 1994-08-02 | 1520 | 0 | RESIDUE, TOTAL NONFILTRABLE (MG/L) | 38
477522 | NORMANDY RESERVOIR |  | 1994-08-02 | 1520 | 0 | RESIDUE, VOLATILE NONFILTRABLE (MG/L) | 10
477522 | NORMANDY RESERVOIR |  | 1994-08-02 | 1520 | 0 | NITROGEN, AMMONIA, TOTAL (MG/L AS N) | 1.4
477522 | NORMANDY RESERVOIR |  | 1994-08-02 | 1520 | 0 | AMMONIA, UNIONZED (MG/L AS N) | 0.0025962
477522 | NORMANDY RESERVOIR |  | 1994-08-02 | 1520 | 0 | AMMONIA, UNIONIZED (CALC FR TEMP-PH-NH4) (MG/L) | 0.0031567
477522 | NORMANDY RESERVOIR |  | 1994-08-02 | 1520 | 0 | NITRITE PLUS NITRATE, TOTAL 1 DET. (MG/L AS N) | 0.01
477522 | NORMANDY RESERVOIR |  | 1994-08-02 | 1520 | 0 | PHOSPHORUS, TOTAL (MG/L AS P) | 0.59
477522 | NORMANDY RESERVOIR |  | 1994-08-02 | 1520 | 0 | PHOSPHORUS, DISSOLVED (MG/L AS P) | 0.05
477522 | NORMANDY RESERVOIR |  | 1994-08-02 | 1520 | 0 | CARBON, TOTAL ORGANIC (MG/L AS C) | 4.3
477522 | NORMANDY RESERVOIR |  | 1994-08-02 | 1520 | 0 | SULFIDE, TOTAL (MG/L AS S) | 72
477522 | NORMANDY RESERVOIR |  | 1994-08-02 | 1520 | 0 | CALCIUM, DISSOLVED (MG/L AS CA) | 18
477522 | NORMANDY RESERVOIR |  | 1994-08-02 | 1520 | 0 | CALCIUM, TOTAL (MG/L AS CA) | 18
477522 | NORMANDY RESERVOIR |  | 1994-08-02 | 1520 | 0 | MAGNESIUM, DISSOLVED (MG/L AS MG) | 3
477522 | NORMANDY RESERVOIR |  | 1994-08-02 | 1520 | 0 | MAGNESIUM, TOTAL (MG/L AS MG) | 3
477522 | NORMANDY RESERVOIR |  | 1994-08-02 | 1520 | 0 | SULFATE, TOTAL (MG/L AS SO4) | 20
477522 | NORMANDY RESERVOIR |  | 1994-08-02 | 1520 | 0 | COPPER, DISSOLVED (UG/L AS CU) | 10
477522 | NORMANDY RESERVOIR |  | 1994-08-02 | 1520 | 0 | COPPER, TOTAL (UG/L AS CU) | 10
477522 | NORMANDY RESERVOIR |  | 1994-08-02 | 1520 | 0 | IRON, TOTAL (UG/L AS FE) | 7300
477522 | NORMANDY RESERVOIR |  | 1994-08-02 | 1520 | 0 | IRON, DISSOLVED (UG/L AS FE) | 3100
477522 | NORMANDY RESERVOIR |  | 1994-08-02 | 1520 | 0 | MANGANESE, TOTAL (UG/L AS MN) | 2500
477522 | NORMANDY RESERVOIR |  | 1994-08-02 | 1520 | 0 | MANGANESE, DISSOLVED (UG/L AS MN) | 2400
477522 | NORMANDY RESERVOIR |  | 1994-08-02 | 1520 | 0 | ZINC, DISSOLVED (UG/L AS ZN) | 10
477522 | NORMANDY RESERVOIR |  | 1994-08-02 | 1520 | 0 | ZINC, TOTAL (UG/L AS ZN) | 10
477522 | NORMANDY RESERVOIR |  | 1994-08-02 | 1520 | 0 | ALUMINUM, TOTAL (UG/L AS AL) | 1600
477522 | NORMANDY RESERVOIR |  | 1994-08-02 | 1520 | 0 | ALUMINUM, DISSOLVED (UG/L AS AL) | 50
477522 | NORMANDY RESERVOIR |  | 1994-08-02 | 1520 | 0 | HARDNESS, CA MG CALCULATED (MG/L AS CACO3) | 57.3
477522 | NORMANDY RESERVOIR |  | 1994-08-02 | 1520 | 0 | BOD, 45 DAY, 20 DEG C MG/L | 27
477522 | NORMANDY RESERVOIR |  | 1994-08-02 | 1520 | 0 | BOD, 60 DAY, 20 DEG C MG/L | 29
477522 | NORMANDY RESERVOIR |  | 1994-08-02 | 1520 | 0 | TURBIDITY,FIELD NEPHELOMETRIC TURBIDITY UNITS,NTU | 83.6
477522 | NORMANDY RESERVOIR |  | 1994-08-02 | 1524 | 0 | TEMPERATURE, WATER (DEGREES CENTIGRADE) | 15.9
477522 | NORMANDY RESERVOIR |  | 1994-08-02 | 1524 | 0 | OXIDATION REDUCTION POTENTIAL (MILLIVOLTS) | -75
477522 | NORMANDY RESERVOIR |  | 1994-08-02 | 1524 | 0 | SPECIFIC CONDUCTANCE,FIELD (UMHOS/CM @ 25C) | 179
477522 | NORMANDY RESERVOIR |  | 1994-08-02 | 1524 | 0 | OXYGEN, DISSOLVED MG/L | 0.14
477522 | NORMANDY RESERVOIR |  | 1994-08-02 | 1524 | 0 | OXYGEN, DISSOLVED, PERCENT OF SATURATION % | 1.4
477522 | NORMANDY RESERVOIR |  | 1994-08-02 | 1524 | 0 | PH (STANDARD UNITS) | 6.8
477522 | NORMANDY RESERVOIR |  | 1994-08-02 | 1524 | 0 | TURBIDITY,FIELD NEPHELOMETRIC TURBIDITY UNITS,NTU | 113
477522 | NORMANDY RESERVOIR |  | 1994-09-13 | 1230 | 0 | TEMPERATURE, WATER (DEGREES CENTIGRADE) | 27.1
477522 | NORMANDY RESERVOIR |  | 1994-09-13 | 1230 | 0 | ELEVATION, RESERVOIR SURFACE WATER IN FEET | 873.48
477522 | NORMANDY RESERVOIR |  | 1994-09-13 | 1230 | 0 | TRANSPARENCY, SECCHI DISC (METERS) | 1.5
477522 | NORMANDY RESERVOIR |  | 1994-09-13 | 1230 | 0 | OXIDATION REDUCTION POTENTIAL (MILLIVOLTS) | 221
477522 | NORMANDY RESERVOIR |  | 1994-09-13 | 1230 | 0 | SPECIFIC CONDUCTANCE,FIELD (UMHOS/CM @ 25C) | 103
477522 | NORMANDY RESERVOIR |  | 1994-09-13 | 1230 | 0 | OXYGEN, DISSOLVED MG/L | 9.6
477522 | NORMANDY RESERVOIR |  | 1994-09-13 | 1230 | 0 | OXYGEN, DISSOLVED, PERCENT OF SATURATION % | 118.518
477522 | NORMANDY RESERVOIR |  | 1994-09-13 | 1230 | 0 | PH (STANDARD UNITS) | 9
477522 | NORMANDY RESERVOIR |  | 1994-09-13 | 1230 | 0 | TURBIDITY,FIELD NEPHELOMETRIC TURBIDITY UNITS,NTU | 3.8
477522 | NORMANDY RESERVOIR |  | 1994-09-13 | 1234 | 0 | TEMPERATURE, WATER (DEGREES CENTIGRADE) | 26.1
477522 | NORMANDY RESERVOIR |  | 1994-09-13 | 1234 | 0 | OXIDATION REDUCTION POTENTIAL (MILLIVOLTS) | 220
477522 | NORMANDY RESERVOIR |  | 1994-09-13 | 1234 | 0 | SPECIFIC CONDUCTANCE,FIELD (UMHOS/CM @ 25C) | 103
477522 | NORMANDY RESERVOIR |  | 1994-09-13 | 1234 | 0 | OXYGEN, DISSOLVED MG/L | 10
477522 | NORMANDY RESERVOIR |  | 1994-09-13 | 1234 | 0 | OXYGEN, DISSOLVED, PERCENT OF SATURATION % | 121.951
477522 | NORMANDY RESERVOIR |  | 1994-09-13 | 1234 | 0 | PH (STANDARD UNITS) | 9
477522 | NORMANDY RESERVOIR |  | 1994-09-13 | 1234 | 0 | TURBIDITY,FIELD NEPHELOMETRIC TURBIDITY UNITS,NTU | 2.9
477522 | NORMANDY RESERVOIR |  | 1994-09-13 | 1238 | 0 | TEMPERATURE, WATER (DEGREES CENTIGRADE) | 25.9
477522 | NORMANDY RESERVOIR |  | 1994-09-13 | 1238 | 0 | OXIDATION REDUCTION POTENTIAL (MILLIVOLTS) | 224
477522 | NORMANDY RESERVOIR |  | 1994-09-13 | 1238 | 0 | SPECIFIC CONDUCTANCE,FIELD (UMHOS/CM @ 25C) | 103
477522 | NORMANDY RESERVOIR |  | 1994-09-13 | 1238 | 0 | OXYGEN, DISSOLVED MG/L | 9.6
477522 | NORMANDY RESERVOIR |  | 1994-09-13 | 1238 | 0 | OXYGEN, DISSOLVED, PERCENT OF SATURATION % | 117.073
477522 | NORMANDY RESERVOIR |  | 1994-09-13 | 1238 | 0 | PH (STANDARD UNITS) | 8.8
477522 | NORMANDY RESERVOIR |  | 1994-09-13 | 1238 | 0 | TURBIDITY,FIELD NEPHELOMETRIC TURBIDITY UNITS,NTU | 2.8
477522 | NORMANDY RESERVOIR |  | 1994-09-13 | 1242 | 0 | TEMPERATURE, WATER (DEGREES CENTIGRADE) | 25.7
477522 | NORMANDY RESERVOIR |  | 1994-09-13 | 1242 | 0 | OXIDATION REDUCTION POTENTIAL (MILLIVOLTS) | 225
477522 | NORMANDY RESERVOIR |  | 1994-09-13 | 1242 | 0 | SPECIFIC CONDUCTANCE,FIELD (UMHOS/CM @ 25C) | 104
477522 | NORMANDY RESERVOIR |  | 1994-09-13 | 1242 | 0 | OXYGEN, DISSOLVED MG/L | 7.5
477522 | NORMANDY RESERVOIR |  | 1994-09-13 | 1242 | 0 | OXYGEN, DISSOLVED, PERCENT OF SATURATION % | 91.4634
477522 | NORMANDY RESERVOIR |  | 1994-09-13 | 1242 | 0 | PH (STANDARD UNITS) | 8.4
477522 | NORMANDY RESERVOIR |  | 1994-09-13 | 1242 | 0 | TURBIDITY,FIELD NEPHELOMETRIC TURBIDITY UNITS,NTU | 4.4
477522 | NORMANDY RESERVOIR |  | 1994-09-13 | 1246 | 0 | TEMPERATURE, WATER (DEGREES CENTIGRADE) | 25.5
477522 | NORMANDY RESERVOIR |  | 1994-09-13 | 1246 | 0 | OXIDATION REDUCTION POTENTIAL (MILLIVOLTS) | 212
477522 | NORMANDY RESERVOIR |  | 1994-09-13 | 1246 | 0 | SPECIFIC CONDUCTANCE,FIELD (UMHOS/CM @ 25C) | 104
477522 | NORMANDY RESERVOIR |  | 1994-09-13 | 1246 | 0 | OXYGEN, DISSOLVED MG/L | 7.45
477522 | NORMANDY RESERVOIR |  | 1994-09-13 | 1246 | 0 | OXYGEN, DISSOLVED, PERCENT OF SATURATION % | 88.6904
477522 | NORMANDY RESERVOIR |  | 1994-09-13 | 1246 | 0 | PH (STANDARD UNITS) | 8.2
477522 | NORMANDY RESERVOIR |  | 1994-09-13 | 1246 | 0 | TURBIDITY,FIELD NEPHELOMETRIC TURBIDITY UNITS,NTU | 4.6
477522 | NORMANDY RESERVOIR |  | 1994-09-13 | 1250 | 0 | TEMPERATURE, WATER (DEGREES CENTIGRADE) | 24.9
477522 | NORMANDY RESERVOIR |  | 1994-09-13 | 1250 | 0 | OXIDATION REDUCTION POTENTIAL (MILLIVOLTS) | 202
477522 | NORMANDY RESERVOIR |  | 1994-09-13 | 1250 | 0 | SPECIFIC CONDUCTANCE,FIELD (UMHOS/CM @ 25C) | 115
477522 | NORMANDY RESERVOIR |  | 1994-09-13 | 1250 | 0 | OXYGEN, DISSOLVED MG/L | 3.3
477522 | NORMANDY RESERVOIR |  | 1994-09-13 | 1250 | 0 | OXYGEN, DISSOLVED, PERCENT OF SATURATION % | 39.2857
477522 | NORMANDY RESERVOIR |  | 1994-09-13 | 1250 | 0 | PH (STANDARD UNITS) | 7.1
477522 | NORMANDY RESERVOIR |  | 1994-09-13 | 1250 | 0 | TURBIDITY,FIELD NEPHELOMETRIC TURBIDITY UNITS,NTU | 4.4
477522 | NORMANDY RESERVOIR |  | 1994-09-13 | 1254 | 0 | TEMPERATURE, WATER (DEGREES CENTIGRADE) | 24.2
477522 | NORMANDY RESERVOIR |  | 1994-09-13 | 1254 | 0 | OXIDATION REDUCTION POTENTIAL (MILLIVOLTS) | 170
477522 | NORMANDY RESERVOIR |  | 1994-09-13 | 1254 | 0 | SPECIFIC CONDUCTANCE,FIELD (UMHOS/CM @ 25C) | 125
477522 | NORMANDY RESERVOIR |  | 1994-09-13 | 1254 | 0 | OXYGEN, DISSOLVED MG/L | 1.8
477522 | NORMANDY RESERVOIR |  | 1994-09-13 | 1254 | 0 | OXYGEN, DISSOLVED, PERCENT OF SATURATION % | 21.1765
477522 | NORMANDY RESERVOIR |  | 1994-09-13 | 1254 | 0 | PH (STANDARD UNITS) | 7
477522 | NORMANDY RESERVOIR |  | 1994-09-13 | 1254 | 0 | TURBIDITY,FIELD NEPHELOMETRIC TURBIDITY UNITS,NTU | 5
477522 | NORMANDY RESERVOIR |  | 1994-09-13 | 1258 | 0 | NUMBER USED IN SAMPLE ACCOUNTING PROCEDURE | 12804
477522 | NORMANDY RESERVOIR |  | 1994-09-13 | 1258 | 0 | TEMPERATURE, WATER (DEGREES CENTIGRADE) | 22.6
477522 | NORMANDY RESERVOIR |  | 1994-09-13 | 1258 | 0 | COLOR (PLATINUM-COBALT UNITS) | 15
477522 | NORMANDY RESERVOIR |  | 1994-09-13 | 1258 | 0 | OXIDATION REDUCTION POTENTIAL (MILLIVOLTS) | 1
477522 | NORMANDY RESERVOIR |  | 1994-09-13 | 1258 | 0 | SPECIFIC CONDUCTANCE,FIELD (UMHOS/CM @ 25C) | 130
477522 | NORMANDY RESERVOIR |  | 1994-09-13 | 1258 | 0 | OXYGEN, DISSOLVED MG/L | 0.4
477522 | NORMANDY RESERVOIR |  | 1994-09-13 | 1258 | 0 | OXYGEN, DISSOLVED, PERCENT OF SATURATION % | 4.5977
477522 | NORMANDY RESERVOIR |  | 1994-09-13 | 1258 | 0 | PH (STANDARD UNITS) | 6.9
477522 | NORMANDY RESERVOIR |  | 1994-09-13 | 1258 | 0 | ALKALINITY TOATL FIELD, (MG/L AS CACO3) | 62
477522 | NORMANDY RESERVOIR |  | 1994-09-13 | 1258 | 0 | NITROGEN, AMMONIA, TOTAL (MG/L AS N) | 0.31
477522 | NORMANDY RESERVOIR |  | 1994-09-13 | 1258 | 0 | AMMONIA, UNIONZED (MG/L AS N) | 0.0011733
477522 | NORMANDY RESERVOIR |  | 1994-09-13 | 1258 | 0 | AMMONIA, UNIONIZED (CALC FR TEMP-PH-NH4) (MG/L) | 0.0014265
477522 | NORMANDY RESERVOIR |  | 1994-09-13 | 1258 | 0 | NITRITE PLUS NITRATE, TOTAL 1 DET. (MG/L AS N) | 0.09
477522 | NORMANDY RESERVOIR |  | 1994-09-13 | 1258 | 0 | PHOSPHORUS, TOTAL (MG/L AS P) | 0.04
477522 | NORMANDY RESERVOIR |  | 1994-09-13 | 1258 | 0 | SULFIDE, TOTAL (MG/L AS S) | 0.0003
477522 | NORMANDY RESERVOIR |  | 1994-09-13 | 1258 | 0 | CALCIUM, DISSOLVED (MG/L AS CA) | 20
477522 | NORMANDY RESERVOIR |  | 1994-09-13 | 1258 | 0 | MAGNESIUM, DISSOLVED (MG/L AS MG) | 3.5
477522 | NORMANDY RESERVOIR |  | 1994-09-13 | 1258 | 0 | SULFATE, TOTAL (MG/L AS SO4) | 3
477522 | NORMANDY RESERVOIR |  | 1994-09-13 | 1258 | 0 | COPPER, DISSOLVED (UG/L AS CU) | 10
477522 | NORMANDY RESERVOIR |  | 1994-09-13 | 1258 | 0 | IRON, DISSOLVED (UG/L AS FE) | 50
477522 | NORMANDY RESERVOIR |  | 1994-09-13 | 1258 | 0 | MANGANESE, DISSOLVED (UG/L AS MN) | 480
477522 | NORMANDY RESERVOIR |  | 1994-09-13 | 1258 | 0 | ZINC, DISSOLVED (UG/L AS ZN) | 10
477522 | NORMANDY RESERVOIR |  | 1994-09-13 | 1258 | 0 | ALUMINUM, DISSOLVED (UG/L AS AL) | 50
477522 | NORMANDY RESERVOIR |  | 1994-09-13 | 1258 | 0 | HARDNESS, CA MG CALCULATED (MG/L AS CACO3) | 64.353
477522 | NORMANDY RESERVOIR |  | 1994-09-13 | 1258 | 0 | TURBIDITY,FIELD NEPHELOMETRIC TURBIDITY UNITS,NTU | 7.3
477522 | NORMANDY RESERVOIR |  | 1994-09-13 | 1302 | 0 | TEMPERATURE, WATER (DEGREES CENTIGRADE) | 20.1
477522 | NORMANDY RESERVOIR |  | 1994-09-13 | 1302 | 0 | OXIDATION REDUCTION POTENTIAL (MILLIVOLTS) | -7
477522 | NORMANDY RESERVOIR |  | 1994-09-13 | 1302 | 0 | SPECIFIC CONDUCTANCE,FIELD (UMHOS/CM @ 25C) | 142
477522 | NORMANDY RESERVOIR |  | 1994-09-13 | 1302 | 0 | OXYGEN, DISSOLVED MG/L | 0.06
477522 | NORMANDY RESERVOIR |  | 1994-09-13 | 1302 | 0 | OXYGEN, DISSOLVED, PERCENT OF SATURATION % | 0.65217
477522 | NORMANDY RESERVOIR |  | 1994-09-13 | 1302 | 0 | PH (STANDARD UNITS) | 6.8
477522 | NORMANDY RESERVOIR |  | 1994-09-13 | 1302 | 0 | TURBIDITY,FIELD NEPHELOMETRIC TURBIDITY UNITS,NTU | 20.6
477522 | NORMANDY RESERVOIR |  | 1994-09-13 | 1306 | 0 | TEMPERATURE, WATER (DEGREES CENTIGRADE) | 18.7
477522 | NORMANDY RESERVOIR |  | 1994-09-13 | 1306 | 0 | OXIDATION REDUCTION POTENTIAL (MILLIVOLTS) | -15
477522 | NORMANDY RESERVOIR |  | 1994-09-13 | 1306 | 0 | SPECIFIC CONDUCTANCE,FIELD (UMHOS/CM @ 25C) | 136
477522 | NORMANDY RESERVOIR |  | 1994-09-13 | 1306 | 0 | OXYGEN, DISSOLVED MG/L | 0.07
477522 | NORMANDY RESERVOIR |  | 1994-09-13 | 1306 | 0 | OXYGEN, DISSOLVED, PERCENT OF SATURATION % | 0.74468
477522 | NORMANDY RESERVOIR |  | 1994-09-13 | 1306 | 0 | PH (STANDARD UNITS) | 6.8
477522 | NORMANDY RESERVOIR |  | 1994-09-13 | 1306 | 0 | TURBIDITY,FIELD NEPHELOMETRIC TURBIDITY UNITS,NTU | 27.1
477522 | NORMANDY RESERVOIR |  | 1994-09-13 | 1310 | 0 | NUMBER USED IN SAMPLE ACCOUNTING PROCEDURE | 12783
477522 | NORMANDY RESERVOIR |  | 1994-09-13 | 1310 | 0 | TEMPERATURE, WATER (DEGREES CENTIGRADE) | 18.1
477522 | NORMANDY RESERVOIR |  | 1994-09-13 | 1310 | 0 | COLOR (PLATINUM-COBALT UNITS) | 90
477522 | NORMANDY RESERVOIR |  | 1994-09-13 | 1310 | 0 | OXIDATION REDUCTION POTENTIAL (MILLIVOLTS) | -8
477522 | NORMANDY RESERVOIR |  | 1994-09-13 | 1310 | 0 | SPECIFIC CONDUCTANCE,FIELD (UMHOS/CM @ 25C) | 137
477522 | NORMANDY RESERVOIR |  | 1994-09-13 | 1310 | 0 | OXYGEN, DISSOLVED MG/L | 0.14
477522 | NORMANDY RESERVOIR |  | 1994-09-13 | 1310 | 0 | OXYGEN, DISSOLVED, PERCENT OF SATURATION % | 1.4737
477522 | NORMANDY RESERVOIR |  | 1994-09-13 | 1310 | 0 | BOD, 5 DAY, 20 DEG C MG/L | 6
477522 | NORMANDY RESERVOIR |  | 1994-09-13 | 1310 | 0 | BOD, 10 DAY, 20 DEG C MG/L | 7
477522 | NORMANDY RESERVOIR |  | 1994-09-13 | 1310 | 0 | BOD, 15 DAY, 20 DEG C MG/L | 8
477522 | NORMANDY RESERVOIR |  | 1994-09-13 | 1310 | 0 | BOD, 20 DAY, 20 DEG C MG/L | 8
477522 | NORMANDY RESERVOIR |  | 1994-09-13 | 1310 | 0 | BOD, 30 DAY, 20 DEG C MG/L | 8
477522 | NORMANDY RESERVOIR |  | 1994-09-13 | 1310 | 0 | PH (STANDARD UNITS) | 6.9
477522 | NORMANDY RESERVOIR |  | 1994-09-13 | 1310 | 0 | ALKALINITY TOATL FIELD, (MG/L AS CACO3) | 78
477522 | NORMANDY RESERVOIR |  | 1994-09-13 | 1310 | 0 | RESIDUE, TOTAL NONFILTRABLE (MG/L) | 47
477522 | NORMANDY RESERVOIR |  | 1994-09-13 | 1310 | 0 | RESIDUE, VOLATILE NONFILTRABLE (MG/L) | 15
477522 | NORMANDY RESERVOIR |  | 1994-09-13 | 1310 | 0 | NITROGEN, AMMONIA, TOTAL (MG/L AS N) | 1.8
477522 | NORMANDY RESERVOIR |  | 1994-09-13 | 1310 | 0 | AMMONIA, UNIONZED (MG/L AS N) | 0.004911
477522 | NORMANDY RESERVOIR |  | 1994-09-13 | 1310 | 0 | AMMONIA, UNIONIZED (CALC FR TEMP-PH-NH4) (MG/L) | 0.0059713
477522 | NORMANDY RESERVOIR |  | 1994-09-13 | 1310 | 0 | NITRITE PLUS NITRATE, TOTAL 1 DET. (MG/L AS N) | 0.01
477522 | NORMANDY RESERVOIR |  | 1994-09-13 | 1310 | 0 | PHOSPHORUS, TOTAL (MG/L AS P) | 0.59
477522 | NORMANDY RESERVOIR |  | 1994-09-13 | 1310 | 0 | PHOSPHORUS, DISSOLVED (MG/L AS P) | 0.16
477522 | NORMANDY RESERVOIR |  | 1994-09-13 | 1310 | 0 | CARBON, TOTAL ORGANIC (MG/L AS C) | 4.3
477522 | NORMANDY RESERVOIR |  | 1994-09-13 | 1310 | 0 | SULFIDE, TOTAL (MG/L AS S) | 8
477522 | NORMANDY RESERVOIR |  | 1994-09-13 | 1310 | 0 | CALCIUM, DISSOLVED (MG/L AS CA) | 19
477522 | NORMANDY RESERVOIR |  | 1994-09-13 | 1310 | 0 | CALCIUM, TOTAL (MG/L AS CA) | 19
477522 | NORMANDY RESERVOIR |  | 1994-09-13 | 1310 | 0 | MAGNESIUM, DISSOLVED (MG/L AS MG) | 3.2
477522 | NORMANDY RESERVOIR |  | 1994-09-13 | 1310 | 0 | MAGNESIUM, TOTAL (MG/L AS MG) | 3.2
477522 | NORMANDY RESERVOIR |  | 1994-09-13 | 1310 | 0 | COPPER, DISSOLVED (UG/L AS CU) | 10
477522 | NORMANDY RESERVOIR |  | 1994-09-13 | 1310 | 0 | COPPER, TOTAL (UG/L AS CU) | 10
477522 | NORMANDY RESERVOIR |  | 1994-09-13 | 1310 | 0 | IRON, TOTAL (UG/L AS FE) | 8200
477522 | NORMANDY RESERVOIR |  | 1994-09-13 | 1310 | 0 | IRON, DISSOLVED (UG/L AS FE) | 4100
477522 | NORMANDY RESERVOIR |  | 1994-09-13 | 1310 | 0 | MANGANESE, TOTAL (UG/L AS MN) | 3300
477522 | NORMANDY RESERVOIR |  | 1994-09-13 | 1310 | 0 | MANGANESE, DISSOLVED (UG/L AS MN) | 3300
477522 | NORMANDY RESERVOIR |  | 1994-09-13 | 1310 | 0 | ZINC, DISSOLVED (UG/L AS ZN) | 30
477522 | NORMANDY RESERVOIR |  | 1994-09-13 | 1310 | 0 | ZINC, TOTAL (UG/L AS ZN) | 160
477522 | NORMANDY RESERVOIR |  | 1994-09-13 | 1310 | 0 | ALUMINUM, TOTAL (UG/L AS AL) | 880
477522 | NORMANDY RESERVOIR |  | 1994-09-13 | 1310 | 0 | ALUMINUM, DISSOLVED (UG/L AS AL) | 50
477522 | NORMANDY RESERVOIR |  | 1994-09-13 | 1310 | 0 | HARDNESS, CA MG CALCULATED (MG/L AS CACO3) | 60.6
477522 | NORMANDY RESERVOIR |  | 1994-09-13 | 1310 | 0 | BOD, 45 DAY, 20 DEG C MG/L | 10
477522 | NORMANDY RESERVOIR |  | 1994-09-13 | 1310 | 0 | BOD, 60 DAY, 20 DEG C MG/L | 13
477522 | NORMANDY RESERVOIR |  | 1994-09-13 | 1310 | 0 | TURBIDITY,FIELD NEPHELOMETRIC TURBIDITY UNITS,NTU | 53.5
477522 | NORMANDY RESERVOIR |  | 1994-09-13 | 1314 | 0 | TEMPERATURE, WATER (DEGREES CENTIGRADE) | 17.5
477522 | NORMANDY RESERVOIR |  | 1994-09-13 | 1314 | 0 | OXIDATION REDUCTION POTENTIAL (MILLIVOLTS) | -3
477522 | NORMANDY RESERVOIR |  | 1994-09-13 | 1314 | 0 | SPECIFIC CONDUCTANCE,FIELD (UMHOS/CM @ 25C) | 180
477522 | NORMANDY RESERVOIR |  | 1994-09-13 | 1314 | 0 | OXYGEN, DISSOLVED MG/L | 0.2
477522 | NORMANDY RESERVOIR |  | 1994-09-13 | 1314 | 0 | OXYGEN, DISSOLVED, PERCENT OF SATURATION % | 2.0619
477522 | NORMANDY RESERVOIR |  | 1994-09-13 | 1314 | 0 | PH (STANDARD UNITS) | 6.9
477522 | NORMANDY RESERVOIR |  | 1994-09-13 | 1314 | 0 | TURBIDITY,FIELD NEPHELOMETRIC TURBIDITY UNITS,NTU | 69.2
477522 | NORMANDY RESERVOIR |  | 1994-10-04 | 1300 | 0 | TEMPERATURE, WATER (DEGREES CENTIGRADE) | 23.1
477522 | NORMANDY RESERVOIR |  | 1994-10-04 | 1300 | 0 | ELEVATION, RESERVOIR SURFACE WATER IN FEET | 872.72
477522 | NORMANDY RESERVOIR |  | 1994-10-04 | 1300 | 0 | TRANSPARENCY, SECCHI DISC (METERS) | 3
477522 | NORMANDY RESERVOIR |  | 1994-10-04 | 1300 | 0 | OXIDATION REDUCTION POTENTIAL (MILLIVOLTS) | 320
477522 | NORMANDY RESERVOIR |  | 1994-10-04 | 1300 | 0 | SPECIFIC CONDUCTANCE,FIELD (UMHOS/CM @ 25C) | 116
477522 | NORMANDY RESERVOIR |  | 1994-10-04 | 1300 | 0 | OXYGEN, DISSOLVED MG/L | 7.2
477522 | NORMANDY RESERVOIR |  | 1994-10-04 | 1300 | 0 | OXYGEN, DISSOLVED, PERCENT OF SATURATION % | 82.7586
477522 | NORMANDY RESERVOIR |  | 1994-10-04 | 1300 | 0 | PH (STANDARD UNITS) | 7.8
477522 | NORMANDY RESERVOIR |  | 1994-10-04 | 1300 | 0 | TURBIDITY,FIELD NEPHELOMETRIC TURBIDITY UNITS,NTU | 2.1
477522 | NORMANDY RESERVOIR |  | 1994-10-04 | 1304 | 0 | TEMPERATURE, WATER (DEGREES CENTIGRADE) | 23.1
477522 | NORMANDY RESERVOIR |  | 1994-10-04 | 1304 | 0 | OXIDATION REDUCTION POTENTIAL (MILLIVOLTS) | 320
477522 | NORMANDY RESERVOIR |  | 1994-10-04 | 1304 | 0 | SPECIFIC CONDUCTANCE,FIELD (UMHOS/CM @ 25C) | 115
477522 | NORMANDY RESERVOIR |  | 1994-10-04 | 1304 | 0 | OXYGEN, DISSOLVED MG/L | 7.2
477522 | NORMANDY RESERVOIR |  | 1994-10-04 | 1304 | 0 | OXYGEN, DISSOLVED, PERCENT OF SATURATION % | 82.7586
477522 | NORMANDY RESERVOIR |  | 1994-10-04 | 1304 | 0 | PH (STANDARD UNITS) | 7.8
477522 | NORMANDY RESERVOIR |  | 1994-10-04 | 1304 | 0 | TURBIDITY,FIELD NEPHELOMETRIC TURBIDITY UNITS,NTU | 2
477522 | NORMANDY RESERVOIR |  | 1994-10-04 | 1308 | 0 | TEMPERATURE, WATER (DEGREES CENTIGRADE) | 23.9
477522 | NORMANDY RESERVOIR |  | 1994-10-04 | 1308 | 0 | OXIDATION REDUCTION POTENTIAL (MILLIVOLTS) | 321
477522 | NORMANDY RESERVOIR |  | 1994-10-04 | 1308 | 0 | SPECIFIC CONDUCTANCE,FIELD (UMHOS/CM @ 25C) | 115
477522 | NORMANDY RESERVOIR |  | 1994-10-04 | 1308 | 0 | OXYGEN, DISSOLVED MG/L | 7.2
477522 | NORMANDY RESERVOIR |  | 1994-10-04 | 1308 | 0 | OXYGEN, DISSOLVED, PERCENT OF SATURATION % | 84.7058
477522 | NORMANDY RESERVOIR |  | 1994-10-04 | 1308 | 0 | PH (STANDARD UNITS) | 7.8
477522 | NORMANDY RESERVOIR |  | 1994-10-04 | 1308 | 0 | TURBIDITY,FIELD NEPHELOMETRIC TURBIDITY UNITS,NTU | 1.9
477522 | NORMANDY RESERVOIR |  | 1994-10-04 | 1312 | 0 | TEMPERATURE, WATER (DEGREES CENTIGRADE) | 22.8
477522 | NORMANDY RESERVOIR |  | 1994-10-04 | 1312 | 0 | OXIDATION REDUCTION POTENTIAL (MILLIVOLTS) | 321
477522 | NORMANDY RESERVOIR |  | 1994-10-04 | 1312 | 0 | SPECIFIC CONDUCTANCE,FIELD (UMHOS/CM @ 25C) | 115
477522 | NORMANDY RESERVOIR |  | 1994-10-04 | 1312 | 0 | OXYGEN, DISSOLVED MG/L | 6.9
477522 | NORMANDY RESERVOIR |  | 1994-10-04 | 1312 | 0 | OXYGEN, DISSOLVED, PERCENT OF SATURATION % | 79.3103
477522 | NORMANDY RESERVOIR |  | 1994-10-04 | 1312 | 0 | PH (STANDARD UNITS) | 7.7
477522 | NORMANDY RESERVOIR |  | 1994-10-04 | 1312 | 0 | TURBIDITY,FIELD NEPHELOMETRIC TURBIDITY UNITS,NTU | 2
477522 | NORMANDY RESERVOIR |  | 1994-10-04 | 1316 | 0 | TEMPERATURE, WATER (DEGREES CENTIGRADE) | 22.7
477522 | NORMANDY RESERVOIR |  | 1994-10-04 | 1316 | 0 | OXIDATION REDUCTION POTENTIAL (MILLIVOLTS) | 325
477522 | NORMANDY RESERVOIR |  | 1994-10-04 | 1316 | 0 | SPECIFIC CONDUCTANCE,FIELD (UMHOS/CM @ 25C) | 116
477522 | NORMANDY RESERVOIR |  | 1994-10-04 | 1316 | 0 | OXYGEN, DISSOLVED MG/L | 5.6
477522 | NORMANDY RESERVOIR |  | 1994-10-04 | 1316 | 0 | OXYGEN, DISSOLVED, PERCENT OF SATURATION % | 64.3678
477522 | NORMANDY RESERVOIR |  | 1994-10-04 | 1316 | 0 | PH (STANDARD UNITS) | 7.4
477522 | NORMANDY RESERVOIR |  | 1994-10-04 | 1316 | 0 | TURBIDITY,FIELD NEPHELOMETRIC TURBIDITY UNITS,NTU | 3
477522 | NORMANDY RESERVOIR |  | 1994-10-04 | 1320 | 0 | NUMBER USED IN SAMPLE ACCOUNTING PROCEDURE | 14312
477522 | NORMANDY RESERVOIR |  | 1994-10-04 | 1320 | 0 | TEMPERATURE, WATER (DEGREES CENTIGRADE) | 22.1
477522 | NORMANDY RESERVOIR |  | 1994-10-04 | 1320 | 0 | COLOR (PLATINUM-COBALT UNITS) | 10
477522 | NORMANDY RESERVOIR |  | 1994-10-04 | 1320 | 0 | OXIDATION REDUCTION POTENTIAL (MILLIVOLTS) | 318
477522 | NORMANDY RESERVOIR |  | 1994-10-04 | 1320 | 0 | SPECIFIC CONDUCTANCE,FIELD (UMHOS/CM @ 25C) | 119
477522 | NORMANDY RESERVOIR |  | 1994-10-04 | 1320 | 0 | OXYGEN, DISSOLVED MG/L | 5.49
477522 | NORMANDY RESERVOIR |  | 1994-10-04 | 1320 | 0 | OXYGEN, DISSOLVED, PERCENT OF SATURATION % | 62.3863
477522 | NORMANDY RESERVOIR |  | 1994-10-04 | 1320 | 0 | PH (STANDARD UNITS) | 7.4
477522 | NORMANDY RESERVOIR |  | 1994-10-04 | 1320 | 0 | ALKALINITY TOATL FIELD, (MG/L AS CACO3) | 53
477522 | NORMANDY RESERVOIR |  | 1994-10-04 | 1320 | 0 | NITROGEN, AMMONIA, TOTAL (MG/L AS N) | 0.08
477522 | NORMANDY RESERVOIR |  | 1994-10-04 | 1320 | 0 | AMMONIA, UNIONZED (MG/L AS N) | 0.00091649
477522 | NORMANDY RESERVOIR |  | 1994-10-04 | 1320 | 0 | AMMONIA, UNIONIZED (CALC FR TEMP-PH-NH4) (MG/L) | 0.0011144
477522 | NORMANDY RESERVOIR |  | 1994-10-04 | 1320 | 0 | NITRITE PLUS NITRATE, TOTAL 1 DET. (MG/L AS N) | 0.03
477522 | NORMANDY RESERVOIR |  | 1994-10-04 | 1320 | 0 | PHOSPHORUS, TOTAL (MG/L AS P) | 0.04
477522 | NORMANDY RESERVOIR |  | 1994-10-04 | 1320 | 0 | SULFIDE, TOTAL (MG/L AS S) | 0.0003
477522 | NORMANDY RESERVOIR |  | 1994-10-04 | 1320 | 0 | CALCIUM, DISSOLVED (MG/L AS CA) | 17
477522 | NORMANDY RESERVOIR |  | 1994-10-04 | 1320 | 0 | MAGNESIUM, DISSOLVED (MG/L AS MG) | 2.9
477522 | NORMANDY RESERVOIR |  | 1994-10-04 | 1320 | 0 | SULFATE, TOTAL (MG/L AS SO4) | 4
477522 | NORMANDY RESERVOIR |  | 1994-10-04 | 1320 | 0 | COPPER, DISSOLVED (UG/L AS CU) | 10
477522 | NORMANDY RESERVOIR |  | 1994-10-04 | 1320 | 0 | IRON, DISSOLVED (UG/L AS FE) | 10
477522 | NORMANDY RESERVOIR |  | 1994-10-04 | 1320 | 0 | MANGANESE, DISSOLVED (UG/L AS MN) | 8
477522 | NORMANDY RESERVOIR |  | 1994-10-04 | 1320 | 0 | ZINC, DISSOLVED (UG/L AS ZN) | 10
477522 | NORMANDY RESERVOIR |  | 1994-10-04 | 1320 | 0 | ALUMINUM, DISSOLVED (UG/L AS AL) | 50
477522 | NORMANDY RESERVOIR |  | 1994-10-04 | 1320 | 0 | HARDNESS, CA MG CALCULATED (MG/L AS CACO3) | 54.3912
477522 | NORMANDY RESERVOIR |  | 1994-10-04 | 1320 | 0 | TURBIDITY,FIELD NEPHELOMETRIC TURBIDITY UNITS,NTU | 5.5
477522 | NORMANDY RESERVOIR |  | 1994-10-04 | 1324 | 0 | TEMPERATURE, WATER (DEGREES CENTIGRADE) | 21.6
477522 | NORMANDY RESERVOIR |  | 1994-10-04 | 1324 | 0 | OXIDATION REDUCTION POTENTIAL (MILLIVOLTS) | 312
477522 | NORMANDY RESERVOIR |  | 1994-10-04 | 1324 | 0 | SPECIFIC CONDUCTANCE,FIELD (UMHOS/CM @ 25C) | 123
477522 | NORMANDY RESERVOIR |  | 1994-10-04 | 1324 | 0 | OXYGEN, DISSOLVED MG/L | 5
477522 | NORMANDY RESERVOIR |  | 1994-10-04 | 1324 | 0 | OXYGEN, DISSOLVED, PERCENT OF SATURATION % | 56.8182
477522 | NORMANDY RESERVOIR |  | 1994-10-04 | 1324 | 0 | PH (STANDARD UNITS) | 7.3
477522 | NORMANDY RESERVOIR |  | 1994-10-04 | 1324 | 0 | TURBIDITY,FIELD NEPHELOMETRIC TURBIDITY UNITS,NTU | 8.5
477522 | NORMANDY RESERVOIR |  | 1994-10-04 | 1328 | 0 | TEMPERATURE, WATER (DEGREES CENTIGRADE) | 20.5
477522 | NORMANDY RESERVOIR |  | 1994-10-04 | 1328 | 0 | OXIDATION REDUCTION POTENTIAL (MILLIVOLTS) | 318
477522 | NORMANDY RESERVOIR |  | 1994-10-04 | 1328 | 0 | SPECIFIC CONDUCTANCE,FIELD (UMHOS/CM @ 25C) | 135
477522 | NORMANDY RESERVOIR |  | 1994-10-04 | 1328 | 0 | OXYGEN, DISSOLVED MG/L | 4.3
477522 | NORMANDY RESERVOIR |  | 1994-10-04 | 1328 | 0 | OXYGEN, DISSOLVED, PERCENT OF SATURATION % | 46.7391
477522 | NORMANDY RESERVOIR |  | 1994-10-04 | 1328 | 0 | PH (STANDARD UNITS) | 7.2
477522 | NORMANDY RESERVOIR |  | 1994-10-04 | 1328 | 0 | TURBIDITY,FIELD NEPHELOMETRIC TURBIDITY UNITS,NTU | 10.5
477522 | NORMANDY RESERVOIR |  | 1994-10-04 | 1332 | 0 | NUMBER USED IN SAMPLE ACCOUNTING PROCEDURE | 14327
477522 | NORMANDY RESERVOIR |  | 1994-10-04 | 1332 | 0 | TEMPERATURE, WATER (DEGREES CENTIGRADE) | 20.1
477522 | NORMANDY RESERVOIR |  | 1994-10-04 | 1332 | 0 | COLOR (PLATINUM-COBALT UNITS) | 10
477522 | NORMANDY RESERVOIR |  | 1994-10-04 | 1332 | 0 | OXIDATION REDUCTION POTENTIAL (MILLIVOLTS) | 304
477522 | NORMANDY RESERVOIR |  | 1994-10-04 | 1332 | 0 | SPECIFIC CONDUCTANCE,FIELD (UMHOS/CM @ 25C) | 138
477522 | NORMANDY RESERVOIR |  | 1994-10-04 | 1332 | 0 | OXYGEN, DISSOLVED MG/L | 3.9
477522 | NORMANDY RESERVOIR |  | 1994-10-04 | 1332 | 0 | OXYGEN, DISSOLVED, PERCENT OF SATURATION % | 42.3913
477522 | NORMANDY RESERVOIR |  | 1994-10-04 | 1332 | 0 | BOD, 5 DAY, 20 DEG C MG/L | 11
477522 | NORMANDY RESERVOIR |  | 1994-10-04 | 1332 | 0 | BOD, 10 DAY, 20 DEG C MG/L | 14
477522 | NORMANDY RESERVOIR |  | 1994-10-04 | 1332 | 0 | BOD, 15 DAY, 20 DEG C MG/L | 16
477522 | NORMANDY RESERVOIR |  | 1994-10-04 | 1332 | 0 | BOD, 20 DAY, 20 DEG C MG/L | 17
477522 | NORMANDY RESERVOIR |  | 1994-10-04 | 1332 | 0 | BOD, 30 DAY, 20 DEG C MG/L | 20
477522 | NORMANDY RESERVOIR |  | 1994-10-04 | 1332 | 0 | PH (STANDARD UNITS) | 7.1
477522 | NORMANDY RESERVOIR |  | 1994-10-04 | 1332 | 0 | ALKALINITY TOATL FIELD, (MG/L AS CACO3) | 53
477522 | NORMANDY RESERVOIR |  | 1994-10-04 | 1332 | 0 | RESIDUE, TOTAL NONFILTRABLE (MG/L) | 14
477522 | NORMANDY RESERVOIR |  | 1994-10-04 | 1332 | 0 | RESIDUE, VOLATILE NONFILTRABLE (MG/L) | 4
477522 | NORMANDY RESERVOIR |  | 1994-10-04 | 1332 | 0 | NITROGEN, AMMONIA, TOTAL (MG/L AS N) | 0.23
477522 | NORMANDY RESERVOIR |  | 1994-10-04 | 1332 | 0 | AMMONIA, UNIONZED (MG/L AS N) | 0.0011496
477522 | NORMANDY RESERVOIR |  | 1994-10-04 | 1332 | 0 | AMMONIA, UNIONIZED (CALC FR TEMP-PH-NH4) (MG/L) | 0.0013978
477522 | NORMANDY RESERVOIR |  | 1994-10-04 | 1332 | 0 | NITRITE PLUS NITRATE, TOTAL 1 DET. (MG/L AS N) | 0.17
477522 | NORMANDY RESERVOIR |  | 1994-10-04 | 1332 | 0 | PHOSPHORUS, TOTAL (MG/L AS P) | 0.09
477522 | NORMANDY RESERVOIR |  | 1994-10-04 | 1332 | 0 | PHOSPHORUS, DISSOLVED (MG/L AS P) | 0.02
477522 | NORMANDY RESERVOIR |  | 1994-10-04 | 1332 | 0 | CARBON, TOTAL ORGANIC (MG/L AS C) | 2.5
477522 | NORMANDY RESERVOIR |  | 1994-10-04 | 1332 | 0 | SULFIDE, TOTAL (MG/L AS S) | 0.0003
477522 | NORMANDY RESERVOIR |  | 1994-10-04 | 1332 | 0 | CALCIUM, DISSOLVED (MG/L AS CA) | 20
477522 | NORMANDY RESERVOIR |  | 1994-10-04 | 1332 | 0 | CALCIUM, TOTAL (MG/L AS CA) | 22
477522 | NORMANDY RESERVOIR |  | 1994-10-04 | 1332 | 0 | MAGNESIUM, DISSOLVED (MG/L AS MG) | 3.6
477522 | NORMANDY RESERVOIR |  | 1994-10-04 | 1332 | 0 | MAGNESIUM, TOTAL (MG/L AS MG) | 3.8
477522 | NORMANDY RESERVOIR |  | 1994-10-04 | 1332 | 0 | SULFATE, TOTAL (MG/L AS SO4) | 5
477522 | NORMANDY RESERVOIR |  | 1994-10-04 | 1332 | 0 | COPPER, DISSOLVED (UG/L AS CU) | 10
477522 | NORMANDY RESERVOIR |  | 1994-10-04 | 1332 | 0 | COPPER, TOTAL (UG/L AS CU) | 10
477522 | NORMANDY RESERVOIR |  | 1994-10-04 | 1332 | 0 | IRON, TOTAL (UG/L AS FE) | 530
477522 | NORMANDY RESERVOIR |  | 1994-10-04 | 1332 | 0 | IRON, DISSOLVED (UG/L AS FE) | 50
477522 | NORMANDY RESERVOIR |  | 1994-10-04 | 1332 | 0 | MANGANESE, TOTAL (UG/L AS MN) | 300
477522 | NORMANDY RESERVOIR |  | 1994-10-04 | 1332 | 0 | MANGANESE, DISSOLVED (UG/L AS MN) | 180
477522 | NORMANDY RESERVOIR |  | 1994-10-04 | 1332 | 0 | ZINC, DISSOLVED (UG/L AS ZN) | 10
477522 | NORMANDY RESERVOIR |  | 1994-10-04 | 1332 | 0 | ZINC, TOTAL (UG/L AS ZN) | 10
477522 | NORMANDY RESERVOIR |  | 1994-10-04 | 1332 | 0 | ALUMINUM, TOTAL (UG/L AS AL) | 420
477522 | NORMANDY RESERVOIR |  | 1994-10-04 | 1332 | 0 | ALUMINUM, DISSOLVED (UG/L AS AL) | 50
477522 | NORMANDY RESERVOIR |  | 1994-10-04 | 1332 | 0 | HARDNESS, CA MG CALCULATED (MG/L AS CACO3) | 70.6
477522 | NORMANDY RESERVOIR |  | 1994-10-04 | 1332 | 0 | BOD, 45 DAY, 20 DEG C MG/L | 20
477522 | NORMANDY RESERVOIR |  | 1994-10-04 | 1332 | 0 | BOD, 60 DAY, 20 DEG C MG/L | 20
477522 | NORMANDY RESERVOIR |  | 1994-10-04 | 1332 | 0 | TURBIDITY,FIELD NEPHELOMETRIC TURBIDITY UNITS,NTU | 19
477522 | NORMANDY RESERVOIR |  | 1994-10-04 | 1336 | 0 | TEMPERATURE, WATER (DEGREES CENTIGRADE) | 19.6
477522 | NORMANDY RESERVOIR |  | 1994-10-04 | 1336 | 0 | OXIDATION REDUCTION POTENTIAL (MILLIVOLTS) | 224
477522 | NORMANDY RESERVOIR |  | 1994-10-04 | 1336 | 0 | SPECIFIC CONDUCTANCE,FIELD (UMHOS/CM @ 25C) | 141
477522 | NORMANDY RESERVOIR |  | 1994-10-04 | 1336 | 0 | OXYGEN, DISSOLVED MG/L | 2.3
477522 | NORMANDY RESERVOIR |  | 1994-10-04 | 1336 | 0 | OXYGEN, DISSOLVED, PERCENT OF SATURATION % | 25
477522 | NORMANDY RESERVOIR |  | 1994-10-04 | 1336 | 0 | PH (STANDARD UNITS) | 7
477522 | NORMANDY RESERVOIR |  | 1994-10-04 | 1336 | 0 | TURBIDITY,FIELD NEPHELOMETRIC TURBIDITY UNITS,NTU | 74.7
477522 | NORMANDY RESERVOIR |  | 1995-05-10 | 1600 | 0 | TEMPERATURE, WATER (DEGREES CENTIGRADE) | 20.8
477522 | NORMANDY RESERVOIR |  | 1995-05-10 | 1600 | 0 | TRANSPARENCY, SECCHI DISC (METERS) | 0.2
477522 | NORMANDY RESERVOIR |  | 1995-05-10 | 1600 | 0 | OXIDATION REDUCTION POTENTIAL (MILLIVOLTS) | 430
477522 | NORMANDY RESERVOIR |  | 1995-05-10 | 1600 | 0 | SPECIFIC CONDUCTANCE,FIELD (UMHOS/CM @ 25C) | 90.8
477522 | NORMANDY RESERVOIR |  | 1995-05-10 | 1600 | 0 | OXYGEN, DISSOLVED MG/L | 8
477522 | NORMANDY RESERVOIR |  | 1995-05-10 | 1600 | 0 | OXYGEN, DISSOLVED, PERCENT OF SATURATION % | 88.8889
477522 | NORMANDY RESERVOIR |  | 1995-05-10 | 1600 | 0 | PH (STANDARD UNITS) | 7.35
477522 | NORMANDY RESERVOIR |  | 1995-05-10 | 1600 | 0 | TURBIDITY,FIELD NEPHELOMETRIC TURBIDITY UNITS,NTU | 42.6
477522 | NORMANDY RESERVOIR |  | 1995-05-10 | 1604 | 0 | TEMPERATURE, WATER (DEGREES CENTIGRADE) | 19.75
477522 | NORMANDY RESERVOIR |  | 1995-05-10 | 1604 | 0 | OXIDATION REDUCTION POTENTIAL (MILLIVOLTS) | 439
477522 | NORMANDY RESERVOIR |  | 1995-05-10 | 1604 | 0 | SPECIFIC CONDUCTANCE,FIELD (UMHOS/CM @ 25C) | 84.4
477522 | NORMANDY RESERVOIR |  | 1995-05-10 | 1604 | 0 | OXYGEN, DISSOLVED MG/L | 7.25
477522 | NORMANDY RESERVOIR |  | 1995-05-10 | 1604 | 0 | OXYGEN, DISSOLVED, PERCENT OF SATURATION % | 78.8043
477522 | NORMANDY RESERVOIR |  | 1995-05-10 | 1604 | 0 | PH (STANDARD UNITS) | 7.09
477522 | NORMANDY RESERVOIR |  | 1995-05-10 | 1604 | 0 | TURBIDITY,FIELD NEPHELOMETRIC TURBIDITY UNITS,NTU | 54.4
477522 | NORMANDY RESERVOIR |  | 1995-05-10 | 1608 | 0 | TEMPERATURE, WATER (DEGREES CENTIGRADE) | 19.59
477522 | NORMANDY RESERVOIR |  | 1995-05-10 | 1608 | 0 | OXIDATION REDUCTION POTENTIAL (MILLIVOLTS) | 446
477522 | NORMANDY RESERVOIR |  | 1995-05-10 | 1608 | 0 | SPECIFIC CONDUCTANCE,FIELD (UMHOS/CM @ 25C) | 86.4
477522 | NORMANDY RESERVOIR |  | 1995-05-10 | 1608 | 0 | OXYGEN, DISSOLVED MG/L | 7.22
477522 | NORMANDY RESERVOIR |  | 1995-05-10 | 1608 | 0 | OXYGEN, DISSOLVED, PERCENT OF SATURATION % | 78.4782
477522 | NORMANDY RESERVOIR |  | 1995-05-10 | 1608 | 0 | PH (STANDARD UNITS) | 7.08
477522 | NORMANDY RESERVOIR |  | 1995-05-10 | 1608 | 0 | TURBIDITY,FIELD NEPHELOMETRIC TURBIDITY UNITS,NTU | 46.3
477522 | NORMANDY RESERVOIR |  | 1995-05-10 | 1612 | 0 | TEMPERATURE, WATER (DEGREES CENTIGRADE) | 19.1
477522 | NORMANDY RESERVOIR |  | 1995-05-10 | 1612 | 0 | OXIDATION REDUCTION POTENTIAL (MILLIVOLTS) | 446
477522 | NORMANDY RESERVOIR |  | 1995-05-10 | 1612 | 0 | SPECIFIC CONDUCTANCE,FIELD (UMHOS/CM @ 25C) | 89.1
477522 | NORMANDY RESERVOIR |  | 1995-05-10 | 1612 | 0 | OXYGEN, DISSOLVED MG/L | 6.8
477522 | NORMANDY RESERVOIR |  | 1995-05-10 | 1612 | 0 | OXYGEN, DISSOLVED, PERCENT OF SATURATION % | 72.3404
477522 | NORMANDY RESERVOIR |  | 1995-05-10 | 1612 | 0 | PH (STANDARD UNITS) | 7
477522 | NORMANDY RESERVOIR |  | 1995-05-10 | 1612 | 0 | TURBIDITY,FIELD NEPHELOMETRIC TURBIDITY UNITS,NTU | 49.7
477522 | NORMANDY RESERVOIR |  | 1995-05-10 | 1616 | 0 | TEMPERATURE, WATER (DEGREES CENTIGRADE) | 18.5
477522 | NORMANDY RESERVOIR |  | 1995-05-10 | 1616 | 0 | OXIDATION REDUCTION POTENTIAL (MILLIVOLTS) | 441
477522 | NORMANDY RESERVOIR |  | 1995-05-10 | 1616 | 0 | SPECIFIC CONDUCTANCE,FIELD (UMHOS/CM @ 25C) | 105.4
477522 | NORMANDY RESERVOIR |  | 1995-05-10 | 1616 | 0 | OXYGEN, DISSOLVED MG/L | 6.36
477522 | NORMANDY RESERVOIR |  | 1995-05-10 | 1616 | 0 | OXYGEN, DISSOLVED, PERCENT OF SATURATION % | 66.9473
477522 | NORMANDY RESERVOIR |  | 1995-05-10 | 1616 | 0 | PH (STANDARD UNITS) | 7.1
477522 | NORMANDY RESERVOIR |  | 1995-05-10 | 1616 | 0 | TURBIDITY,FIELD NEPHELOMETRIC TURBIDITY UNITS,NTU | 30.2
477522 | NORMANDY RESERVOIR |  | 1995-05-10 | 1620 | 0 | NUMBER USED IN SAMPLE ACCOUNTING PROCEDURE | 4486
477522 | NORMANDY RESERVOIR |  | 1995-05-10 | 1620 | 0 | TEMPERATURE, WATER (DEGREES CENTIGRADE) | 17.15
477522 | NORMANDY RESERVOIR |  | 1995-05-10 | 1620 | 0 | COLOR (PLATINUM-COBALT UNITS) | 20
477522 | NORMANDY RESERVOIR |  | 1995-05-10 | 1620 | 0 | OXIDATION REDUCTION POTENTIAL (MILLIVOLTS) | 443
477522 | NORMANDY RESERVOIR |  | 1995-05-10 | 1620 | 0 | SPECIFIC CONDUCTANCE,FIELD (UMHOS/CM @ 25C) | 120.1
477522 | NORMANDY RESERVOIR |  | 1995-05-10 | 1620 | 0 | OXYGEN, DISSOLVED MG/L | 5.69
477522 | NORMANDY RESERVOIR |  | 1995-05-10 | 1620 | 0 | OXYGEN, DISSOLVED, PERCENT OF SATURATION % | 58.6598
477522 | NORMANDY RESERVOIR |  | 1995-05-10 | 1620 | 0 | PH (STANDARD UNITS) | 7
477522 | NORMANDY RESERVOIR |  | 1995-05-10 | 1620 | 0 | ALKALINITY TOATL FIELD, (MG/L AS CACO3) | 49
477522 | NORMANDY RESERVOIR |  | 1995-05-10 | 1620 | 0 | NITROGEN, AMMONIA, TOTAL (MG/L AS N) | 0.09
477522 | NORMANDY RESERVOIR |  | 1995-05-10 | 1620 | 0 | AMMONIA, UNIONZED (MG/L AS N) | 0.00028792
477522 | NORMANDY RESERVOIR |  | 1995-05-10 | 1620 | 0 | AMMONIA, UNIONIZED (CALC FR TEMP-PH-NH4) (MG/L) | 0.00035008
477522 | NORMANDY RESERVOIR |  | 1995-05-10 | 1620 | 0 | NITRITE PLUS NITRATE, TOTAL 1 DET. (MG/L AS N) | 0.43
477522 | NORMANDY RESERVOIR |  | 1995-05-10 | 1620 | 0 | PHOSPHORUS, TOTAL (MG/L AS P) | 0.02
477522 | NORMANDY RESERVOIR |  | 1995-05-10 | 1620 | 0 | SULFATE, TOTAL (MG/L AS SO4) | 4
477522 | NORMANDY RESERVOIR |  | 1995-05-10 | 1620 | 0 | IRON, DISSOLVED (UG/L AS FE) | 70
477522 | NORMANDY RESERVOIR |  | 1995-05-10 | 1620 | 0 | MANGANESE, DISSOLVED (UG/L AS MN) | 32
477522 | NORMANDY RESERVOIR |  | 1995-05-10 | 1620 | 0 | TURBIDITY,FIELD NEPHELOMETRIC TURBIDITY UNITS,NTU | 13.6
477522 | NORMANDY RESERVOIR |  | 1995-05-10 | 1620 | 0 | SERIES CODE ALPHA-NUMERIC CODE | 850
477522 | NORMANDY RESERVOIR |  | 1995-05-10 | 1624 | 0 | TEMPERATURE, WATER (DEGREES CENTIGRADE) | 15.46
477522 | NORMANDY RESERVOIR |  | 1995-05-10 | 1624 | 0 | OXIDATION REDUCTION POTENTIAL (MILLIVOLTS) | 448
477522 | NORMANDY RESERVOIR |  | 1995-05-10 | 1624 | 0 | SPECIFIC CONDUCTANCE,FIELD (UMHOS/CM @ 25C) | 117.4
477522 | NORMANDY RESERVOIR |  | 1995-05-10 | 1624 | 0 | OXYGEN, DISSOLVED MG/L | 4.06
477522 | NORMANDY RESERVOIR |  | 1995-05-10 | 1624 | 0 | OXYGEN, DISSOLVED, PERCENT OF SATURATION % | 39.8039
477522 | NORMANDY RESERVOIR |  | 1995-05-10 | 1624 | 0 | PH (STANDARD UNITS) | 6.86
477522 | NORMANDY RESERVOIR |  | 1995-05-10 | 1624 | 0 | TURBIDITY,FIELD NEPHELOMETRIC TURBIDITY UNITS,NTU | 7.8
477522 | NORMANDY RESERVOIR |  | 1995-05-10 | 1628 | 0 | TEMPERATURE, WATER (DEGREES CENTIGRADE) | 13.2
477522 | NORMANDY RESERVOIR |  | 1995-05-10 | 1628 | 0 | OXIDATION REDUCTION POTENTIAL (MILLIVOLTS) | 455
477522 | NORMANDY RESERVOIR |  | 1995-05-10 | 1628 | 0 | SPECIFIC CONDUCTANCE,FIELD (UMHOS/CM @ 25C) | 113.8
477522 | NORMANDY RESERVOIR |  | 1995-05-10 | 1628 | 0 | OXYGEN, DISSOLVED MG/L | 0.31
477522 | NORMANDY RESERVOIR |  | 1995-05-10 | 1628 | 0 | OXYGEN, DISSOLVED, PERCENT OF SATURATION % | 2.9245
477522 | NORMANDY RESERVOIR |  | 1995-05-10 | 1628 | 0 | PH (STANDARD UNITS) | 6.66
477522 | NORMANDY RESERVOIR |  | 1995-05-10 | 1628 | 0 | TURBIDITY,FIELD NEPHELOMETRIC TURBIDITY UNITS,NTU | 9.2
477522 | NORMANDY RESERVOIR |  | 1995-05-10 | 1632 | 0 | NUMBER USED IN SAMPLE ACCOUNTING PROCEDURE | 4485
477522 | NORMANDY RESERVOIR |  | 1995-05-10 | 1632 | 0 | TEMPERATURE, WATER (DEGREES CENTIGRADE) | 12.66
477522 | NORMANDY RESERVOIR |  | 1995-05-10 | 1632 | 0 | COLOR (PLATINUM-COBALT UNITS) | 30
477522 | NORMANDY RESERVOIR |  | 1995-05-10 | 1632 | 0 | OXIDATION REDUCTION POTENTIAL (MILLIVOLTS) | 454
477522 | NORMANDY RESERVOIR |  | 1995-05-10 | 1632 | 0 | SPECIFIC CONDUCTANCE,FIELD (UMHOS/CM @ 25C) | 111.7
477522 | NORMANDY RESERVOIR |  | 1995-05-10 | 1632 | 0 | OXYGEN, DISSOLVED MG/L | 0.08
477522 | NORMANDY RESERVOIR |  | 1995-05-10 | 1632 | 0 | OXYGEN, DISSOLVED, PERCENT OF SATURATION % | 0.75472
477522 | NORMANDY RESERVOIR |  | 1995-05-10 | 1632 | 0 | BOD, 5 DAY, 20 DEG C MG/L | 2
477522 | NORMANDY RESERVOIR |  | 1995-05-10 | 1632 | 0 | BOD, 8 DAY, 20 DEG C MG/L | 2
477522 | NORMANDY RESERVOIR |  | 1995-05-10 | 1632 | 0 | BOD, 10 DAY, 20 DEG C MG/L | 2
477522 | NORMANDY RESERVOIR |  | 1995-05-10 | 1632 | 0 | BOD, 15 DAY, 20 DEG C MG/L | 2
477522 | NORMANDY RESERVOIR |  | 1995-05-10 | 1632 | 0 | BOD, 20 DAY, 20 DEG C MG/L | 3
477522 | NORMANDY RESERVOIR |  | 1995-05-10 | 1632 | 0 | BOD, 30 DAY, 20 DEG C MG/L | 4
477522 | NORMANDY RESERVOIR |  | 1995-05-10 | 1632 | 0 | PH (STANDARD UNITS) | 6.63
477522 | NORMANDY RESERVOIR |  | 1995-05-10 | 1632 | 0 | ALKALINITY TOATL FIELD, (MG/L AS CACO3) | 46
477522 | NORMANDY RESERVOIR |  | 1995-05-10 | 1632 | 0 | RESIDUE, TOTAL NONFILTRABLE (MG/L) | 10
477522 | NORMANDY RESERVOIR |  | 1995-05-10 | 1632 | 0 | RESIDUE, VOLATILE NONFILTRABLE (MG/L) | 4
477522 | NORMANDY RESERVOIR |  | 1995-05-10 | 1632 | 0 | NITROGEN, AMMONIA, TOTAL (MG/L AS N) | 0.16
477522 | NORMANDY RESERVOIR |  | 1995-05-10 | 1632 | 0 | AMMONIA, UNIONZED (MG/L AS N) | 0.00015575
477522 | NORMANDY RESERVOIR |  | 1995-05-10 | 1632 | 0 | AMMONIA, UNIONIZED (CALC FR TEMP-PH-NH4) (MG/L) | 0.00018937
477522 | NORMANDY RESERVOIR |  | 1995-05-10 | 1632 | 0 | NITRITE PLUS NITRATE, TOTAL 1 DET. (MG/L AS N) | 0.38
477522 | NORMANDY RESERVOIR |  | 1995-05-10 | 1632 | 0 | PHOSPHORUS, TOTAL (MG/L AS P) | 0.03
477522 | NORMANDY RESERVOIR |  | 1995-05-10 | 1632 | 0 | PHOSPHORUS, DISSOLVED (MG/L AS P) | 0.02
477522 | NORMANDY RESERVOIR |  | 1995-05-10 | 1632 | 0 | CARBON, TOTAL ORGANIC (MG/L AS C) | 3.6
477522 | NORMANDY RESERVOIR |  | 1995-05-10 | 1632 | 0 | CALCIUM, TOTAL (MG/L AS CA) | 16
477522 | NORMANDY RESERVOIR |  | 1995-05-10 | 1632 | 0 | MAGNESIUM, TOTAL (MG/L AS MG) | 2.9
477522 | NORMANDY RESERVOIR |  | 1995-05-10 | 1632 | 0 | SULFATE, TOTAL (MG/L AS SO4) | 4
477522 | NORMANDY RESERVOIR |  | 1995-05-10 | 1632 | 0 | COPPER, TOTAL (UG/L AS CU) | 10
477522 | NORMANDY RESERVOIR |  | 1995-05-10 | 1632 | 0 | IRON, TOTAL (UG/L AS FE) | 500
477522 | NORMANDY RESERVOIR |  | 1995-05-10 | 1632 | 0 | IRON, DISSOLVED (UG/L AS FE) | 50
477522 | NORMANDY RESERVOIR |  | 1995-05-10 | 1632 | 0 | MANGANESE, TOTAL (UG/L AS MN) | 760
477522 | NORMANDY RESERVOIR |  | 1995-05-10 | 1632 | 0 | MANGANESE, DISSOLVED (UG/L AS MN) | 600
477522 | NORMANDY RESERVOIR |  | 1995-05-10 | 1632 | 0 | ZINC, TOTAL (UG/L AS ZN) | 10
477522 | NORMANDY RESERVOIR |  | 1995-05-10 | 1632 | 0 | ALUMINUM, TOTAL (UG/L AS AL) | 360
477522 | NORMANDY RESERVOIR |  | 1995-05-10 | 1632 | 0 | HARDNESS, CA MG CALCULATED (MG/L AS CACO3) | 51.9
477522 | NORMANDY RESERVOIR |  | 1995-05-10 | 1632 | 0 | BOD, 45 DAY, 20 DEG C MG/L | 4
477522 | NORMANDY RESERVOIR |  | 1995-05-10 | 1632 | 0 | BOD, 60 DAY, 20 DEG C MG/L | 5
477522 | NORMANDY RESERVOIR |  | 1995-05-10 | 1632 | 0 | TURBIDITY,FIELD NEPHELOMETRIC TURBIDITY UNITS,NTU | 10.8
477522 | NORMANDY RESERVOIR |  | 1995-05-10 | 1632 | 0 | SERIES CODE ALPHA-NUMERIC CODE | 840
477522 | NORMANDY RESERVOIR |  | 1995-05-10 | 1636 | 0 | TEMPERATURE, WATER (DEGREES CENTIGRADE) | 12.6
477522 | NORMANDY RESERVOIR |  | 1995-05-10 | 1636 | 0 | OXIDATION REDUCTION POTENTIAL (MILLIVOLTS) | 445
477522 | NORMANDY RESERVOIR |  | 1995-05-10 | 1636 | 0 | SPECIFIC CONDUCTANCE,FIELD (UMHOS/CM @ 25C) | 112.4
477522 | NORMANDY RESERVOIR |  | 1995-05-10 | 1636 | 0 | OXYGEN, DISSOLVED MG/L | 0.2
477522 | NORMANDY RESERVOIR |  | 1995-05-10 | 1636 | 0 | OXYGEN, DISSOLVED, PERCENT OF SATURATION % | 1.8868
477522 | NORMANDY RESERVOIR |  | 1995-05-10 | 1636 | 0 | PH (STANDARD UNITS) | 6.78
477522 | NORMANDY RESERVOIR |  | 1995-05-10 | 1636 | 0 | TURBIDITY,FIELD NEPHELOMETRIC TURBIDITY UNITS,NTU | 10.9
477522 | NORMANDY RESERVOIR |  | 1995-06-14 | 1553 | 0 | TEMPERATURE, WATER (DEGREES CENTIGRADE) | 28.35
477522 | NORMANDY RESERVOIR |  | 1995-06-14 | 1553 | 0 | OXIDATION REDUCTION POTENTIAL (MILLIVOLTS) | 338
477522 | NORMANDY RESERVOIR |  | 1995-06-14 | 1553 | 0 | SPECIFIC CONDUCTANCE,FIELD (UMHOS/CM @ 25C) | 106.2
477522 | NORMANDY RESERVOIR |  | 1995-06-14 | 1553 | 0 | OXYGEN, DISSOLVED MG/L | 9.35
477522 | NORMANDY RESERVOIR |  | 1995-06-14 | 1553 | 0 | OXYGEN, DISSOLVED, PERCENT OF SATURATION % | 118.354
477522 | NORMANDY RESERVOIR |  | 1995-06-14 | 1553 | 0 | PH (STANDARD UNITS) | 9.36
477522 | NORMANDY RESERVOIR |  | 1995-06-14 | 1553 | 0 | TURBIDITY,FIELD NEPHELOMETRIC TURBIDITY UNITS,NTU | 9.2
477522 | NORMANDY RESERVOIR |  | 1995-06-14 | 1557 | 0 | TEMPERATURE, WATER (DEGREES CENTIGRADE) | 26.88
477522 | NORMANDY RESERVOIR |  | 1995-06-14 | 1557 | 0 | OXIDATION REDUCTION POTENTIAL (MILLIVOLTS) | 333
477522 | NORMANDY RESERVOIR |  | 1995-06-14 | 1557 | 0 | SPECIFIC CONDUCTANCE,FIELD (UMHOS/CM @ 25C) | 106.1
477522 | NORMANDY RESERVOIR |  | 1995-06-14 | 1557 | 0 | OXYGEN, DISSOLVED MG/L | 9.44
477522 | NORMANDY RESERVOIR |  | 1995-06-14 | 1557 | 0 | OXYGEN, DISSOLVED, PERCENT OF SATURATION % | 116.543
477522 | NORMANDY RESERVOIR |  | 1995-06-14 | 1557 | 0 | PH (STANDARD UNITS) | 9.4
477522 | NORMANDY RESERVOIR |  | 1995-06-14 | 1557 | 0 | TURBIDITY,FIELD NEPHELOMETRIC TURBIDITY UNITS,NTU | 20.4
477522 | NORMANDY RESERVOIR |  | 1995-06-14 | 1601 | 0 | TEMPERATURE, WATER (DEGREES CENTIGRADE) | 26.27
477522 | NORMANDY RESERVOIR |  | 1995-06-14 | 1601 | 0 | OXIDATION REDUCTION POTENTIAL (MILLIVOLTS) | 330
477522 | NORMANDY RESERVOIR |  | 1995-06-14 | 1601 | 0 | SPECIFIC CONDUCTANCE,FIELD (UMHOS/CM @ 25C) | 105.3
477522 | NORMANDY RESERVOIR |  | 1995-06-14 | 1601 | 0 | OXYGEN, DISSOLVED MG/L | 8.87
477522 | NORMANDY RESERVOIR |  | 1995-06-14 | 1601 | 0 | OXYGEN, DISSOLVED, PERCENT OF SATURATION % | 108.171
477522 | NORMANDY RESERVOIR |  | 1995-06-14 | 1601 | 0 | PH (STANDARD UNITS) | 9.32
477522 | NORMANDY RESERVOIR |  | 1995-06-14 | 1601 | 0 | TURBIDITY,FIELD NEPHELOMETRIC TURBIDITY UNITS,NTU | 7.2
477522 | NORMANDY RESERVOIR |  | 1995-06-14 | 1605 | 0 | TEMPERATURE, WATER (DEGREES CENTIGRADE) | 26.1
477522 | NORMANDY RESERVOIR |  | 1995-06-14 | 1605 | 0 | OXIDATION REDUCTION POTENTIAL (MILLIVOLTS) | 325
477522 | NORMANDY RESERVOIR |  | 1995-06-14 | 1605 | 0 | SPECIFIC CONDUCTANCE,FIELD (UMHOS/CM @ 25C) | 105
477522 | NORMANDY RESERVOIR |  | 1995-06-14 | 1605 | 0 | OXYGEN, DISSOLVED MG/L | 8.19
477522 | NORMANDY RESERVOIR |  | 1995-06-14 | 1605 | 0 | OXYGEN, DISSOLVED, PERCENT OF SATURATION % | 99.878
477522 | NORMANDY RESERVOIR |  | 1995-06-14 | 1605 | 0 | PH (STANDARD UNITS) | 9.2
477522 | NORMANDY RESERVOIR |  | 1995-06-14 | 1605 | 0 | TURBIDITY,FIELD NEPHELOMETRIC TURBIDITY UNITS,NTU | 7.1
477522 | NORMANDY RESERVOIR |  | 1995-06-14 | 1609 | 0 | TEMPERATURE, WATER (DEGREES CENTIGRADE) | 25.64
477522 | NORMANDY RESERVOIR |  | 1995-06-14 | 1609 | 0 | OXIDATION REDUCTION POTENTIAL (MILLIVOLTS) | 330
477522 | NORMANDY RESERVOIR |  | 1995-06-14 | 1609 | 0 | SPECIFIC CONDUCTANCE,FIELD (UMHOS/CM @ 25C) | 109.3
477522 | NORMANDY RESERVOIR |  | 1995-06-14 | 1609 | 0 | OXYGEN, DISSOLVED MG/L | 5.17
477522 | NORMANDY RESERVOIR |  | 1995-06-14 | 1609 | 0 | OXYGEN, DISSOLVED, PERCENT OF SATURATION % | 63.0488
477522 | NORMANDY RESERVOIR |  | 1995-06-14 | 1609 | 0 | PH (STANDARD UNITS) | 8.37
477522 | NORMANDY RESERVOIR |  | 1995-06-14 | 1609 | 0 | TURBIDITY,FIELD NEPHELOMETRIC TURBIDITY UNITS,NTU | 7.4
477522 | NORMANDY RESERVOIR |  | 1995-06-14 | 1613 | 0 | TEMPERATURE, WATER (DEGREES CENTIGRADE) | 22.8
477522 | NORMANDY RESERVOIR |  | 1995-06-14 | 1613 | 0 | OXIDATION REDUCTION POTENTIAL (MILLIVOLTS) | 242
477522 | NORMANDY RESERVOIR |  | 1995-06-14 | 1613 | 0 | SPECIFIC CONDUCTANCE,FIELD (UMHOS/CM @ 25C) | 130.1
477522 | NORMANDY RESERVOIR |  | 1995-06-14 | 1613 | 0 | OXYGEN, DISSOLVED MG/L | 0.79
477522 | NORMANDY RESERVOIR |  | 1995-06-14 | 1613 | 0 | OXYGEN, DISSOLVED, PERCENT OF SATURATION % | 9.0805
477522 | NORMANDY RESERVOIR |  | 1995-06-14 | 1613 | 0 | PH (STANDARD UNITS) | 6.86
477522 | NORMANDY RESERVOIR |  | 1995-06-14 | 1613 | 0 | TURBIDITY,FIELD NEPHELOMETRIC TURBIDITY UNITS,NTU | 10
477522 | NORMANDY RESERVOIR |  | 1995-06-14 | 1617 | 0 | TEMPERATURE, WATER (DEGREES CENTIGRADE) | 20.31
477522 | NORMANDY RESERVOIR |  | 1995-06-14 | 1617 | 0 | OXIDATION REDUCTION POTENTIAL (MILLIVOLTS) | 155
477522 | NORMANDY RESERVOIR |  | 1995-06-14 | 1617 | 0 | SPECIFIC CONDUCTANCE,FIELD (UMHOS/CM @ 25C) | 126.8
477522 | NORMANDY RESERVOIR |  | 1995-06-14 | 1617 | 0 | OXYGEN, DISSOLVED MG/L | 0.02
477522 | NORMANDY RESERVOIR |  | 1995-06-14 | 1617 | 0 | OXYGEN, DISSOLVED, PERCENT OF SATURATION % | 0.21739
477522 | NORMANDY RESERVOIR |  | 1995-06-14 | 1617 | 0 | PH (STANDARD UNITS) | 6.83
477522 | NORMANDY RESERVOIR |  | 1995-06-14 | 1617 | 0 | TURBIDITY,FIELD NEPHELOMETRIC TURBIDITY UNITS,NTU | 10.7
477522 | NORMANDY RESERVOIR |  | 1995-06-14 | 1621 | 0 | TEMPERATURE, WATER (DEGREES CENTIGRADE) | 18.76
477522 | NORMANDY RESERVOIR |  | 1995-06-14 | 1621 | 0 | OXIDATION REDUCTION POTENTIAL (MILLIVOLTS) | 138
477522 | NORMANDY RESERVOIR |  | 1995-06-14 | 1621 | 0 | SPECIFIC CONDUCTANCE,FIELD (UMHOS/CM @ 25C) | 120.4
477522 | NORMANDY RESERVOIR |  | 1995-06-14 | 1621 | 0 | OXYGEN, DISSOLVED MG/L | 0.02
477522 | NORMANDY RESERVOIR |  | 1995-06-14 | 1621 | 0 | OXYGEN, DISSOLVED, PERCENT OF SATURATION % | 0.21277
477522 | NORMANDY RESERVOIR |  | 1995-06-14 | 1621 | 0 | PH (STANDARD UNITS) | 6.78
477522 | NORMANDY RESERVOIR |  | 1995-06-14 | 1621 | 0 | TURBIDITY,FIELD NEPHELOMETRIC TURBIDITY UNITS,NTU | 13.7
477522 | NORMANDY RESERVOIR |  | 1995-06-14 | 1625 | 0 | NUMBER USED IN SAMPLE ACCOUNTING PROCEDURE | 6063
477522 | NORMANDY RESERVOIR |  | 1995-06-14 | 1625 | 0 | TEMPERATURE, WATER (DEGREES CENTIGRADE) | 16.53
477522 | NORMANDY RESERVOIR |  | 1995-06-14 | 1625 | 0 | COLOR (PLATINUM-COBALT UNITS) | 35
477522 | NORMANDY RESERVOIR |  | 1995-06-14 | 1625 | 0 | OXIDATION REDUCTION POTENTIAL (MILLIVOLTS) | 106
477522 | NORMANDY RESERVOIR |  | 1995-06-14 | 1625 | 0 | SPECIFIC CONDUCTANCE,FIELD (UMHOS/CM @ 25C) | 121.8
477522 | NORMANDY RESERVOIR |  | 1995-06-14 | 1625 | 0 | OXYGEN, DISSOLVED MG/L | 0.02
477522 | NORMANDY RESERVOIR |  | 1995-06-14 | 1625 | 0 | OXYGEN, DISSOLVED, PERCENT OF SATURATION % | 0.20619
477522 | NORMANDY RESERVOIR |  | 1995-06-14 | 1625 | 0 | PH (STANDARD UNITS) | 6.77
477522 | NORMANDY RESERVOIR |  | 1995-06-14 | 1625 | 0 | ALKALINITY TOATL FIELD, (MG/L AS CACO3) | 53
477522 | NORMANDY RESERVOIR |  | 1995-06-14 | 1625 | 0 | NITROGEN, AMMONIA, TOTAL (MG/L AS N) | 0.42
477522 | NORMANDY RESERVOIR |  | 1995-06-14 | 1625 | 0 | AMMONIA, UNIONZED (MG/L AS N) | 0.00075642
477522 | NORMANDY RESERVOIR |  | 1995-06-14 | 1625 | 0 | AMMONIA, UNIONIZED (CALC FR TEMP-PH-NH4) (MG/L) | 0.00091972
477522 | NORMANDY RESERVOIR |  | 1995-06-14 | 1625 | 0 | NITRITE PLUS NITRATE, TOTAL 1 DET. (MG/L AS N) | 0.08
477522 | NORMANDY RESERVOIR |  | 1995-06-14 | 1625 | 0 | PHOSPHORUS, TOTAL (MG/L AS P) | 0.09
477522 | NORMANDY RESERVOIR |  | 1995-06-14 | 1625 | 0 | SULFATE, TOTAL (MG/L AS SO4) | 5
477522 | NORMANDY RESERVOIR |  | 1995-06-14 | 1625 | 0 | IRON, DISSOLVED (UG/L AS FE) | 140
477522 | NORMANDY RESERVOIR |  | 1995-06-14 | 1625 | 0 | MANGANESE, DISSOLVED (UG/L AS MN) | 1000
477522 | NORMANDY RESERVOIR |  | 1995-06-14 | 1625 | 0 | TURBIDITY,FIELD NEPHELOMETRIC TURBIDITY UNITS,NTU | 18.2
477522 | NORMANDY RESERVOIR |  | 1995-06-14 | 1625 | 0 | SERIES CODE ALPHA-NUMERIC CODE | EL850
477522 | NORMANDY RESERVOIR |  | 1995-06-14 | 1629 | 0 | TEMPERATURE, WATER (DEGREES CENTIGRADE) | 15.46
477522 | NORMANDY RESERVOIR |  | 1995-06-14 | 1629 | 0 | OXIDATION REDUCTION POTENTIAL (MILLIVOLTS) | 85
477522 | NORMANDY RESERVOIR |  | 1995-06-14 | 1629 | 0 | SPECIFIC CONDUCTANCE,FIELD (UMHOS/CM @ 25C) | 124.6
477522 | NORMANDY RESERVOIR |  | 1995-06-14 | 1629 | 0 | OXYGEN, DISSOLVED MG/L | 0.03
477522 | NORMANDY RESERVOIR |  | 1995-06-14 | 1629 | 0 | OXYGEN, DISSOLVED, PERCENT OF SATURATION % | 0.29412
477522 | NORMANDY RESERVOIR |  | 1995-06-14 | 1629 | 0 | PH (STANDARD UNITS) | 6.76
477522 | NORMANDY RESERVOIR |  | 1995-06-14 | 1629 | 0 | TURBIDITY,FIELD NEPHELOMETRIC TURBIDITY UNITS,NTU | 20.3
477522 | NORMANDY RESERVOIR |  | 1995-06-14 | 1633 | 0 | TEMPERATURE, WATER (DEGREES CENTIGRADE) | 15.02
477522 | NORMANDY RESERVOIR |  | 1995-06-14 | 1633 | 0 | OXIDATION REDUCTION POTENTIAL (MILLIVOLTS) | 62
477522 | NORMANDY RESERVOIR |  | 1995-06-14 | 1633 | 0 | SPECIFIC CONDUCTANCE,FIELD (UMHOS/CM @ 25C) | 123.6
477522 | NORMANDY RESERVOIR |  | 1995-06-14 | 1633 | 0 | OXYGEN, DISSOLVED MG/L | 0.02
477522 | NORMANDY RESERVOIR |  | 1995-06-14 | 1633 | 0 | OXYGEN, DISSOLVED, PERCENT OF SATURATION % | 0.19608
477522 | NORMANDY RESERVOIR |  | 1995-06-14 | 1633 | 0 | PH (STANDARD UNITS) | 6.76
477522 | NORMANDY RESERVOIR |  | 1995-06-14 | 1633 | 0 | TURBIDITY,FIELD NEPHELOMETRIC TURBIDITY UNITS,NTU | 20
477522 | NORMANDY RESERVOIR |  | 1995-06-14 | 1637 | 0 | NUMBER USED IN SAMPLE ACCOUNTING PROCEDURE | 6073
477522 | NORMANDY RESERVOIR |  | 1995-06-14 | 1637 | 0 | TEMPERATURE, WATER (DEGREES CENTIGRADE) | 14.4
477522 | NORMANDY RESERVOIR |  | 1995-06-14 | 1637 | 0 | COLOR (PLATINUM-COBALT UNITS) | 60
477522 | NORMANDY RESERVOIR |  | 1995-06-14 | 1637 | 0 | OXIDATION REDUCTION POTENTIAL (MILLIVOLTS) | 48
477522 | NORMANDY RESERVOIR |  | 1995-06-14 | 1637 | 0 | SPECIFIC CONDUCTANCE,FIELD (UMHOS/CM @ 25C) | 132
477522 | NORMANDY RESERVOIR |  | 1995-06-14 | 1637 | 0 | OXYGEN, DISSOLVED MG/L | 0.06
477522 | NORMANDY RESERVOIR |  | 1995-06-14 | 1637 | 0 | OXYGEN, DISSOLVED, PERCENT OF SATURATION % | 0.57692
477522 | NORMANDY RESERVOIR |  | 1995-06-14 | 1637 | 0 | BOD, 5 DAY, 20 DEG C MG/L | 4
477522 | NORMANDY RESERVOIR |  | 1995-06-14 | 1637 | 0 | BOD, 8 DAY, 20 DEG C MG/L | 5
477522 | NORMANDY RESERVOIR |  | 1995-06-14 | 1637 | 0 | BOD, 10 DAY, 20 DEG C MG/L | 7
477522 | NORMANDY RESERVOIR |  | 1995-06-14 | 1637 | 0 | BOD, 15 DAY, 20 DEG C MG/L | 7
477522 | NORMANDY RESERVOIR |  | 1995-06-14 | 1637 | 0 | BOD, 20 DAY, 20 DEG C MG/L | 8
477522 | NORMANDY RESERVOIR |  | 1995-06-14 | 1637 | 0 | BOD, 30 DAY, 20 DEG C MG/L | 8
477522 | NORMANDY RESERVOIR |  | 1995-06-14 | 1637 | 0 | PH (STANDARD UNITS) | 6.84
477522 | NORMANDY RESERVOIR |  | 1995-06-14 | 1637 | 0 | ALKALINITY TOATL FIELD, (MG/L AS CACO3) | 45
477522 | NORMANDY RESERVOIR |  | 1995-06-14 | 1637 | 0 | RESIDUE, TOTAL NONFILTRABLE (MG/L) | 19
477522 | NORMANDY RESERVOIR |  | 1995-06-14 | 1637 | 0 | RESIDUE, VOLATILE NONFILTRABLE (MG/L) | 6
477522 | NORMANDY RESERVOIR |  | 1995-06-14 | 1637 | 0 | NITROGEN, AMMONIA, TOTAL (MG/L AS N) | 0.6
477522 | NORMANDY RESERVOIR |  | 1995-06-14 | 1637 | 0 | AMMONIA, UNIONZED (MG/L AS N) | 0.0010811
477522 | NORMANDY RESERVOIR |  | 1995-06-14 | 1637 | 0 | AMMONIA, UNIONIZED (CALC FR TEMP-PH-NH4) (MG/L) | 0.0013145
477522 | NORMANDY RESERVOIR |  | 1995-06-14 | 1637 | 0 | NITRITE PLUS NITRATE, TOTAL 1 DET. (MG/L AS N) | 0.01
477522 | NORMANDY RESERVOIR |  | 1995-06-14 | 1637 | 0 | PHOSPHORUS, TOTAL (MG/L AS P) | 0.26
477522 | NORMANDY RESERVOIR |  | 1995-06-14 | 1637 | 0 | PHOSPHORUS, DISSOLVED (MG/L AS P) | 0.18
477522 | NORMANDY RESERVOIR |  | 1995-06-14 | 1637 | 0 | CARBON, TOTAL ORGANIC (MG/L AS C) | 4.3
477522 | NORMANDY RESERVOIR |  | 1995-06-14 | 1637 | 0 | CALCIUM, TOTAL (MG/L AS CA) | 18
477522 | NORMANDY RESERVOIR |  | 1995-06-14 | 1637 | 0 | MAGNESIUM, TOTAL (MG/L AS MG) | 3.1
477522 | NORMANDY RESERVOIR |  | 1995-06-14 | 1637 | 0 | SULFATE, TOTAL (MG/L AS SO4) | 5
477522 | NORMANDY RESERVOIR |  | 1995-06-14 | 1637 | 0 | COPPER, TOTAL (UG/L AS CU) | 10
477522 | NORMANDY RESERVOIR |  | 1995-06-14 | 1637 | 0 | IRON, TOTAL (UG/L AS FE) | 2300
477522 | NORMANDY RESERVOIR |  | 1995-06-14 | 1637 | 0 | IRON, DISSOLVED (UG/L AS FE) | 2100
477522 | NORMANDY RESERVOIR |  | 1995-06-14 | 1637 | 0 | MANGANESE, TOTAL (UG/L AS MN) | 1400
477522 | NORMANDY RESERVOIR |  | 1995-06-14 | 1637 | 0 | MANGANESE, DISSOLVED (UG/L AS MN) | 1400
477522 | NORMANDY RESERVOIR |  | 1995-06-14 | 1637 | 0 | ZINC, TOTAL (UG/L AS ZN) | 10
477522 | NORMANDY RESERVOIR |  | 1995-06-14 | 1637 | 0 | ALUMINUM, TOTAL (UG/L AS AL) | 560
477522 | NORMANDY RESERVOIR |  | 1995-06-14 | 1637 | 0 | HARDNESS, CA MG CALCULATED (MG/L AS CACO3) | 57.7
477522 | NORMANDY RESERVOIR |  | 1995-06-14 | 1637 | 0 | BOD, 45 DAY, 20 DEG C MG/L | 9
477522 | NORMANDY RESERVOIR |  | 1995-06-14 | 1637 | 0 | BOD, 60 DAY, 20 DEG C MG/L | 10
477522 | NORMANDY RESERVOIR |  | 1995-06-14 | 1637 | 0 | TURBIDITY,FIELD NEPHELOMETRIC TURBIDITY UNITS,NTU | 21.3
477522 | NORMANDY RESERVOIR |  | 1995-06-14 | 1637 | 0 | SERIES CODE ALPHA-NUMERIC CODE | EL840
477522 | NORMANDY RESERVOIR |  | 1995-06-14 | 1641 | 0 | TEMPERATURE, WATER (DEGREES CENTIGRADE) | 14.33
477522 | NORMANDY RESERVOIR |  | 1995-06-14 | 1641 | 0 | OXIDATION REDUCTION POTENTIAL (MILLIVOLTS) | 102
477522 | NORMANDY RESERVOIR |  | 1995-06-14 | 1641 | 0 | SPECIFIC CONDUCTANCE,FIELD (UMHOS/CM @ 25C) | 140.1
477522 | NORMANDY RESERVOIR |  | 1995-06-14 | 1641 | 0 | OXYGEN, DISSOLVED MG/L | 0.11
477522 | NORMANDY RESERVOIR |  | 1995-06-14 | 1641 | 0 | OXYGEN, DISSOLVED, PERCENT OF SATURATION % | 1.0577
477522 | NORMANDY RESERVOIR |  | 1995-06-14 | 1641 | 0 | PH (STANDARD UNITS) | 6.92
477522 | NORMANDY RESERVOIR |  | 1995-06-14 | 1641 | 0 | TURBIDITY,FIELD NEPHELOMETRIC TURBIDITY UNITS,NTU | 69.9
477522 | NORMANDY RESERVOIR |  | 1995-07-12 | 1452 | 0 | TEMPERATURE, WATER (DEGREES CENTIGRADE) | 32.37
477522 | NORMANDY RESERVOIR |  | 1995-07-12 | 1452 | 0 | OXIDATION REDUCTION POTENTIAL (MILLIVOLTS) | 300
477522 | NORMANDY RESERVOIR |  | 1995-07-12 | 1452 | 0 | SPECIFIC CONDUCTANCE,FIELD (UMHOS/CM @ 25C) | 114.3
477522 | NORMANDY RESERVOIR |  | 1995-07-12 | 1452 | 0 | OXYGEN, DISSOLVED MG/L | 9.56
477522 | NORMANDY RESERVOIR |  | 1995-07-12 | 1452 | 0 | OXYGEN, DISSOLVED, PERCENT OF SATURATION % | 129.189
477522 | NORMANDY RESERVOIR |  | 1995-07-12 | 1452 | 0 | PH (STANDARD UNITS) | 9.12
477522 | NORMANDY RESERVOIR |  | 1995-07-12 | 1452 | 0 | TURBIDITY,FIELD NEPHELOMETRIC TURBIDITY UNITS,NTU | 2.5
477522 | NORMANDY RESERVOIR |  | 1995-07-12 | 1456 | 0 | TEMPERATURE, WATER (DEGREES CENTIGRADE) | 30.38
477522 | NORMANDY RESERVOIR |  | 1995-07-12 | 1456 | 0 | OXIDATION REDUCTION POTENTIAL (MILLIVOLTS) | 292
477522 | NORMANDY RESERVOIR |  | 1995-07-12 | 1456 | 0 | SPECIFIC CONDUCTANCE,FIELD (UMHOS/CM @ 25C) | 113.7
477522 | NORMANDY RESERVOIR |  | 1995-07-12 | 1456 | 0 | OXYGEN, DISSOLVED MG/L | 10.35
477522 | NORMANDY RESERVOIR |  | 1995-07-12 | 1456 | 0 | OXYGEN, DISSOLVED, PERCENT OF SATURATION % | 136.184
477522 | NORMANDY RESERVOIR |  | 1995-07-12 | 1456 | 0 | PH (STANDARD UNITS) | 9.17
477522 | NORMANDY RESERVOIR |  | 1995-07-12 | 1456 | 0 | TURBIDITY,FIELD NEPHELOMETRIC TURBIDITY UNITS,NTU | 3
477522 | NORMANDY RESERVOIR |  | 1995-07-12 | 1500 | 0 | TEMPERATURE, WATER (DEGREES CENTIGRADE) | 28.62
477522 | NORMANDY RESERVOIR |  | 1995-07-12 | 1500 | 0 | OXIDATION REDUCTION POTENTIAL (MILLIVOLTS) | 283
477522 | NORMANDY RESERVOIR |  | 1995-07-12 | 1500 | 0 | SPECIFIC CONDUCTANCE,FIELD (UMHOS/CM @ 25C) | 115
477522 | NORMANDY RESERVOIR |  | 1995-07-12 | 1500 | 0 | OXYGEN, DISSOLVED MG/L | 10.39
477522 | NORMANDY RESERVOIR |  | 1995-07-12 | 1500 | 0 | OXYGEN, DISSOLVED, PERCENT OF SATURATION % | 133.205
477522 | NORMANDY RESERVOIR |  | 1995-07-12 | 1500 | 0 | PH (STANDARD UNITS) | 9.16
477522 | NORMANDY RESERVOIR |  | 1995-07-12 | 1500 | 0 | TURBIDITY,FIELD NEPHELOMETRIC TURBIDITY UNITS,NTU | 4.7
477522 | NORMANDY RESERVOIR |  | 1995-07-12 | 1504 | 0 | TEMPERATURE, WATER (DEGREES CENTIGRADE) | 27.51
477522 | NORMANDY RESERVOIR |  | 1995-07-12 | 1504 | 0 | OXIDATION REDUCTION POTENTIAL (MILLIVOLTS) | 285
477522 | NORMANDY RESERVOIR |  | 1995-07-12 | 1504 | 0 | SPECIFIC CONDUCTANCE,FIELD (UMHOS/CM @ 25C) | 117.5
477522 | NORMANDY RESERVOIR |  | 1995-07-12 | 1504 | 0 | OXYGEN, DISSOLVED MG/L | 7.28
477522 | NORMANDY RESERVOIR |  | 1995-07-12 | 1504 | 0 | OXYGEN, DISSOLVED, PERCENT OF SATURATION % | 92.1519
477522 | NORMANDY RESERVOIR |  | 1995-07-12 | 1504 | 0 | PH (STANDARD UNITS) | 8.64
477522 | NORMANDY RESERVOIR |  | 1995-07-12 | 1504 | 0 | TURBIDITY,FIELD NEPHELOMETRIC TURBIDITY UNITS,NTU | 4.2
477522 | NORMANDY RESERVOIR |  | 1995-07-12 | 1508 | 0 | TEMPERATURE, WATER (DEGREES CENTIGRADE) | 25.64
477522 | NORMANDY RESERVOIR |  | 1995-07-12 | 1508 | 0 | OXIDATION REDUCTION POTENTIAL (MILLIVOLTS) | 211
477522 | NORMANDY RESERVOIR |  | 1995-07-12 | 1508 | 0 | SPECIFIC CONDUCTANCE,FIELD (UMHOS/CM @ 25C) | 132
477522 | NORMANDY RESERVOIR |  | 1995-07-12 | 1508 | 0 | OXYGEN, DISSOLVED MG/L | 0.79
477522 | NORMANDY RESERVOIR |  | 1995-07-12 | 1508 | 0 | OXYGEN, DISSOLVED, PERCENT OF SATURATION % | 9.6341
477522 | NORMANDY RESERVOIR |  | 1995-07-12 | 1508 | 0 | PH (STANDARD UNITS) | 6.95
477522 | NORMANDY RESERVOIR |  | 1995-07-12 | 1508 | 0 | TURBIDITY,FIELD NEPHELOMETRIC TURBIDITY UNITS,NTU | 3.3
477522 | NORMANDY RESERVOIR |  | 1995-07-12 | 1512 | 0 | TEMPERATURE, WATER (DEGREES CENTIGRADE) | 24.32
477522 | NORMANDY RESERVOIR |  | 1995-07-12 | 1512 | 0 | OXIDATION REDUCTION POTENTIAL (MILLIVOLTS) | 181
477522 | NORMANDY RESERVOIR |  | 1995-07-12 | 1512 | 0 | SPECIFIC CONDUCTANCE,FIELD (UMHOS/CM @ 25C) | 138.1
477522 | NORMANDY RESERVOIR |  | 1995-07-12 | 1512 | 0 | OXYGEN, DISSOLVED MG/L | 0.73
477522 | NORMANDY RESERVOIR |  | 1995-07-12 | 1512 | 0 | OXYGEN, DISSOLVED, PERCENT OF SATURATION % | 8.5882
477522 | NORMANDY RESERVOIR |  | 1995-07-12 | 1512 | 0 | PH (STANDARD UNITS) | 6.87
477522 | NORMANDY RESERVOIR |  | 1995-07-12 | 1512 | 0 | TURBIDITY,FIELD NEPHELOMETRIC TURBIDITY UNITS,NTU | 3.7
477522 | NORMANDY RESERVOIR |  | 1995-07-12 | 1516 | 0 | TEMPERATURE, WATER (DEGREES CENTIGRADE) | 21.99
477522 | NORMANDY RESERVOIR |  | 1995-07-12 | 1516 | 0 | OXIDATION REDUCTION POTENTIAL (MILLIVOLTS) | 101
477522 | NORMANDY RESERVOIR |  | 1995-07-12 | 1516 | 0 | SPECIFIC CONDUCTANCE,FIELD (UMHOS/CM @ 25C) | 138.8
477522 | NORMANDY RESERVOIR |  | 1995-07-12 | 1516 | 0 | OXYGEN, DISSOLVED MG/L | 0.93
477522 | NORMANDY RESERVOIR |  | 1995-07-12 | 1516 | 0 | OXYGEN, DISSOLVED, PERCENT OF SATURATION % | 10.5682
477522 | NORMANDY RESERVOIR |  | 1995-07-12 | 1516 | 0 | PH (STANDARD UNITS) | 6.89
477522 | NORMANDY RESERVOIR |  | 1995-07-12 | 1516 | 0 | TURBIDITY,FIELD NEPHELOMETRIC TURBIDITY UNITS,NTU | 8.7
477522 | NORMANDY RESERVOIR |  | 1995-07-12 | 1520 | 0 | NUMBER USED IN SAMPLE ACCOUNTING PROCEDURE | 7312
477522 | NORMANDY RESERVOIR |  | 1995-07-12 | 1520 | 0 | TEMPERATURE, WATER (DEGREES CENTIGRADE) | 18.14
477522 | NORMANDY RESERVOIR |  | 1995-07-12 | 1520 | 0 | COLOR (PLATINUM-COBALT UNITS) | 35
477522 | NORMANDY RESERVOIR |  | 1995-07-12 | 1520 | 0 | OXIDATION REDUCTION POTENTIAL (MILLIVOLTS) | 33
477522 | NORMANDY RESERVOIR |  | 1995-07-12 | 1520 | 0 | SPECIFIC CONDUCTANCE,FIELD (UMHOS/CM @ 25C) | 144.6
477522 | NORMANDY RESERVOIR |  | 1995-07-12 | 1520 | 0 | OXYGEN, DISSOLVED MG/L | 0.04
477522 | NORMANDY RESERVOIR |  | 1995-07-12 | 1520 | 0 | OXYGEN, DISSOLVED, PERCENT OF SATURATION % | 0.42105
477522 | NORMANDY RESERVOIR |  | 1995-07-12 | 1520 | 0 | PH (STANDARD UNITS) | 6.78
477522 | NORMANDY RESERVOIR |  | 1995-07-12 | 1520 | 0 | NITROGEN, AMMONIA, TOTAL (MG/L AS N) | 0.72
477522 | NORMANDY RESERVOIR |  | 1995-07-12 | 1520 | 0 | AMMONIA, UNIONZED (MG/L AS N) | 0.0014956
477522 | NORMANDY RESERVOIR |  | 1995-07-12 | 1520 | 0 | AMMONIA, UNIONIZED (CALC FR TEMP-PH-NH4) (MG/L) | 0.0018184
477522 | NORMANDY RESERVOIR |  | 1995-07-12 | 1520 | 0 | NITRITE PLUS NITRATE, TOTAL 1 DET. (MG/L AS N) | 0.01
477522 | NORMANDY RESERVOIR |  | 1995-07-12 | 1520 | 0 | PHOSPHORUS, TOTAL (MG/L AS P) | 0.17
477522 | NORMANDY RESERVOIR |  | 1995-07-12 | 1520 | 0 | SULFATE, TOTAL (MG/L AS SO4) | 8
477522 | NORMANDY RESERVOIR |  | 1995-07-12 | 1520 | 0 | IRON, DISSOLVED (UG/L AS FE) | 1400
477522 | NORMANDY RESERVOIR |  | 1995-07-12 | 1520 | 0 | MANGANESE, DISSOLVED (UG/L AS MN) | 2100
477522 | NORMANDY RESERVOIR |  | 1995-07-12 | 1520 | 0 | TURBIDITY,FIELD NEPHELOMETRIC TURBIDITY UNITS,NTU | 25.1
477522 | NORMANDY RESERVOIR |  | 1995-07-12 | 1520 | 0 | SERIES CODE ALPHA-NUMERIC CODE | 850
477522 | NORMANDY RESERVOIR |  | 1995-07-12 | 1524 | 0 | TEMPERATURE, WATER (DEGREES CENTIGRADE) | 16.84
477522 | NORMANDY RESERVOIR |  | 1995-07-12 | 1524 | 0 | OXIDATION REDUCTION POTENTIAL (MILLIVOLTS) | 38
477522 | NORMANDY RESERVOIR |  | 1995-07-12 | 1524 | 0 | SPECIFIC CONDUCTANCE,FIELD (UMHOS/CM @ 25C) | 144.9
477522 | NORMANDY RESERVOIR |  | 1995-07-12 | 1524 | 0 | OXYGEN, DISSOLVED MG/L | 0.04
477522 | NORMANDY RESERVOIR |  | 1995-07-12 | 1524 | 0 | OXYGEN, DISSOLVED, PERCENT OF SATURATION % | 0.41237
477522 | NORMANDY RESERVOIR |  | 1995-07-12 | 1524 | 0 | PH (STANDARD UNITS) | 6.77
477522 | NORMANDY RESERVOIR |  | 1995-07-12 | 1524 | 0 | TURBIDITY,FIELD NEPHELOMETRIC TURBIDITY UNITS,NTU | 29.7
477522 | NORMANDY RESERVOIR |  | 1995-07-12 | 1528 | 0 | TEMPERATURE, WATER (DEGREES CENTIGRADE) | 16.16
477522 | NORMANDY RESERVOIR |  | 1995-07-12 | 1528 | 0 | OXIDATION REDUCTION POTENTIAL (MILLIVOLTS) | 42
477522 | NORMANDY RESERVOIR |  | 1995-07-12 | 1528 | 0 | SPECIFIC CONDUCTANCE,FIELD (UMHOS/CM @ 25C) | 140.3
477522 | NORMANDY RESERVOIR |  | 1995-07-12 | 1528 | 0 | OXYGEN, DISSOLVED MG/L | 0.04
477522 | NORMANDY RESERVOIR |  | 1995-07-12 | 1528 | 0 | OXYGEN, DISSOLVED, PERCENT OF SATURATION % | 0.4
477522 | NORMANDY RESERVOIR |  | 1995-07-12 | 1528 | 0 | PH (STANDARD UNITS) | 6.74
477522 | NORMANDY RESERVOIR |  | 1995-07-12 | 1528 | 0 | TURBIDITY,FIELD NEPHELOMETRIC TURBIDITY UNITS,NTU | 29.4
477522 | NORMANDY RESERVOIR |  | 1995-07-12 | 1532 | 0 | NUMBER USED IN SAMPLE ACCOUNTING PROCEDURE | 7311
477522 | NORMANDY RESERVOIR |  | 1995-07-12 | 1532 | 0 | TEMPERATURE, WATER (DEGREES CENTIGRADE) | 15.74
477522 | NORMANDY RESERVOIR |  | 1995-07-12 | 1532 | 0 | COLOR (PLATINUM-COBALT UNITS) | 70
477522 | NORMANDY RESERVOIR |  | 1995-07-12 | 1532 | 0 | OXIDATION REDUCTION POTENTIAL (MILLIVOLTS) | 43
477522 | NORMANDY RESERVOIR |  | 1995-07-12 | 1532 | 0 | SPECIFIC CONDUCTANCE,FIELD (UMHOS/CM @ 25C) | 154
477522 | NORMANDY RESERVOIR |  | 1995-07-12 | 1532 | 0 | OXYGEN, DISSOLVED MG/L | 0.06
477522 | NORMANDY RESERVOIR |  | 1995-07-12 | 1532 | 0 | OXYGEN, DISSOLVED, PERCENT OF SATURATION % | 0.6
477522 | NORMANDY RESERVOIR |  | 1995-07-12 | 1532 | 0 | BOD, 5 DAY, 20 DEG C MG/L | 3
477522 | NORMANDY RESERVOIR |  | 1995-07-12 | 1532 | 0 | BOD, 8 DAY, 20 DEG C MG/L | 5
477522 | NORMANDY RESERVOIR |  | 1995-07-12 | 1532 | 0 | BOD, 10 DAY, 20 DEG C MG/L | 8
477522 | NORMANDY RESERVOIR |  | 1995-07-12 | 1532 | 0 | BOD, 15 DAY, 20 DEG C MG/L | 14
477522 | NORMANDY RESERVOIR |  | 1995-07-12 | 1532 | 0 | BOD, 20 DAY, 20 DEG C MG/L | 15
477522 | NORMANDY RESERVOIR |  | 1995-07-12 | 1532 | 0 | BOD, 30 DAY, 20 DEG C MG/L | 18
477522 | NORMANDY RESERVOIR |  | 1995-07-12 | 1532 | 0 | PH (STANDARD UNITS) | 6.79
477522 | NORMANDY RESERVOIR |  | 1995-07-12 | 1532 | 0 | RESIDUE, TOTAL NONFILTRABLE (MG/L) | 50
477522 | NORMANDY RESERVOIR |  | 1995-07-12 | 1532 | 0 | RESIDUE, VOLATILE NONFILTRABLE (MG/L) | 14
477522 | NORMANDY RESERVOIR |  | 1995-07-12 | 1532 | 0 | NITROGEN, AMMONIA, TOTAL (MG/L AS N) | 1.2
477522 | NORMANDY RESERVOIR |  | 1995-07-12 | 1532 | 0 | AMMONIA, UNIONZED (MG/L AS N) | 0.0021328
477522 | NORMANDY RESERVOIR |  | 1995-07-12 | 1532 | 0 | AMMONIA, UNIONIZED (CALC FR TEMP-PH-NH4) (MG/L) | 0.0025932
477522 | NORMANDY RESERVOIR |  | 1995-07-12 | 1532 | 0 | NITRITE PLUS NITRATE, TOTAL 1 DET. (MG/L AS N) | 0.02
477522 | NORMANDY RESERVOIR |  | 1995-07-12 | 1532 | 0 | PHOSPHORUS, TOTAL (MG/L AS P) | 0.22
477522 | NORMANDY RESERVOIR |  | 1995-07-12 | 1532 | 0 | PHOSPHORUS, DISSOLVED (MG/L AS P) | 0.17
477522 | NORMANDY RESERVOIR |  | 1995-07-12 | 1532 | 0 | CARBON, TOTAL ORGANIC (MG/L AS C) | 4.8
477522 | NORMANDY RESERVOIR |  | 1995-07-12 | 1532 | 0 | SULFIDE, TOTAL (MG/L AS S) | 0.008
477522 | NORMANDY RESERVOIR |  | 1995-07-12 | 1532 | 0 | CALCIUM, TOTAL (MG/L AS CA) | 18
477522 | NORMANDY RESERVOIR |  | 1995-07-12 | 1532 | 0 | MAGNESIUM, TOTAL (MG/L AS MG) | 3.4
477522 | NORMANDY RESERVOIR |  | 1995-07-12 | 1532 | 0 | SULFATE, TOTAL (MG/L AS SO4) | 12
477522 | NORMANDY RESERVOIR |  | 1995-07-12 | 1532 | 0 | COPPER, TOTAL (UG/L AS CU) | 10
477522 | NORMANDY RESERVOIR |  | 1995-07-12 | 1532 | 0 | IRON, TOTAL (UG/L AS FE) | 6000
477522 | NORMANDY RESERVOIR |  | 1995-07-12 | 1532 | 0 | IRON, DISSOLVED (UG/L AS FE) | 3100
477522 | NORMANDY RESERVOIR |  | 1995-07-12 | 1532 | 0 | MANGANESE, TOTAL (UG/L AS MN) | 1900
477522 | NORMANDY RESERVOIR |  | 1995-07-12 | 1532 | 0 | MANGANESE, DISSOLVED (UG/L AS MN) | 1700
477522 | NORMANDY RESERVOIR |  | 1995-07-12 | 1532 | 0 | ZINC, TOTAL (UG/L AS ZN) | 10
477522 | NORMANDY RESERVOIR |  | 1995-07-12 | 1532 | 0 | ALUMINUM, TOTAL (UG/L AS AL) | 1200
477522 | NORMANDY RESERVOIR |  | 1995-07-12 | 1532 | 0 | HARDNESS, CA MG CALCULATED (MG/L AS CACO3) | 58.9
477522 | NORMANDY RESERVOIR |  | 1995-07-12 | 1532 | 0 | BOD, 45 DAY, 20 DEG C MG/L | 20
477522 | NORMANDY RESERVOIR |  | 1995-07-12 | 1532 | 0 | BOD, 60 DAY, 20 DEG C MG/L | 21
477522 | NORMANDY RESERVOIR |  | 1995-07-12 | 1532 | 0 | TURBIDITY,FIELD NEPHELOMETRIC TURBIDITY UNITS,NTU | 53.4
477522 | NORMANDY RESERVOIR |  | 1995-07-12 | 1532 | 0 | SERIES CODE ALPHA-NUMERIC CODE | 840
477522 | NORMANDY RESERVOIR |  | 1995-07-12 | 1536 | 0 | TEMPERATURE, WATER (DEGREES CENTIGRADE) | 16.29
477522 | NORMANDY RESERVOIR |  | 1995-07-12 | 1536 | 0 | OXIDATION REDUCTION POTENTIAL (MILLIVOLTS) | 71
477522 | NORMANDY RESERVOIR |  | 1995-07-12 | 1536 | 0 | SPECIFIC CONDUCTANCE,FIELD (UMHOS/CM @ 25C) | 163
477522 | NORMANDY RESERVOIR |  | 1995-07-12 | 1536 | 0 | OXYGEN, DISSOLVED MG/L | 0.19
477522 | NORMANDY RESERVOIR |  | 1995-07-12 | 1536 | 0 | OXYGEN, DISSOLVED, PERCENT OF SATURATION % | 1.9
477522 | NORMANDY RESERVOIR |  | 1995-07-12 | 1536 | 0 | PH (STANDARD UNITS) | 6.85
477522 | NORMANDY RESERVOIR |  | 1995-07-12 | 1536 | 0 | TURBIDITY,FIELD NEPHELOMETRIC TURBIDITY UNITS,NTU | 62.6
477522 | NORMANDY RESERVOIR |  | 1995-08-16 | 1504 | 0 | TEMPERATURE, WATER (DEGREES CENTIGRADE) | 33.34
477522 | NORMANDY RESERVOIR |  | 1995-08-16 | 1504 | 0 | OXIDATION REDUCTION POTENTIAL (MILLIVOLTS) | 251
477522 | NORMANDY RESERVOIR |  | 1995-08-16 | 1504 | 0 | SPECIFIC CONDUCTANCE,FIELD (UMHOS/CM @ 25C) | 119.6
477522 | NORMANDY RESERVOIR |  | 1995-08-16 | 1504 | 0 | OXYGEN, DISSOLVED MG/L | 9.7
477522 | NORMANDY RESERVOIR |  | 1995-08-16 | 1504 | 0 | OXYGEN, DISSOLVED, PERCENT OF SATURATION % | 132.877
477522 | NORMANDY RESERVOIR |  | 1995-08-16 | 1504 | 0 | PH (STANDARD UNITS) | 9.07
477522 | NORMANDY RESERVOIR |  | 1995-08-16 | 1504 | 0 | TURBIDITY,FIELD NEPHELOMETRIC TURBIDITY UNITS,NTU | 2.4
477522 | NORMANDY RESERVOIR |  | 1995-08-16 | 1508 | 0 | TEMPERATURE, WATER (DEGREES CENTIGRADE) | 32.47
477522 | NORMANDY RESERVOIR |  | 1995-08-16 | 1508 | 0 | OXIDATION REDUCTION POTENTIAL (MILLIVOLTS) | 248
477522 | NORMANDY RESERVOIR |  | 1995-08-16 | 1508 | 0 | SPECIFIC CONDUCTANCE,FIELD (UMHOS/CM @ 25C) | 119.2
477522 | NORMANDY RESERVOIR |  | 1995-08-16 | 1508 | 0 | OXYGEN, DISSOLVED MG/L | 10.25
477522 | NORMANDY RESERVOIR |  | 1995-08-16 | 1508 | 0 | OXYGEN, DISSOLVED, PERCENT OF SATURATION % | 138.514
477522 | NORMANDY RESERVOIR |  | 1995-08-16 | 1508 | 0 | PH (STANDARD UNITS) | 9.07
477522 | NORMANDY RESERVOIR |  | 1995-08-16 | 1508 | 0 | TURBIDITY,FIELD NEPHELOMETRIC TURBIDITY UNITS,NTU | 2.6
477522 | NORMANDY RESERVOIR |  | 1995-08-16 | 1512 | 0 | TEMPERATURE, WATER (DEGREES CENTIGRADE) | 31.57
477522 | NORMANDY RESERVOIR |  | 1995-08-16 | 1512 | 0 | OXIDATION REDUCTION POTENTIAL (MILLIVOLTS) | 240
477522 | NORMANDY RESERVOIR |  | 1995-08-16 | 1512 | 0 | SPECIFIC CONDUCTANCE,FIELD (UMHOS/CM @ 25C) | 119.5
477522 | NORMANDY RESERVOIR |  | 1995-08-16 | 1512 | 0 | OXYGEN, DISSOLVED MG/L | 11.31
477522 | NORMANDY RESERVOIR |  | 1995-08-16 | 1512 | 0 | OXYGEN, DISSOLVED, PERCENT OF SATURATION % | 152.838
477522 | NORMANDY RESERVOIR |  | 1995-08-16 | 1512 | 0 | PH (STANDARD UNITS) | 9.18
477522 | NORMANDY RESERVOIR |  | 1995-08-16 | 1512 | 0 | TURBIDITY,FIELD NEPHELOMETRIC TURBIDITY UNITS,NTU | 3.1
477522 | NORMANDY RESERVOIR |  | 1995-08-16 | 1516 | 0 | TEMPERATURE, WATER (DEGREES CENTIGRADE) | 29.11
477522 | NORMANDY RESERVOIR |  | 1995-08-16 | 1516 | 0 | OXIDATION REDUCTION POTENTIAL (MILLIVOLTS) | 233
477522 | NORMANDY RESERVOIR |  | 1995-08-16 | 1516 | 0 | SPECIFIC CONDUCTANCE,FIELD (UMHOS/CM @ 25C) | 120
477522 | NORMANDY RESERVOIR |  | 1995-08-16 | 1516 | 0 | OXYGEN, DISSOLVED MG/L | 12.1
477522 | NORMANDY RESERVOIR |  | 1995-08-16 | 1516 | 0 | OXYGEN, DISSOLVED, PERCENT OF SATURATION % | 155.128
477522 | NORMANDY RESERVOIR |  | 1995-08-16 | 1516 | 0 | PH (STANDARD UNITS) | 9.18
477522 | NORMANDY RESERVOIR |  | 1995-08-16 | 1516 | 0 | TURBIDITY,FIELD NEPHELOMETRIC TURBIDITY UNITS,NTU | 3.5
477522 | NORMANDY RESERVOIR |  | 1995-08-16 | 1520 | 0 | TEMPERATURE, WATER (DEGREES CENTIGRADE) | 28.1
477522 | NORMANDY RESERVOIR |  | 1995-08-16 | 1520 | 0 | OXIDATION REDUCTION POTENTIAL (MILLIVOLTS) | 249
477522 | NORMANDY RESERVOIR |  | 1995-08-16 | 1520 | 0 | SPECIFIC CONDUCTANCE,FIELD (UMHOS/CM @ 25C) | 125.4
477522 | NORMANDY RESERVOIR |  | 1995-08-16 | 1520 | 0 | OXYGEN, DISSOLVED MG/L | 6.41
477522 | NORMANDY RESERVOIR |  | 1995-08-16 | 1520 | 0 | OXYGEN, DISSOLVED, PERCENT OF SATURATION % | 81.1392
477522 | NORMANDY RESERVOIR |  | 1995-08-16 | 1520 | 0 | PH (STANDARD UNITS) | 8.07
477522 | NORMANDY RESERVOIR |  | 1995-08-16 | 1520 | 0 | TURBIDITY,FIELD NEPHELOMETRIC TURBIDITY UNITS,NTU | 2.7
477522 | NORMANDY RESERVOIR |  | 1995-08-16 | 1524 | 0 | TEMPERATURE, WATER (DEGREES CENTIGRADE) | 27.37
477522 | NORMANDY RESERVOIR |  | 1995-08-16 | 1524 | 0 | OXIDATION REDUCTION POTENTIAL (MILLIVOLTS) | 228
477522 | NORMANDY RESERVOIR |  | 1995-08-16 | 1524 | 0 | SPECIFIC CONDUCTANCE,FIELD (UMHOS/CM @ 25C) | 128.7
477522 | NORMANDY RESERVOIR |  | 1995-08-16 | 1524 | 0 | OXYGEN, DISSOLVED MG/L | 2.44
477522 | NORMANDY RESERVOIR |  | 1995-08-16 | 1524 | 0 | OXYGEN, DISSOLVED, PERCENT OF SATURATION % | 30.1234
477522 | NORMANDY RESERVOIR |  | 1995-08-16 | 1524 | 0 | PH (STANDARD UNITS) | 7.1
477522 | NORMANDY RESERVOIR |  | 1995-08-16 | 1524 | 0 | TURBIDITY,FIELD NEPHELOMETRIC TURBIDITY UNITS,NTU | 2.4
477522 | NORMANDY RESERVOIR |  | 1995-08-16 | 1528 | 0 | TEMPERATURE, WATER (DEGREES CENTIGRADE) | 25.96
477522 | NORMANDY RESERVOIR |  | 1995-08-16 | 1528 | 0 | OXIDATION REDUCTION POTENTIAL (MILLIVOLTS) | 194
477522 | NORMANDY RESERVOIR |  | 1995-08-16 | 1528 | 0 | SPECIFIC CONDUCTANCE,FIELD (UMHOS/CM @ 25C) | 135.4
477522 | NORMANDY RESERVOIR |  | 1995-08-16 | 1528 | 0 | OXYGEN, DISSOLVED MG/L | 3.09
477522 | NORMANDY RESERVOIR |  | 1995-08-16 | 1528 | 0 | OXYGEN, DISSOLVED, PERCENT OF SATURATION % | 37.6829
477522 | NORMANDY RESERVOIR |  | 1995-08-16 | 1528 | 0 | PH (STANDARD UNITS) | 7.04
477522 | NORMANDY RESERVOIR |  | 1995-08-16 | 1528 | 0 | TURBIDITY,FIELD NEPHELOMETRIC TURBIDITY UNITS,NTU | 3.9
477522 | NORMANDY RESERVOIR |  | 1995-08-16 | 1532 | 0 | NUMBER USED IN SAMPLE ACCOUNTING PROCEDURE | 9043
477522 | NORMANDY RESERVOIR |  | 1995-08-16 | 1532 | 0 | TEMPERATURE, WATER (DEGREES CENTIGRADE) | 23.65
477522 | NORMANDY RESERVOIR |  | 1995-08-16 | 1532 | 0 | COLOR (PLATINUM-COBALT UNITS) | 10
477522 | NORMANDY RESERVOIR |  | 1995-08-16 | 1532 | 0 | OXIDATION REDUCTION POTENTIAL (MILLIVOLTS) | 113
477522 | NORMANDY RESERVOIR |  | 1995-08-16 | 1532 | 0 | SPECIFIC CONDUCTANCE,FIELD (UMHOS/CM @ 25C) | 142.2
477522 | NORMANDY RESERVOIR |  | 1995-08-16 | 1532 | 0 | OXYGEN, DISSOLVED MG/L | 2.43
477522 | NORMANDY RESERVOIR |  | 1995-08-16 | 1532 | 0 | OXYGEN, DISSOLVED, PERCENT OF SATURATION % | 28.5882
477522 | NORMANDY RESERVOIR |  | 1995-08-16 | 1532 | 0 | PH (STANDARD UNITS) | 6.96
477522 | NORMANDY RESERVOIR |  | 1995-08-16 | 1532 | 0 | NITROGEN, AMMONIA, TOTAL (MG/L AS N) | 1.8
477522 | NORMANDY RESERVOIR |  | 1995-08-16 | 1532 | 0 | AMMONIA, UNIONZED (MG/L AS N) | 0.0084248
477522 | NORMANDY RESERVOIR |  | 1995-08-16 | 1532 | 0 | AMMONIA, UNIONIZED (CALC FR TEMP-PH-NH4) (MG/L) | 0.010244
477522 | NORMANDY RESERVOIR |  | 1995-08-16 | 1532 | 0 | NITRITE PLUS NITRATE, TOTAL 1 DET. (MG/L AS N) | 0.01
477522 | NORMANDY RESERVOIR |  | 1995-08-16 | 1532 | 0 | PHOSPHORUS, TOTAL (MG/L AS P) | 0.05
477522 | NORMANDY RESERVOIR |  | 1995-08-16 | 1532 | 0 | SULFATE, TOTAL (MG/L AS SO4) | 3
477522 | NORMANDY RESERVOIR |  | 1995-08-16 | 1532 | 0 | IRON, DISSOLVED (UG/L AS FE) | 130
477522 | NORMANDY RESERVOIR |  | 1995-08-16 | 1532 | 0 | MANGANESE, DISSOLVED (UG/L AS MN) | 46
477522 | NORMANDY RESERVOIR |  | 1995-08-16 | 1532 | 0 | TURBIDITY,FIELD NEPHELOMETRIC TURBIDITY UNITS,NTU | 12
477522 | NORMANDY RESERVOIR |  | 1995-08-16 | 1536 | 0 | TEMPERATURE, WATER (DEGREES CENTIGRADE) | 19.59
477522 | NORMANDY RESERVOIR |  | 1995-08-16 | 1536 | 0 | OXIDATION REDUCTION POTENTIAL (MILLIVOLTS) | -34
477522 | NORMANDY RESERVOIR |  | 1995-08-16 | 1536 | 0 | SPECIFIC CONDUCTANCE,FIELD (UMHOS/CM @ 25C) | 141.5
477522 | NORMANDY RESERVOIR |  | 1995-08-16 | 1536 | 0 | OXYGEN, DISSOLVED MG/L | 0.03
477522 | NORMANDY RESERVOIR |  | 1995-08-16 | 1536 | 0 | OXYGEN, DISSOLVED, PERCENT OF SATURATION % | 0.32609
477522 | NORMANDY RESERVOIR |  | 1995-08-16 | 1536 | 0 | PH (STANDARD UNITS) | 6.71
477522 | NORMANDY RESERVOIR |  | 1995-08-16 | 1536 | 0 | TURBIDITY,FIELD NEPHELOMETRIC TURBIDITY UNITS,NTU | 25.5
477522 | NORMANDY RESERVOIR |  | 1995-08-16 | 1540 | 0 | TEMPERATURE, WATER (DEGREES CENTIGRADE) | 18.28
477522 | NORMANDY RESERVOIR |  | 1995-08-16 | 1540 | 0 | OXIDATION REDUCTION POTENTIAL (MILLIVOLTS) | -43
477522 | NORMANDY RESERVOIR |  | 1995-08-16 | 1540 | 0 | SPECIFIC CONDUCTANCE,FIELD (UMHOS/CM @ 25C) | 140.6
477522 | NORMANDY RESERVOIR |  | 1995-08-16 | 1540 | 0 | OXYGEN, DISSOLVED MG/L | 0.03
477522 | NORMANDY RESERVOIR |  | 1995-08-16 | 1540 | 0 | OXYGEN, DISSOLVED, PERCENT OF SATURATION % | 0.31579
477522 | NORMANDY RESERVOIR |  | 1995-08-16 | 1540 | 0 | PH (STANDARD UNITS) | 6.71
477522 | NORMANDY RESERVOIR |  | 1995-08-16 | 1540 | 0 | TURBIDITY,FIELD NEPHELOMETRIC TURBIDITY UNITS,NTU | 29.4
477522 | NORMANDY RESERVOIR |  | 1995-08-16 | 1544 | 0 | NUMBER USED IN SAMPLE ACCOUNTING PROCEDURE | 9042
477522 | NORMANDY RESERVOIR |  | 1995-08-16 | 1544 | 0 | TEMPERATURE, WATER (DEGREES CENTIGRADE) | 17.84
477522 | NORMANDY RESERVOIR |  | 1995-08-16 | 1544 | 0 | COLOR (PLATINUM-COBALT UNITS) | 60
477522 | NORMANDY RESERVOIR |  | 1995-08-16 | 1544 | 0 | OXIDATION REDUCTION POTENTIAL (MILLIVOLTS) | -39
477522 | NORMANDY RESERVOIR |  | 1995-08-16 | 1544 | 0 | SPECIFIC CONDUCTANCE,FIELD (UMHOS/CM @ 25C) | 160
477522 | NORMANDY RESERVOIR |  | 1995-08-16 | 1544 | 0 | OXYGEN, DISSOLVED MG/L | 0.05
477522 | NORMANDY RESERVOIR |  | 1995-08-16 | 1544 | 0 | OXYGEN, DISSOLVED, PERCENT OF SATURATION % | 0.52632
477522 | NORMANDY RESERVOIR |  | 1995-08-16 | 1544 | 0 | PH (STANDARD UNITS) | 6.78
477522 | NORMANDY RESERVOIR |  | 1995-08-16 | 1544 | 0 | RESIDUE, TOTAL NONFILTRABLE (MG/L) | 57
477522 | NORMANDY RESERVOIR |  | 1995-08-16 | 1544 | 0 | RESIDUE, VOLATILE NONFILTRABLE (MG/L) | 18
477522 | NORMANDY RESERVOIR |  | 1995-08-16 | 1544 | 0 | NITROGEN, AMMONIA, TOTAL (MG/L AS N) | 1.4
477522 | NORMANDY RESERVOIR |  | 1995-08-16 | 1544 | 0 | AMMONIA, UNIONZED (MG/L AS N) | 0.0028442
477522 | NORMANDY RESERVOIR |  | 1995-08-16 | 1544 | 0 | AMMONIA, UNIONIZED (CALC FR TEMP-PH-NH4) (MG/L) | 0.0034582
477522 | NORMANDY RESERVOIR |  | 1995-08-16 | 1544 | 0 | NITRITE PLUS NITRATE, TOTAL 1 DET. (MG/L AS N) | 0.02
477522 | NORMANDY RESERVOIR |  | 1995-08-16 | 1544 | 0 | PHOSPHORUS, TOTAL (MG/L AS P) | 0.54
477522 | NORMANDY RESERVOIR |  | 1995-08-16 | 1544 | 0 | PHOSPHORUS, DISSOLVED (MG/L AS P) | 0.46
477522 | NORMANDY RESERVOIR |  | 1995-08-16 | 1544 | 0 | CARBON, TOTAL ORGANIC (MG/L AS C) | 4.3
477522 | NORMANDY RESERVOIR |  | 1995-08-16 | 1544 | 0 | SULFIDE, TOTAL (MG/L AS S) | 0.08
477522 | NORMANDY RESERVOIR |  | 1995-08-16 | 1544 | 0 | CALCIUM, TOTAL (MG/L AS CA) | 18
477522 | NORMANDY RESERVOIR |  | 1995-08-16 | 1544 | 0 | MAGNESIUM, TOTAL (MG/L AS MG) | 3.1
477522 | NORMANDY RESERVOIR |  | 1995-08-16 | 1544 | 0 | SULFATE, TOTAL (MG/L AS SO4) | 6
477522 | NORMANDY RESERVOIR |  | 1995-08-16 | 1544 | 0 | COPPER, TOTAL (UG/L AS CU) | 10
477522 | NORMANDY RESERVOIR |  | 1995-08-16 | 1544 | 0 | IRON, TOTAL (UG/L AS FE) | 6800
477522 | NORMANDY RESERVOIR |  | 1995-08-16 | 1544 | 0 | IRON, DISSOLVED (UG/L AS FE) | 4400
477522 | NORMANDY RESERVOIR |  | 1995-08-16 | 1544 | 0 | MANGANESE, TOTAL (UG/L AS MN) | 2200
477522 | NORMANDY RESERVOIR |  | 1995-08-16 | 1544 | 0 | MANGANESE, DISSOLVED (UG/L AS MN) | 2200
477522 | NORMANDY RESERVOIR |  | 1995-08-16 | 1544 | 0 | ZINC, TOTAL (UG/L AS ZN) | 10
477522 | NORMANDY RESERVOIR |  | 1995-08-16 | 1544 | 0 | ALUMINUM, TOTAL (UG/L AS AL) | 1400
477522 | NORMANDY RESERVOIR |  | 1995-08-16 | 1544 | 0 | HARDNESS, CA MG CALCULATED (MG/L AS CACO3) | 57.7
477522 | NORMANDY RESERVOIR |  | 1995-08-16 | 1544 | 0 | TURBIDITY,FIELD NEPHELOMETRIC TURBIDITY UNITS,NTU | 54.8
477522 | NORMANDY RESERVOIR |  | 1995-08-16 | 1548 | 0 | TEMPERATURE, WATER (DEGREES CENTIGRADE) | 18.62
477522 | NORMANDY RESERVOIR |  | 1995-08-16 | 1548 | 0 | OXIDATION REDUCTION POTENTIAL (MILLIVOLTS) | -22
477522 | NORMANDY RESERVOIR |  | 1995-08-16 | 1548 | 0 | SPECIFIC CONDUCTANCE,FIELD (UMHOS/CM @ 25C) | 171
477522 | NORMANDY RESERVOIR |  | 1995-08-16 | 1548 | 0 | OXYGEN, DISSOLVED MG/L | 0.22
477522 | NORMANDY RESERVOIR |  | 1995-08-16 | 1548 | 0 | OXYGEN, DISSOLVED, PERCENT OF SATURATION % | 2.3404
477522 | NORMANDY RESERVOIR |  | 1995-08-16 | 1548 | 0 | PH (STANDARD UNITS) | 6.83
477522 | NORMANDY RESERVOIR |  | 1995-08-16 | 1548 | 0 | TURBIDITY,FIELD NEPHELOMETRIC TURBIDITY UNITS,NTU | 70.7
477522 | NORMANDY RESERVOIR |  | 1995-09-13 | 1511 | 0 | TEMPERATURE, WATER (DEGREES CENTIGRADE) | 26.86
477522 | NORMANDY RESERVOIR |  | 1995-09-13 | 1511 | 0 | OXIDATION REDUCTION POTENTIAL (MILLIVOLTS) | 232
477522 | NORMANDY RESERVOIR |  | 1995-09-13 | 1511 | 0 | SPECIFIC CONDUCTANCE,FIELD (UMHOS/CM @ 25C) | 133.2
477522 | NORMANDY RESERVOIR |  | 1995-09-13 | 1511 | 0 | OXYGEN, DISSOLVED MG/L | 6.7
477522 | NORMANDY RESERVOIR |  | 1995-09-13 | 1511 | 0 | OXYGEN, DISSOLVED, PERCENT OF SATURATION % | 82.716
477522 | NORMANDY RESERVOIR |  | 1995-09-13 | 1511 | 0 | PH (STANDARD UNITS) | 8.23
477522 | NORMANDY RESERVOIR |  | 1995-09-13 | 1511 | 0 | TURBIDITY,FIELD NEPHELOMETRIC TURBIDITY UNITS,NTU | 4.6
477522 | NORMANDY RESERVOIR |  | 1995-09-13 | 1513 | 0 | TEMPERATURE, WATER (DEGREES CENTIGRADE) | 26.87
477522 | NORMANDY RESERVOIR |  | 1995-09-13 | 1513 | 0 | OXIDATION REDUCTION POTENTIAL (MILLIVOLTS) | 225
477522 | NORMANDY RESERVOIR |  | 1995-09-13 | 1513 | 0 | SPECIFIC CONDUCTANCE,FIELD (UMHOS/CM @ 25C) | 133
477522 | NORMANDY RESERVOIR |  | 1995-09-13 | 1513 | 0 | OXYGEN, DISSOLVED MG/L | 6.7
477522 | NORMANDY RESERVOIR |  | 1995-09-13 | 1513 | 0 | OXYGEN, DISSOLVED, PERCENT OF SATURATION % | 82.716
477522 | NORMANDY RESERVOIR |  | 1995-09-13 | 1513 | 0 | PH (STANDARD UNITS) | 8.23
477522 | NORMANDY RESERVOIR |  | 1995-09-13 | 1513 | 0 | TURBIDITY,FIELD NEPHELOMETRIC TURBIDITY UNITS,NTU | 4.6
477522 | NORMANDY RESERVOIR |  | 1995-09-13 | 1516 | 0 | TEMPERATURE, WATER (DEGREES CENTIGRADE) | 26.82
477522 | NORMANDY RESERVOIR |  | 1995-09-13 | 1516 | 0 | OXIDATION REDUCTION POTENTIAL (MILLIVOLTS) | 220
477522 | NORMANDY RESERVOIR |  | 1995-09-13 | 1516 | 0 | SPECIFIC CONDUCTANCE,FIELD (UMHOS/CM @ 25C) | 133.3
477522 | NORMANDY RESERVOIR |  | 1995-09-13 | 1516 | 0 | OXYGEN, DISSOLVED MG/L | 6.6
477522 | NORMANDY RESERVOIR |  | 1995-09-13 | 1516 | 0 | OXYGEN, DISSOLVED, PERCENT OF SATURATION % | 81.4814
477522 | NORMANDY RESERVOIR |  | 1995-09-13 | 1516 | 0 | PH (STANDARD UNITS) | 8.16
477522 | NORMANDY RESERVOIR |  | 1995-09-13 | 1516 | 0 | TURBIDITY,FIELD NEPHELOMETRIC TURBIDITY UNITS,NTU | 4.7
477522 | NORMANDY RESERVOIR |  | 1995-09-13 | 1517 | 0 | TEMPERATURE, WATER (DEGREES CENTIGRADE) | 26.76
477522 | NORMANDY RESERVOIR |  | 1995-09-13 | 1517 | 0 | OXIDATION REDUCTION POTENTIAL (MILLIVOLTS) | 214
477522 | NORMANDY RESERVOIR |  | 1995-09-13 | 1517 | 0 | SPECIFIC CONDUCTANCE,FIELD (UMHOS/CM @ 25C) | 135.5
477522 | NORMANDY RESERVOIR |  | 1995-09-13 | 1517 | 0 | OXYGEN, DISSOLVED MG/L | 5.6
477522 | NORMANDY RESERVOIR |  | 1995-09-13 | 1517 | 0 | OXYGEN, DISSOLVED, PERCENT OF SATURATION % | 69.1358
477522 | NORMANDY RESERVOIR |  | 1995-09-13 | 1517 | 0 | PH (STANDARD UNITS) | 7.8
477522 | NORMANDY RESERVOIR |  | 1995-09-13 | 1517 | 0 | TURBIDITY,FIELD NEPHELOMETRIC TURBIDITY UNITS,NTU | 4.3
477522 | NORMANDY RESERVOIR |  | 1995-09-13 | 1519 | 0 | NUMBER USED IN SAMPLE ACCOUNTING PROCEDURE | 10354
477522 | NORMANDY RESERVOIR |  | 1995-09-13 | 1519 | 0 | TEMPERATURE, WATER (DEGREES CENTIGRADE) | 25.05
477522 | NORMANDY RESERVOIR |  | 1995-09-13 | 1519 | 0 | COLOR (PLATINUM-COBALT UNITS) | 10
477522 | NORMANDY RESERVOIR |  | 1995-09-13 | 1519 | 0 | OXIDATION REDUCTION POTENTIAL (MILLIVOLTS) | 162
477522 | NORMANDY RESERVOIR |  | 1995-09-13 | 1519 | 0 | SPECIFIC CONDUCTANCE,FIELD (UMHOS/CM @ 25C) | 147
477522 | NORMANDY RESERVOIR |  | 1995-09-13 | 1519 | 0 | OXYGEN, DISSOLVED MG/L | 1.8
477522 | NORMANDY RESERVOIR |  | 1995-09-13 | 1519 | 0 | OXYGEN, DISSOLVED, PERCENT OF SATURATION % | 21.4286
477522 | NORMANDY RESERVOIR |  | 1995-09-13 | 1519 | 0 | PH (STANDARD UNITS) | 7.07
477522 | NORMANDY RESERVOIR |  | 1995-09-13 | 1519 | 0 | NITROGEN, AMMONIA, TOTAL (MG/L AS N) | 0.12
477522 | NORMANDY RESERVOIR |  | 1995-09-13 | 1519 | 0 | AMMONIA, UNIONZED (MG/L AS N) | 0.00079759
477522 | NORMANDY RESERVOIR |  | 1995-09-13 | 1519 | 0 | AMMONIA, UNIONIZED (CALC FR TEMP-PH-NH4) (MG/L) | 0.00096978
477522 | NORMANDY RESERVOIR |  | 1995-09-13 | 1519 | 0 | NITRITE PLUS NITRATE, TOTAL 1 DET. (MG/L AS N) | 0.09
477522 | NORMANDY RESERVOIR |  | 1995-09-13 | 1519 | 0 | PHOSPHORUS, TOTAL (MG/L AS P) | 0.02
477522 | NORMANDY RESERVOIR |  | 1995-09-13 | 1519 | 0 | SULFATE, TOTAL (MG/L AS SO4) | 5
477522 | NORMANDY RESERVOIR |  | 1995-09-13 | 1519 | 0 | IRON, DISSOLVED (UG/L AS FE) | 30
477522 | NORMANDY RESERVOIR |  | 1995-09-13 | 1519 | 0 | MANGANESE, DISSOLVED (UG/L AS MN) | 190
477522 | NORMANDY RESERVOIR |  | 1995-09-13 | 1519 | 0 | TURBIDITY,FIELD NEPHELOMETRIC TURBIDITY UNITS,NTU | 10.5
477522 | NORMANDY RESERVOIR |  | 1995-09-13 | 1522 | 0 | TEMPERATURE, WATER (DEGREES CENTIGRADE) | 22.86
477522 | NORMANDY RESERVOIR |  | 1995-09-13 | 1522 | 0 | OXIDATION REDUCTION POTENTIAL (MILLIVOLTS) | 143
477522 | NORMANDY RESERVOIR |  | 1995-09-13 | 1522 | 0 | SPECIFIC CONDUCTANCE,FIELD (UMHOS/CM @ 25C) | 149
477522 | NORMANDY RESERVOIR |  | 1995-09-13 | 1522 | 0 | OXYGEN, DISSOLVED MG/L | 3.9
477522 | NORMANDY RESERVOIR |  | 1995-09-13 | 1522 | 0 | OXYGEN, DISSOLVED, PERCENT OF SATURATION % | 44.8275
477522 | NORMANDY RESERVOIR |  | 1995-09-13 | 1522 | 0 | PH (STANDARD UNITS) | 7.23
477522 | NORMANDY RESERVOIR |  | 1995-09-13 | 1522 | 0 | TURBIDITY,FIELD NEPHELOMETRIC TURBIDITY UNITS,NTU | 25.1
477522 | NORMANDY RESERVOIR |  | 1995-09-13 | 1523 | 0 | TEMPERATURE, WATER (DEGREES CENTIGRADE) | 20.66
477522 | NORMANDY RESERVOIR |  | 1995-09-13 | 1523 | 0 | OXIDATION REDUCTION POTENTIAL (MILLIVOLTS) | -62
477522 | NORMANDY RESERVOIR |  | 1995-09-13 | 1523 | 0 | SPECIFIC CONDUCTANCE,FIELD (UMHOS/CM @ 25C) | 160
477522 | NORMANDY RESERVOIR |  | 1995-09-13 | 1523 | 0 | OXYGEN, DISSOLVED MG/L | 0
477522 | NORMANDY RESERVOIR |  | 1995-09-13 | 1523 | 0 | OXYGEN, DISSOLVED, PERCENT OF SATURATION % | 0
477522 | NORMANDY RESERVOIR |  | 1995-09-13 | 1523 | 0 | PH (STANDARD UNITS) | 6.89
477522 | NORMANDY RESERVOIR |  | 1995-09-13 | 1523 | 0 | TURBIDITY,FIELD NEPHELOMETRIC TURBIDITY UNITS,NTU | 46.2
477522 | NORMANDY RESERVOIR |  | 1995-09-13 | 1523 | 0 | NUMBER USED IN SAMPLE ACCOUNTING PROCEDURE | 10353
477522 | NORMANDY RESERVOIR |  | 1995-09-13 | 1523 | 0 | TEMPERATURE, WATER (DEGREES CENTIGRADE) | 19.84
477522 | NORMANDY RESERVOIR |  | 1995-09-13 | 1523 | 0 | COLOR (PLATINUM-COBALT UNITS) | 40
477522 | NORMANDY RESERVOIR |  | 1995-09-13 | 1523 | 0 | OXIDATION REDUCTION POTENTIAL (MILLIVOLTS) | -72
477522 | NORMANDY RESERVOIR |  | 1995-09-13 | 1523 | 0 | SPECIFIC CONDUCTANCE,FIELD (UMHOS/CM @ 25C) | 167
477522 | NORMANDY RESERVOIR |  | 1995-09-13 | 1523 | 0 | OXYGEN, DISSOLVED MG/L | 0.1
477522 | NORMANDY RESERVOIR |  | 1995-09-13 | 1523 | 0 | OXYGEN, DISSOLVED, PERCENT OF SATURATION % | 1.087
477522 | NORMANDY RESERVOIR |  | 1995-09-13 | 1523 | 0 | BOD, 5 DAY, 20 DEG C MG/L | 2
477522 | NORMANDY RESERVOIR |  | 1995-09-13 | 1523 | 0 | BOD, 8 DAY, 20 DEG C MG/L | 4
477522 | NORMANDY RESERVOIR |  | 1995-09-13 | 1523 | 0 | BOD, 10 DAY, 20 DEG C MG/L | 4
477522 | NORMANDY RESERVOIR |  | 1995-09-13 | 1523 | 0 | BOD, 15 DAY, 20 DEG C MG/L | 5
477522 | NORMANDY RESERVOIR |  | 1995-09-13 | 1523 | 0 | BOD, 20 DAY, 20 DEG C MG/L | 10
477522 | NORMANDY RESERVOIR |  | 1995-09-13 | 1523 | 0 | BOD, 30 DAY, 20 DEG C MG/L | 12
477522 | NORMANDY RESERVOIR |  | 1995-09-13 | 1523 | 0 | PH (STANDARD UNITS) | 6.88
477522 | NORMANDY RESERVOIR |  | 1995-09-13 | 1523 | 0 | RESIDUE, TOTAL NONFILTRABLE (MG/L) | 54
477522 | NORMANDY RESERVOIR |  | 1995-09-13 | 1523 | 0 | RESIDUE, VOLATILE NONFILTRABLE (MG/L) | 14
477522 | NORMANDY RESERVOIR |  | 1995-09-13 | 1523 | 0 | NITROGEN, AMMONIA, TOTAL (MG/L AS N) | 1.1
477522 | NORMANDY RESERVOIR |  | 1995-09-13 | 1523 | 0 | AMMONIA, UNIONZED (MG/L AS N) | 0.0032572
477522 | NORMANDY RESERVOIR |  | 1995-09-13 | 1523 | 0 | AMMONIA, UNIONIZED (CALC FR TEMP-PH-NH4) (MG/L) | 0.0039604
477522 | NORMANDY RESERVOIR |  | 1995-09-13 | 1523 | 0 | NITRITE PLUS NITRATE, TOTAL 1 DET. (MG/L AS N) | 0.02
477522 | NORMANDY RESERVOIR |  | 1995-09-13 | 1523 | 0 | PHOSPHORUS, TOTAL (MG/L AS P) | 0.19
477522 | NORMANDY RESERVOIR |  | 1995-09-13 | 1523 | 0 | PHOSPHORUS, DISSOLVED (MG/L AS P) | 0.17
477522 | NORMANDY RESERVOIR |  | 1995-09-13 | 1523 | 0 | CARBON, TOTAL ORGANIC (MG/L AS C) | 3.7
477522 | NORMANDY RESERVOIR |  | 1995-09-13 | 1523 | 0 | CALCIUM, TOTAL (MG/L AS CA) | 19
477522 | NORMANDY RESERVOIR |  | 1995-09-13 | 1523 | 0 | MAGNESIUM, TOTAL (MG/L AS MG) | 3.3
477522 | NORMANDY RESERVOIR |  | 1995-09-13 | 1523 | 0 | SULFATE, TOTAL (MG/L AS SO4) | 4
477522 | NORMANDY RESERVOIR |  | 1995-09-13 | 1523 | 0 | COPPER, TOTAL (UG/L AS CU) | 10
477522 | NORMANDY RESERVOIR |  | 1995-09-13 | 1523 | 0 | IRON, TOTAL (UG/L AS FE) | 5000
477522 | NORMANDY RESERVOIR |  | 1995-09-13 | 1523 | 0 | IRON, DISSOLVED (UG/L AS FE) | 3600
477522 | NORMANDY RESERVOIR |  | 1995-09-13 | 1523 | 0 | MANGANESE, TOTAL (UG/L AS MN) | 2500
477522 | NORMANDY RESERVOIR |  | 1995-09-13 | 1523 | 0 | MANGANESE, DISSOLVED (UG/L AS MN) | 2400
477522 | NORMANDY RESERVOIR |  | 1995-09-13 | 1523 | 0 | ZINC, TOTAL (UG/L AS ZN) | 10
477522 | NORMANDY RESERVOIR |  | 1995-09-13 | 1523 | 0 | ALUMINUM, TOTAL (UG/L AS AL) | 660
477522 | NORMANDY RESERVOIR |  | 1995-09-13 | 1523 | 0 | HARDNESS, CA MG CALCULATED (MG/L AS CACO3) | 61
477522 | NORMANDY RESERVOIR |  | 1995-09-13 | 1523 | 0 | BOD, 45 DAY, 20 DEG C MG/L | 14
477522 | NORMANDY RESERVOIR |  | 1995-09-13 | 1523 | 0 | BOD, 60 DAY, 20 DEG C MG/L | 14
477522 | NORMANDY RESERVOIR |  | 1995-09-13 | 1523 | 0 | TURBIDITY,FIELD NEPHELOMETRIC TURBIDITY UNITS,NTU | 58
477522 | NORMANDY RESERVOIR |  | 1995-09-13 | 1524 | 0 | TEMPERATURE, WATER (DEGREES CENTIGRADE) | 19.54
477522 | NORMANDY RESERVOIR |  | 1995-09-13 | 1524 | 0 | OXIDATION REDUCTION POTENTIAL (MILLIVOLTS) | -60
477522 | NORMANDY RESERVOIR |  | 1995-09-13 | 1524 | 0 | SPECIFIC CONDUCTANCE,FIELD (UMHOS/CM @ 25C) | 171
477522 | NORMANDY RESERVOIR |  | 1995-09-13 | 1524 | 0 | OXYGEN, DISSOLVED MG/L | 0.1
477522 | NORMANDY RESERVOIR |  | 1995-09-13 | 1524 | 0 | OXYGEN, DISSOLVED, PERCENT OF SATURATION % | 1.087
477522 | NORMANDY RESERVOIR |  | 1995-09-13 | 1524 | 0 | PH (STANDARD UNITS) | 6.88
477522 | NORMANDY RESERVOIR |  | 1995-09-13 | 1524 | 0 | TURBIDITY,FIELD NEPHELOMETRIC TURBIDITY UNITS,NTU | 82.3
TVAC477523 | 35deg. 27min. 11sec. N | 35.4531 | 35 | 27 | 11 | 86deg. 10min. 6sec. W | -86.1683 | 86 | 10
477523 | NORMANDY RESERVOIR |  | 1993-05-11 | 1435 | 0 | TEMPERATURE, WATER (DEGREES CENTIGRADE) | 13.7
477523 | NORMANDY RESERVOIR |  | 1993-05-11 | 1435 | 0 | OXIDATION REDUCTION POTENTIAL (MILLIVOLTS) | 430
477523 | NORMANDY RESERVOIR |  | 1993-05-11 | 1435 | 0 | SPECIFIC CONDUCTANCE,FIELD (UMHOS/CM @ 25C) | 96
477523 | NORMANDY RESERVOIR |  | 1993-05-11 | 1435 | 0 | OXYGEN, DISSOLVED MG/L | 2.08
477523 | NORMANDY RESERVOIR |  | 1993-05-11 | 1435 | 0 | OXYGEN, DISSOLVED, PERCENT OF SATURATION % | 20
477523 | NORMANDY RESERVOIR |  | 1993-05-11 | 1435 | 0 | PH (STANDARD UNITS) | 6.8
477523 | NORMANDY RESERVOIR |  | 1993-05-11 | 1436 | 0 | NUMBER USED IN SAMPLE ACCOUNTING PROCEDURE | 4169
477523 | NORMANDY RESERVOIR |  | 1993-05-11 | 1436 | 0 | TEMPERATURE, WATER (DEGREES CENTIGRADE) | 14
477523 | NORMANDY RESERVOIR |  | 1993-05-11 | 1436 | 0 | COLOR (PLATINUM-COBALT UNITS) | 50
477523 | NORMANDY RESERVOIR |  | 1993-05-11 | 1436 | 0 | COLOR,APPARENT(UNFILTERED SAMPLE) PLAT-COB UNITS | 60
477523 | NORMANDY RESERVOIR |  | 1993-05-11 | 1436 | 0 | OXIDATION REDUCTION POTENTIAL (MILLIVOLTS) | 460
477523 | NORMANDY RESERVOIR |  | 1993-05-11 | 1436 | 0 | SPECIFIC CONDUCTANCE,FIELD (UMHOS/CM @ 25C) | 84
477523 | NORMANDY RESERVOIR |  | 1993-05-11 | 1436 | 0 | OXYGEN, DISSOLVED MG/L | 1.5
477523 | NORMANDY RESERVOIR |  | 1993-05-11 | 1436 | 0 | OXYGEN, DISSOLVED, PERCENT OF SATURATION % | 14.4231
477523 | NORMANDY RESERVOIR |  | 1993-05-11 | 1436 | 0 | PH (STANDARD UNITS) | 6.8
477523 | NORMANDY RESERVOIR |  | 1993-05-11 | 1436 | 0 | ALKALINITY TOATL FIELD, (MG/L AS CACO3) | 34
477523 | NORMANDY RESERVOIR |  | 1993-05-11 | 1436 | 0 | NITROGEN, AMMONIA, TOTAL (MG/L AS N) | 0.38
477523 | NORMANDY RESERVOIR |  | 1993-05-11 | 1436 | 0 | AMMONIA, UNIONZED (MG/L AS N) | 0.00060586
477523 | NORMANDY RESERVOIR |  | 1993-05-11 | 1436 | 0 | AMMONIA, UNIONIZED (CALC FR TEMP-PH-NH4) (MG/L) | 0.00073666
477523 | NORMANDY RESERVOIR |  | 1993-05-11 | 1436 | 0 | NITRITE PLUS NITRATE, TOTAL 1 DET. (MG/L AS N) | 0.23
477523 | NORMANDY RESERVOIR |  | 1993-05-11 | 1436 | 0 | PHOSPHORUS, DISSOLVED (MG/L AS P) | 0.08
477523 | NORMANDY RESERVOIR |  | 1993-05-11 | 1436 | 0 | CALCIUM, DISSOLVED (MG/L AS CA) | 13
477523 | NORMANDY RESERVOIR |  | 1993-05-11 | 1436 | 0 | CALCIUM, TOTAL (MG/L AS CA) | 13
477523 | NORMANDY RESERVOIR |  | 1993-05-11 | 1436 | 0 | MAGNESIUM, DISSOLVED (MG/L AS MG) | 2.1
477523 | NORMANDY RESERVOIR |  | 1993-05-11 | 1436 | 0 | MAGNESIUM, TOTAL (MG/L AS MG) | 2.1
477523 | NORMANDY RESERVOIR |  | 1993-05-11 | 1436 | 0 | SULFATE, TOTAL (MG/L AS SO4) | 6
477523 | NORMANDY RESERVOIR |  | 1993-05-11 | 1436 | 0 | COPPER, DISSOLVED (UG/L AS CU) | 10
477523 | NORMANDY RESERVOIR |  | 1993-05-11 | 1436 | 0 | COPPER, TOTAL (UG/L AS CU) | 10
477523 | NORMANDY RESERVOIR |  | 1993-05-11 | 1436 | 0 | IRON, TOTAL (UG/L AS FE) | 750
477523 | NORMANDY RESERVOIR |  | 1993-05-11 | 1436 | 0 | IRON, DISSOLVED (UG/L AS FE) | 270
477523 | NORMANDY RESERVOIR |  | 1993-05-11 | 1436 | 0 | MANGANESE, TOTAL (UG/L AS MN) | 490
477523 | NORMANDY RESERVOIR |  | 1993-05-11 | 1436 | 0 | MANGANESE, DISSOLVED (UG/L AS MN) | 490
477523 | NORMANDY RESERVOIR |  | 1993-05-11 | 1436 | 0 | ZINC, DISSOLVED (UG/L AS ZN) | 10
477523 | NORMANDY RESERVOIR |  | 1993-05-11 | 1436 | 0 | ZINC, TOTAL (UG/L AS ZN) | 10
477523 | NORMANDY RESERVOIR |  | 1993-05-11 | 1436 | 0 | ALUMINUM, TOTAL (UG/L AS AL) | 650
477523 | NORMANDY RESERVOIR |  | 1993-05-11 | 1436 | 0 | ALUMINUM, DISSOLVED (UG/L AS AL) | 320
477523 | NORMANDY RESERVOIR |  | 1993-05-11 | 1436 | 0 | HARDNESS, CA MG CALCULATED (MG/L AS CACO3) | 41.1
477523 | NORMANDY RESERVOIR |  | 1993-05-11 | 1436 | 0 | TURBIDITY,FIELD NEPHELOMETRIC TURBIDITY UNITS,NTU | 23.6
477523 | NORMANDY RESERVOIR |  | 1993-05-11 | 1437 | 0 | NUMBER USED IN SAMPLE ACCOUNTING PROCEDURE | 4170
477523 | NORMANDY RESERVOIR |  | 1993-05-11 | 1437 | 0 | TEMPERATURE, WATER (DEGREES CENTIGRADE) | 15.2
477523 | NORMANDY RESERVOIR |  | 1993-05-11 | 1437 | 0 | COLOR (PLATINUM-COBALT UNITS) | 60
477523 | NORMANDY RESERVOIR |  | 1993-05-11 | 1437 | 0 | COLOR,APPARENT(UNFILTERED SAMPLE) PLAT-COB UNITS | 70
477523 | NORMANDY RESERVOIR |  | 1993-05-11 | 1437 | 0 | OXIDATION REDUCTION POTENTIAL (MILLIVOLTS) | 493
477523 | NORMANDY RESERVOIR |  | 1993-05-11 | 1437 | 0 | SPECIFIC CONDUCTANCE,FIELD (UMHOS/CM @ 25C) | 59
477523 | NORMANDY RESERVOIR |  | 1993-05-11 | 1437 | 0 | OXYGEN, DISSOLVED MG/L | 4.5
477523 | NORMANDY RESERVOIR |  | 1993-05-11 | 1437 | 0 | OXYGEN, DISSOLVED, PERCENT OF SATURATION % | 44.1176
477523 | NORMANDY RESERVOIR |  | 1993-05-11 | 1437 | 0 | PH (STANDARD UNITS) | 6.7
477523 | NORMANDY RESERVOIR |  | 1993-05-11 | 1437 | 0 | ALKALINITY TOATL FIELD, (MG/L AS CACO3) | 22
477523 | NORMANDY RESERVOIR |  | 1993-05-11 | 1437 | 0 | NITROGEN, AMMONIA, TOTAL (MG/L AS N) | 0.16
477523 | NORMANDY RESERVOIR |  | 1993-05-11 | 1437 | 0 | AMMONIA, UNIONZED (MG/L AS N) | 0.000222
477523 | NORMANDY RESERVOIR |  | 1993-05-11 | 1437 | 0 | AMMONIA, UNIONIZED (CALC FR TEMP-PH-NH4) (MG/L) | 0.00026993
477523 | NORMANDY RESERVOIR |  | 1993-05-11 | 1437 | 0 | NITRITE PLUS NITRATE, TOTAL 1 DET. (MG/L AS N) | 0.31
477523 | NORMANDY RESERVOIR |  | 1993-05-11 | 1437 | 0 | PHOSPHORUS, DISSOLVED (MG/L AS P) | 0.08
477523 | NORMANDY RESERVOIR |  | 1993-05-11 | 1437 | 0 | CALCIUM, DISSOLVED (MG/L AS CA) | 9.3
477523 | NORMANDY RESERVOIR |  | 1993-05-11 | 1437 | 0 | CALCIUM, TOTAL (MG/L AS CA) | 9.3
477523 | NORMANDY RESERVOIR |  | 1993-05-11 | 1437 | 0 | MAGNESIUM, DISSOLVED (MG/L AS MG) | 1.5
477523 | NORMANDY RESERVOIR |  | 1993-05-11 | 1437 | 0 | MAGNESIUM, TOTAL (MG/L AS MG) | 1.5
477523 | NORMANDY RESERVOIR |  | 1993-05-11 | 1437 | 0 | SULFATE, TOTAL (MG/L AS SO4) | 6
477523 | NORMANDY RESERVOIR |  | 1993-05-11 | 1437 | 0 | COPPER, DISSOLVED (UG/L AS CU) | 10
477523 | NORMANDY RESERVOIR |  | 1993-05-11 | 1437 | 0 | COPPER, TOTAL (UG/L AS CU) | 10
477523 | NORMANDY RESERVOIR |  | 1993-05-11 | 1437 | 0 | IRON, TOTAL (UG/L AS FE) | 490
477523 | NORMANDY RESERVOIR |  | 1993-05-11 | 1437 | 0 | IRON, DISSOLVED (UG/L AS FE) | 240
477523 | NORMANDY RESERVOIR |  | 1993-05-11 | 1437 | 0 | MANGANESE, TOTAL (UG/L AS MN) | 70
477523 | NORMANDY RESERVOIR |  | 1993-05-11 | 1437 | 0 | MANGANESE, DISSOLVED (UG/L AS MN) | 70
477523 | NORMANDY RESERVOIR |  | 1993-05-11 | 1437 | 0 | ZINC, DISSOLVED (UG/L AS ZN) | 10
477523 | NORMANDY RESERVOIR |  | 1993-05-11 | 1437 | 0 | ZINC, TOTAL (UG/L AS ZN) | 10
477523 | NORMANDY RESERVOIR |  | 1993-05-11 | 1437 | 0 | ALUMINUM, TOTAL (UG/L AS AL) | 610
477523 | NORMANDY RESERVOIR |  | 1993-05-11 | 1437 | 0 | ALUMINUM, DISSOLVED (UG/L AS AL) | 340
477523 | NORMANDY RESERVOIR |  | 1993-05-11 | 1437 | 0 | HARDNESS, CA MG CALCULATED (MG/L AS CACO3) | 29.4
477523 | NORMANDY RESERVOIR |  | 1993-05-11 | 1437 | 0 | TURBIDITY,FIELD NEPHELOMETRIC TURBIDITY UNITS,NTU | 19
477523 | NORMANDY RESERVOIR |  | 1993-05-11 | 1438 | 0 | TEMPERATURE, WATER (DEGREES CENTIGRADE) | 16.9
477523 | NORMANDY RESERVOIR |  | 1993-05-11 | 1438 | 0 | OXIDATION REDUCTION POTENTIAL (MILLIVOLTS) | 519
477523 | NORMANDY RESERVOIR |  | 1993-05-11 | 1438 | 0 | SPECIFIC CONDUCTANCE,FIELD (UMHOS/CM @ 25C) | 70
477523 | NORMANDY RESERVOIR |  | 1993-05-11 | 1438 | 0 | OXYGEN, DISSOLVED MG/L | 5
477523 | NORMANDY RESERVOIR |  | 1993-05-11 | 1438 | 0 | OXYGEN, DISSOLVED, PERCENT OF SATURATION % | 51.5464
477523 | NORMANDY RESERVOIR |  | 1993-05-11 | 1438 | 0 | PH (STANDARD UNITS) | 6.7
477523 | NORMANDY RESERVOIR |  | 1993-05-11 | 1439 | 0 | TEMPERATURE, WATER (DEGREES CENTIGRADE) | 20.4
477523 | NORMANDY RESERVOIR |  | 1993-05-11 | 1439 | 0 | OXIDATION REDUCTION POTENTIAL (MILLIVOLTS) | 485
477523 | NORMANDY RESERVOIR |  | 1993-05-11 | 1439 | 0 | SPECIFIC CONDUCTANCE,FIELD (UMHOS/CM @ 25C) | 102
477523 | NORMANDY RESERVOIR |  | 1993-05-11 | 1439 | 0 | OXYGEN, DISSOLVED MG/L | 7.6
477523 | NORMANDY RESERVOIR |  | 1993-05-11 | 1439 | 0 | OXYGEN, DISSOLVED, PERCENT OF SATURATION % | 82.6087
477523 | NORMANDY RESERVOIR |  | 1993-05-11 | 1439 | 0 | PH (STANDARD UNITS) | 7.5
477523 | NORMANDY RESERVOIR |  | 1993-05-11 | 1440 | 0 | TEMPERATURE, WATER (DEGREES CENTIGRADE) | 26.1
477523 | NORMANDY RESERVOIR |  | 1993-05-11 | 1440 | 0 | OXIDATION REDUCTION POTENTIAL (MILLIVOLTS) | 392
477523 | NORMANDY RESERVOIR |  | 1993-05-11 | 1440 | 0 | SPECIFIC CONDUCTANCE,FIELD (UMHOS/CM @ 25C) | 79
477523 | NORMANDY RESERVOIR |  | 1993-05-11 | 1440 | 0 | OXYGEN, DISSOLVED MG/L | 12.9
477523 | NORMANDY RESERVOIR |  | 1993-05-11 | 1440 | 0 | OXYGEN, DISSOLVED, PERCENT OF SATURATION % | 157.317
477523 | NORMANDY RESERVOIR |  | 1993-05-11 | 1440 | 0 | PH (STANDARD UNITS) | 9.2
477523 | NORMANDY RESERVOIR |  | 1993-06-09 | 1818 | 0 | NUMBER USED IN SAMPLE ACCOUNTING PROCEDURE | 5262
477523 | NORMANDY RESERVOIR |  | 1993-06-09 | 1818 | 0 | TEMPERATURE, WATER (DEGREES CENTIGRADE) | 15.52
477523 | NORMANDY RESERVOIR |  | 1993-06-09 | 1818 | 0 | OXIDATION REDUCTION POTENTIAL (MILLIVOLTS) | 310
477523 | NORMANDY RESERVOIR |  | 1993-06-09 | 1818 | 0 | SPECIFIC CONDUCTANCE,FIELD (UMHOS/CM @ 25C) | 130.4
477523 | NORMANDY RESERVOIR |  | 1993-06-09 | 1818 | 0 | OXYGEN, DISSOLVED MG/L | 0.07
477523 | NORMANDY RESERVOIR |  | 1993-06-09 | 1818 | 0 | OXYGEN, DISSOLVED, PERCENT OF SATURATION % | 0.7
477523 | NORMANDY RESERVOIR |  | 1993-06-09 | 1818 | 0 | BOD, 5 DAY, 20 DEG C MG/L | 4.6
477523 | NORMANDY RESERVOIR |  | 1993-06-09 | 1818 | 0 | BOD, 10 DAY, 20 DEG C MG/L | 8
477523 | NORMANDY RESERVOIR |  | 1993-06-09 | 1818 | 0 | PH (STANDARD UNITS) | 7.53
477523 | NORMANDY RESERVOIR |  | 1993-06-09 | 1818 | 0 | ALKALINITY TOATL FIELD, (MG/L AS CACO3) | 60
477523 | NORMANDY RESERVOIR |  | 1993-06-09 | 1818 | 0 | SULFIDE, TOTAL (MG/L AS S) | 0.049
477523 | NORMANDY RESERVOIR |  | 1993-06-09 | 1818 | 0 | TURBIDITY,FIELD NEPHELOMETRIC TURBIDITY UNITS,NTU | 15.4
477523 | NORMANDY RESERVOIR |  | 1993-06-09 | 1820 | 0 | NUMBER USED IN SAMPLE ACCOUNTING PROCEDURE | 5263
477523 | NORMANDY RESERVOIR |  | 1993-06-09 | 1820 | 0 | TEMPERATURE, WATER (DEGREES CENTIGRADE) | 14.95
477523 | NORMANDY RESERVOIR |  | 1993-06-09 | 1820 | 0 | COLOR (PLATINUM-COBALT UNITS) | 40
477523 | NORMANDY RESERVOIR |  | 1993-06-09 | 1820 | 0 | COLOR,APPARENT(UNFILTERED SAMPLE) PLAT-COB UNITS | 50
477523 | NORMANDY RESERVOIR |  | 1993-06-09 | 1820 | 0 | OXIDATION REDUCTION POTENTIAL (MILLIVOLTS) | 315
477523 | NORMANDY RESERVOIR |  | 1993-06-09 | 1820 | 0 | SPECIFIC CONDUCTANCE,FIELD (UMHOS/CM @ 25C) | 109.5
477523 | NORMANDY RESERVOIR |  | 1993-06-09 | 1820 | 0 | OXYGEN, DISSOLVED MG/L | 0.04
477523 | NORMANDY RESERVOIR |  | 1993-06-09 | 1820 | 0 | OXYGEN, DISSOLVED, PERCENT OF SATURATION % | 0.39216
477523 | NORMANDY RESERVOIR |  | 1993-06-09 | 1820 | 0 | PH (STANDARD UNITS) | 7.07
477523 | NORMANDY RESERVOIR |  | 1993-06-09 | 1820 | 0 | ALKALINITY TOATL FIELD, (MG/L AS CACO3) | 49
477523 | NORMANDY RESERVOIR |  | 1993-06-09 | 1820 | 0 | NITROGEN, AMMONIA, TOTAL (MG/L AS N) | 0.51
477523 | NORMANDY RESERVOIR |  | 1993-06-09 | 1820 | 0 | AMMONIA, UNIONZED (MG/L AS N) | 0.0016248
477523 | NORMANDY RESERVOIR |  | 1993-06-09 | 1820 | 0 | AMMONIA, UNIONIZED (CALC FR TEMP-PH-NH4) (MG/L) | 0.0019756
477523 | NORMANDY RESERVOIR |  | 1993-06-09 | 1820 | 0 | NITRITE PLUS NITRATE, TOTAL 1 DET. (MG/L AS N) | 0.01
477523 | NORMANDY RESERVOIR |  | 1993-06-09 | 1820 | 0 | PHOSPHORUS, DISSOLVED (MG/L AS P) | 0.14
477523 | NORMANDY RESERVOIR |  | 1993-06-09 | 1820 | 0 | SULFIDE, TOTAL (MG/L AS S) | 0.034
477523 | NORMANDY RESERVOIR |  | 1993-06-09 | 1820 | 0 | CALCIUM, DISSOLVED (MG/L AS CA) | 14
477523 | NORMANDY RESERVOIR |  | 1993-06-09 | 1820 | 0 | CALCIUM, TOTAL (MG/L AS CA) | 14
477523 | NORMANDY RESERVOIR |  | 1993-06-09 | 1820 | 0 | MAGNESIUM, DISSOLVED (MG/L AS MG) | 2.2
477523 | NORMANDY RESERVOIR |  | 1993-06-09 | 1820 | 0 | MAGNESIUM, TOTAL (MG/L AS MG) | 2.2
477523 | NORMANDY RESERVOIR |  | 1993-06-09 | 1820 | 0 | SULFATE, TOTAL (MG/L AS SO4) | 5
477523 | NORMANDY RESERVOIR |  | 1993-06-09 | 1820 | 0 | COPPER, DISSOLVED (UG/L AS CU) | 10
477523 | NORMANDY RESERVOIR |  | 1993-06-09 | 1820 | 0 | COPPER, TOTAL (UG/L AS CU) | 10
477523 | NORMANDY RESERVOIR |  | 1993-06-09 | 1820 | 0 | IRON, TOTAL (UG/L AS FE) | 1200
477523 | NORMANDY RESERVOIR |  | 1993-06-09 | 1820 | 0 | IRON, DISSOLVED (UG/L AS FE) | 390
477523 | NORMANDY RESERVOIR |  | 1993-06-09 | 1820 | 0 | MANGANESE, TOTAL (UG/L AS MN) | 1500
477523 | NORMANDY RESERVOIR |  | 1993-06-09 | 1820 | 0 | MANGANESE, DISSOLVED (UG/L AS MN) | 1300
477523 | NORMANDY RESERVOIR |  | 1993-06-09 | 1820 | 0 | ZINC, DISSOLVED (UG/L AS ZN) | 10
477523 | NORMANDY RESERVOIR |  | 1993-06-09 | 1820 | 0 | ZINC, TOTAL (UG/L AS ZN) | 10
477523 | NORMANDY RESERVOIR |  | 1993-06-09 | 1820 | 0 | ALUMINUM, TOTAL (UG/L AS AL) | 360
477523 | NORMANDY RESERVOIR |  | 1993-06-09 | 1820 | 0 | ALUMINUM, DISSOLVED (UG/L AS AL) | 50
477523 | NORMANDY RESERVOIR |  | 1993-06-09 | 1820 | 0 | HARDNESS, CA MG CALCULATED (MG/L AS CACO3) | 44
477523 | NORMANDY RESERVOIR |  | 1993-06-09 | 1820 | 0 | TURBIDITY,FIELD NEPHELOMETRIC TURBIDITY UNITS,NTU | 14.1
477523 | NORMANDY RESERVOIR |  | 1993-06-09 | 1825 | 0 | NUMBER USED IN SAMPLE ACCOUNTING PROCEDURE | 5264
477523 | NORMANDY RESERVOIR |  | 1993-06-09 | 1825 | 0 | TEMPERATURE, WATER (DEGREES CENTIGRADE) | 15.77
477523 | NORMANDY RESERVOIR |  | 1993-06-09 | 1825 | 0 | COLOR (PLATINUM-COBALT UNITS) | 35
477523 | NORMANDY RESERVOIR |  | 1993-06-09 | 1825 | 0 | COLOR,APPARENT(UNFILTERED SAMPLE) PLAT-COB UNITS | 50
477523 | NORMANDY RESERVOIR |  | 1993-06-09 | 1825 | 0 | OXIDATION REDUCTION POTENTIAL (MILLIVOLTS) | 332
477523 | NORMANDY RESERVOIR |  | 1993-06-09 | 1825 | 0 | SPECIFIC CONDUCTANCE,FIELD (UMHOS/CM @ 25C) | 105.4
477523 | NORMANDY RESERVOIR |  | 1993-06-09 | 1825 | 0 | OXYGEN, DISSOLVED MG/L | 0.02
477523 | NORMANDY RESERVOIR |  | 1993-06-09 | 1825 | 0 | OXYGEN, DISSOLVED, PERCENT OF SATURATION % | 0.2
477523 | NORMANDY RESERVOIR |  | 1993-06-09 | 1825 | 0 | PH (STANDARD UNITS) | 7
477523 | NORMANDY RESERVOIR |  | 1993-06-09 | 1825 | 0 | ALKALINITY TOATL FIELD, (MG/L AS CACO3) | 47
477523 | NORMANDY RESERVOIR |  | 1993-06-09 | 1825 | 0 | NITROGEN, AMMONIA, TOTAL (MG/L AS N) | 0.47
477523 | NORMANDY RESERVOIR |  | 1993-06-09 | 1825 | 0 | AMMONIA, UNIONZED (MG/L AS N) | 0.0013563
477523 | NORMANDY RESERVOIR |  | 1993-06-09 | 1825 | 0 | AMMONIA, UNIONIZED (CALC FR TEMP-PH-NH4) (MG/L) | 0.0016491
477523 | NORMANDY RESERVOIR |  | 1993-06-09 | 1825 | 0 | NITRITE PLUS NITRATE, TOTAL 1 DET. (MG/L AS N) | 0.05
477523 | NORMANDY RESERVOIR |  | 1993-06-09 | 1825 | 0 | PHOSPHORUS, DISSOLVED (MG/L AS P) | 0.09
477523 | NORMANDY RESERVOIR |  | 1993-06-09 | 1825 | 0 | SULFIDE, TOTAL (MG/L AS S) | 0.00025
477523 | NORMANDY RESERVOIR |  | 1993-06-09 | 1825 | 0 | CALCIUM, DISSOLVED (MG/L AS CA) | 14
477523 | NORMANDY RESERVOIR |  | 1993-06-09 | 1825 | 0 | CALCIUM, TOTAL (MG/L AS CA) | 14
477523 | NORMANDY RESERVOIR |  | 1993-06-09 | 1825 | 0 | MAGNESIUM, DISSOLVED (MG/L AS MG) | 2.2
477523 | NORMANDY RESERVOIR |  | 1993-06-09 | 1825 | 0 | MAGNESIUM, TOTAL (MG/L AS MG) | 2.2
477523 | NORMANDY RESERVOIR |  | 1993-06-09 | 1825 | 0 | SULFATE, TOTAL (MG/L AS SO4) | 7
477523 | NORMANDY RESERVOIR |  | 1993-06-09 | 1825 | 0 | COPPER, DISSOLVED (UG/L AS CU) | 10
477523 | NORMANDY RESERVOIR |  | 1993-06-09 | 1825 | 0 | COPPER, TOTAL (UG/L AS CU) | 10
477523 | NORMANDY RESERVOIR |  | 1993-06-09 | 1825 | 0 | IRON, TOTAL (UG/L AS FE) | 710
477523 | NORMANDY RESERVOIR |  | 1993-06-09 | 1825 | 0 | IRON, DISSOLVED (UG/L AS FE) | 180
477523 | NORMANDY RESERVOIR |  | 1993-06-09 | 1825 | 0 | MANGANESE, TOTAL (UG/L AS MN) | 1400
477523 | NORMANDY RESERVOIR |  | 1993-06-09 | 1825 | 0 | MANGANESE, DISSOLVED (UG/L AS MN) | 1200
477523 | NORMANDY RESERVOIR |  | 1993-06-09 | 1825 | 0 | ZINC, DISSOLVED (UG/L AS ZN) | 10
477523 | NORMANDY RESERVOIR |  | 1993-06-09 | 1825 | 0 | ZINC, TOTAL (UG/L AS ZN) | 10
477523 | NORMANDY RESERVOIR |  | 1993-06-09 | 1825 | 0 | ALUMINUM, TOTAL (UG/L AS AL) | 370
477523 | NORMANDY RESERVOIR |  | 1993-06-09 | 1825 | 0 | ALUMINUM, DISSOLVED (UG/L AS AL) | 60
477523 | NORMANDY RESERVOIR |  | 1993-06-09 | 1825 | 0 | HARDNESS, CA MG CALCULATED (MG/L AS CACO3) | 44
477523 | NORMANDY RESERVOIR |  | 1993-06-09 | 1825 | 0 | TURBIDITY,FIELD NEPHELOMETRIC TURBIDITY UNITS,NTU | 13.4
477523 | NORMANDY RESERVOIR |  | 1993-06-09 | 1828 | 0 | TEMPERATURE, WATER (DEGREES CENTIGRADE) | 17.84
477523 | NORMANDY RESERVOIR |  | 1993-06-09 | 1828 | 0 | OXIDATION REDUCTION POTENTIAL (MILLIVOLTS) | 357
477523 | NORMANDY RESERVOIR |  | 1993-06-09 | 1828 | 0 | SPECIFIC CONDUCTANCE,FIELD (UMHOS/CM @ 25C) | 100.8
477523 | NORMANDY RESERVOIR |  | 1993-06-09 | 1828 | 0 | OXYGEN, DISSOLVED MG/L | 0.28
477523 | NORMANDY RESERVOIR |  | 1993-06-09 | 1828 | 0 | OXYGEN, DISSOLVED, PERCENT OF SATURATION % | 2.9474
477523 | NORMANDY RESERVOIR |  | 1993-06-09 | 1828 | 0 | PH (STANDARD UNITS) | 6.95
477523 | NORMANDY RESERVOIR |  | 1993-06-09 | 1830 | 0 | TEMPERATURE, WATER (DEGREES CENTIGRADE) | 19.55
477523 | NORMANDY RESERVOIR |  | 1993-06-09 | 1830 | 0 | OXIDATION REDUCTION POTENTIAL (MILLIVOLTS) | 349
477523 | NORMANDY RESERVOIR |  | 1993-06-09 | 1830 | 0 | SPECIFIC CONDUCTANCE,FIELD (UMHOS/CM @ 25C) | 114.8
477523 | NORMANDY RESERVOIR |  | 1993-06-09 | 1830 | 0 | OXYGEN, DISSOLVED MG/L | 2.18
477523 | NORMANDY RESERVOIR |  | 1993-06-09 | 1830 | 0 | OXYGEN, DISSOLVED, PERCENT OF SATURATION % | 23.6956
477523 | NORMANDY RESERVOIR |  | 1993-06-09 | 1830 | 0 | PH (STANDARD UNITS) | 6.88
477523 | NORMANDY RESERVOIR |  | 1993-06-09 | 1835 | 0 | TEMPERATURE, WATER (DEGREES CENTIGRADE) | 21
477523 | NORMANDY RESERVOIR |  | 1993-06-09 | 1835 | 0 | OXIDATION REDUCTION POTENTIAL (MILLIVOLTS) | 363
477523 | NORMANDY RESERVOIR |  | 1993-06-09 | 1835 | 0 | SPECIFIC CONDUCTANCE,FIELD (UMHOS/CM @ 25C) | 17.7
477523 | NORMANDY RESERVOIR |  | 1993-06-09 | 1835 | 0 | OXYGEN, DISSOLVED MG/L | 4.61
477523 | NORMANDY RESERVOIR |  | 1993-06-09 | 1835 | 0 | OXYGEN, DISSOLVED, PERCENT OF SATURATION % | 51.2222
477523 | NORMANDY RESERVOIR |  | 1993-06-09 | 1835 | 0 | PH (STANDARD UNITS) | 7.02
477523 | NORMANDY RESERVOIR |  | 1993-06-09 | 1837 | 0 | TEMPERATURE, WATER (DEGREES CENTIGRADE) | 22.2
477523 | NORMANDY RESERVOIR |  | 1993-06-09 | 1837 | 0 | OXIDATION REDUCTION POTENTIAL (MILLIVOLTS) | 362
477523 | NORMANDY RESERVOIR |  | 1993-06-09 | 1837 | 0 | SPECIFIC CONDUCTANCE,FIELD (UMHOS/CM @ 25C) | 104.3
477523 | NORMANDY RESERVOIR |  | 1993-06-09 | 1837 | 0 | OXYGEN, DISSOLVED MG/L | 5.06
477523 | NORMANDY RESERVOIR |  | 1993-06-09 | 1837 | 0 | OXYGEN, DISSOLVED, PERCENT OF SATURATION % | 57.5
477523 | NORMANDY RESERVOIR |  | 1993-06-09 | 1837 | 0 | PH (STANDARD UNITS) | 7.17
477523 | NORMANDY RESERVOIR |  | 1993-06-09 | 1839 | 0 | TEMPERATURE, WATER (DEGREES CENTIGRADE) | 23.77
477523 | NORMANDY RESERVOIR |  | 1993-06-09 | 1839 | 0 | OXIDATION REDUCTION POTENTIAL (MILLIVOLTS) | 322
477523 | NORMANDY RESERVOIR |  | 1993-06-09 | 1839 | 0 | SPECIFIC CONDUCTANCE,FIELD (UMHOS/CM @ 25C) | 97.9
477523 | NORMANDY RESERVOIR |  | 1993-06-09 | 1839 | 0 | OXYGEN, DISSOLVED MG/L | 7.43
477523 | NORMANDY RESERVOIR |  | 1993-06-09 | 1839 | 0 | OXYGEN, DISSOLVED, PERCENT OF SATURATION % | 87.4117
477523 | NORMANDY RESERVOIR |  | 1993-06-09 | 1839 | 0 | PH (STANDARD UNITS) | 8.14
477523 | NORMANDY RESERVOIR |  | 1993-06-09 | 1840 | 0 | TEMPERATURE, WATER (DEGREES CENTIGRADE) | 27.34
477523 | NORMANDY RESERVOIR |  | 1993-06-09 | 1840 | 0 | OXIDATION REDUCTION POTENTIAL (MILLIVOLTS) | 256
477523 | NORMANDY RESERVOIR |  | 1993-06-09 | 1840 | 0 | SPECIFIC CONDUCTANCE,FIELD (UMHOS/CM @ 25C) | 107.7
477523 | NORMANDY RESERVOIR |  | 1993-06-09 | 1840 | 0 | OXYGEN, DISSOLVED MG/L | 14.02
477523 | NORMANDY RESERVOIR |  | 1993-06-09 | 1840 | 0 | OXYGEN, DISSOLVED, PERCENT OF SATURATION % | 173.086
477523 | NORMANDY RESERVOIR |  | 1993-06-09 | 1840 | 0 | PH (STANDARD UNITS) | 9.7
477523 | NORMANDY RESERVOIR |  | 1993-06-09 | 1841 | 0 | TEMPERATURE, WATER (DEGREES CENTIGRADE) | 29.44
477523 | NORMANDY RESERVOIR |  | 1993-06-09 | 1841 | 0 | OXIDATION REDUCTION POTENTIAL (MILLIVOLTS) | 254
477523 | NORMANDY RESERVOIR |  | 1993-06-09 | 1841 | 0 | SPECIFIC CONDUCTANCE,FIELD (UMHOS/CM @ 25C) | 116.8
477523 | NORMANDY RESERVOIR |  | 1993-06-09 | 1841 | 0 | OXYGEN, DISSOLVED MG/L | 14.83
477523 | NORMANDY RESERVOIR |  | 1993-06-09 | 1841 | 0 | OXYGEN, DISSOLVED, PERCENT OF SATURATION % | 190.128
477523 | NORMANDY RESERVOIR |  | 1993-06-09 | 1841 | 0 | PH (STANDARD UNITS) | 9.96
477523 | NORMANDY RESERVOIR |  | 1993-07-07 | 1633 | 0 | TEMPERATURE, WATER (DEGREES CENTIGRADE) | 15.37
477523 | NORMANDY RESERVOIR |  | 1993-07-07 | 1633 | 0 | OXIDATION REDUCTION POTENTIAL (MILLIVOLTS) | 17
477523 | NORMANDY RESERVOIR |  | 1993-07-07 | 1633 | 0 | SPECIFIC CONDUCTANCE,FIELD (UMHOS/CM @ 25C) | 184
477523 | NORMANDY RESERVOIR |  | 1993-07-07 | 1633 | 0 | OXYGEN, DISSOLVED MG/L | 0.13
477523 | NORMANDY RESERVOIR |  | 1993-07-07 | 1633 | 0 | OXYGEN, DISSOLVED, PERCENT OF SATURATION % | 1.2745
477523 | NORMANDY RESERVOIR |  | 1993-07-07 | 1633 | 0 | PH (STANDARD UNITS) | 7.23
477523 | NORMANDY RESERVOIR |  | 1993-07-07 | 1635 | 0 | NUMBER USED IN SAMPLE ACCOUNTING PROCEDURE | 6649
477523 | NORMANDY RESERVOIR |  | 1993-07-07 | 1635 | 0 | TEMPERATURE, WATER (DEGREES CENTIGRADE) | 15.85
477523 | NORMANDY RESERVOIR |  | 1993-07-07 | 1635 | 0 | COLOR (PLATINUM-COBALT UNITS) | 70
477523 | NORMANDY RESERVOIR |  | 1993-07-07 | 1635 | 0 | COLOR,APPARENT(UNFILTERED SAMPLE) PLAT-COB UNITS | 200
477523 | NORMANDY RESERVOIR |  | 1993-07-07 | 1635 | 0 | OXIDATION REDUCTION POTENTIAL (MILLIVOLTS) | 22
477523 | NORMANDY RESERVOIR |  | 1993-07-07 | 1635 | 0 | SPECIFIC CONDUCTANCE,FIELD (UMHOS/CM @ 25C) | 167
477523 | NORMANDY RESERVOIR |  | 1993-07-07 | 1635 | 0 | OXYGEN, DISSOLVED MG/L | 0.08
477523 | NORMANDY RESERVOIR |  | 1993-07-07 | 1635 | 0 | OXYGEN, DISSOLVED, PERCENT OF SATURATION % | 0.8
477523 | NORMANDY RESERVOIR |  | 1993-07-07 | 1635 | 0 | PH (STANDARD UNITS) | 7.07
477523 | NORMANDY RESERVOIR |  | 1993-07-07 | 1635 | 0 | ALKALINITY TOATL FIELD, (MG/L AS CACO3) | 73
477523 | NORMANDY RESERVOIR |  | 1993-07-07 | 1635 | 0 | RESIDUE, TOTAL NONFILTRABLE (MG/L) | 110
477523 | NORMANDY RESERVOIR |  | 1993-07-07 | 1635 | 0 | RESIDUE, VOLATILE NONFILTRABLE (MG/L) | 28
477523 | NORMANDY RESERVOIR |  | 1993-07-07 | 1635 | 0 | NITROGEN, ORGANIC, TOTAL (MG/L AS N) | 0.7
477523 | NORMANDY RESERVOIR |  | 1993-07-07 | 1635 | 0 | NITROGEN, AMMONIA, TOTAL (MG/L AS N) | 1.9
477523 | NORMANDY RESERVOIR |  | 1993-07-07 | 1635 | 0 | AMMONIA, UNIONZED (MG/L AS N) | 0.0064773
477523 | NORMANDY RESERVOIR |  | 1993-07-07 | 1635 | 0 | AMMONIA, UNIONIZED (CALC FR TEMP-PH-NH4) (MG/L) | 0.0078757
477523 | NORMANDY RESERVOIR |  | 1993-07-07 | 1635 | 0 | NITRITE PLUS NITRATE, TOTAL 1 DET. (MG/L AS N) | 0.05
477523 | NORMANDY RESERVOIR |  | 1993-07-07 | 1635 | 0 | PHOSPHORUS, TOTAL (MG/L AS P) | 1.3
477523 | NORMANDY RESERVOIR |  | 1993-07-07 | 1635 | 0 | PHOSPHORUS, DISSOLVED (MG/L AS P) | 0.28
477523 | NORMANDY RESERVOIR |  | 1993-07-07 | 1635 | 0 | CARBON, TOTAL ORGANIC (MG/L AS C) | 5.7
477523 | NORMANDY RESERVOIR |  | 1993-07-07 | 1635 | 0 | SULFIDE, TOTAL (MG/L AS S) | 0.136
477523 | NORMANDY RESERVOIR |  | 1993-07-07 | 1635 | 0 | CALCIUM, DISSOLVED (MG/L AS CA) | 18
477523 | NORMANDY RESERVOIR |  | 1993-07-07 | 1635 | 0 | CALCIUM, TOTAL (MG/L AS CA) | 18
477523 | NORMANDY RESERVOIR |  | 1993-07-07 | 1635 | 0 | MAGNESIUM, DISSOLVED (MG/L AS MG) | 2.8
477523 | NORMANDY RESERVOIR |  | 1993-07-07 | 1635 | 0 | MAGNESIUM, TOTAL (MG/L AS MG) | 2.8
477523 | NORMANDY RESERVOIR |  | 1993-07-07 | 1635 | 0 | SULFATE, TOTAL (MG/L AS SO4) | 11
477523 | NORMANDY RESERVOIR |  | 1993-07-07 | 1635 | 0 | COPPER, DISSOLVED (UG/L AS CU) | 10
477523 | NORMANDY RESERVOIR |  | 1993-07-07 | 1635 | 0 | COPPER, TOTAL (UG/L AS CU) | 10
477523 | NORMANDY RESERVOIR |  | 1993-07-07 | 1635 | 0 | IRON, TOTAL (UG/L AS FE) | 10000
477523 | NORMANDY RESERVOIR |  | 1993-07-07 | 1635 | 0 | IRON, DISSOLVED (UG/L AS FE) | 2600
477523 | NORMANDY RESERVOIR |  | 1993-07-07 | 1635 | 0 | MANGANESE, TOTAL (UG/L AS MN) | 2200
477523 | NORMANDY RESERVOIR |  | 1993-07-07 | 1635 | 0 | MANGANESE, DISSOLVED (UG/L AS MN) | 1800
477523 | NORMANDY RESERVOIR |  | 1993-07-07 | 1635 | 0 | ZINC, DISSOLVED (UG/L AS ZN) | 10
477523 | NORMANDY RESERVOIR |  | 1993-07-07 | 1635 | 0 | ZINC, TOTAL (UG/L AS ZN) | 10
477523 | NORMANDY RESERVOIR |  | 1993-07-07 | 1635 | 0 | ALUMINUM, TOTAL (UG/L AS AL) | 3100
477523 | NORMANDY RESERVOIR |  | 1993-07-07 | 1635 | 0 | ALUMINUM, DISSOLVED (UG/L AS AL) | 60
477523 | NORMANDY RESERVOIR |  | 1993-07-07 | 1635 | 0 | SILICON, TOTAL (UG/L AS SI) | 2700
477523 | NORMANDY RESERVOIR |  | 1993-07-07 | 1635 | 0 | HARDNESS, CA MG CALCULATED (MG/L AS CACO3) | 56.5
477523 | NORMANDY RESERVOIR |  | 1993-07-07 | 1635 | 0 | TURBIDITY,FIELD NEPHELOMETRIC TURBIDITY UNITS,NTU | 155
477523 | NORMANDY RESERVOIR |  | 1993-07-07 | 1645 | 0 | NUMBER USED IN SAMPLE ACCOUNTING PROCEDURE | 6652
477523 | NORMANDY RESERVOIR |  | 1993-07-07 | 1645 | 0 | TEMPERATURE, WATER (DEGREES CENTIGRADE) | 16.09
477523 | NORMANDY RESERVOIR |  | 1993-07-07 | 1645 | 0 | OXIDATION REDUCTION POTENTIAL (MILLIVOLTS) | -5
477523 | NORMANDY RESERVOIR |  | 1993-07-07 | 1645 | 0 | SPECIFIC CONDUCTANCE,FIELD (UMHOS/CM @ 25C) | 166
477523 | NORMANDY RESERVOIR |  | 1993-07-07 | 1645 | 0 | OXYGEN, DISSOLVED MG/L | 0.03
477523 | NORMANDY RESERVOIR |  | 1993-07-07 | 1645 | 0 | OXYGEN, DISSOLVED, PERCENT OF SATURATION % | 0.3
477523 | NORMANDY RESERVOIR |  | 1993-07-07 | 1645 | 0 | PH (STANDARD UNITS) | 6.86
477523 | NORMANDY RESERVOIR |  | 1993-07-07 | 1645 | 0 | ALKALINITY TOATL FIELD, (MG/L AS CACO3) | 74
477523 | NORMANDY RESERVOIR |  | 1993-07-07 | 1645 | 0 | NITROGEN, AMMONIA, TOTAL (MG/L AS N) | 1.6
477523 | NORMANDY RESERVOIR |  | 1993-07-07 | 1645 | 0 | AMMONIA, UNIONZED (MG/L AS N) | 0.0034289
477523 | NORMANDY RESERVOIR |  | 1993-07-07 | 1645 | 0 | AMMONIA, UNIONIZED (CALC FR TEMP-PH-NH4) (MG/L) | 0.0041691
477523 | NORMANDY RESERVOIR |  | 1993-07-07 | 1645 | 0 | NITRITE PLUS NITRATE, TOTAL 1 DET. (MG/L AS N) | 0.05
477523 | NORMANDY RESERVOIR |  | 1993-07-07 | 1645 | 0 | SULFIDE, TOTAL (MG/L AS S) | 0.12
477523 | NORMANDY RESERVOIR |  | 1993-07-07 | 1645 | 0 | CALCIUM, DISSOLVED (MG/L AS CA) | 18
477523 | NORMANDY RESERVOIR |  | 1993-07-07 | 1645 | 0 | MAGNESIUM, DISSOLVED (MG/L AS MG) | 2.8
477523 | NORMANDY RESERVOIR |  | 1993-07-07 | 1645 | 0 | SULFATE, TOTAL (MG/L AS SO4) | 16
477523 | NORMANDY RESERVOIR |  | 1993-07-07 | 1645 | 0 | COPPER, DISSOLVED (UG/L AS CU) | 10
477523 | NORMANDY RESERVOIR |  | 1993-07-07 | 1645 | 0 | IRON, DISSOLVED (UG/L AS FE) | 2100
477523 | NORMANDY RESERVOIR |  | 1993-07-07 | 1645 | 0 | MANGANESE, DISSOLVED (UG/L AS MN) | 1900
477523 | NORMANDY RESERVOIR |  | 1993-07-07 | 1645 | 0 | ZINC, DISSOLVED (UG/L AS ZN) | 20
477523 | NORMANDY RESERVOIR |  | 1993-07-07 | 1645 | 0 | ALUMINUM, DISSOLVED (UG/L AS AL) | 50
477523 | NORMANDY RESERVOIR |  | 1993-07-07 | 1645 | 0 | HARDNESS, CA MG CALCULATED (MG/L AS CACO3) | 56.4764
477523 | NORMANDY RESERVOIR |  | 1993-07-07 | 1645 | 0 | TURBIDITY,FIELD NEPHELOMETRIC TURBIDITY UNITS,NTU | 158
477523 | NORMANDY RESERVOIR |  | 1993-07-07 | 1650 | 0 | TEMPERATURE, WATER (DEGREES CENTIGRADE) | 17.3
477523 | NORMANDY RESERVOIR |  | 1993-07-07 | 1650 | 0 | OXIDATION REDUCTION POTENTIAL (MILLIVOLTS) | -21
477523 | NORMANDY RESERVOIR |  | 1993-07-07 | 1650 | 0 | SPECIFIC CONDUCTANCE,FIELD (UMHOS/CM @ 25C) | 148
477523 | NORMANDY RESERVOIR |  | 1993-07-07 | 1650 | 0 | OXYGEN, DISSOLVED MG/L | 0.03
477523 | NORMANDY RESERVOIR |  | 1993-07-07 | 1650 | 0 | OXYGEN, DISSOLVED, PERCENT OF SATURATION % | 0.30928
477523 | NORMANDY RESERVOIR |  | 1993-07-07 | 1650 | 0 | PH (STANDARD UNITS) | 6.89
477523 | NORMANDY RESERVOIR |  | 1993-07-07 | 1655 | 0 | TEMPERATURE, WATER (DEGREES CENTIGRADE) | 19.41
477523 | NORMANDY RESERVOIR |  | 1993-07-07 | 1655 | 0 | OXIDATION REDUCTION POTENTIAL (MILLIVOLTS) | -14
477523 | NORMANDY RESERVOIR |  | 1993-07-07 | 1655 | 0 | SPECIFIC CONDUCTANCE,FIELD (UMHOS/CM @ 25C) | 147
477523 | NORMANDY RESERVOIR |  | 1993-07-07 | 1655 | 0 | OXYGEN, DISSOLVED MG/L | 0.03
477523 | NORMANDY RESERVOIR |  | 1993-07-07 | 1655 | 0 | OXYGEN, DISSOLVED, PERCENT OF SATURATION % | 0.31915
477523 | NORMANDY RESERVOIR |  | 1993-07-07 | 1655 | 0 | PH (STANDARD UNITS) | 6.88
477523 | NORMANDY RESERVOIR |  | 1993-07-07 | 1655 | 0 | SULFIDE, TOTAL (MG/L AS S) | 0.00025
477523 | NORMANDY RESERVOIR |  | 1993-07-07 | 1659 | 0 | TEMPERATURE, WATER (DEGREES CENTIGRADE) | 21.82
477523 | NORMANDY RESERVOIR |  | 1993-07-07 | 1659 | 0 | OXIDATION REDUCTION POTENTIAL (MILLIVOLTS) | 27
477523 | NORMANDY RESERVOIR |  | 1993-07-07 | 1659 | 0 | SPECIFIC CONDUCTANCE,FIELD (UMHOS/CM @ 25C) | 147.3
477523 | NORMANDY RESERVOIR |  | 1993-07-07 | 1659 | 0 | OXYGEN, DISSOLVED MG/L | 0.02
477523 | NORMANDY RESERVOIR |  | 1993-07-07 | 1659 | 0 | OXYGEN, DISSOLVED, PERCENT OF SATURATION % | 0.22727
477523 | NORMANDY RESERVOIR |  | 1993-07-07 | 1659 | 0 | PH (STANDARD UNITS) | 6.86
477523 | NORMANDY RESERVOIR |  | 1993-07-07 | 1700 | 0 | TEMPERATURE, WATER (DEGREES CENTIGRADE) | 24.71
477523 | NORMANDY RESERVOIR |  | 1993-07-07 | 1700 | 0 | OXIDATION REDUCTION POTENTIAL (MILLIVOLTS) | 48
477523 | NORMANDY RESERVOIR |  | 1993-07-07 | 1700 | 0 | SPECIFIC CONDUCTANCE,FIELD (UMHOS/CM @ 25C) | 145.2
477523 | NORMANDY RESERVOIR |  | 1993-07-07 | 1700 | 0 | OXYGEN, DISSOLVED MG/L | 0.03
477523 | NORMANDY RESERVOIR |  | 1993-07-07 | 1700 | 0 | OXYGEN, DISSOLVED, PERCENT OF SATURATION % | 0.35714
477523 | NORMANDY RESERVOIR |  | 1993-07-07 | 1700 | 0 | PH (STANDARD UNITS) | 6.85
477523 | NORMANDY RESERVOIR |  | 1993-07-07 | 1701 | 0 | TEMPERATURE, WATER (DEGREES CENTIGRADE) | 26.64
477523 | NORMANDY RESERVOIR |  | 1993-07-07 | 1701 | 0 | OXIDATION REDUCTION POTENTIAL (MILLIVOLTS) | 101
477523 | NORMANDY RESERVOIR |  | 1993-07-07 | 1701 | 0 | SPECIFIC CONDUCTANCE,FIELD (UMHOS/CM @ 25C) | 138.6
477523 | NORMANDY RESERVOIR |  | 1993-07-07 | 1701 | 0 | OXYGEN, DISSOLVED MG/L | 0.25
477523 | NORMANDY RESERVOIR |  | 1993-07-07 | 1701 | 0 | OXYGEN, DISSOLVED, PERCENT OF SATURATION % | 3.0864
477523 | NORMANDY RESERVOIR |  | 1993-07-07 | 1701 | 0 | PH (STANDARD UNITS) | 6.84
477523 | NORMANDY RESERVOIR |  | 1993-07-07 | 1702 | 0 | TEMPERATURE, WATER (DEGREES CENTIGRADE) | 29.49
477523 | NORMANDY RESERVOIR |  | 1993-07-07 | 1702 | 0 | OXIDATION REDUCTION POTENTIAL (MILLIVOLTS) | 192
477523 | NORMANDY RESERVOIR |  | 1993-07-07 | 1702 | 0 | SPECIFIC CONDUCTANCE,FIELD (UMHOS/CM @ 25C) | 114.8
477523 | NORMANDY RESERVOIR |  | 1993-07-07 | 1702 | 0 | OXYGEN, DISSOLVED MG/L | 6.72
477523 | NORMANDY RESERVOIR |  | 1993-07-07 | 1702 | 0 | OXYGEN, DISSOLVED, PERCENT OF SATURATION % | 86.1538
477523 | NORMANDY RESERVOIR |  | 1993-07-07 | 1702 | 0 | PH (STANDARD UNITS) | 8.34
477523 | NORMANDY RESERVOIR |  | 1993-07-07 | 1703 | 0 | TEMPERATURE, WATER (DEGREES CENTIGRADE) | 30.64
477523 | NORMANDY RESERVOIR |  | 1993-07-07 | 1703 | 0 | OXIDATION REDUCTION POTENTIAL (MILLIVOLTS) | 185
477523 | NORMANDY RESERVOIR |  | 1993-07-07 | 1703 | 0 | SPECIFIC CONDUCTANCE,FIELD (UMHOS/CM @ 25C) | 124.7
477523 | NORMANDY RESERVOIR |  | 1993-07-07 | 1703 | 0 | OXYGEN, DISSOLVED MG/L | 13.77
477523 | NORMANDY RESERVOIR |  | 1993-07-07 | 1703 | 0 | OXYGEN, DISSOLVED, PERCENT OF SATURATION % | 183.6
477523 | NORMANDY RESERVOIR |  | 1993-07-07 | 1703 | 0 | PH (STANDARD UNITS) | 9.58
477523 | NORMANDY RESERVOIR |  | 1993-07-07 | 1704 | 0 | TEMPERATURE, WATER (DEGREES CENTIGRADE) | 33.19
477523 | NORMANDY RESERVOIR |  | 1993-07-07 | 1704 | 0 | ELEVATION, RESERVOIR SURFACE WATER IN FEET | 875.06
477523 | NORMANDY RESERVOIR |  | 1993-07-07 | 1704 | 0 | TRANSPARENCY, SECCHI DISC (METERS) | 0.9
477523 | NORMANDY RESERVOIR |  | 1993-07-07 | 1704 | 0 | OXIDATION REDUCTION POTENTIAL (MILLIVOLTS) | 200
477523 | NORMANDY RESERVOIR |  | 1993-07-07 | 1704 | 0 | SPECIFIC CONDUCTANCE,FIELD (UMHOS/CM @ 25C) | 127.2
477523 | NORMANDY RESERVOIR |  | 1993-07-07 | 1704 | 0 | OXYGEN, DISSOLVED MG/L | 9.95
477523 | NORMANDY RESERVOIR |  | 1993-07-07 | 1704 | 0 | OXYGEN, DISSOLVED, PERCENT OF SATURATION % | 136.301
477523 | NORMANDY RESERVOIR |  | 1993-07-07 | 1704 | 0 | PH (STANDARD UNITS) | 9.65
477523 | NORMANDY RESERVOIR |  | 1993-08-05 | 1410 | 0 | TEMPERATURE, WATER (DEGREES CENTIGRADE) | 17.07
477523 | NORMANDY RESERVOIR |  | 1993-08-05 | 1410 | 0 | OXIDATION REDUCTION POTENTIAL (MILLIVOLTS) | 3
477523 | NORMANDY RESERVOIR |  | 1993-08-05 | 1410 | 0 | SPECIFIC CONDUCTANCE,FIELD (UMHOS/CM @ 25C) | 190
477523 | NORMANDY RESERVOIR |  | 1993-08-05 | 1410 | 0 | OXYGEN, DISSOLVED MG/L | 0.26
477523 | NORMANDY RESERVOIR |  | 1993-08-05 | 1410 | 0 | OXYGEN, DISSOLVED, PERCENT OF SATURATION % | 2.6804
477523 | NORMANDY RESERVOIR |  | 1993-08-05 | 1410 | 0 | PH (STANDARD UNITS) | 6.9
477523 | NORMANDY RESERVOIR |  | 1993-08-05 | 1413 | 0 | NUMBER USED IN SAMPLE ACCOUNTING PROCEDURE | 8624
477523 | NORMANDY RESERVOIR |  | 1993-08-05 | 1413 | 0 | TEMPERATURE, WATER (DEGREES CENTIGRADE) | 17.44
477523 | NORMANDY RESERVOIR |  | 1993-08-05 | 1413 | 0 | COLOR (PLATINUM-COBALT UNITS) | 70
477523 | NORMANDY RESERVOIR |  | 1993-08-05 | 1413 | 0 | COLOR,APPARENT(UNFILTERED SAMPLE) PLAT-COB UNITS | 100
477523 | NORMANDY RESERVOIR |  | 1993-08-05 | 1413 | 0 | OXIDATION REDUCTION POTENTIAL (MILLIVOLTS) | -23
477523 | NORMANDY RESERVOIR |  | 1993-08-05 | 1413 | 0 | SPECIFIC CONDUCTANCE,FIELD (UMHOS/CM @ 25C) | 174
477523 | NORMANDY RESERVOIR |  | 1993-08-05 | 1413 | 0 | OXYGEN, DISSOLVED MG/L | 0.08
477523 | NORMANDY RESERVOIR |  | 1993-08-05 | 1413 | 0 | OXYGEN, DISSOLVED, PERCENT OF SATURATION % | 0.82474
477523 | NORMANDY RESERVOIR |  | 1993-08-05 | 1413 | 0 | PH (STANDARD UNITS) | 6.97
477523 | NORMANDY RESERVOIR |  | 1993-08-05 | 1413 | 0 | ALKALINITY TOATL FIELD, (MG/L AS CACO3) | 81
477523 | NORMANDY RESERVOIR |  | 1993-08-05 | 1413 | 0 | RESIDUE, TOTAL NONFILTRABLE (MG/L) | 120
477523 | NORMANDY RESERVOIR |  | 1993-08-05 | 1413 | 0 | RESIDUE, VOLATILE NONFILTRABLE (MG/L) | 28
477523 | NORMANDY RESERVOIR |  | 1993-08-05 | 1413 | 0 | NITROGEN, ORGANIC, TOTAL (MG/L AS N) | 1.4
477523 | NORMANDY RESERVOIR |  | 1993-08-05 | 1413 | 0 | NITROGEN, AMMONIA, TOTAL (MG/L AS N) | 1.8
477523 | NORMANDY RESERVOIR |  | 1993-08-05 | 1413 | 0 | AMMONIA, UNIONZED (MG/L AS N) | 0.0054922
477523 | NORMANDY RESERVOIR |  | 1993-08-05 | 1413 | 0 | AMMONIA, UNIONIZED (CALC FR TEMP-PH-NH4) (MG/L) | 0.006678
477523 | NORMANDY RESERVOIR |  | 1993-08-05 | 1413 | 0 | NITRITE PLUS NITRATE, TOTAL 1 DET. (MG/L AS N) | 0.03
477523 | NORMANDY RESERVOIR |  | 1993-08-05 | 1413 | 0 | PHOSPHORUS, TOTAL (MG/L AS P) | 1.3
477523 | NORMANDY RESERVOIR |  | 1993-08-05 | 1413 | 0 | PHOSPHORUS, DISSOLVED (MG/L AS P) | 1.1
477523 | NORMANDY RESERVOIR |  | 1993-08-05 | 1413 | 0 | CARBON, TOTAL ORGANIC (MG/L AS C) | 5
477523 | NORMANDY RESERVOIR |  | 1993-08-05 | 1413 | 0 | SULFIDE, TOTAL (MG/L AS S) | 0.00025
477523 | NORMANDY RESERVOIR |  | 1993-08-05 | 1413 | 0 | CALCIUM, DISSOLVED (MG/L AS CA) | 21
477523 | NORMANDY RESERVOIR |  | 1993-08-05 | 1413 | 0 | CALCIUM, TOTAL (MG/L AS CA) | 23
477523 | NORMANDY RESERVOIR |  | 1993-08-05 | 1413 | 0 | MAGNESIUM, DISSOLVED (MG/L AS MG) | 3.2
477523 | NORMANDY RESERVOIR |  | 1993-08-05 | 1413 | 0 | MAGNESIUM, TOTAL (MG/L AS MG) | 3.9
477523 | NORMANDY RESERVOIR |  | 1993-08-05 | 1413 | 0 | SULFATE, TOTAL (MG/L AS SO4) | 8
477523 | NORMANDY RESERVOIR |  | 1993-08-05 | 1413 | 0 | COPPER, DISSOLVED (UG/L AS CU) | 10
477523 | NORMANDY RESERVOIR |  | 1993-08-05 | 1413 | 0 | COPPER, TOTAL (UG/L AS CU) | 10
477523 | NORMANDY RESERVOIR |  | 1993-08-05 | 1413 | 0 | IRON, TOTAL (UG/L AS FE) | 11000
477523 | NORMANDY RESERVOIR |  | 1993-08-05 | 1413 | 0 | IRON, DISSOLVED (UG/L AS FE) | 5300
477523 | NORMANDY RESERVOIR |  | 1993-08-05 | 1413 | 0 | MANGANESE, TOTAL (UG/L AS MN) | 2400
477523 | NORMANDY RESERVOIR |  | 1993-08-05 | 1413 | 0 | MANGANESE, DISSOLVED (UG/L AS MN) | 2100
477523 | NORMANDY RESERVOIR |  | 1993-08-05 | 1413 | 0 | ZINC, DISSOLVED (UG/L AS ZN) | 40
477523 | NORMANDY RESERVOIR |  | 1993-08-05 | 1413 | 0 | ZINC, TOTAL (UG/L AS ZN) | 40
477523 | NORMANDY RESERVOIR |  | 1993-08-05 | 1413 | 0 | ALUMINUM, TOTAL (UG/L AS AL) | 3500
477523 | NORMANDY RESERVOIR |  | 1993-08-05 | 1413 | 0 | ALUMINUM, DISSOLVED (UG/L AS AL) | 300
477523 | NORMANDY RESERVOIR |  | 1993-08-05 | 1413 | 0 | SILICON, TOTAL (UG/L AS SI) | 5200
477523 | NORMANDY RESERVOIR |  | 1993-08-05 | 1413 | 0 | HARDNESS, CA MG CALCULATED (MG/L AS CACO3) | 73.5
477523 | NORMANDY RESERVOIR |  | 1993-08-05 | 1413 | 0 | TURBIDITY,FIELD NEPHELOMETRIC TURBIDITY UNITS,NTU | 29.8
477523 | NORMANDY RESERVOIR |  | 1993-08-05 | 1420 | 0 | TEMPERATURE, WATER (DEGREES CENTIGRADE) | 18.53
477523 | NORMANDY RESERVOIR |  | 1993-08-05 | 1420 | 0 | OXIDATION REDUCTION POTENTIAL (MILLIVOLTS) | -31
477523 | NORMANDY RESERVOIR |  | 1993-08-05 | 1420 | 0 | SPECIFIC CONDUCTANCE,FIELD (UMHOS/CM @ 25C) | 164
477523 | NORMANDY RESERVOIR |  | 1993-08-05 | 1420 | 0 | OXYGEN, DISSOLVED MG/L | 0.05
477523 | NORMANDY RESERVOIR |  | 1993-08-05 | 1420 | 0 | OXYGEN, DISSOLVED, PERCENT OF SATURATION % | 0.53192
477523 | NORMANDY RESERVOIR |  | 1993-08-05 | 1420 | 0 | PH (STANDARD UNITS) | 6.93
477523 | NORMANDY RESERVOIR |  | 1993-08-05 | 1421 | 0 | TEMPERATURE, WATER (DEGREES CENTIGRADE) | 21.71
477523 | NORMANDY RESERVOIR |  | 1993-08-05 | 1421 | 0 | OXIDATION REDUCTION POTENTIAL (MILLIVOLTS) | -26
477523 | NORMANDY RESERVOIR |  | 1993-08-05 | 1421 | 0 | SPECIFIC CONDUCTANCE,FIELD (UMHOS/CM @ 25C) | 161
477523 | NORMANDY RESERVOIR |  | 1993-08-05 | 1421 | 0 | OXYGEN, DISSOLVED MG/L | 0.05
477523 | NORMANDY RESERVOIR |  | 1993-08-05 | 1421 | 0 | OXYGEN, DISSOLVED, PERCENT OF SATURATION % | 0.56818
477523 | NORMANDY RESERVOIR |  | 1993-08-05 | 1421 | 0 | PH (STANDARD UNITS) | 6.9
477523 | NORMANDY RESERVOIR |  | 1993-08-05 | 1423 | 0 | NUMBER USED IN SAMPLE ACCOUNTING PROCEDURE | 8643
477523 | NORMANDY RESERVOIR |  | 1993-08-05 | 1423 | 0 | TEMPERATURE, WATER (DEGREES CENTIGRADE) | 25.43
477523 | NORMANDY RESERVOIR |  | 1993-08-05 | 1423 | 0 | COLOR (PLATINUM-COBALT UNITS) | 10
477523 | NORMANDY RESERVOIR |  | 1993-08-05 | 1423 | 0 | COLOR,APPARENT(UNFILTERED SAMPLE) PLAT-COB UNITS | 40
477523 | NORMANDY RESERVOIR |  | 1993-08-05 | 1423 | 0 | OXIDATION REDUCTION POTENTIAL (MILLIVOLTS) | 33
477523 | NORMANDY RESERVOIR |  | 1993-08-05 | 1423 | 0 | SPECIFIC CONDUCTANCE,FIELD (UMHOS/CM @ 25C) | 159
477523 | NORMANDY RESERVOIR |  | 1993-08-05 | 1423 | 0 | OXYGEN, DISSOLVED MG/L | 0.2
477523 | NORMANDY RESERVOIR |  | 1993-08-05 | 1423 | 0 | OXYGEN, DISSOLVED, PERCENT OF SATURATION % | 2.3809
477523 | NORMANDY RESERVOIR |  | 1993-08-05 | 1423 | 0 | PH (STANDARD UNITS) | 6.9
477523 | NORMANDY RESERVOIR |  | 1993-08-05 | 1423 | 0 | ALKALINITY TOATL FIELD, (MG/L AS CACO3) | 70
477523 | NORMANDY RESERVOIR |  | 1993-08-05 | 1423 | 0 | NITROGEN, AMMONIA, TOTAL (MG/L AS N) | 0.43
477523 | NORMANDY RESERVOIR |  | 1993-08-05 | 1423 | 0 | AMMONIA, UNIONZED (MG/L AS N) | 0.0019888
477523 | NORMANDY RESERVOIR |  | 1993-08-05 | 1423 | 0 | AMMONIA, UNIONIZED (CALC FR TEMP-PH-NH4) (MG/L) | 0.0024182
477523 | NORMANDY RESERVOIR |  | 1993-08-05 | 1423 | 0 | NITRITE PLUS NITRATE, TOTAL 1 DET. (MG/L AS N) | 0.12
477523 | NORMANDY RESERVOIR |  | 1993-08-05 | 1423 | 0 | CALCIUM, DISSOLVED (MG/L AS CA) | 24
477523 | NORMANDY RESERVOIR |  | 1993-08-05 | 1423 | 0 | MAGNESIUM, DISSOLVED (MG/L AS MG) | 4.1
477523 | NORMANDY RESERVOIR |  | 1993-08-05 | 1423 | 0 | SULFATE, TOTAL (MG/L AS SO4) | 5
477523 | NORMANDY RESERVOIR |  | 1993-08-05 | 1423 | 0 | COPPER, DISSOLVED (UG/L AS CU) | 10
477523 | NORMANDY RESERVOIR |  | 1993-08-05 | 1423 | 0 | IRON, DISSOLVED (UG/L AS FE) | 360
477523 | NORMANDY RESERVOIR |  | 1993-08-05 | 1423 | 0 | MANGANESE, DISSOLVED (UG/L AS MN) | 730
477523 | NORMANDY RESERVOIR |  | 1993-08-05 | 1423 | 0 | ZINC, DISSOLVED (UG/L AS ZN) | 40
477523 | NORMANDY RESERVOIR |  | 1993-08-05 | 1423 | 0 | ALUMINUM, DISSOLVED (UG/L AS AL) | 50
477523 | NORMANDY RESERVOIR |  | 1993-08-05 | 1423 | 0 | HARDNESS, CA MG CALCULATED (MG/L AS CACO3) | 76.8118
477523 | NORMANDY RESERVOIR |  | 1993-08-05 | 1423 | 0 | TURBIDITY,FIELD NEPHELOMETRIC TURBIDITY UNITS,NTU | 158
477523 | NORMANDY RESERVOIR |  | 1993-08-05 | 1425 | 0 | TEMPERATURE, WATER (DEGREES CENTIGRADE) | 28.36
477523 | NORMANDY RESERVOIR |  | 1993-08-05 | 1425 | 0 | OXIDATION REDUCTION POTENTIAL (MILLIVOLTS) | 167
477523 | NORMANDY RESERVOIR |  | 1993-08-05 | 1425 | 0 | SPECIFIC CONDUCTANCE,FIELD (UMHOS/CM @ 25C) | 121
477523 | NORMANDY RESERVOIR |  | 1993-08-05 | 1425 | 0 | OXYGEN, DISSOLVED MG/L | 5.68
477523 | NORMANDY RESERVOIR |  | 1993-08-05 | 1425 | 0 | OXYGEN, DISSOLVED, PERCENT OF SATURATION % | 71.8987
477523 | NORMANDY RESERVOIR |  | 1993-08-05 | 1425 | 0 | PH (STANDARD UNITS) | 8.29
477523 | NORMANDY RESERVOIR |  | 1993-08-05 | 1426 | 0 | TEMPERATURE, WATER (DEGREES CENTIGRADE) | 28.58
477523 | NORMANDY RESERVOIR |  | 1993-08-05 | 1426 | 0 | OXIDATION REDUCTION POTENTIAL (MILLIVOLTS) | 200
477523 | NORMANDY RESERVOIR |  | 1993-08-05 | 1426 | 0 | SPECIFIC CONDUCTANCE,FIELD (UMHOS/CM @ 25C) | 120.4
477523 | NORMANDY RESERVOIR |  | 1993-08-05 | 1426 | 0 | OXYGEN, DISSOLVED MG/L | 6.99
477523 | NORMANDY RESERVOIR |  | 1993-08-05 | 1426 | 0 | OXYGEN, DISSOLVED, PERCENT OF SATURATION % | 89.6154
477523 | NORMANDY RESERVOIR |  | 1993-08-05 | 1426 | 0 | PH (STANDARD UNITS) | 8.56
477523 | NORMANDY RESERVOIR |  | 1993-08-05 | 1428 | 0 | TEMPERATURE, WATER (DEGREES CENTIGRADE) | 28.96
477523 | NORMANDY RESERVOIR |  | 1993-08-05 | 1428 | 0 | OXIDATION REDUCTION POTENTIAL (MILLIVOLTS) | 206
477523 | NORMANDY RESERVOIR |  | 1993-08-05 | 1428 | 0 | SPECIFIC CONDUCTANCE,FIELD (UMHOS/CM @ 25C) | 120
477523 | NORMANDY RESERVOIR |  | 1993-08-05 | 1428 | 0 | OXYGEN, DISSOLVED MG/L | 8.03
477523 | NORMANDY RESERVOIR |  | 1993-08-05 | 1428 | 0 | OXYGEN, DISSOLVED, PERCENT OF SATURATION % | 102.949
477523 | NORMANDY RESERVOIR |  | 1993-08-05 | 1428 | 0 | PH (STANDARD UNITS) | 8.78
477523 | NORMANDY RESERVOIR |  | 1993-08-05 | 1430 | 0 | TEMPERATURE, WATER (DEGREES CENTIGRADE) | 30.16
477523 | NORMANDY RESERVOIR |  | 1993-08-05 | 1430 | 0 | ELEVATION, RESERVOIR SURFACE WATER IN FEET | 873.12
477523 | NORMANDY RESERVOIR |  | 1993-08-05 | 1430 | 0 | TRANSPARENCY, SECCHI DISC (METERS) | 0.9
477523 | NORMANDY RESERVOIR |  | 1993-08-05 | 1430 | 0 | OXIDATION REDUCTION POTENTIAL (MILLIVOLTS) | 214
477523 | NORMANDY RESERVOIR |  | 1993-08-05 | 1430 | 0 | SPECIFIC CONDUCTANCE,FIELD (UMHOS/CM @ 25C) | 121
477523 | NORMANDY RESERVOIR |  | 1993-08-05 | 1430 | 0 | OXYGEN, DISSOLVED MG/L | 8.47
477523 | NORMANDY RESERVOIR |  | 1993-08-05 | 1430 | 0 | OXYGEN, DISSOLVED, PERCENT OF SATURATION % | 111.447
477523 | NORMANDY RESERVOIR |  | 1993-08-05 | 1430 | 0 | PH (STANDARD UNITS) | 8.82
477523 | NORMANDY RESERVOIR |  | 1993-09-23 | 1352 | 0 | TEMPERATURE, WATER (DEGREES CENTIGRADE) | 21.81
477523 | NORMANDY RESERVOIR |  | 1993-09-23 | 1352 | 0 | SPECIFIC CONDUCTANCE,FIELD (UMHOS/CM @ 25C) | 175
477523 | NORMANDY RESERVOIR |  | 1993-09-23 | 1352 | 0 | OXYGEN, DISSOLVED MG/L | 4.56
477523 | NORMANDY RESERVOIR |  | 1993-09-23 | 1352 | 0 | OXYGEN, DISSOLVED, PERCENT OF SATURATION % | 51.8181
477523 | NORMANDY RESERVOIR |  | 1993-09-23 | 1352 | 0 | PH (STANDARD UNITS) | 7.09
477523 | NORMANDY RESERVOIR |  | 1993-09-23 | 1355 | 0 | NUMBER USED IN SAMPLE ACCOUNTING PROCEDURE | 12748
477523 | NORMANDY RESERVOIR |  | 1993-09-23 | 1355 | 0 | TEMPERATURE, WATER (DEGREES CENTIGRADE) | 21.88
477523 | NORMANDY RESERVOIR |  | 1993-09-23 | 1355 | 0 | COLOR (PLATINUM-COBALT UNITS) | 10
477523 | NORMANDY RESERVOIR |  | 1993-09-23 | 1355 | 0 | COLOR,APPARENT(UNFILTERED SAMPLE) PLAT-COB UNITS | 35
477523 | NORMANDY RESERVOIR |  | 1993-09-23 | 1355 | 0 | SPECIFIC CONDUCTANCE,FIELD (UMHOS/CM @ 25C) | 172
477523 | NORMANDY RESERVOIR |  | 1993-09-23 | 1355 | 0 | OXYGEN, DISSOLVED MG/L | 4.79
477523 | NORMANDY RESERVOIR |  | 1993-09-23 | 1355 | 0 | OXYGEN, DISSOLVED, PERCENT OF SATURATION % | 54.4318
477523 | NORMANDY RESERVOIR |  | 1993-09-23 | 1355 | 0 | PH (STANDARD UNITS) | 7.11
477523 | NORMANDY RESERVOIR |  | 1993-09-23 | 1355 | 0 | ALKALINITY TOATL FIELD, (MG/L AS CACO3) | 71
477523 | NORMANDY RESERVOIR |  | 1993-09-23 | 1355 | 0 | RESIDUE, TOTAL NONFILTRABLE (MG/L) | 29
477523 | NORMANDY RESERVOIR |  | 1993-09-23 | 1355 | 0 | RESIDUE, VOLATILE NONFILTRABLE (MG/L) | 6
477523 | NORMANDY RESERVOIR |  | 1993-09-23 | 1355 | 0 | NITROGEN, ORGANIC, TOTAL (MG/L AS N) | 0.19
477523 | NORMANDY RESERVOIR |  | 1993-09-23 | 1355 | 0 | NITROGEN, AMMONIA, TOTAL (MG/L AS N) | 0.08
477523 | NORMANDY RESERVOIR |  | 1993-09-23 | 1355 | 0 | AMMONIA, UNIONZED (MG/L AS N) | 0.00046527
477523 | NORMANDY RESERVOIR |  | 1993-09-23 | 1355 | 0 | AMMONIA, UNIONIZED (CALC FR TEMP-PH-NH4) (MG/L) | 0.00056572
477523 | NORMANDY RESERVOIR |  | 1993-09-23 | 1355 | 0 | NITRITE PLUS NITRATE, TOTAL 1 DET. (MG/L AS N) | 0.31
477523 | NORMANDY RESERVOIR |  | 1993-09-23 | 1355 | 0 | PHOSPHORUS, TOTAL (MG/L AS P) | 0.16
477523 | NORMANDY RESERVOIR |  | 1993-09-23 | 1355 | 0 | PHOSPHORUS, DISSOLVED (MG/L AS P) | 0.07
477523 | NORMANDY RESERVOIR |  | 1993-09-23 | 1355 | 0 | CARBON, TOTAL ORGANIC (MG/L AS C) | 2.5
477523 | NORMANDY RESERVOIR |  | 1993-09-23 | 1355 | 0 | SULFIDE, TOTAL (MG/L AS S) | 0.035
477523 | NORMANDY RESERVOIR |  | 1993-09-23 | 1355 | 0 | CALCIUM, DISSOLVED (MG/L AS CA) | 22
477523 | NORMANDY RESERVOIR |  | 1993-09-23 | 1355 | 0 | CALCIUM, TOTAL (MG/L AS CA) | 22
477523 | NORMANDY RESERVOIR |  | 1993-09-23 | 1355 | 0 | MAGNESIUM, DISSOLVED (MG/L AS MG) | 4.1
477523 | NORMANDY RESERVOIR |  | 1993-09-23 | 1355 | 0 | MAGNESIUM, TOTAL (MG/L AS MG) | 4.3
477523 | NORMANDY RESERVOIR |  | 1993-09-23 | 1355 | 0 | SULFATE, TOTAL (MG/L AS SO4) | 6
477523 | NORMANDY RESERVOIR |  | 1993-09-23 | 1355 | 0 | COPPER, DISSOLVED (UG/L AS CU) | 10
477523 | NORMANDY RESERVOIR |  | 1993-09-23 | 1355 | 0 | COPPER, TOTAL (UG/L AS CU) | 10
477523 | NORMANDY RESERVOIR |  | 1993-09-23 | 1355 | 0 | IRON, TOTAL (UG/L AS FE) | 560
477523 | NORMANDY RESERVOIR |  | 1993-09-23 | 1355 | 0 | IRON, DISSOLVED (UG/L AS FE) | 20
477523 | NORMANDY RESERVOIR |  | 1993-09-23 | 1355 | 0 | MANGANESE, TOTAL (UG/L AS MN) | 130
477523 | NORMANDY RESERVOIR |  | 1993-09-23 | 1355 | 0 | MANGANESE, DISSOLVED (UG/L AS MN) | 78
477523 | NORMANDY RESERVOIR |  | 1993-09-23 | 1355 | 0 | ZINC, DISSOLVED (UG/L AS ZN) | 10
477523 | NORMANDY RESERVOIR |  | 1993-09-23 | 1355 | 0 | ZINC, TOTAL (UG/L AS ZN) | 10
477523 | NORMANDY RESERVOIR |  | 1993-09-23 | 1355 | 0 | ALUMINUM, TOTAL (UG/L AS AL) | 370
477523 | NORMANDY RESERVOIR |  | 1993-09-23 | 1355 | 0 | ALUMINUM, DISSOLVED (UG/L AS AL) | 50
477523 | NORMANDY RESERVOIR |  | 1993-09-23 | 1355 | 0 | SILICON, TOTAL (UG/L AS SI) | 1500
477523 | NORMANDY RESERVOIR |  | 1993-09-23 | 1355 | 0 | HARDNESS, CA MG CALCULATED (MG/L AS CACO3) | 72.6
477523 | NORMANDY RESERVOIR |  | 1993-09-23 | 1355 | 0 | TURBIDITY,FIELD NEPHELOMETRIC TURBIDITY UNITS,NTU | 21.9
477523 | NORMANDY RESERVOIR |  | 1993-09-23 | 1405 | 0 | NUMBER USED IN SAMPLE ACCOUNTING PROCEDURE | 12764
477523 | NORMANDY RESERVOIR |  | 1993-09-23 | 1405 | 0 | TEMPERATURE, WATER (DEGREES CENTIGRADE) | 22.46
477523 | NORMANDY RESERVOIR |  | 1993-09-23 | 1405 | 0 | COLOR (PLATINUM-COBALT UNITS) | 15
477523 | NORMANDY RESERVOIR |  | 1993-09-23 | 1405 | 0 | COLOR,APPARENT(UNFILTERED SAMPLE) PLAT-COB UNITS | 35
477523 | NORMANDY RESERVOIR |  | 1993-09-23 | 1405 | 0 | SPECIFIC CONDUCTANCE,FIELD (UMHOS/CM @ 25C) | 160
477523 | NORMANDY RESERVOIR |  | 1993-09-23 | 1405 | 0 | OXYGEN, DISSOLVED MG/L | 6.04
477523 | NORMANDY RESERVOIR |  | 1993-09-23 | 1405 | 0 | OXYGEN, DISSOLVED, PERCENT OF SATURATION % | 68.6363
477523 | NORMANDY RESERVOIR |  | 1993-09-23 | 1405 | 0 | PH (STANDARD UNITS) | 7.34
477523 | NORMANDY RESERVOIR |  | 1993-09-23 | 1405 | 0 | ALKALINITY TOATL FIELD, (MG/L AS CACO3) | 68
477523 | NORMANDY RESERVOIR |  | 1993-09-23 | 1405 | 0 | NITROGEN, AMMONIA, TOTAL (MG/L AS N) | 0.03
477523 | NORMANDY RESERVOIR |  | 1993-09-23 | 1405 | 0 | AMMONIA, UNIONZED (MG/L AS N) | 0.00030757
477523 | NORMANDY RESERVOIR |  | 1993-09-23 | 1405 | 0 | AMMONIA, UNIONIZED (CALC FR TEMP-PH-NH4) (MG/L) | 0.00037398
477523 | NORMANDY RESERVOIR |  | 1993-09-23 | 1405 | 0 | NITRITE PLUS NITRATE, TOTAL 1 DET. (MG/L AS N) | 0.22
477523 | NORMANDY RESERVOIR |  | 1993-09-23 | 1405 | 0 | SULFIDE, TOTAL (MG/L AS S) | 0.022
477523 | NORMANDY RESERVOIR |  | 1993-09-23 | 1405 | 0 | CALCIUM, DISSOLVED (MG/L AS CA) | 21
477523 | NORMANDY RESERVOIR |  | 1993-09-23 | 1405 | 0 | MAGNESIUM, DISSOLVED (MG/L AS MG) | 3.7
477523 | NORMANDY RESERVOIR |  | 1993-09-23 | 1405 | 0 | SULFATE, TOTAL (MG/L AS SO4) | 6
477523 | NORMANDY RESERVOIR |  | 1993-09-23 | 1405 | 0 | COPPER, DISSOLVED (UG/L AS CU) | 10
477523 | NORMANDY RESERVOIR |  | 1993-09-23 | 1405 | 0 | IRON, DISSOLVED (UG/L AS FE) | 10
477523 | NORMANDY RESERVOIR |  | 1993-09-23 | 1405 | 0 | MANGANESE, DISSOLVED (UG/L AS MN) | 5
477523 | NORMANDY RESERVOIR |  | 1993-09-23 | 1405 | 0 | ZINC, DISSOLVED (UG/L AS ZN) | 10
477523 | NORMANDY RESERVOIR |  | 1993-09-23 | 1405 | 0 | ALUMINUM, DISSOLVED (UG/L AS AL) | 50
477523 | NORMANDY RESERVOIR |  | 1993-09-23 | 1405 | 0 | HARDNESS, CA MG CALCULATED (MG/L AS CACO3) | 67.6736
477523 | NORMANDY RESERVOIR |  | 1993-09-23 | 1405 | 0 | TURBIDITY,FIELD NEPHELOMETRIC TURBIDITY UNITS,NTU | 11.3
477523 | NORMANDY RESERVOIR |  | 1993-09-23 | 1410 | 0 | TEMPERATURE, WATER (DEGREES CENTIGRADE) | 23.72
477523 | NORMANDY RESERVOIR |  | 1993-09-23 | 1410 | 0 | SPECIFIC CONDUCTANCE,FIELD (UMHOS/CM @ 25C) | 144.2
477523 | NORMANDY RESERVOIR |  | 1993-09-23 | 1410 | 0 | OXYGEN, DISSOLVED MG/L | 7.5
477523 | NORMANDY RESERVOIR |  | 1993-09-23 | 1410 | 0 | OXYGEN, DISSOLVED, PERCENT OF SATURATION % | 88.2353
477523 | NORMANDY RESERVOIR |  | 1993-09-23 | 1410 | 0 | PH (STANDARD UNITS) | 8.1
477523 | NORMANDY RESERVOIR |  | 1993-09-23 | 1414 | 0 | TEMPERATURE, WATER (DEGREES CENTIGRADE) | 23.93
477523 | NORMANDY RESERVOIR |  | 1993-09-23 | 1414 | 0 | SPECIFIC CONDUCTANCE,FIELD (UMHOS/CM @ 25C) | 141.4
477523 | NORMANDY RESERVOIR |  | 1993-09-23 | 1414 | 0 | OXYGEN, DISSOLVED MG/L | 9.08
477523 | NORMANDY RESERVOIR |  | 1993-09-23 | 1414 | 0 | OXYGEN, DISSOLVED, PERCENT OF SATURATION % | 106.823
477523 | NORMANDY RESERVOIR |  | 1993-09-23 | 1414 | 0 | PH (STANDARD UNITS) | 8.7
477523 | NORMANDY RESERVOIR |  | 1993-09-23 | 1415 | 0 | TEMPERATURE, WATER (DEGREES CENTIGRADE) | 24.1
477523 | NORMANDY RESERVOIR |  | 1993-09-23 | 1415 | 0 | SPECIFIC CONDUCTANCE,FIELD (UMHOS/CM @ 25C) | 140.8
477523 | NORMANDY RESERVOIR |  | 1993-09-23 | 1415 | 0 | OXYGEN, DISSOLVED MG/L | 9.92
477523 | NORMANDY RESERVOIR |  | 1993-09-23 | 1415 | 0 | OXYGEN, DISSOLVED, PERCENT OF SATURATION % | 116.706
477523 | NORMANDY RESERVOIR |  | 1993-09-23 | 1415 | 0 | PH (STANDARD UNITS) | 8.9
477523 | NORMANDY RESERVOIR |  | 1993-09-23 | 1417 | 0 | TEMPERATURE, WATER (DEGREES CENTIGRADE) | 24.87
477523 | NORMANDY RESERVOIR |  | 1993-09-23 | 1417 | 0 | SPECIFIC CONDUCTANCE,FIELD (UMHOS/CM @ 25C) | 139
477523 | NORMANDY RESERVOIR |  | 1993-09-23 | 1417 | 0 | OXYGEN, DISSOLVED MG/L | 10.5
477523 | NORMANDY RESERVOIR |  | 1993-09-23 | 1417 | 0 | OXYGEN, DISSOLVED, PERCENT OF SATURATION % | 125
477523 | NORMANDY RESERVOIR |  | 1993-09-23 | 1417 | 0 | PH (STANDARD UNITS) | 9.02
477523 | NORMANDY RESERVOIR |  | 1993-09-23 | 1418 | 0 | TEMPERATURE, WATER (DEGREES CENTIGRADE) | 25.39
477523 | NORMANDY RESERVOIR |  | 1993-09-23 | 1418 | 0 | ELEVATION, RESERVOIR SURFACE WATER IN FEET | 870.72
477523 | NORMANDY RESERVOIR |  | 1993-09-23 | 1418 | 0 | TRANSPARENCY, SECCHI DISC (METERS) | 1.4
477523 | NORMANDY RESERVOIR |  | 1993-09-23 | 1418 | 0 | SPECIFIC CONDUCTANCE,FIELD (UMHOS/CM @ 25C) | 139.4
477523 | NORMANDY RESERVOIR |  | 1993-09-23 | 1418 | 0 | OXYGEN, DISSOLVED MG/L | 10.37
477523 | NORMANDY RESERVOIR |  | 1993-09-23 | 1418 | 0 | OXYGEN, DISSOLVED, PERCENT OF SATURATION % | 123.452
477523 | NORMANDY RESERVOIR |  | 1993-09-23 | 1418 | 0 | PH (STANDARD UNITS) | 8.98
477523 | NORMANDY RESERVOIR |  | 1993-10-28 | 1422 | 0 | TEMPERATURE, WATER (DEGREES CENTIGRADE) | 16
477523 | NORMANDY RESERVOIR |  | 1993-10-28 | 1422 | 0 | SPECIFIC CONDUCTANCE,FIELD (UMHOS/CM @ 25C) | 174
477523 | NORMANDY RESERVOIR |  | 1993-10-28 | 1422 | 0 | OXYGEN, DISSOLVED MG/L | 5.4
477523 | NORMANDY RESERVOIR |  | 1993-10-28 | 1422 | 0 | OXYGEN, DISSOLVED, PERCENT OF SATURATION % | 54
477523 | NORMANDY RESERVOIR |  | 1993-10-28 | 1422 | 0 | PH (STANDARD UNITS) | 7.4
477523 | NORMANDY RESERVOIR |  | 1993-10-28 | 1425 | 0 | TEMPERATURE, WATER (DEGREES CENTIGRADE) | 16.2
477523 | NORMANDY RESERVOIR |  | 1993-10-28 | 1425 | 0 | SPECIFIC CONDUCTANCE,FIELD (UMHOS/CM @ 25C) | 169
477523 | NORMANDY RESERVOIR |  | 1993-10-28 | 1425 | 0 | OXYGEN, DISSOLVED MG/L | 5.7
477523 | NORMANDY RESERVOIR |  | 1993-10-28 | 1425 | 0 | OXYGEN, DISSOLVED, PERCENT OF SATURATION % | 57
477523 | NORMANDY RESERVOIR |  | 1993-10-28 | 1425 | 0 | PH (STANDARD UNITS) | 7.5
477523 | NORMANDY RESERVOIR |  | 1993-10-28 | 1427 | 0 | RESIDUE, TOTAL NONFILTRABLE (MG/L) | 20
477523 | NORMANDY RESERVOIR |  | 1993-10-28 | 1427 | 0 | NITROGEN, ORGANIC, TOTAL (MG/L AS N) | 0.3
477523 | NORMANDY RESERVOIR |  | 1993-10-28 | 1427 | 0 | CALCIUM, DISSOLVED (MG/L AS CA) | 21
477523 | NORMANDY RESERVOIR |  | 1993-10-28 | 1427 | 0 | CALCIUM, TOTAL (MG/L AS CA) | 21
477523 | NORMANDY RESERVOIR |  | 1993-10-28 | 1427 | 0 | MAGNESIUM, TOTAL (MG/L AS MG) | 3.9
477523 | NORMANDY RESERVOIR |  | 1993-10-28 | 1427 | 0 | IRON, TOTAL (UG/L AS FE) | 730
477523 | NORMANDY RESERVOIR |  | 1993-10-28 | 1427 | 0 | MANGANESE, TOTAL (UG/L AS MN) | 130
477523 | NORMANDY RESERVOIR |  | 1993-10-28 | 1427 | 0 | MANGANESE, DISSOLVED (UG/L AS MN) | 41
477523 | NORMANDY RESERVOIR |  | 1993-10-28 | 1427 | 0 | ALUMINUM, TOTAL (UG/L AS AL) | 610
477523 | NORMANDY RESERVOIR |  | 1993-10-28 | 1427 | 0 | SILICON, TOTAL (UG/L AS SI) | 1600
477523 | NORMANDY RESERVOIR |  | 1993-10-28 | 1427 | 0 | HARDNESS, CA MG CALCULATED (MG/L AS CACO3) | 68.5
477523 | NORMANDY RESERVOIR |  | 1993-10-28 | 1427 | 0 | NUMBER USED IN SAMPLE ACCOUNTING PROCEDURE | 15064
477523 | NORMANDY RESERVOIR |  | 1993-10-28 | 1427 | 0 | TEMPERATURE, WATER (DEGREES CENTIGRADE) | 16.5
477523 | NORMANDY RESERVOIR |  | 1993-10-28 | 1427 | 0 | COLOR (PLATINUM-COBALT UNITS) | 15
477523 | NORMANDY RESERVOIR |  | 1993-10-28 | 1427 | 0 | COLOR,APPARENT(UNFILTERED SAMPLE) PLAT-COB UNITS | 20
477523 | NORMANDY RESERVOIR |  | 1993-10-28 | 1427 | 0 | SPECIFIC CONDUCTANCE,FIELD (UMHOS/CM @ 25C) | 140
477523 | NORMANDY RESERVOIR |  | 1993-10-28 | 1427 | 0 | OXYGEN, DISSOLVED MG/L | 7.5
477523 | NORMANDY RESERVOIR |  | 1993-10-28 | 1427 | 0 | OXYGEN, DISSOLVED, PERCENT OF SATURATION % | 75.0022
477523 | NORMANDY RESERVOIR |  | 1993-10-28 | 1427 | 0 | PH (STANDARD UNITS) | 8
477523 | NORMANDY RESERVOIR |  | 1993-10-28 | 1427 | 0 | ALKALINITY TOATL FIELD, (MG/L AS CACO3) | 65
477523 | NORMANDY RESERVOIR |  | 1993-10-28 | 1427 | 0 | RESIDUE, TOTAL NONFILTRABLE (MG/L) | 21
477523 | NORMANDY RESERVOIR |  | 1993-10-28 | 1427 | 0 | RESIDUE, VOLATILE NONFILTRABLE (MG/L) | 5
477523 | NORMANDY RESERVOIR |  | 1993-10-28 | 1427 | 0 | NITROGEN, ORGANIC, TOTAL (MG/L AS N) | 0.34
477523 | NORMANDY RESERVOIR |  | 1993-10-28 | 1427 | 0 | NITROGEN, AMMONIA, TOTAL (MG/L AS N) | 0.05
477523 | NORMANDY RESERVOIR |  | 1993-10-28 | 1427 | 0 | AMMONIA, UNIONZED (MG/L AS N) | 0.0014832
477523 | NORMANDY RESERVOIR |  | 1993-10-28 | 1427 | 0 | AMMONIA, UNIONIZED (CALC FR TEMP-PH-NH4) (MG/L) | 0.0018034
477523 | NORMANDY RESERVOIR |  | 1993-10-28 | 1427 | 0 | NITRITE PLUS NITRATE, TOTAL 1 DET. (MG/L AS N) | 0.03
477523 | NORMANDY RESERVOIR |  | 1993-10-28 | 1427 | 0 | PHOSPHORUS, TOTAL (MG/L AS P) | 0.06
477523 | NORMANDY RESERVOIR |  | 1993-10-28 | 1427 | 0 | PHOSPHORUS, DISSOLVED (MG/L AS P) | 0.02
477523 | NORMANDY RESERVOIR |  | 1993-10-28 | 1427 | 0 | CARBON, TOTAL ORGANIC (MG/L AS C) | 2.6
477523 | NORMANDY RESERVOIR |  | 1993-10-28 | 1427 | 0 | SULFIDE, TOTAL (MG/L AS S) | 0.0003
477523 | NORMANDY RESERVOIR |  | 1993-10-28 | 1427 | 0 | CALCIUM, DISSOLVED (MG/L AS CA) | 20
477523 | NORMANDY RESERVOIR |  | 1993-10-28 | 1427 | 0 | CALCIUM, TOTAL (MG/L AS CA) | 20
477523 | NORMANDY RESERVOIR |  | 1993-10-28 | 1427 | 0 | MAGNESIUM, DISSOLVED (MG/L AS MG) | 3.7
477523 | NORMANDY RESERVOIR |  | 1993-10-28 | 1427 | 0 | MAGNESIUM, TOTAL (MG/L AS MG) | 3.8
477523 | NORMANDY RESERVOIR |  | 1993-10-28 | 1427 | 0 | CHLORIDE,TOTAL IN WATER MG/L | 3
477523 | NORMANDY RESERVOIR |  | 1993-10-28 | 1427 | 0 | SULFATE, TOTAL (MG/L AS SO4) | 5
477523 | NORMANDY RESERVOIR |  | 1993-10-28 | 1427 | 0 | COPPER, DISSOLVED (UG/L AS CU) | 10
477523 | NORMANDY RESERVOIR |  | 1993-10-28 | 1427 | 0 | COPPER, TOTAL (UG/L AS CU) | 10
477523 | NORMANDY RESERVOIR |  | 1993-10-28 | 1427 | 0 | IRON, TOTAL (UG/L AS FE) | 720
477523 | NORMANDY RESERVOIR |  | 1993-10-28 | 1427 | 0 | IRON, DISSOLVED (UG/L AS FE) | 20
477523 | NORMANDY RESERVOIR |  | 1993-10-28 | 1427 | 0 | MANGANESE, TOTAL (UG/L AS MN) | 120
477523 | NORMANDY RESERVOIR |  | 1993-10-28 | 1427 | 0 | MANGANESE, DISSOLVED (UG/L AS MN) | 40
477523 | NORMANDY RESERVOIR |  | 1993-10-28 | 1427 | 0 | ZINC, DISSOLVED (UG/L AS ZN) | 10
477523 | NORMANDY RESERVOIR |  | 1993-10-28 | 1427 | 0 | ZINC, TOTAL (UG/L AS ZN) | 10
477523 | NORMANDY RESERVOIR |  | 1993-10-28 | 1427 | 0 | ALUMINUM, TOTAL (UG/L AS AL) | 590
477523 | NORMANDY RESERVOIR |  | 1993-10-28 | 1427 | 0 | ALUMINUM, DISSOLVED (UG/L AS AL) | 50
477523 | NORMANDY RESERVOIR |  | 1993-10-28 | 1427 | 0 | SILICON, TOTAL (UG/L AS SI) | 1500
477523 | NORMANDY RESERVOIR |  | 1993-10-28 | 1427 | 0 | HARDNESS, CA MG CALCULATED (MG/L AS CACO3) | 65.6
477523 | NORMANDY RESERVOIR |  | 1993-10-28 | 1427 | 0 | TURBIDITY,FIELD NEPHELOMETRIC TURBIDITY UNITS,NTU | 26.6
477523 | NORMANDY RESERVOIR |  | 1993-10-28 | 1434 | 0 | NUMBER USED IN SAMPLE ACCOUNTING PROCEDURE | 15079
477523 | NORMANDY RESERVOIR |  | 1993-10-28 | 1434 | 0 | TEMPERATURE, WATER (DEGREES CENTIGRADE) | 16.8
477523 | NORMANDY RESERVOIR |  | 1993-10-28 | 1434 | 0 | SPECIFIC CONDUCTANCE,FIELD (UMHOS/CM @ 25C) | 136
477523 | NORMANDY RESERVOIR |  | 1993-10-28 | 1434 | 0 | OXYGEN, DISSOLVED MG/L | 9.46
477523 | NORMANDY RESERVOIR |  | 1993-10-28 | 1434 | 0 | OXYGEN, DISSOLVED, PERCENT OF SATURATION % | 97.5257
477523 | NORMANDY RESERVOIR |  | 1993-10-28 | 1434 | 0 | PH (STANDARD UNITS) | 8.4
477523 | NORMANDY RESERVOIR |  | 1993-10-28 | 1434 | 0 | ALKALINITY TOATL FIELD, (MG/L AS CACO3) | 63
477523 | NORMANDY RESERVOIR |  | 1993-10-28 | 1434 | 0 | NITROGEN, AMMONIA, TOTAL (MG/L AS N) | 0.02
477523 | NORMANDY RESERVOIR |  | 1993-10-28 | 1434 | 0 | AMMONIA, UNIONZED (MG/L AS N) | 0.0014562
477523 | NORMANDY RESERVOIR |  | 1993-10-28 | 1434 | 0 | AMMONIA, UNIONIZED (CALC FR TEMP-PH-NH4) (MG/L) | 0.0017706
477523 | NORMANDY RESERVOIR |  | 1993-10-28 | 1434 | 0 | NITRITE PLUS NITRATE, TOTAL 1 DET. (MG/L AS N) | 0.01
477523 | NORMANDY RESERVOIR |  | 1993-10-28 | 1434 | 0 | CALCIUM, DISSOLVED (MG/L AS CA) | 19
477523 | NORMANDY RESERVOIR |  | 1993-10-28 | 1434 | 0 | MAGNESIUM, DISSOLVED (MG/L AS MG) | 3.4
477523 | NORMANDY RESERVOIR |  | 1993-10-28 | 1434 | 0 | SULFATE, TOTAL (MG/L AS SO4) | 4
477523 | NORMANDY RESERVOIR |  | 1993-10-28 | 1434 | 0 | COPPER, DISSOLVED (UG/L AS CU) | 10
477523 | NORMANDY RESERVOIR |  | 1993-10-28 | 1434 | 0 | IRON, DISSOLVED (UG/L AS FE) | 10
477523 | NORMANDY RESERVOIR |  | 1993-10-28 | 1434 | 0 | MANGANESE, DISSOLVED (UG/L AS MN) | 5
477523 | NORMANDY RESERVOIR |  | 1993-10-28 | 1434 | 0 | ZINC, DISSOLVED (UG/L AS ZN) | 10
477523 | NORMANDY RESERVOIR |  | 1993-10-28 | 1434 | 0 | ALUMINUM, DISSOLVED (UG/L AS AL) | 50
477523 | NORMANDY RESERVOIR |  | 1993-10-28 | 1434 | 0 | HARDNESS, CA MG CALCULATED (MG/L AS CACO3) | 61.4442
477523 | NORMANDY RESERVOIR |  | 1993-10-28 | 1434 | 0 | TURBIDITY,FIELD NEPHELOMETRIC TURBIDITY UNITS,NTU | 6.2
477523 | NORMANDY RESERVOIR |  | 1993-10-28 | 1439 | 0 | TEMPERATURE, WATER (DEGREES CENTIGRADE) | 17.4
477523 | NORMANDY RESERVOIR |  | 1993-10-28 | 1439 | 0 | SPECIFIC CONDUCTANCE,FIELD (UMHOS/CM @ 25C) | 136
477523 | NORMANDY RESERVOIR |  | 1993-10-28 | 1439 | 0 | OXYGEN, DISSOLVED MG/L | 10.18
477523 | NORMANDY RESERVOIR |  | 1993-10-28 | 1439 | 0 | OXYGEN, DISSOLVED, PERCENT OF SATURATION % | 104.948
477523 | NORMANDY RESERVOIR |  | 1993-10-28 | 1439 | 0 | PH (STANDARD UNITS) | 8.6
477523 | NORMANDY RESERVOIR |  | 1993-10-28 | 1440 | 0 | TEMPERATURE, WATER (DEGREES CENTIGRADE) | 17.8
477523 | NORMANDY RESERVOIR |  | 1993-10-28 | 1440 | 0 | ELEVATION, RESERVOIR SURFACE WATER IN FEET | 868.28
477523 | NORMANDY RESERVOIR |  | 1993-10-28 | 1440 | 0 | TRANSPARENCY, SECCHI DISC (METERS) | 1.2
477523 | NORMANDY RESERVOIR |  | 1993-10-28 | 1440 | 0 | SPECIFIC CONDUCTANCE,FIELD (UMHOS/CM @ 25C) | 136
477523 | NORMANDY RESERVOIR |  | 1993-10-28 | 1440 | 0 | OXYGEN, DISSOLVED MG/L | 10.3
477523 | NORMANDY RESERVOIR |  | 1993-10-28 | 1440 | 0 | OXYGEN, DISSOLVED, PERCENT OF SATURATION % | 108.421
477523 | NORMANDY RESERVOIR |  | 1993-10-28 | 1440 | 0 | PH (STANDARD UNITS) | 8.7
477523 | NORMANDY RESERVOIR |  | 1994-05-04 | 1445 | 0 | X-SEC. LOC., HORIZ (% FROM R BANK LOOK UPSTR.) | 90
477523 | NORMANDY RESERVOIR |  | 1994-05-04 | 1445 | 0 | TEMPERATURE, WATER (DEGREES CENTIGRADE) | 19.3
477523 | NORMANDY RESERVOIR |  | 1994-05-04 | 1445 | 0 | ELEVATION, RESERVOIR SURFACE WATER IN FEET | 874.68
477523 | NORMANDY RESERVOIR |  | 1994-05-04 | 1445 | 0 | TRANSPARENCY, SECCHI DISC (METERS) | 1.1
477523 | NORMANDY RESERVOIR |  | 1994-05-04 | 1445 | 0 | OXIDATION REDUCTION POTENTIAL (MILLIVOLTS) | 96
477523 | NORMANDY RESERVOIR |  | 1994-05-04 | 1445 | 0 | SPECIFIC CONDUCTANCE,FIELD (UMHOS/CM @ 25C) | 96
477523 | NORMANDY RESERVOIR |  | 1994-05-04 | 1445 | 0 | OXYGEN, DISSOLVED MG/L | 7.8
477523 | NORMANDY RESERVOIR |  | 1994-05-04 | 1445 | 0 | OXYGEN, DISSOLVED, PERCENT OF SATURATION % | 82.9787
477523 | NORMANDY RESERVOIR |  | 1994-05-04 | 1445 | 0 | PH (STANDARD UNITS) | 7.8
477523 | NORMANDY RESERVOIR |  | 1994-05-04 | 1449 | 0 | X-SEC. LOC., HORIZ (% FROM R BANK LOOK UPSTR.) | 90
477523 | NORMANDY RESERVOIR |  | 1994-05-04 | 1449 | 0 | TEMPERATURE, WATER (DEGREES CENTIGRADE) | 19
477523 | NORMANDY RESERVOIR |  | 1994-05-04 | 1449 | 0 | OXIDATION REDUCTION POTENTIAL (MILLIVOLTS) | 97
477523 | NORMANDY RESERVOIR |  | 1994-05-04 | 1449 | 0 | SPECIFIC CONDUCTANCE,FIELD (UMHOS/CM @ 25C) | 97
477523 | NORMANDY RESERVOIR |  | 1994-05-04 | 1449 | 0 | OXYGEN, DISSOLVED MG/L | 7
477523 | NORMANDY RESERVOIR |  | 1994-05-04 | 1449 | 0 | OXYGEN, DISSOLVED, PERCENT OF SATURATION % | 74.4681
477523 | NORMANDY RESERVOIR |  | 1994-05-04 | 1449 | 0 | PH (STANDARD UNITS) | 7.5
477523 | NORMANDY RESERVOIR |  | 1994-05-04 | 1453 | 0 | X-SEC. LOC., HORIZ (% FROM R BANK LOOK UPSTR.) | 90
477523 | NORMANDY RESERVOIR |  | 1994-05-04 | 1453 | 0 | TEMPERATURE, WATER (DEGREES CENTIGRADE) | 17.8
477523 | NORMANDY RESERVOIR |  | 1994-05-04 | 1453 | 0 | OXIDATION REDUCTION POTENTIAL (MILLIVOLTS) | 105
477523 | NORMANDY RESERVOIR |  | 1994-05-04 | 1453 | 0 | SPECIFIC CONDUCTANCE,FIELD (UMHOS/CM @ 25C) | 105
477523 | NORMANDY RESERVOIR |  | 1994-05-04 | 1453 | 0 | OXYGEN, DISSOLVED MG/L | 6.2
477523 | NORMANDY RESERVOIR |  | 1994-05-04 | 1453 | 0 | OXYGEN, DISSOLVED, PERCENT OF SATURATION % | 65.2631
477523 | NORMANDY RESERVOIR |  | 1994-05-04 | 1453 | 0 | PH (STANDARD UNITS) | 7.2
477523 | NORMANDY RESERVOIR |  | 1994-05-04 | 1457 | 0 | X-SEC. LOC., HORIZ (% FROM R BANK LOOK UPSTR.) | 90
477523 | NORMANDY RESERVOIR |  | 1994-05-04 | 1457 | 0 | TEMPERATURE, WATER (DEGREES CENTIGRADE) | 17.4
477523 | NORMANDY RESERVOIR |  | 1994-05-04 | 1457 | 0 | OXIDATION REDUCTION POTENTIAL (MILLIVOLTS) | 108
477523 | NORMANDY RESERVOIR |  | 1994-05-04 | 1457 | 0 | SPECIFIC CONDUCTANCE,FIELD (UMHOS/CM @ 25C) | 108
477523 | NORMANDY RESERVOIR |  | 1994-05-04 | 1457 | 0 | OXYGEN, DISSOLVED MG/L | 6.1
477523 | NORMANDY RESERVOIR |  | 1994-05-04 | 1457 | 0 | OXYGEN, DISSOLVED, PERCENT OF SATURATION % | 62.8866
477523 | NORMANDY RESERVOIR |  | 1994-05-04 | 1457 | 0 | PH (STANDARD UNITS) | 7.1
477523 | NORMANDY RESERVOIR |  | 1994-05-04 | 1501 | 0 | X-SEC. LOC., HORIZ (% FROM R BANK LOOK UPSTR.) | 90
477523 | NORMANDY RESERVOIR |  | 1994-05-04 | 1501 | 0 | TEMPERATURE, WATER (DEGREES CENTIGRADE) | 16.3
477523 | NORMANDY RESERVOIR |  | 1994-05-04 | 1501 | 0 | OXIDATION REDUCTION POTENTIAL (MILLIVOLTS) | 113
477523 | NORMANDY RESERVOIR |  | 1994-05-04 | 1501 | 0 | SPECIFIC CONDUCTANCE,FIELD (UMHOS/CM @ 25C) | 113
477523 | NORMANDY RESERVOIR |  | 1994-05-04 | 1501 | 0 | OXYGEN, DISSOLVED MG/L | 6.7
477523 | NORMANDY RESERVOIR |  | 1994-05-04 | 1501 | 0 | OXYGEN, DISSOLVED, PERCENT OF SATURATION % | 67
477523 | NORMANDY RESERVOIR |  | 1994-05-04 | 1501 | 0 | PH (STANDARD UNITS) | 7.1
477523 | NORMANDY RESERVOIR |  | 1994-05-04 | 1505 | 0 | X-SEC. LOC., HORIZ (% FROM R BANK LOOK UPSTR.) | 90
477523 | NORMANDY RESERVOIR |  | 1994-05-04 | 1505 | 0 | TEMPERATURE, WATER (DEGREES CENTIGRADE) | 15.9
477523 | NORMANDY RESERVOIR |  | 1994-05-04 | 1505 | 0 | OXIDATION REDUCTION POTENTIAL (MILLIVOLTS) | 100
477523 | NORMANDY RESERVOIR |  | 1994-05-04 | 1505 | 0 | SPECIFIC CONDUCTANCE,FIELD (UMHOS/CM @ 25C) | 100
477523 | NORMANDY RESERVOIR |  | 1994-05-04 | 1505 | 0 | OXYGEN, DISSOLVED MG/L | 4.2
477523 | NORMANDY RESERVOIR |  | 1994-05-04 | 1505 | 0 | OXYGEN, DISSOLVED, PERCENT OF SATURATION % | 42
477523 | NORMANDY RESERVOIR |  | 1994-05-04 | 1505 | 0 | PH (STANDARD UNITS) | 6.8
477523 | NORMANDY RESERVOIR |  | 1994-05-04 | 1509 | 0 | X-SEC. LOC., HORIZ (% FROM R BANK LOOK UPSTR.) | 90
477523 | NORMANDY RESERVOIR |  | 1994-05-04 | 1509 | 0 | TEMPERATURE, WATER (DEGREES CENTIGRADE) | 15.3
477523 | NORMANDY RESERVOIR |  | 1994-05-04 | 1509 | 0 | OXIDATION REDUCTION POTENTIAL (MILLIVOLTS) | 91
477523 | NORMANDY RESERVOIR |  | 1994-05-04 | 1509 | 0 | SPECIFIC CONDUCTANCE,FIELD (UMHOS/CM @ 25C) | 91
477523 | NORMANDY RESERVOIR |  | 1994-05-04 | 1509 | 0 | OXYGEN, DISSOLVED MG/L | 1.3
477523 | NORMANDY RESERVOIR |  | 1994-05-04 | 1509 | 0 | OXYGEN, DISSOLVED, PERCENT OF SATURATION % | 12.7451
477523 | NORMANDY RESERVOIR |  | 1994-05-04 | 1509 | 0 | PH (STANDARD UNITS) | 6.7
477523 | NORMANDY RESERVOIR |  | 1994-05-04 | 1513 | 0 | X-SEC. LOC., HORIZ (% FROM R BANK LOOK UPSTR.) | 90
477523 | NORMANDY RESERVOIR |  | 1994-05-04 | 1513 | 0 | NUMBER USED IN SAMPLE ACCOUNTING PROCEDURE | 4359
477523 | NORMANDY RESERVOIR |  | 1994-05-04 | 1513 | 0 | TEMPERATURE, WATER (DEGREES CENTIGRADE) | 14.9
477523 | NORMANDY RESERVOIR |  | 1994-05-04 | 1513 | 0 | COLOR (PLATINUM-COBALT UNITS) | 35
477523 | NORMANDY RESERVOIR |  | 1994-05-04 | 1513 | 0 | OXIDATION REDUCTION POTENTIAL (MILLIVOLTS) | 93
477523 | NORMANDY RESERVOIR |  | 1994-05-04 | 1513 | 0 | SPECIFIC CONDUCTANCE,FIELD (UMHOS/CM @ 25C) | 93
477523 | NORMANDY RESERVOIR |  | 1994-05-04 | 1513 | 0 | OXYGEN, DISSOLVED MG/L | 0.5
477523 | NORMANDY RESERVOIR |  | 1994-05-04 | 1513 | 0 | OXYGEN, DISSOLVED, PERCENT OF SATURATION % | 4.902
477523 | NORMANDY RESERVOIR |  | 1994-05-04 | 1513 | 0 | PH (STANDARD UNITS) | 6.7
477523 | NORMANDY RESERVOIR |  | 1994-05-04 | 1513 | 0 | ALKALINITY TOATL FIELD, (MG/L AS CACO3) | 39
477523 | NORMANDY RESERVOIR |  | 1994-05-04 | 1513 | 0 | NITROGEN, AMMONIA, TOTAL (MG/L AS N) | 0.33
477523 | NORMANDY RESERVOIR |  | 1994-05-04 | 1513 | 0 | AMMONIA, UNIONZED (MG/L AS N) | 0.00044762
477523 | NORMANDY RESERVOIR |  | 1994-05-04 | 1513 | 0 | AMMONIA, UNIONIZED (CALC FR TEMP-PH-NH4) (MG/L) | 0.00054425
477523 | NORMANDY RESERVOIR |  | 1994-05-04 | 1513 | 0 | NITRITE PLUS NITRATE, TOTAL 1 DET. (MG/L AS N) | 0.3
477523 | NORMANDY RESERVOIR |  | 1994-05-04 | 1513 | 0 | PHOSPHORUS, TOTAL (MG/L AS P) | 0.08
477523 | NORMANDY RESERVOIR |  | 1994-05-04 | 1513 | 0 | SULFIDE, TOTAL (MG/L AS S) | 0.0003
477523 | NORMANDY RESERVOIR |  | 1994-05-04 | 1513 | 0 | CALCIUM, DISSOLVED (MG/L AS CA) | 12
477523 | NORMANDY RESERVOIR |  | 1994-05-04 | 1513 | 0 | MAGNESIUM, DISSOLVED (MG/L AS MG) | 2
477523 | NORMANDY RESERVOIR |  | 1994-05-04 | 1513 | 0 | SULFATE, TOTAL (MG/L AS SO4) | 9
477523 | NORMANDY RESERVOIR |  | 1994-05-04 | 1513 | 0 | COPPER, DISSOLVED (UG/L AS CU) | 10
477523 | NORMANDY RESERVOIR |  | 1994-05-04 | 1513 | 0 | IRON, DISSOLVED (UG/L AS FE) | 180
477523 | NORMANDY RESERVOIR |  | 1994-05-04 | 1513 | 0 | MANGANESE, DISSOLVED (UG/L AS MN) | 860
477523 | NORMANDY RESERVOIR |  | 1994-05-04 | 1513 | 0 | ZINC, DISSOLVED (UG/L AS ZN) | 10
477523 | NORMANDY RESERVOIR |  | 1994-05-04 | 1513 | 0 | ALUMINUM, DISSOLVED (UG/L AS AL) | 50
477523 | NORMANDY RESERVOIR |  | 1994-05-04 | 1513 | 0 | HARDNESS, CA MG CALCULATED (MG/L AS CACO3) | 38.2
477523 | NORMANDY RESERVOIR |  | 1994-05-04 | 1513 | 0 | TURBIDITY,FIELD NEPHELOMETRIC TURBIDITY UNITS,NTU | 15.1
477523 | NORMANDY RESERVOIR |  | 1994-05-04 | 1517 | 0 | X-SEC. LOC., HORIZ (% FROM R BANK LOOK UPSTR.) | 90
477523 | NORMANDY RESERVOIR |  | 1994-05-04 | 1517 | 0 | NUMBER USED IN SAMPLE ACCOUNTING PROCEDURE | 5105
477523 | NORMANDY RESERVOIR |  | 1994-05-04 | 1517 | 0 | TEMPERATURE, WATER (DEGREES CENTIGRADE) | 14.8
477523 | NORMANDY RESERVOIR |  | 1994-05-04 | 1517 | 0 | COLOR (PLATINUM-COBALT UNITS) | 35
477523 | NORMANDY RESERVOIR |  | 1994-05-04 | 1517 | 0 | OXIDATION REDUCTION POTENTIAL (MILLIVOLTS) | 92
477523 | NORMANDY RESERVOIR |  | 1994-05-04 | 1517 | 0 | SPECIFIC CONDUCTANCE,FIELD (UMHOS/CM @ 25C) | 92
477523 | NORMANDY RESERVOIR |  | 1994-05-04 | 1517 | 0 | OXYGEN, DISSOLVED MG/L | 1
477523 | NORMANDY RESERVOIR |  | 1994-05-04 | 1517 | 0 | OXYGEN, DISSOLVED, PERCENT OF SATURATION % | 9.8039
477523 | NORMANDY RESERVOIR |  | 1994-05-04 | 1517 | 0 | BOD, 5 DAY, 20 DEG C MG/L | 2
477523 | NORMANDY RESERVOIR |  | 1994-05-04 | 1517 | 0 | BOD, 10 DAY, 20 DEG C MG/L | 3
477523 | NORMANDY RESERVOIR |  | 1994-05-04 | 1517 | 0 | BOD, 15 DAY, 20 DEG C MG/L | 4
477523 | NORMANDY RESERVOIR |  | 1994-05-04 | 1517 | 0 | BOD, 20 DAY, 20 DEG C MG/L | 4
477523 | NORMANDY RESERVOIR |  | 1994-05-04 | 1517 | 0 | BOD, 30 DAY, 20 DEG C MG/L | 5
477523 | NORMANDY RESERVOIR |  | 1994-05-04 | 1517 | 0 | PH (STANDARD UNITS) | 6.7
477523 | NORMANDY RESERVOIR |  | 1994-05-04 | 1517 | 0 | ALKALINITY TOATL FIELD, (MG/L AS CACO3) | 39
477523 | NORMANDY RESERVOIR |  | 1994-05-04 | 1517 | 0 | RESIDUE, TOTAL NONFILTRABLE (MG/L) | 10
477523 | NORMANDY RESERVOIR |  | 1994-05-04 | 1517 | 0 | RESIDUE, VOLATILE NONFILTRABLE (MG/L) | 5
477523 | NORMANDY RESERVOIR |  | 1994-05-04 | 1517 | 0 | NITROGEN, AMMONIA, TOTAL (MG/L AS N) | 0.33
477523 | NORMANDY RESERVOIR |  | 1994-05-04 | 1517 | 0 | AMMONIA, UNIONZED (MG/L AS N) | 0.00044424
477523 | NORMANDY RESERVOIR |  | 1994-05-04 | 1517 | 0 | AMMONIA, UNIONIZED (CALC FR TEMP-PH-NH4) (MG/L) | 0.00054015
477523 | NORMANDY RESERVOIR |  | 1994-05-04 | 1517 | 0 | NITRITE PLUS NITRATE, TOTAL 1 DET. (MG/L AS N) | 0.31
477523 | NORMANDY RESERVOIR |  | 1994-05-04 | 1517 | 0 | PHOSPHORUS, TOTAL (MG/L AS P) | 0.08
477523 | NORMANDY RESERVOIR |  | 1994-05-04 | 1517 | 0 | PHOSPHORUS, DISSOLVED (MG/L AS P) | 0.03
477523 | NORMANDY RESERVOIR |  | 1994-05-04 | 1517 | 0 | CARBON, TOTAL ORGANIC (MG/L AS C) | 4.3
477523 | NORMANDY RESERVOIR |  | 1994-05-04 | 1517 | 0 | SULFIDE, TOTAL (MG/L AS S) | 0.0003
477523 | NORMANDY RESERVOIR |  | 1994-05-04 | 1517 | 0 | CALCIUM, DISSOLVED (MG/L AS CA) | 12
477523 | NORMANDY RESERVOIR |  | 1994-05-04 | 1517 | 0 | CALCIUM, TOTAL (MG/L AS CA) | 15
477523 | NORMANDY RESERVOIR |  | 1994-05-04 | 1517 | 0 | MAGNESIUM, DISSOLVED (MG/L AS MG) | 2
477523 | NORMANDY RESERVOIR |  | 1994-05-04 | 1517 | 0 | MAGNESIUM, TOTAL (MG/L AS MG) | 2.4
477523 | NORMANDY RESERVOIR |  | 1994-05-04 | 1517 | 0 | SULFATE, TOTAL (MG/L AS SO4) | 8
477523 | NORMANDY RESERVOIR |  | 1994-05-04 | 1517 | 0 | COPPER, DISSOLVED (UG/L AS CU) | 10
477523 | NORMANDY RESERVOIR |  | 1994-05-04 | 1517 | 0 | COPPER, TOTAL (UG/L AS CU) | 10
477523 | NORMANDY RESERVOIR |  | 1994-05-04 | 1517 | 0 | IRON, TOTAL (UG/L AS FE) | 570
477523 | NORMANDY RESERVOIR |  | 1994-05-04 | 1517 | 0 | IRON, DISSOLVED (UG/L AS FE) | 190
477523 | NORMANDY RESERVOIR |  | 1994-05-04 | 1517 | 0 | MANGANESE, TOTAL (UG/L AS MN) | 890
477523 | NORMANDY RESERVOIR |  | 1994-05-04 | 1517 | 0 | MANGANESE, DISSOLVED (UG/L AS MN) | 720
477523 | NORMANDY RESERVOIR |  | 1994-05-04 | 1517 | 0 | ZINC, DISSOLVED (UG/L AS ZN) | 10
477523 | NORMANDY RESERVOIR |  | 1994-05-04 | 1517 | 0 | ZINC, TOTAL (UG/L AS ZN) | 10
477523 | NORMANDY RESERVOIR |  | 1994-05-04 | 1517 | 0 | ALUMINUM, TOTAL (UG/L AS AL) | 230
477523 | NORMANDY RESERVOIR |  | 1994-05-04 | 1517 | 0 | ALUMINUM, DISSOLVED (UG/L AS AL) | 50
477523 | NORMANDY RESERVOIR |  | 1994-05-04 | 1517 | 0 | HARDNESS, CA MG CALCULATED (MG/L AS CACO3) | 47.3
477523 | NORMANDY RESERVOIR |  | 1994-05-04 | 1517 | 0 | BOD, 45 DAY, 20 DEG C MG/L | 5
477523 | NORMANDY RESERVOIR |  | 1994-05-04 | 1517 | 0 | BOD, 60 DAY, 20 DEG C MG/L | 6
477523 | NORMANDY RESERVOIR |  | 1994-05-04 | 1517 | 0 | TURBIDITY,FIELD NEPHELOMETRIC TURBIDITY UNITS,NTU | 15
477523 | NORMANDY RESERVOIR |  | 1994-05-04 | 1521 | 0 | X-SEC. LOC., HORIZ (% FROM R BANK LOOK UPSTR.) | 90
477523 | NORMANDY RESERVOIR |  | 1994-05-04 | 1521 | 0 | TEMPERATURE, WATER (DEGREES CENTIGRADE) | 14.6
477523 | NORMANDY RESERVOIR |  | 1994-05-04 | 1521 | 0 | OXIDATION REDUCTION POTENTIAL (MILLIVOLTS) | 93
477523 | NORMANDY RESERVOIR |  | 1994-05-04 | 1521 | 0 | SPECIFIC CONDUCTANCE,FIELD (UMHOS/CM @ 25C) | 93
477523 | NORMANDY RESERVOIR |  | 1994-05-04 | 1521 | 0 | OXYGEN, DISSOLVED MG/L | 0.2
477523 | NORMANDY RESERVOIR |  | 1994-05-04 | 1521 | 0 | OXYGEN, DISSOLVED, PERCENT OF SATURATION % | 1.9608
477523 | NORMANDY RESERVOIR |  | 1994-05-04 | 1521 | 0 | PH (STANDARD UNITS) | 6.7
477523 | NORMANDY RESERVOIR |  | 1994-06-15 | 1445 | 0 | TEMPERATURE, WATER (DEGREES CENTIGRADE) | 29.7
477523 | NORMANDY RESERVOIR |  | 1994-06-15 | 1445 | 0 | ELEVATION, RESERVOIR SURFACE WATER IN FEET | 875.22
477523 | NORMANDY RESERVOIR |  | 1994-06-15 | 1445 | 0 | TRANSPARENCY, SECCHI DISC (METERS) | 1.3
477523 | NORMANDY RESERVOIR |  | 1994-06-15 | 1445 | 0 | OXIDATION REDUCTION POTENTIAL (MILLIVOLTS) | 325
477523 | NORMANDY RESERVOIR |  | 1994-06-15 | 1445 | 0 | SPECIFIC CONDUCTANCE,FIELD (UMHOS/CM @ 25C) | 96
477523 | NORMANDY RESERVOIR |  | 1994-06-15 | 1445 | 0 | OXYGEN, DISSOLVED MG/L | 12.3
477523 | NORMANDY RESERVOIR |  | 1994-06-15 | 1445 | 0 | OXYGEN, DISSOLVED, PERCENT OF SATURATION % | 161.842
477523 | NORMANDY RESERVOIR |  | 1994-06-15 | 1445 | 0 | PH (STANDARD UNITS) | 9.5
477523 | NORMANDY RESERVOIR |  | 1994-06-15 | 1449 | 0 | TEMPERATURE, WATER (DEGREES CENTIGRADE) | 28.3
477523 | NORMANDY RESERVOIR |  | 1994-06-15 | 1449 | 0 | OXIDATION REDUCTION POTENTIAL (MILLIVOLTS) | 324
477523 | NORMANDY RESERVOIR |  | 1994-06-15 | 1449 | 0 | SPECIFIC CONDUCTANCE,FIELD (UMHOS/CM @ 25C) | 96
477523 | NORMANDY RESERVOIR |  | 1994-06-15 | 1449 | 0 | OXYGEN, DISSOLVED MG/L | 12.3
477523 | NORMANDY RESERVOIR |  | 1994-06-15 | 1449 | 0 | OXYGEN, DISSOLVED, PERCENT OF SATURATION % | 155.696
477523 | NORMANDY RESERVOIR |  | 1994-06-15 | 1449 | 0 | PH (STANDARD UNITS) | 9.5
477523 | NORMANDY RESERVOIR |  | 1994-06-15 | 1453 | 0 | TEMPERATURE, WATER (DEGREES CENTIGRADE) | 27.6
477523 | NORMANDY RESERVOIR |  | 1994-06-15 | 1453 | 0 | OXIDATION REDUCTION POTENTIAL (MILLIVOLTS) | 327
477523 | NORMANDY RESERVOIR |  | 1994-06-15 | 1453 | 0 | SPECIFIC CONDUCTANCE,FIELD (UMHOS/CM @ 25C) | 94
477523 | NORMANDY RESERVOIR |  | 1994-06-15 | 1453 | 0 | OXYGEN, DISSOLVED MG/L | 10.5
477523 | NORMANDY RESERVOIR |  | 1994-06-15 | 1453 | 0 | OXYGEN, DISSOLVED, PERCENT OF SATURATION % | 132.911
477523 | NORMANDY RESERVOIR |  | 1994-06-15 | 1453 | 0 | PH (STANDARD UNITS) | 9.3
477523 | NORMANDY RESERVOIR |  | 1994-06-15 | 1457 | 0 | TEMPERATURE, WATER (DEGREES CENTIGRADE) | 25.6
477523 | NORMANDY RESERVOIR |  | 1994-06-15 | 1457 | 0 | OXIDATION REDUCTION POTENTIAL (MILLIVOLTS) | 375
477523 | NORMANDY RESERVOIR |  | 1994-06-15 | 1457 | 0 | SPECIFIC CONDUCTANCE,FIELD (UMHOS/CM @ 25C) | 106
477523 | NORMANDY RESERVOIR |  | 1994-06-15 | 1457 | 0 | OXYGEN, DISSOLVED MG/L | 5.9
477523 | NORMANDY RESERVOIR |  | 1994-06-15 | 1457 | 0 | OXYGEN, DISSOLVED, PERCENT OF SATURATION % | 71.9512
477523 | NORMANDY RESERVOIR |  | 1994-06-15 | 1457 | 0 | PH (STANDARD UNITS) | 7.6
477523 | NORMANDY RESERVOIR |  | 1994-06-15 | 1501 | 0 | TEMPERATURE, WATER (DEGREES CENTIGRADE) | 23.2
477523 | NORMANDY RESERVOIR |  | 1994-06-15 | 1501 | 0 | OXIDATION REDUCTION POTENTIAL (MILLIVOLTS) | 326
477523 | NORMANDY RESERVOIR |  | 1994-06-15 | 1501 | 0 | SPECIFIC CONDUCTANCE,FIELD (UMHOS/CM @ 25C) | 121
477523 | NORMANDY RESERVOIR |  | 1994-06-15 | 1501 | 0 | OXYGEN, DISSOLVED MG/L | 2
477523 | NORMANDY RESERVOIR |  | 1994-06-15 | 1501 | 0 | OXYGEN, DISSOLVED, PERCENT OF SATURATION % | 22.9885
477523 | NORMANDY RESERVOIR |  | 1994-06-15 | 1501 | 0 | PH (STANDARD UNITS) | 6.8
477523 | NORMANDY RESERVOIR |  | 1994-06-15 | 1505 | 0 | TEMPERATURE, WATER (DEGREES CENTIGRADE) | 21.5
477523 | NORMANDY RESERVOIR |  | 1994-06-15 | 1505 | 0 | OXIDATION REDUCTION POTENTIAL (MILLIVOLTS) | 45
477523 | NORMANDY RESERVOIR |  | 1994-06-15 | 1505 | 0 | SPECIFIC CONDUCTANCE,FIELD (UMHOS/CM @ 25C) | 128
477523 | NORMANDY RESERVOIR |  | 1994-06-15 | 1505 | 0 | OXYGEN, DISSOLVED MG/L | 0.04
477523 | NORMANDY RESERVOIR |  | 1994-06-15 | 1505 | 0 | OXYGEN, DISSOLVED, PERCENT OF SATURATION % | 0.44444
477523 | NORMANDY RESERVOIR |  | 1994-06-15 | 1505 | 0 | PH (STANDARD UNITS) | 6.8
477523 | NORMANDY RESERVOIR |  | 1994-06-15 | 1509 | 0 | TEMPERATURE, WATER (DEGREES CENTIGRADE) | 19.8
477523 | NORMANDY RESERVOIR |  | 1994-06-15 | 1509 | 0 | OXIDATION REDUCTION POTENTIAL (MILLIVOLTS) | 16
477523 | NORMANDY RESERVOIR |  | 1994-06-15 | 1509 | 0 | SPECIFIC CONDUCTANCE,FIELD (UMHOS/CM @ 25C) | 134
477523 | NORMANDY RESERVOIR |  | 1994-06-15 | 1509 | 0 | OXYGEN, DISSOLVED MG/L | 0.06
477523 | NORMANDY RESERVOIR |  | 1994-06-15 | 1509 | 0 | OXYGEN, DISSOLVED, PERCENT OF SATURATION % | 0.65217
477523 | NORMANDY RESERVOIR |  | 1994-06-15 | 1509 | 0 | PH (STANDARD UNITS) | 6.8
477523 | NORMANDY RESERVOIR |  | 1994-06-15 | 1513 | 0 | TEMPERATURE, WATER (DEGREES CENTIGRADE) | 18
477523 | NORMANDY RESERVOIR |  | 1994-06-15 | 1513 | 0 | OXIDATION REDUCTION POTENTIAL (MILLIVOLTS) | -30
477523 | NORMANDY RESERVOIR |  | 1994-06-15 | 1513 | 0 | SPECIFIC CONDUCTANCE,FIELD (UMHOS/CM @ 25C) | 146
477523 | NORMANDY RESERVOIR |  | 1994-06-15 | 1513 | 0 | OXYGEN, DISSOLVED MG/L | 0.03
477523 | NORMANDY RESERVOIR |  | 1994-06-15 | 1513 | 0 | OXYGEN, DISSOLVED, PERCENT OF SATURATION % | 0.31579
477523 | NORMANDY RESERVOIR |  | 1994-06-15 | 1513 | 0 | PH (STANDARD UNITS) | 6.9
477523 | NORMANDY RESERVOIR |  | 1994-06-15 | 1517 | 0 | NUMBER USED IN SAMPLE ACCOUNTING PROCEDURE | 6935
477523 | NORMANDY RESERVOIR |  | 1994-06-15 | 1517 | 0 | TEMPERATURE, WATER (DEGREES CENTIGRADE) | 17
477523 | NORMANDY RESERVOIR |  | 1994-06-15 | 1517 | 0 | COLOR (PLATINUM-COBALT UNITS) | 40
477523 | NORMANDY RESERVOIR |  | 1994-06-15 | 1517 | 0 | OXIDATION REDUCTION POTENTIAL (MILLIVOLTS) | -41
477523 | NORMANDY RESERVOIR |  | 1994-06-15 | 1517 | 0 | SPECIFIC CONDUCTANCE,FIELD (UMHOS/CM @ 25C) | 161
477523 | NORMANDY RESERVOIR |  | 1994-06-15 | 1517 | 0 | OXYGEN, DISSOLVED MG/L | 0.04
477523 | NORMANDY RESERVOIR |  | 1994-06-15 | 1517 | 0 | OXYGEN, DISSOLVED, PERCENT OF SATURATION % | 0.41237
477523 | NORMANDY RESERVOIR |  | 1994-06-15 | 1517 | 0 | PH (STANDARD UNITS) | 7
477523 | NORMANDY RESERVOIR |  | 1994-06-15 | 1517 | 0 | ALKALINITY TOATL FIELD, (MG/L AS CACO3) | 74
477523 | NORMANDY RESERVOIR |  | 1994-06-15 | 1517 | 0 | NITROGEN, AMMONIA, TOTAL (MG/L AS N) | 1.1
477523 | NORMANDY RESERVOIR |  | 1994-06-15 | 1517 | 0 | AMMONIA, UNIONZED (MG/L AS N) | 0.0034799
477523 | NORMANDY RESERVOIR |  | 1994-06-15 | 1517 | 0 | AMMONIA, UNIONIZED (CALC FR TEMP-PH-NH4) (MG/L) | 0.0042312
477523 | NORMANDY RESERVOIR |  | 1994-06-15 | 1517 | 0 | NITRITE PLUS NITRATE, TOTAL 1 DET. (MG/L AS N) | 0.01
477523 | NORMANDY RESERVOIR |  | 1994-06-15 | 1517 | 0 | PHOSPHORUS, TOTAL (MG/L AS P) | 0.4
477523 | NORMANDY RESERVOIR |  | 1994-06-15 | 1517 | 0 | SULFIDE, TOTAL (MG/L AS S) | 4
477523 | NORMANDY RESERVOIR |  | 1994-06-15 | 1517 | 0 | CALCIUM, DISSOLVED (MG/L AS CA) | 18
477523 | NORMANDY RESERVOIR |  | 1994-06-15 | 1517 | 0 | MAGNESIUM, DISSOLVED (MG/L AS MG) | 3.1
477523 | NORMANDY RESERVOIR |  | 1994-06-15 | 1517 | 0 | SULFATE, TOTAL (MG/L AS SO4) | 5
477523 | NORMANDY RESERVOIR |  | 1994-06-15 | 1517 | 0 | COPPER, DISSOLVED (UG/L AS CU) | 10
477523 | NORMANDY RESERVOIR |  | 1994-06-15 | 1517 | 0 | IRON, DISSOLVED (UG/L AS FE) | 2200
477523 | NORMANDY RESERVOIR |  | 1994-06-15 | 1517 | 0 | MANGANESE, DISSOLVED (UG/L AS MN) | 2200
477523 | NORMANDY RESERVOIR |  | 1994-06-15 | 1517 | 0 | ZINC, DISSOLVED (UG/L AS ZN) | 10
477523 | NORMANDY RESERVOIR |  | 1994-06-15 | 1517 | 0 | ALUMINUM, DISSOLVED (UG/L AS AL) | 50
477523 | NORMANDY RESERVOIR |  | 1994-06-15 | 1517 | 0 | HARDNESS, CA MG CALCULATED (MG/L AS CACO3) | 57.7118
477523 | NORMANDY RESERVOIR |  | 1994-06-15 | 1517 | 0 | TURBIDITY,FIELD NEPHELOMETRIC TURBIDITY UNITS,NTU | 32.7
477523 | NORMANDY RESERVOIR |  | 1994-06-15 | 1521 | 0 | NUMBER USED IN SAMPLE ACCOUNTING PROCEDURE | 6947
477523 | NORMANDY RESERVOIR |  | 1994-06-15 | 1521 | 0 | TEMPERATURE, WATER (DEGREES CENTIGRADE) | 16.5
477523 | NORMANDY RESERVOIR |  | 1994-06-15 | 1521 | 0 | COLOR (PLATINUM-COBALT UNITS) | 60
477523 | NORMANDY RESERVOIR |  | 1994-06-15 | 1521 | 0 | OXIDATION REDUCTION POTENTIAL (MILLIVOLTS) | -14
477523 | NORMANDY RESERVOIR |  | 1994-06-15 | 1521 | 0 | SPECIFIC CONDUCTANCE,FIELD (UMHOS/CM @ 25C) | 151
477523 | NORMANDY RESERVOIR |  | 1994-06-15 | 1521 | 0 | OXYGEN, DISSOLVED MG/L | 0.2
477523 | NORMANDY RESERVOIR |  | 1994-06-15 | 1521 | 0 | OXYGEN, DISSOLVED, PERCENT OF SATURATION % | 2
477523 | NORMANDY RESERVOIR |  | 1994-06-15 | 1521 | 0 | BOD, 5 DAY, 20 DEG C MG/L | 9
477523 | NORMANDY RESERVOIR |  | 1994-06-15 | 1521 | 0 | BOD, 10 DAY, 20 DEG C MG/L | 13
477523 | NORMANDY RESERVOIR |  | 1994-06-15 | 1521 | 0 | BOD, 15 DAY, 20 DEG C MG/L | 14
477523 | NORMANDY RESERVOIR |  | 1994-06-15 | 1521 | 0 | BOD, 20 DAY, 20 DEG C MG/L | 15
477523 | NORMANDY RESERVOIR |  | 1994-06-15 | 1521 | 0 | BOD, 30 DAY, 20 DEG C MG/L | 18
477523 | NORMANDY RESERVOIR |  | 1994-06-15 | 1521 | 0 | PH (STANDARD UNITS) | 7
477523 | NORMANDY RESERVOIR |  | 1994-06-15 | 1521 | 0 | ALKALINITY TOATL FIELD, (MG/L AS CACO3) | 73
477523 | NORMANDY RESERVOIR |  | 1994-06-15 | 1521 | 0 | RESIDUE, TOTAL NONFILTRABLE (MG/L) | 34
477523 | NORMANDY RESERVOIR |  | 1994-06-15 | 1521 | 0 | RESIDUE, VOLATILE NONFILTRABLE (MG/L) | 12
477523 | NORMANDY RESERVOIR |  | 1994-06-15 | 1521 | 0 | NITROGEN, AMMONIA, TOTAL (MG/L AS N) | 1.1
477523 | NORMANDY RESERVOIR |  | 1994-06-15 | 1521 | 0 | AMMONIA, UNIONZED (MG/L AS N) | 0.0033526
477523 | NORMANDY RESERVOIR |  | 1994-06-15 | 1521 | 0 | AMMONIA, UNIONIZED (CALC FR TEMP-PH-NH4) (MG/L) | 0.0040764
477523 | NORMANDY RESERVOIR |  | 1994-06-15 | 1521 | 0 | NITRITE PLUS NITRATE, TOTAL 1 DET. (MG/L AS N) | 0.01
477523 | NORMANDY RESERVOIR |  | 1994-06-15 | 1521 | 0 | PHOSPHORUS, TOTAL (MG/L AS P) | 0.44
477523 | NORMANDY RESERVOIR |  | 1994-06-15 | 1521 | 0 | PHOSPHORUS, DISSOLVED (MG/L AS P) | 0.15
477523 | NORMANDY RESERVOIR |  | 1994-06-15 | 1521 | 0 | CARBON, TOTAL ORGANIC (MG/L AS C) | 6.2
477523 | NORMANDY RESERVOIR |  | 1994-06-15 | 1521 | 0 | SULFIDE, TOTAL (MG/L AS S) | 4
477523 | NORMANDY RESERVOIR |  | 1994-06-15 | 1521 | 0 | CALCIUM, DISSOLVED (MG/L AS CA) | 14
477523 | NORMANDY RESERVOIR |  | 1994-06-15 | 1521 | 0 | CALCIUM, TOTAL (MG/L AS CA) | 18
477523 | NORMANDY RESERVOIR |  | 1994-06-15 | 1521 | 0 | MAGNESIUM, DISSOLVED (MG/L AS MG) | 2.5
477523 | NORMANDY RESERVOIR |  | 1994-06-15 | 1521 | 0 | MAGNESIUM, TOTAL (MG/L AS MG) | 3.1
477523 | NORMANDY RESERVOIR |  | 1994-06-15 | 1521 | 0 | SULFATE, TOTAL (MG/L AS SO4) | 6
477523 | NORMANDY RESERVOIR |  | 1994-06-15 | 1521 | 0 | COPPER, DISSOLVED (UG/L AS CU) | 10
477523 | NORMANDY RESERVOIR |  | 1994-06-15 | 1521 | 0 | COPPER, TOTAL (UG/L AS CU) | 10
477523 | NORMANDY RESERVOIR |  | 1994-06-15 | 1521 | 0 | IRON, TOTAL (UG/L AS FE) | 4100
477523 | NORMANDY RESERVOIR |  | 1994-06-15 | 1521 | 0 | IRON, DISSOLVED (UG/L AS FE) | 2100
477523 | NORMANDY RESERVOIR |  | 1994-06-15 | 1521 | 0 | MANGANESE, TOTAL (UG/L AS MN) | 2300
477523 | NORMANDY RESERVOIR |  | 1994-06-15 | 1521 | 0 | MANGANESE, DISSOLVED (UG/L AS MN) | 1800
477523 | NORMANDY RESERVOIR |  | 1994-06-15 | 1521 | 0 | ZINC, DISSOLVED (UG/L AS ZN) | 10
477523 | NORMANDY RESERVOIR |  | 1994-06-15 | 1521 | 0 | ZINC, TOTAL (UG/L AS ZN) | 10
477523 | NORMANDY RESERVOIR |  | 1994-06-15 | 1521 | 0 | ALUMINUM, TOTAL (UG/L AS AL) | 560
477523 | NORMANDY RESERVOIR |  | 1994-06-15 | 1521 | 0 | ALUMINUM, DISSOLVED (UG/L AS AL) | 50
477523 | NORMANDY RESERVOIR |  | 1994-06-15 | 1521 | 0 | HARDNESS, CA MG CALCULATED (MG/L AS CACO3) | 57.7
477523 | NORMANDY RESERVOIR |  | 1994-06-15 | 1521 | 0 | BOD, 45 DAY, 20 DEG C MG/L | 22
477523 | NORMANDY RESERVOIR |  | 1994-06-15 | 1521 | 0 | BOD, 60 DAY, 20 DEG C MG/L | 23
477523 | NORMANDY RESERVOIR |  | 1994-06-15 | 1521 | 0 | TURBIDITY,FIELD NEPHELOMETRIC TURBIDITY UNITS,NTU | 33
477523 | NORMANDY RESERVOIR |  | 1994-06-15 | 1525 | 0 | TEMPERATURE, WATER (DEGREES CENTIGRADE) | 16.1
477523 | NORMANDY RESERVOIR |  | 1994-06-15 | 1525 | 0 | OXIDATION REDUCTION POTENTIAL (MILLIVOLTS) | -17
477523 | NORMANDY RESERVOIR |  | 1994-06-15 | 1525 | 0 | SPECIFIC CONDUCTANCE,FIELD (UMHOS/CM @ 25C) | 157
477523 | NORMANDY RESERVOIR |  | 1994-06-15 | 1525 | 0 | OXYGEN, DISSOLVED MG/L | 0.3
477523 | NORMANDY RESERVOIR |  | 1994-06-15 | 1525 | 0 | OXYGEN, DISSOLVED, PERCENT OF SATURATION % | 3
477523 | NORMANDY RESERVOIR |  | 1994-06-15 | 1525 | 0 | PH (STANDARD UNITS) | 7
477523 | NORMANDY RESERVOIR |  | 1994-07-06 | 1426 | 0 | X-SEC. LOC., HORIZ (% FROM R BANK LOOK UPSTR.) | 90
477523 | NORMANDY RESERVOIR |  | 1994-07-06 | 1426 | 0 | TEMPERATURE, WATER (DEGREES CENTIGRADE) | 31.2
477523 | NORMANDY RESERVOIR |  | 1994-07-06 | 1426 | 0 | ELEVATION, RESERVOIR SURFACE WATER IN FEET | 875.42
477523 | NORMANDY RESERVOIR |  | 1994-07-06 | 1426 | 0 | TRANSPARENCY, SECCHI DISC (METERS) | 1.1
477523 | NORMANDY RESERVOIR |  | 1994-07-06 | 1426 | 0 | OXIDATION REDUCTION POTENTIAL (MILLIVOLTS) | 230
477523 | NORMANDY RESERVOIR |  | 1994-07-06 | 1426 | 0 | SPECIFIC CONDUCTANCE,FIELD (UMHOS/CM @ 25C) | 109
477523 | NORMANDY RESERVOIR |  | 1994-07-06 | 1426 | 0 | OXYGEN, DISSOLVED MG/L | 10.4
477523 | NORMANDY RESERVOIR |  | 1994-07-06 | 1426 | 0 | OXYGEN, DISSOLVED, PERCENT OF SATURATION % | 138.667
477523 | NORMANDY RESERVOIR |  | 1994-07-06 | 1426 | 0 | PH (STANDARD UNITS) | 9.3
477523 | NORMANDY RESERVOIR |  | 1994-07-06 | 1426 | 0 | TURBIDITY,FIELD NEPHELOMETRIC TURBIDITY UNITS,NTU | 2.7
477523 | NORMANDY RESERVOIR |  | 1994-07-06 | 1430 | 0 | X-SEC. LOC., HORIZ (% FROM R BANK LOOK UPSTR.) | 90
477523 | NORMANDY RESERVOIR |  | 1994-07-06 | 1430 | 0 | TEMPERATURE, WATER (DEGREES CENTIGRADE) | 30.8
477523 | NORMANDY RESERVOIR |  | 1994-07-06 | 1430 | 0 | OXIDATION REDUCTION POTENTIAL (MILLIVOLTS) | 224
477523 | NORMANDY RESERVOIR |  | 1994-07-06 | 1430 | 0 | SPECIFIC CONDUCTANCE,FIELD (UMHOS/CM @ 25C) | 110
477523 | NORMANDY RESERVOIR |  | 1994-07-06 | 1430 | 0 | OXYGEN, DISSOLVED MG/L | 10.7
477523 | NORMANDY RESERVOIR |  | 1994-07-06 | 1430 | 0 | OXYGEN, DISSOLVED, PERCENT OF SATURATION % | 142.667
477523 | NORMANDY RESERVOIR |  | 1994-07-06 | 1430 | 0 | PH (STANDARD UNITS) | 9.3
477523 | NORMANDY RESERVOIR |  | 1994-07-06 | 1430 | 0 | TURBIDITY,FIELD NEPHELOMETRIC TURBIDITY UNITS,NTU | 3.2
477523 | NORMANDY RESERVOIR |  | 1994-07-06 | 1434 | 0 | X-SEC. LOC., HORIZ (% FROM R BANK LOOK UPSTR.) | 90
477523 | NORMANDY RESERVOIR |  | 1994-07-06 | 1434 | 0 | TEMPERATURE, WATER (DEGREES CENTIGRADE) | 28.9
477523 | NORMANDY RESERVOIR |  | 1994-07-06 | 1434 | 0 | OXIDATION REDUCTION POTENTIAL (MILLIVOLTS) | 214
477523 | NORMANDY RESERVOIR |  | 1994-07-06 | 1434 | 0 | SPECIFIC CONDUCTANCE,FIELD (UMHOS/CM @ 25C) | 108
477523 | NORMANDY RESERVOIR |  | 1994-07-06 | 1434 | 0 | OXYGEN, DISSOLVED MG/L | 10.5
477523 | NORMANDY RESERVOIR |  | 1994-07-06 | 1434 | 0 | OXYGEN, DISSOLVED, PERCENT OF SATURATION % | 134.615
477523 | NORMANDY RESERVOIR |  | 1994-07-06 | 1434 | 0 | PH (STANDARD UNITS) | 9.4
477523 | NORMANDY RESERVOIR |  | 1994-07-06 | 1434 | 0 | TURBIDITY,FIELD NEPHELOMETRIC TURBIDITY UNITS,NTU | 4
477523 | NORMANDY RESERVOIR |  | 1994-07-06 | 1438 | 0 | X-SEC. LOC., HORIZ (% FROM R BANK LOOK UPSTR.) | 90
477523 | NORMANDY RESERVOIR |  | 1994-07-06 | 1438 | 0 | TEMPERATURE, WATER (DEGREES CENTIGRADE) | 27.2
477523 | NORMANDY RESERVOIR |  | 1994-07-06 | 1438 | 0 | OXIDATION REDUCTION POTENTIAL (MILLIVOLTS) | 220
477523 | NORMANDY RESERVOIR |  | 1994-07-06 | 1438 | 0 | SPECIFIC CONDUCTANCE,FIELD (UMHOS/CM @ 25C) | 107
477523 | NORMANDY RESERVOIR |  | 1994-07-06 | 1438 | 0 | OXYGEN, DISSOLVED MG/L | 5.6
477523 | NORMANDY RESERVOIR |  | 1994-07-06 | 1438 | 0 | OXYGEN, DISSOLVED, PERCENT OF SATURATION % | 69.1358
477523 | NORMANDY RESERVOIR |  | 1994-07-06 | 1438 | 0 | PH (STANDARD UNITS) | 7.9
477523 | NORMANDY RESERVOIR |  | 1994-07-06 | 1438 | 0 | TURBIDITY,FIELD NEPHELOMETRIC TURBIDITY UNITS,NTU | 3.4
477523 | NORMANDY RESERVOIR |  | 1994-07-06 | 1442 | 0 | X-SEC. LOC., HORIZ (% FROM R BANK LOOK UPSTR.) | 90
477523 | NORMANDY RESERVOIR |  | 1994-07-06 | 1442 | 0 | TEMPERATURE, WATER (DEGREES CENTIGRADE) | 25.7
477523 | NORMANDY RESERVOIR |  | 1994-07-06 | 1442 | 0 | OXIDATION REDUCTION POTENTIAL (MILLIVOLTS) | 207
477523 | NORMANDY RESERVOIR |  | 1994-07-06 | 1442 | 0 | SPECIFIC CONDUCTANCE,FIELD (UMHOS/CM @ 25C) | 133
477523 | NORMANDY RESERVOIR |  | 1994-07-06 | 1442 | 0 | OXYGEN, DISSOLVED MG/L | 3.8
477523 | NORMANDY RESERVOIR |  | 1994-07-06 | 1442 | 0 | OXYGEN, DISSOLVED, PERCENT OF SATURATION % | 46.3414
477523 | NORMANDY RESERVOIR |  | 1994-07-06 | 1442 | 0 | PH (STANDARD UNITS) | 7.1
477523 | NORMANDY RESERVOIR |  | 1994-07-06 | 1442 | 0 | TURBIDITY,FIELD NEPHELOMETRIC TURBIDITY UNITS,NTU | 4.6
477523 | NORMANDY RESERVOIR |  | 1994-07-06 | 1446 | 0 | X-SEC. LOC., HORIZ (% FROM R BANK LOOK UPSTR.) | 90
477523 | NORMANDY RESERVOIR |  | 1994-07-06 | 1446 | 0 | TEMPERATURE, WATER (DEGREES CENTIGRADE) | 24.9
477523 | NORMANDY RESERVOIR |  | 1994-07-06 | 1446 | 0 | OXIDATION REDUCTION POTENTIAL (MILLIVOLTS) | 137
477523 | NORMANDY RESERVOIR |  | 1994-07-06 | 1446 | 0 | SPECIFIC CONDUCTANCE,FIELD (UMHOS/CM @ 25C) | 130
477523 | NORMANDY RESERVOIR |  | 1994-07-06 | 1446 | 0 | OXYGEN, DISSOLVED MG/L | 2.1
477523 | NORMANDY RESERVOIR |  | 1994-07-06 | 1446 | 0 | OXYGEN, DISSOLVED, PERCENT OF SATURATION % | 25
477523 | NORMANDY RESERVOIR |  | 1994-07-06 | 1446 | 0 | PH (STANDARD UNITS) | 6.9
477523 | NORMANDY RESERVOIR |  | 1994-07-06 | 1446 | 0 | TURBIDITY,FIELD NEPHELOMETRIC TURBIDITY UNITS,NTU | 8.4
477523 | NORMANDY RESERVOIR |  | 1994-07-06 | 1450 | 0 | X-SEC. LOC., HORIZ (% FROM R BANK LOOK UPSTR.) | 90
477523 | NORMANDY RESERVOIR |  | 1994-07-06 | 1450 | 0 | TEMPERATURE, WATER (DEGREES CENTIGRADE) | 22.7
477523 | NORMANDY RESERVOIR |  | 1994-07-06 | 1450 | 0 | OXIDATION REDUCTION POTENTIAL (MILLIVOLTS) | -27
477523 | NORMANDY RESERVOIR |  | 1994-07-06 | 1450 | 0 | SPECIFIC CONDUCTANCE,FIELD (UMHOS/CM @ 25C) | 118
477523 | NORMANDY RESERVOIR |  | 1994-07-06 | 1450 | 0 | OXYGEN, DISSOLVED MG/L | 0.02
477523 | NORMANDY RESERVOIR |  | 1994-07-06 | 1450 | 0 | OXYGEN, DISSOLVED, PERCENT OF SATURATION % | 0.22989
477523 | NORMANDY RESERVOIR |  | 1994-07-06 | 1450 | 0 | PH (STANDARD UNITS) | 6.7
477523 | NORMANDY RESERVOIR |  | 1994-07-06 | 1450 | 0 | TURBIDITY,FIELD NEPHELOMETRIC TURBIDITY UNITS,NTU | 21
477523 | NORMANDY RESERVOIR |  | 1994-07-06 | 1454 | 0 | X-SEC. LOC., HORIZ (% FROM R BANK LOOK UPSTR.) | 90
477523 | NORMANDY RESERVOIR |  | 1994-07-06 | 1454 | 0 | TEMPERATURE, WATER (DEGREES CENTIGRADE) | 19.7
477523 | NORMANDY RESERVOIR |  | 1994-07-06 | 1454 | 0 | OXIDATION REDUCTION POTENTIAL (MILLIVOLTS) | -54
477523 | NORMANDY RESERVOIR |  | 1994-07-06 | 1454 | 0 | SPECIFIC CONDUCTANCE,FIELD (UMHOS/CM @ 25C) | 131
477523 | NORMANDY RESERVOIR |  | 1994-07-06 | 1454 | 0 | OXYGEN, DISSOLVED MG/L | 0.02
477523 | NORMANDY RESERVOIR |  | 1994-07-06 | 1454 | 0 | OXYGEN, DISSOLVED, PERCENT OF SATURATION % | 0.21739
477523 | NORMANDY RESERVOIR |  | 1994-07-06 | 1454 | 0 | PH (STANDARD UNITS) | 6.8
477523 | NORMANDY RESERVOIR |  | 1994-07-06 | 1454 | 0 | TURBIDITY,FIELD NEPHELOMETRIC TURBIDITY UNITS,NTU | 45.4
477523 | NORMANDY RESERVOIR |  | 1994-07-06 | 1458 | 0 | X-SEC. LOC., HORIZ (% FROM R BANK LOOK UPSTR.) | 90
477523 | NORMANDY RESERVOIR |  | 1994-07-06 | 1458 | 0 | NUMBER USED IN SAMPLE ACCOUNTING PROCEDURE | 8072
477523 | NORMANDY RESERVOIR |  | 1994-07-06 | 1458 | 0 | TEMPERATURE, WATER (DEGREES CENTIGRADE) | 17.7
477523 | NORMANDY RESERVOIR |  | 1994-07-06 | 1458 | 0 | COLOR (PLATINUM-COBALT UNITS) | 60
477523 | NORMANDY RESERVOIR |  | 1994-07-06 | 1458 | 0 | OXIDATION REDUCTION POTENTIAL (MILLIVOLTS) | -57
477523 | NORMANDY RESERVOIR |  | 1994-07-06 | 1458 | 0 | SPECIFIC CONDUCTANCE,FIELD (UMHOS/CM @ 25C) | 168
477523 | NORMANDY RESERVOIR |  | 1994-07-06 | 1458 | 0 | OXYGEN, DISSOLVED MG/L | 0.03
477523 | NORMANDY RESERVOIR |  | 1994-07-06 | 1458 | 0 | OXYGEN, DISSOLVED, PERCENT OF SATURATION % | 0.31579
477523 | NORMANDY RESERVOIR |  | 1994-07-06 | 1458 | 0 | PH (STANDARD UNITS) | 6.9
477523 | NORMANDY RESERVOIR |  | 1994-07-06 | 1458 | 0 | ALKALINITY TOATL FIELD, (MG/L AS CACO3) | 73
477523 | NORMANDY RESERVOIR |  | 1994-07-06 | 1458 | 0 | RESIDUE, TOTAL NONFILTRABLE (MG/L) | 42
477523 | NORMANDY RESERVOIR |  | 1994-07-06 | 1458 | 0 | RESIDUE, VOLATILE NONFILTRABLE (MG/L) | 11
477523 | NORMANDY RESERVOIR |  | 1994-07-06 | 1458 | 0 | NITROGEN, AMMONIA, TOTAL (MG/L AS N) | 1.4
477523 | NORMANDY RESERVOIR |  | 1994-07-06 | 1458 | 0 | AMMONIA, UNIONZED (MG/L AS N) | 0.0037083
477523 | NORMANDY RESERVOIR |  | 1994-07-06 | 1458 | 0 | AMMONIA, UNIONIZED (CALC FR TEMP-PH-NH4) (MG/L) | 0.0045089
477523 | NORMANDY RESERVOIR |  | 1994-07-06 | 1458 | 0 | NITRITE PLUS NITRATE, TOTAL 1 DET. (MG/L AS N) | 0.01
477523 | NORMANDY RESERVOIR |  | 1994-07-06 | 1458 | 0 | PHOSPHORUS, TOTAL (MG/L AS P) | 0.58
477523 | NORMANDY RESERVOIR |  | 1994-07-06 | 1458 | 0 | PHOSPHORUS, DISSOLVED (MG/L AS P) | 0.06
477523 | NORMANDY RESERVOIR |  | 1994-07-06 | 1458 | 0 | CARBON, TOTAL ORGANIC (MG/L AS C) | 4.1
477523 | NORMANDY RESERVOIR |  | 1994-07-06 | 1458 | 0 | SULFIDE, TOTAL (MG/L AS S) | 8
477523 | NORMANDY RESERVOIR |  | 1994-07-06 | 1458 | 0 | CALCIUM, DISSOLVED (MG/L AS CA) | 22
477523 | NORMANDY RESERVOIR |  | 1994-07-06 | 1458 | 0 | CALCIUM, TOTAL (MG/L AS CA) | 22
477523 | NORMANDY RESERVOIR |  | 1994-07-06 | 1458 | 0 | MAGNESIUM, DISSOLVED (MG/L AS MG) | 3.6
477523 | NORMANDY RESERVOIR |  | 1994-07-06 | 1458 | 0 | MAGNESIUM, TOTAL (MG/L AS MG) | 3.6
477523 | NORMANDY RESERVOIR |  | 1994-07-06 | 1458 | 0 | SULFATE, TOTAL (MG/L AS SO4) | 7
477523 | NORMANDY RESERVOIR |  | 1994-07-06 | 1458 | 0 | COPPER, DISSOLVED (UG/L AS CU) | 10
477523 | NORMANDY RESERVOIR |  | 1994-07-06 | 1458 | 0 | COPPER, TOTAL (UG/L AS CU) | 10
477523 | NORMANDY RESERVOIR |  | 1994-07-06 | 1458 | 0 | IRON, TOTAL (UG/L AS FE) | 5200
477523 | NORMANDY RESERVOIR |  | 1994-07-06 | 1458 | 0 | IRON, DISSOLVED (UG/L AS FE) | 3000
477523 | NORMANDY RESERVOIR |  | 1994-07-06 | 1458 | 0 | MANGANESE, TOTAL (UG/L AS MN) | 2900
477523 | NORMANDY RESERVOIR |  | 1994-07-06 | 1458 | 0 | MANGANESE, DISSOLVED (UG/L AS MN) | 2900
477523 | NORMANDY RESERVOIR |  | 1994-07-06 | 1458 | 0 | ZINC, DISSOLVED (UG/L AS ZN) | 10
477523 | NORMANDY RESERVOIR |  | 1994-07-06 | 1458 | 0 | ZINC, TOTAL (UG/L AS ZN) | 10
477523 | NORMANDY RESERVOIR |  | 1994-07-06 | 1458 | 0 | ALUMINUM, TOTAL (UG/L AS AL) | 820
477523 | NORMANDY RESERVOIR |  | 1994-07-06 | 1458 | 0 | ALUMINUM, DISSOLVED (UG/L AS AL) | 50
477523 | NORMANDY RESERVOIR |  | 1994-07-06 | 1458 | 0 | HARDNESS, CA MG CALCULATED (MG/L AS CACO3) | 69.8
477523 | NORMANDY RESERVOIR |  | 1994-07-06 | 1458 | 0 | TURBIDITY,FIELD NEPHELOMETRIC TURBIDITY UNITS,NTU | 59.9
477523 | NORMANDY RESERVOIR |  | 1994-07-06 | 1502 | 0 | X-SEC. LOC., HORIZ (% FROM R BANK LOOK UPSTR.) | 90
477523 | NORMANDY RESERVOIR |  | 1994-07-06 | 1502 | 0 | NUMBER USED IN SAMPLE ACCOUNTING PROCEDURE | 8078
477523 | NORMANDY RESERVOIR |  | 1994-07-06 | 1502 | 0 | TEMPERATURE, WATER (DEGREES CENTIGRADE) | 17.7
477523 | NORMANDY RESERVOIR |  | 1994-07-06 | 1502 | 0 | OXIDATION REDUCTION POTENTIAL (MILLIVOLTS) | -49
477523 | NORMANDY RESERVOIR |  | 1994-07-06 | 1502 | 0 | SPECIFIC CONDUCTANCE,FIELD (UMHOS/CM @ 25C) | 171
477523 | NORMANDY RESERVOIR |  | 1994-07-06 | 1502 | 0 | OXYGEN, DISSOLVED MG/L | 0.06
477523 | NORMANDY RESERVOIR |  | 1994-07-06 | 1502 | 0 | OXYGEN, DISSOLVED, PERCENT OF SATURATION % | 0.63158
477523 | NORMANDY RESERVOIR |  | 1994-07-06 | 1502 | 0 | BOD, 5 DAY, 20 DEG C MG/L | 8
477523 | NORMANDY RESERVOIR |  | 1994-07-06 | 1502 | 0 | BOD, 10 DAY, 20 DEG C MG/L | 10
477523 | NORMANDY RESERVOIR |  | 1994-07-06 | 1502 | 0 | BOD, 15 DAY, 20 DEG C MG/L | 12
477523 | NORMANDY RESERVOIR |  | 1994-07-06 | 1502 | 0 | BOD, 20 DAY, 20 DEG C MG/L | 14
477523 | NORMANDY RESERVOIR |  | 1994-07-06 | 1502 | 0 | BOD, 30 DAY, 20 DEG C MG/L | 16
477523 | NORMANDY RESERVOIR |  | 1994-07-06 | 1502 | 0 | PH (STANDARD UNITS) | 7
477523 | NORMANDY RESERVOIR |  | 1994-07-06 | 1502 | 0 | ALKALINITY TOATL FIELD, (MG/L AS CACO3) | 74
477523 | NORMANDY RESERVOIR |  | 1994-07-06 | 1502 | 0 | SULFIDE, TOTAL (MG/L AS S) | 12
477523 | NORMANDY RESERVOIR |  | 1994-07-06 | 1502 | 0 | BOD, 45 DAY, 20 DEG C MG/L | 16
477523 | NORMANDY RESERVOIR |  | 1994-07-06 | 1502 | 0 | BOD, 60 DAY, 20 DEG C MG/L | 22
477523 | NORMANDY RESERVOIR |  | 1994-07-06 | 1502 | 0 | TURBIDITY,FIELD NEPHELOMETRIC TURBIDITY UNITS,NTU | 66
477523 | NORMANDY RESERVOIR |  | 1994-07-06 | 1506 | 0 | X-SEC. LOC., HORIZ (% FROM R BANK LOOK UPSTR.) | 90
477523 | NORMANDY RESERVOIR |  | 1994-07-06 | 1506 | 0 | TEMPERATURE, WATER (DEGREES CENTIGRADE) | 17.3
477523 | NORMANDY RESERVOIR |  | 1994-07-06 | 1506 | 0 | OXIDATION REDUCTION POTENTIAL (MILLIVOLTS) | -44
477523 | NORMANDY RESERVOIR |  | 1994-07-06 | 1506 | 0 | SPECIFIC CONDUCTANCE,FIELD (UMHOS/CM @ 25C) | 181
477523 | NORMANDY RESERVOIR |  | 1994-07-06 | 1506 | 0 | OXYGEN, DISSOLVED MG/L | 0.1
477523 | NORMANDY RESERVOIR |  | 1994-07-06 | 1506 | 0 | OXYGEN, DISSOLVED, PERCENT OF SATURATION % | 1.0309
477523 | NORMANDY RESERVOIR |  | 1994-07-06 | 1506 | 0 | PH (STANDARD UNITS) | 7
477523 | NORMANDY RESERVOIR |  | 1994-07-06 | 1506 | 0 | TURBIDITY,FIELD NEPHELOMETRIC TURBIDITY UNITS,NTU | 104
477523 | NORMANDY RESERVOIR |  | 1994-08-02 | 1518 | 0 | TEMPERATURE, WATER (DEGREES CENTIGRADE) | 29
477523 | NORMANDY RESERVOIR |  | 1994-08-02 | 1518 | 0 | ELEVATION, RESERVOIR SURFACE WATER IN FEET | 875.01
477523 | NORMANDY RESERVOIR |  | 1994-08-02 | 1518 | 0 | TRANSPARENCY, SECCHI DISC (METERS) | 1.1
477523 | NORMANDY RESERVOIR |  | 1994-08-02 | 1518 | 0 | OXIDATION REDUCTION POTENTIAL (MILLIVOLTS) | 226
477523 | NORMANDY RESERVOIR |  | 1994-08-02 | 1518 | 0 | SPECIFIC CONDUCTANCE,FIELD (UMHOS/CM @ 25C) | 107
477523 | NORMANDY RESERVOIR |  | 1994-08-02 | 1518 | 0 | OXYGEN, DISSOLVED MG/L | 10.19
477523 | NORMANDY RESERVOIR |  | 1994-08-02 | 1518 | 0 | OXYGEN, DISSOLVED, PERCENT OF SATURATION % | 130.641
477523 | NORMANDY RESERVOIR |  | 1994-08-02 | 1518 | 0 | PH (STANDARD UNITS) | 9.2
477523 | NORMANDY RESERVOIR |  | 1994-08-02 | 1518 | 0 | TURBIDITY,FIELD NEPHELOMETRIC TURBIDITY UNITS,NTU | 4.3
477523 | NORMANDY RESERVOIR |  | 1994-08-02 | 1522 | 0 | TEMPERATURE, WATER (DEGREES CENTIGRADE) | 28.8
477523 | NORMANDY RESERVOIR |  | 1994-08-02 | 1522 | 0 | OXIDATION REDUCTION POTENTIAL (MILLIVOLTS) | 224
477523 | NORMANDY RESERVOIR |  | 1994-08-02 | 1522 | 0 | SPECIFIC CONDUCTANCE,FIELD (UMHOS/CM @ 25C) | 107
477523 | NORMANDY RESERVOIR |  | 1994-08-02 | 1522 | 0 | OXYGEN, DISSOLVED MG/L | 10.55
477523 | NORMANDY RESERVOIR |  | 1994-08-02 | 1522 | 0 | OXYGEN, DISSOLVED, PERCENT OF SATURATION % | 135.256
477523 | NORMANDY RESERVOIR |  | 1994-08-02 | 1522 | 0 | PH (STANDARD UNITS) | 9.2
477523 | NORMANDY RESERVOIR |  | 1994-08-02 | 1522 | 0 | TURBIDITY,FIELD NEPHELOMETRIC TURBIDITY UNITS,NTU | 3.9
477523 | NORMANDY RESERVOIR |  | 1994-08-02 | 1526 | 0 | TEMPERATURE, WATER (DEGREES CENTIGRADE) | 28.2
477523 | NORMANDY RESERVOIR |  | 1994-08-02 | 1526 | 0 | OXIDATION REDUCTION POTENTIAL (MILLIVOLTS) | 216
477523 | NORMANDY RESERVOIR |  | 1994-08-02 | 1526 | 0 | SPECIFIC CONDUCTANCE,FIELD (UMHOS/CM @ 25C) | 107
477523 | NORMANDY RESERVOIR |  | 1994-08-02 | 1526 | 0 | OXYGEN, DISSOLVED MG/L | 10.63
477523 | NORMANDY RESERVOIR |  | 1994-08-02 | 1526 | 0 | OXYGEN, DISSOLVED, PERCENT OF SATURATION % | 134.557
477523 | NORMANDY RESERVOIR |  | 1994-08-02 | 1526 | 0 | PH (STANDARD UNITS) | 9.2
477523 | NORMANDY RESERVOIR |  | 1994-08-02 | 1526 | 0 | TURBIDITY,FIELD NEPHELOMETRIC TURBIDITY UNITS,NTU | 3.9
477523 | NORMANDY RESERVOIR |  | 1994-08-02 | 1530 | 0 | TEMPERATURE, WATER (DEGREES CENTIGRADE) | 27.6
477523 | NORMANDY RESERVOIR |  | 1994-08-02 | 1530 | 0 | OXIDATION REDUCTION POTENTIAL (MILLIVOLTS) | 209
477523 | NORMANDY RESERVOIR |  | 1994-08-02 | 1530 | 0 | SPECIFIC CONDUCTANCE,FIELD (UMHOS/CM @ 25C) | 106
477523 | NORMANDY RESERVOIR |  | 1994-08-02 | 1530 | 0 | OXYGEN, DISSOLVED MG/L | 8.91
477523 | NORMANDY RESERVOIR |  | 1994-08-02 | 1530 | 0 | OXYGEN, DISSOLVED, PERCENT OF SATURATION % | 112.785
477523 | NORMANDY RESERVOIR |  | 1994-08-02 | 1530 | 0 | PH (STANDARD UNITS) | 8
477523 | NORMANDY RESERVOIR |  | 1994-08-02 | 1530 | 0 | TURBIDITY,FIELD NEPHELOMETRIC TURBIDITY UNITS,NTU | 4.2
477523 | NORMANDY RESERVOIR |  | 1994-08-02 | 1534 | 0 | TEMPERATURE, WATER (DEGREES CENTIGRADE) | 27
477523 | NORMANDY RESERVOIR |  | 1994-08-02 | 1534 | 0 | OXIDATION REDUCTION POTENTIAL (MILLIVOLTS) | 218
477523 | NORMANDY RESERVOIR |  | 1994-08-02 | 1534 | 0 | SPECIFIC CONDUCTANCE,FIELD (UMHOS/CM @ 25C) | 108
477523 | NORMANDY RESERVOIR |  | 1994-08-02 | 1534 | 0 | OXYGEN, DISSOLVED MG/L | 5.22
477523 | NORMANDY RESERVOIR |  | 1994-08-02 | 1534 | 0 | OXYGEN, DISSOLVED, PERCENT OF SATURATION % | 64.4444
477523 | NORMANDY RESERVOIR |  | 1994-08-02 | 1534 | 0 | PH (STANDARD UNITS) | 7.7
477523 | NORMANDY RESERVOIR |  | 1994-08-02 | 1534 | 0 | TURBIDITY,FIELD NEPHELOMETRIC TURBIDITY UNITS,NTU | 5
477523 | NORMANDY RESERVOIR |  | 1994-08-02 | 1538 | 0 | TEMPERATURE, WATER (DEGREES CENTIGRADE) | 25.8
477523 | NORMANDY RESERVOIR |  | 1994-08-02 | 1538 | 0 | OXIDATION REDUCTION POTENTIAL (MILLIVOLTS) | 216
477523 | NORMANDY RESERVOIR |  | 1994-08-02 | 1538 | 0 | SPECIFIC CONDUCTANCE,FIELD (UMHOS/CM @ 25C) | 113
477523 | NORMANDY RESERVOIR |  | 1994-08-02 | 1538 | 0 | OXYGEN, DISSOLVED MG/L | 4.33
477523 | NORMANDY RESERVOIR |  | 1994-08-02 | 1538 | 0 | OXYGEN, DISSOLVED, PERCENT OF SATURATION % | 52.8048
477523 | NORMANDY RESERVOIR |  | 1994-08-02 | 1538 | 0 | PH (STANDARD UNITS) | 7.2
477523 | NORMANDY RESERVOIR |  | 1994-08-02 | 1538 | 0 | TURBIDITY,FIELD NEPHELOMETRIC TURBIDITY UNITS,NTU | 6.8
477523 | NORMANDY RESERVOIR |  | 1994-08-02 | 1542 | 0 | TEMPERATURE, WATER (DEGREES CENTIGRADE) | 24.3
477523 | NORMANDY RESERVOIR |  | 1994-08-02 | 1542 | 0 | OXIDATION REDUCTION POTENTIAL (MILLIVOLTS) | 168
477523 | NORMANDY RESERVOIR |  | 1994-08-02 | 1542 | 0 | SPECIFIC CONDUCTANCE,FIELD (UMHOS/CM @ 25C) | 123
477523 | NORMANDY RESERVOIR |  | 1994-08-02 | 1542 | 0 | OXYGEN, DISSOLVED MG/L | 4.21
477523 | NORMANDY RESERVOIR |  | 1994-08-02 | 1542 | 0 | OXYGEN, DISSOLVED, PERCENT OF SATURATION % | 49.5294
477523 | NORMANDY RESERVOIR |  | 1994-08-02 | 1542 | 0 | PH (STANDARD UNITS) | 7
477523 | NORMANDY RESERVOIR |  | 1994-08-02 | 1542 | 0 | TURBIDITY,FIELD NEPHELOMETRIC TURBIDITY UNITS,NTU | 12.4
477523 | NORMANDY RESERVOIR |  | 1994-08-02 | 1546 | 0 | TEMPERATURE, WATER (DEGREES CENTIGRADE) | 22.6
477523 | NORMANDY RESERVOIR |  | 1994-08-02 | 1546 | 0 | OXIDATION REDUCTION POTENTIAL (MILLIVOLTS) | -10
477523 | NORMANDY RESERVOIR |  | 1994-08-02 | 1546 | 0 | SPECIFIC CONDUCTANCE,FIELD (UMHOS/CM @ 25C) | 121
477523 | NORMANDY RESERVOIR |  | 1994-08-02 | 1546 | 0 | OXYGEN, DISSOLVED MG/L | 0.11
477523 | NORMANDY RESERVOIR |  | 1994-08-02 | 1546 | 0 | OXYGEN, DISSOLVED, PERCENT OF SATURATION % | 1.2644
477523 | NORMANDY RESERVOIR |  | 1994-08-02 | 1546 | 0 | PH (STANDARD UNITS) | 6.8
477523 | NORMANDY RESERVOIR |  | 1994-08-02 | 1546 | 0 | TURBIDITY,FIELD NEPHELOMETRIC TURBIDITY UNITS,NTU | 14.6
477523 | NORMANDY RESERVOIR |  | 1994-08-02 | 1550 | 0 | NUMBER USED IN SAMPLE ACCOUNTING PROCEDURE | 9625
477523 | NORMANDY RESERVOIR |  | 1994-08-02 | 1550 | 0 | TEMPERATURE, WATER (DEGREES CENTIGRADE) | 19.5
477523 | NORMANDY RESERVOIR |  | 1994-08-02 | 1550 | 0 | COLOR (PLATINUM-COBALT UNITS) | 60
477523 | NORMANDY RESERVOIR |  | 1994-08-02 | 1550 | 0 | OXIDATION REDUCTION POTENTIAL (MILLIVOLTS) | -69
477523 | NORMANDY RESERVOIR |  | 1994-08-02 | 1550 | 0 | SPECIFIC CONDUCTANCE,FIELD (UMHOS/CM @ 25C) | 174
477523 | NORMANDY RESERVOIR |  | 1994-08-02 | 1550 | 0 | OXYGEN, DISSOLVED MG/L | 0.04
477523 | NORMANDY RESERVOIR |  | 1994-08-02 | 1550 | 0 | OXYGEN, DISSOLVED, PERCENT OF SATURATION % | 0.42553
477523 | NORMANDY RESERVOIR |  | 1994-08-02 | 1550 | 0 | PH (STANDARD UNITS) | 6.8
477523 | NORMANDY RESERVOIR |  | 1994-08-02 | 1550 | 0 | ALKALINITY TOATL FIELD, (MG/L AS CACO3) | 76
477523 | NORMANDY RESERVOIR |  | 1994-08-02 | 1550 | 0 | NITROGEN, AMMONIA, TOTAL (MG/L AS N) | 1.9
477523 | NORMANDY RESERVOIR |  | 1994-08-02 | 1550 | 0 | AMMONIA, UNIONZED (MG/L AS N) | 0.0045669
477523 | NORMANDY RESERVOIR |  | 1994-08-02 | 1550 | 0 | AMMONIA, UNIONIZED (CALC FR TEMP-PH-NH4) (MG/L) | 0.0055529
477523 | NORMANDY RESERVOIR |  | 1994-08-02 | 1550 | 0 | NITRITE PLUS NITRATE, TOTAL 1 DET. (MG/L AS N) | 0.01
477523 | NORMANDY RESERVOIR |  | 1994-08-02 | 1550 | 0 | PHOSPHORUS, TOTAL (MG/L AS P) | 0.76
477523 | NORMANDY RESERVOIR |  | 1994-08-02 | 1550 | 0 | SULFIDE, TOTAL (MG/L AS S) | 28
477523 | NORMANDY RESERVOIR |  | 1994-08-02 | 1550 | 0 | CALCIUM, DISSOLVED (MG/L AS CA) | 18
477523 | NORMANDY RESERVOIR |  | 1994-08-02 | 1550 | 0 | MAGNESIUM, DISSOLVED (MG/L AS MG) | 3.1
477523 | NORMANDY RESERVOIR |  | 1994-08-02 | 1550 | 0 | SULFATE, TOTAL (MG/L AS SO4) | 15
477523 | NORMANDY RESERVOIR |  | 1994-08-02 | 1550 | 0 | COPPER, DISSOLVED (UG/L AS CU) | 10
477523 | NORMANDY RESERVOIR |  | 1994-08-02 | 1550 | 0 | IRON, DISSOLVED (UG/L AS FE) | 2200
477523 | NORMANDY RESERVOIR |  | 1994-08-02 | 1550 | 0 | MANGANESE, DISSOLVED (UG/L AS MN) | 2900
477523 | NORMANDY RESERVOIR |  | 1994-08-02 | 1550 | 0 | ZINC, DISSOLVED (UG/L AS ZN) | 10
477523 | NORMANDY RESERVOIR |  | 1994-08-02 | 1550 | 0 | ALUMINUM, DISSOLVED (UG/L AS AL) | 50
477523 | NORMANDY RESERVOIR |  | 1994-08-02 | 1550 | 0 | HARDNESS, CA MG CALCULATED (MG/L AS CACO3) | 57.7118
477523 | NORMANDY RESERVOIR |  | 1994-08-02 | 1550 | 0 | TURBIDITY,FIELD NEPHELOMETRIC TURBIDITY UNITS,NTU | 55.2
477523 | NORMANDY RESERVOIR |  | 1994-08-02 | 1554 | 0 | NUMBER USED IN SAMPLE ACCOUNTING PROCEDURE | 9640
477523 | NORMANDY RESERVOIR |  | 1994-08-02 | 1554 | 0 | TEMPERATURE, WATER (DEGREES CENTIGRADE) | 18.9
477523 | NORMANDY RESERVOIR |  | 1994-08-02 | 1554 | 0 | COLOR (PLATINUM-COBALT UNITS) | 70
477523 | NORMANDY RESERVOIR |  | 1994-08-02 | 1554 | 0 | OXIDATION REDUCTION POTENTIAL (MILLIVOLTS) | -70
477523 | NORMANDY RESERVOIR |  | 1994-08-02 | 1554 | 0 | SPECIFIC CONDUCTANCE,FIELD (UMHOS/CM @ 25C) | 185
477523 | NORMANDY RESERVOIR |  | 1994-08-02 | 1554 | 0 | OXYGEN, DISSOLVED MG/L | 0.06
477523 | NORMANDY RESERVOIR |  | 1994-08-02 | 1554 | 0 | OXYGEN, DISSOLVED, PERCENT OF SATURATION % | 0.6383
477523 | NORMANDY RESERVOIR |  | 1994-08-02 | 1554 | 0 | BOD, 5 DAY, 20 DEG C MG/L | 10
477523 | NORMANDY RESERVOIR |  | 1994-08-02 | 1554 | 0 | BOD, 10 DAY, 20 DEG C MG/L | 15
477523 | NORMANDY RESERVOIR |  | 1994-08-02 | 1554 | 0 | BOD, 15 DAY, 20 DEG C MG/L | 17
477523 | NORMANDY RESERVOIR |  | 1994-08-02 | 1554 | 0 | BOD, 20 DAY, 20 DEG C MG/L | 19
477523 | NORMANDY RESERVOIR |  | 1994-08-02 | 1554 | 0 | BOD, 30 DAY, 20 DEG C MG/L | 23
477523 | NORMANDY RESERVOIR |  | 1994-08-02 | 1554 | 0 | PH (STANDARD UNITS) | 6.8
477523 | NORMANDY RESERVOIR |  | 1994-08-02 | 1554 | 0 | ALKALINITY TOATL FIELD, (MG/L AS CACO3) | 80
477523 | NORMANDY RESERVOIR |  | 1994-08-02 | 1554 | 0 | RESIDUE, TOTAL NONFILTRABLE (MG/L) | 68
477523 | NORMANDY RESERVOIR |  | 1994-08-02 | 1554 | 0 | RESIDUE, VOLATILE NONFILTRABLE (MG/L) | 48
477523 | NORMANDY RESERVOIR |  | 1994-08-02 | 1554 | 0 | NITROGEN, AMMONIA, TOTAL (MG/L AS N) | 1.9
477523 | NORMANDY RESERVOIR |  | 1994-08-02 | 1554 | 0 | AMMONIA, UNIONZED (MG/L AS N) | 0.0043703
477523 | NORMANDY RESERVOIR |  | 1994-08-02 | 1554 | 0 | AMMONIA, UNIONIZED (CALC FR TEMP-PH-NH4) (MG/L) | 0.0053138
477523 | NORMANDY RESERVOIR |  | 1994-08-02 | 1554 | 0 | NITRITE PLUS NITRATE, TOTAL 1 DET. (MG/L AS N) | 0.01
477523 | NORMANDY RESERVOIR |  | 1994-08-02 | 1554 | 0 | PHOSPHORUS, TOTAL (MG/L AS P) | 0.81
477523 | NORMANDY RESERVOIR |  | 1994-08-02 | 1554 | 0 | PHOSPHORUS, DISSOLVED (MG/L AS P) | 0.05
477523 | NORMANDY RESERVOIR |  | 1994-08-02 | 1554 | 0 | CARBON, TOTAL ORGANIC (MG/L AS C) | 4.8
477523 | NORMANDY RESERVOIR |  | 1994-08-02 | 1554 | 0 | SULFIDE, TOTAL (MG/L AS S) | 24
477523 | NORMANDY RESERVOIR |  | 1994-08-02 | 1554 | 0 | CALCIUM, DISSOLVED (MG/L AS CA) | 19
477523 | NORMANDY RESERVOIR |  | 1994-08-02 | 1554 | 0 | CALCIUM, TOTAL (MG/L AS CA) | 20
477523 | NORMANDY RESERVOIR |  | 1994-08-02 | 1554 | 0 | MAGNESIUM, DISSOLVED (MG/L AS MG) | 3.2
477523 | NORMANDY RESERVOIR |  | 1994-08-02 | 1554 | 0 | MAGNESIUM, TOTAL (MG/L AS MG) | 3.4
477523 | NORMANDY RESERVOIR |  | 1994-08-02 | 1554 | 0 | SULFATE, TOTAL (MG/L AS SO4) | 16
477523 | NORMANDY RESERVOIR |  | 1994-08-02 | 1554 | 0 | COPPER, DISSOLVED (UG/L AS CU) | 10
477523 | NORMANDY RESERVOIR |  | 1994-08-02 | 1554 | 0 | COPPER, TOTAL (UG/L AS CU) | 10
477523 | NORMANDY RESERVOIR |  | 1994-08-02 | 1554 | 0 | IRON, TOTAL (UG/L AS FE) | 8000
477523 | NORMANDY RESERVOIR |  | 1994-08-02 | 1554 | 0 | IRON, DISSOLVED (UG/L AS FE) | 2300
477523 | NORMANDY RESERVOIR |  | 1994-08-02 | 1554 | 0 | MANGANESE, TOTAL (UG/L AS MN) | 3100
477523 | NORMANDY RESERVOIR |  | 1994-08-02 | 1554 | 0 | MANGANESE, DISSOLVED (UG/L AS MN) | 3000
477523 | NORMANDY RESERVOIR |  | 1994-08-02 | 1554 | 0 | ZINC, DISSOLVED (UG/L AS ZN) | 10
477523 | NORMANDY RESERVOIR |  | 1994-08-02 | 1554 | 0 | ZINC, TOTAL (UG/L AS ZN) | 10
477523 | NORMANDY RESERVOIR |  | 1994-08-02 | 1554 | 0 | ALUMINUM, TOTAL (UG/L AS AL) | 2300
477523 | NORMANDY RESERVOIR |  | 1994-08-02 | 1554 | 0 | ALUMINUM, DISSOLVED (UG/L AS AL) | 50
477523 | NORMANDY RESERVOIR |  | 1994-08-02 | 1554 | 0 | HARDNESS, CA MG CALCULATED (MG/L AS CACO3) | 63.9
477523 | NORMANDY RESERVOIR |  | 1994-08-02 | 1554 | 0 | BOD, 45 DAY, 20 DEG C MG/L | 27
477523 | NORMANDY RESERVOIR |  | 1994-08-02 | 1554 | 0 | BOD, 60 DAY, 20 DEG C MG/L | 31
477523 | NORMANDY RESERVOIR |  | 1994-08-02 | 1554 | 0 | TURBIDITY,FIELD NEPHELOMETRIC TURBIDITY UNITS,NTU | 63.6
477523 | NORMANDY RESERVOIR |  | 1994-08-02 | 1558 | 0 | TEMPERATURE, WATER (DEGREES CENTIGRADE) | 17.7
477523 | NORMANDY RESERVOIR |  | 1994-08-02 | 1558 | 0 | OXIDATION REDUCTION POTENTIAL (MILLIVOLTS) | -56
477523 | NORMANDY RESERVOIR |  | 1994-08-02 | 1558 | 0 | SPECIFIC CONDUCTANCE,FIELD (UMHOS/CM @ 25C) | 236
477523 | NORMANDY RESERVOIR |  | 1994-08-02 | 1558 | 0 | OXYGEN, DISSOLVED MG/L | 0.11
477523 | NORMANDY RESERVOIR |  | 1994-08-02 | 1558 | 0 | OXYGEN, DISSOLVED, PERCENT OF SATURATION % | 1.1579
477523 | NORMANDY RESERVOIR |  | 1994-08-02 | 1558 | 0 | PH (STANDARD UNITS) | 6.9
477523 | NORMANDY RESERVOIR |  | 1994-08-02 | 1558 | 0 | TURBIDITY,FIELD NEPHELOMETRIC TURBIDITY UNITS,NTU | 121
477523 | NORMANDY RESERVOIR |  | 1994-09-13 | 1305 | 0 | TEMPERATURE, WATER (DEGREES CENTIGRADE) | 27.5
477523 | NORMANDY RESERVOIR |  | 1994-09-13 | 1305 | 0 | ELEVATION, RESERVOIR SURFACE WATER IN FEET | 873.48
477523 | NORMANDY RESERVOIR |  | 1994-09-13 | 1305 | 0 | TRANSPARENCY, SECCHI DISC (METERS) | 1.2
477523 | NORMANDY RESERVOIR |  | 1994-09-13 | 1305 | 0 | OXIDATION REDUCTION POTENTIAL (MILLIVOLTS) | 230
477523 | NORMANDY RESERVOIR |  | 1994-09-13 | 1305 | 0 | SPECIFIC CONDUCTANCE,FIELD (UMHOS/CM @ 25C) | 105
477523 | NORMANDY RESERVOIR |  | 1994-09-13 | 1305 | 0 | OXYGEN, DISSOLVED MG/L | 10.4
477523 | NORMANDY RESERVOIR |  | 1994-09-13 | 1305 | 0 | OXYGEN, DISSOLVED, PERCENT OF SATURATION % | 128.395
477523 | NORMANDY RESERVOIR |  | 1994-09-13 | 1305 | 0 | PH (STANDARD UNITS) | 9.2
477523 | NORMANDY RESERVOIR |  | 1994-09-13 | 1309 | 0 | TEMPERATURE, WATER (DEGREES CENTIGRADE) | 27.1
477523 | NORMANDY RESERVOIR |  | 1994-09-13 | 1309 | 0 | OXIDATION REDUCTION POTENTIAL (MILLIVOLTS) | 234
477523 | NORMANDY RESERVOIR |  | 1994-09-13 | 1309 | 0 | SPECIFIC CONDUCTANCE,FIELD (UMHOS/CM @ 25C) | 105
477523 | NORMANDY RESERVOIR |  | 1994-09-13 | 1309 | 0 | OXYGEN, DISSOLVED MG/L | 10.5
477523 | NORMANDY RESERVOIR |  | 1994-09-13 | 1309 | 0 | OXYGEN, DISSOLVED, PERCENT OF SATURATION % | 129.63
477523 | NORMANDY RESERVOIR |  | 1994-09-13 | 1309 | 0 | PH (STANDARD UNITS) | 9.1
477523 | NORMANDY RESERVOIR |  | 1994-09-13 | 1309 | 0 | TURBIDITY,FIELD NEPHELOMETRIC TURBIDITY UNITS,NTU | 4.3
477523 | NORMANDY RESERVOIR |  | 1994-09-13 | 1313 | 0 | TEMPERATURE, WATER (DEGREES CENTIGRADE) | 26
477523 | NORMANDY RESERVOIR |  | 1994-09-13 | 1313 | 0 | OXIDATION REDUCTION POTENTIAL (MILLIVOLTS) | 244
477523 | NORMANDY RESERVOIR |  | 1994-09-13 | 1313 | 0 | SPECIFIC CONDUCTANCE,FIELD (UMHOS/CM @ 25C) | 104
477523 | NORMANDY RESERVOIR |  | 1994-09-13 | 1313 | 0 | OXYGEN, DISSOLVED MG/L | 9.58
477523 | NORMANDY RESERVOIR |  | 1994-09-13 | 1313 | 0 | OXYGEN, DISSOLVED, PERCENT OF SATURATION % | 116.829
477523 | NORMANDY RESERVOIR |  | 1994-09-13 | 1313 | 0 | PH (STANDARD UNITS) | 9
477523 | NORMANDY RESERVOIR |  | 1994-09-13 | 1313 | 0 | TURBIDITY,FIELD NEPHELOMETRIC TURBIDITY UNITS,NTU | 5.3
477523 | NORMANDY RESERVOIR |  | 1994-09-13 | 1317 | 0 | TEMPERATURE, WATER (DEGREES CENTIGRADE) | 25.7
477523 | NORMANDY RESERVOIR |  | 1994-09-13 | 1317 | 0 | OXIDATION REDUCTION POTENTIAL (MILLIVOLTS) | 266
477523 | NORMANDY RESERVOIR |  | 1994-09-13 | 1317 | 0 | SPECIFIC CONDUCTANCE,FIELD (UMHOS/CM @ 25C) | 105
477523 | NORMANDY RESERVOIR |  | 1994-09-13 | 1317 | 0 | OXYGEN, DISSOLVED MG/L | 7.7
477523 | NORMANDY RESERVOIR |  | 1994-09-13 | 1317 | 0 | OXYGEN, DISSOLVED, PERCENT OF SATURATION % | 93.9024
477523 | NORMANDY RESERVOIR |  | 1994-09-13 | 1317 | 0 | PH (STANDARD UNITS) | 8.4
477523 | NORMANDY RESERVOIR |  | 1994-09-13 | 1317 | 0 | TURBIDITY,FIELD NEPHELOMETRIC TURBIDITY UNITS,NTU | 6.2
477523 | NORMANDY RESERVOIR |  | 1994-09-13 | 1321 | 0 | TEMPERATURE, WATER (DEGREES CENTIGRADE) | 25.5
477523 | NORMANDY RESERVOIR |  | 1994-09-13 | 1321 | 0 | OXIDATION REDUCTION POTENTIAL (MILLIVOLTS) | 278
477523 | NORMANDY RESERVOIR |  | 1994-09-13 | 1321 | 0 | SPECIFIC CONDUCTANCE,FIELD (UMHOS/CM @ 25C) | 106
477523 | NORMANDY RESERVOIR |  | 1994-09-13 | 1321 | 0 | OXYGEN, DISSOLVED MG/L | 6.9
477523 | NORMANDY RESERVOIR |  | 1994-09-13 | 1321 | 0 | OXYGEN, DISSOLVED, PERCENT OF SATURATION % | 82.1428
477523 | NORMANDY RESERVOIR |  | 1994-09-13 | 1321 | 0 | PH (STANDARD UNITS) | 7.7
477523 | NORMANDY RESERVOIR |  | 1994-09-13 | 1321 | 0 | TURBIDITY,FIELD NEPHELOMETRIC TURBIDITY UNITS,NTU | 6.6
477523 | NORMANDY RESERVOIR |  | 1994-09-13 | 1325 | 0 | TEMPERATURE, WATER (DEGREES CENTIGRADE) | 24.7
477523 | NORMANDY RESERVOIR |  | 1994-09-13 | 1325 | 0 | OXIDATION REDUCTION POTENTIAL (MILLIVOLTS) | 283
477523 | NORMANDY RESERVOIR |  | 1994-09-13 | 1325 | 0 | SPECIFIC CONDUCTANCE,FIELD (UMHOS/CM @ 25C) | 115
477523 | NORMANDY RESERVOIR |  | 1994-09-13 | 1325 | 0 | OXYGEN, DISSOLVED MG/L | 6.3
477523 | NORMANDY RESERVOIR |  | 1994-09-13 | 1325 | 0 | OXYGEN, DISSOLVED, PERCENT OF SATURATION % | 75
477523 | NORMANDY RESERVOIR |  | 1994-09-13 | 1325 | 0 | PH (STANDARD UNITS) | 7.5
477523 | NORMANDY RESERVOIR |  | 1994-09-13 | 1325 | 0 | TURBIDITY,FIELD NEPHELOMETRIC TURBIDITY UNITS,NTU | 11.5
477523 | NORMANDY RESERVOIR |  | 1994-09-13 | 1329 | 0 | TEMPERATURE, WATER (DEGREES CENTIGRADE) | 24
477523 | NORMANDY RESERVOIR |  | 1994-09-13 | 1329 | 0 | OXIDATION REDUCTION POTENTIAL (MILLIVOLTS) | 286
477523 | NORMANDY RESERVOIR |  | 1994-09-13 | 1329 | 0 | SPECIFIC CONDUCTANCE,FIELD (UMHOS/CM @ 25C) | 132
477523 | NORMANDY RESERVOIR |  | 1994-09-13 | 1329 | 0 | OXYGEN, DISSOLVED MG/L | 5.5
477523 | NORMANDY RESERVOIR |  | 1994-09-13 | 1329 | 0 | OXYGEN, DISSOLVED, PERCENT OF SATURATION % | 64.7059
477523 | NORMANDY RESERVOIR |  | 1994-09-13 | 1329 | 0 | PH (STANDARD UNITS) | 7.3
477523 | NORMANDY RESERVOIR |  | 1994-09-13 | 1329 | 0 | TURBIDITY,FIELD NEPHELOMETRIC TURBIDITY UNITS,NTU | 14
477523 | NORMANDY RESERVOIR |  | 1994-09-13 | 1333 | 0 | NUMBER USED IN SAMPLE ACCOUNTING PROCEDURE | 12805
477523 | NORMANDY RESERVOIR |  | 1994-09-13 | 1333 | 0 | TEMPERATURE, WATER (DEGREES CENTIGRADE) | 23.7
477523 | NORMANDY RESERVOIR |  | 1994-09-13 | 1333 | 0 | COLOR (PLATINUM-COBALT UNITS) | 10
477523 | NORMANDY RESERVOIR |  | 1994-09-13 | 1333 | 0 | OXIDATION REDUCTION POTENTIAL (MILLIVOLTS) | 265
477523 | NORMANDY RESERVOIR |  | 1994-09-13 | 1333 | 0 | SPECIFIC CONDUCTANCE,FIELD (UMHOS/CM @ 25C) | 136
477523 | NORMANDY RESERVOIR |  | 1994-09-13 | 1333 | 0 | OXYGEN, DISSOLVED MG/L | 4.9
477523 | NORMANDY RESERVOIR |  | 1994-09-13 | 1333 | 0 | OXYGEN, DISSOLVED, PERCENT OF SATURATION % | 57.647
477523 | NORMANDY RESERVOIR |  | 1994-09-13 | 1333 | 0 | PH (STANDARD UNITS) | 7.2
477523 | NORMANDY RESERVOIR |  | 1994-09-13 | 1333 | 0 | ALKALINITY TOATL FIELD, (MG/L AS CACO3) | 61
477523 | NORMANDY RESERVOIR |  | 1994-09-13 | 1333 | 0 | NITROGEN, AMMONIA, TOTAL (MG/L AS N) | 0.1
477523 | NORMANDY RESERVOIR |  | 1994-09-13 | 1333 | 0 | AMMONIA, UNIONZED (MG/L AS N) | 0.00081344
477523 | NORMANDY RESERVOIR |  | 1994-09-13 | 1333 | 0 | AMMONIA, UNIONIZED (CALC FR TEMP-PH-NH4) (MG/L) | 0.00098905
477523 | NORMANDY RESERVOIR |  | 1994-09-13 | 1333 | 0 | NITRITE PLUS NITRATE, TOTAL 1 DET. (MG/L AS N) | 0.18
477523 | NORMANDY RESERVOIR |  | 1994-09-13 | 1333 | 0 | PHOSPHORUS, TOTAL (MG/L AS P) | 0.13
477523 | NORMANDY RESERVOIR |  | 1994-09-13 | 1333 | 0 | CALCIUM, DISSOLVED (MG/L AS CA) | 19
477523 | NORMANDY RESERVOIR |  | 1994-09-13 | 1333 | 0 | MAGNESIUM, DISSOLVED (MG/L AS MG) | 3.6
477523 | NORMANDY RESERVOIR |  | 1994-09-13 | 1333 | 0 | SULFATE, TOTAL (MG/L AS SO4) | 5
477523 | NORMANDY RESERVOIR |  | 1994-09-13 | 1333 | 0 | COPPER, DISSOLVED (UG/L AS CU) | 10
477523 | NORMANDY RESERVOIR |  | 1994-09-13 | 1333 | 0 | IRON, DISSOLVED (UG/L AS FE) | 10
477523 | NORMANDY RESERVOIR |  | 1994-09-13 | 1333 | 0 | MANGANESE, DISSOLVED (UG/L AS MN) | 95
477523 | NORMANDY RESERVOIR |  | 1994-09-13 | 1333 | 0 | ZINC, DISSOLVED (UG/L AS ZN) | 10
477523 | NORMANDY RESERVOIR |  | 1994-09-13 | 1333 | 0 | ALUMINUM, DISSOLVED (UG/L AS AL) | 50
477523 | NORMANDY RESERVOIR |  | 1994-09-13 | 1333 | 0 | HARDNESS, CA MG CALCULATED (MG/L AS CACO3) | 62.2678
477523 | NORMANDY RESERVOIR |  | 1994-09-13 | 1333 | 0 | TURBIDITY,FIELD NEPHELOMETRIC TURBIDITY UNITS,NTU | 23.8
477523 | NORMANDY RESERVOIR |  | 1994-09-13 | 1337 | 0 | NUMBER USED IN SAMPLE ACCOUNTING PROCEDURE | 12784
477523 | NORMANDY RESERVOIR |  | 1994-09-13 | 1337 | 0 | TEMPERATURE, WATER (DEGREES CENTIGRADE) | 23.6
477523 | NORMANDY RESERVOIR |  | 1994-09-13 | 1337 | 0 | COLOR (PLATINUM-COBALT UNITS) | 10
477523 | NORMANDY RESERVOIR |  | 1994-09-13 | 1337 | 0 | OXIDATION REDUCTION POTENTIAL (MILLIVOLTS) | 130
477523 | NORMANDY RESERVOIR |  | 1994-09-13 | 1337 | 0 | SPECIFIC CONDUCTANCE,FIELD (UMHOS/CM @ 25C) | 138
477523 | NORMANDY RESERVOIR |  | 1994-09-13 | 1337 | 0 | OXYGEN, DISSOLVED MG/L | 4.7
477523 | NORMANDY RESERVOIR |  | 1994-09-13 | 1337 | 0 | OXYGEN, DISSOLVED, PERCENT OF SATURATION % | 55.2941
477523 | NORMANDY RESERVOIR |  | 1994-09-13 | 1337 | 0 | BOD, 5 DAY, 20 DEG C MG/L | 3
477523 | NORMANDY RESERVOIR |  | 1994-09-13 | 1337 | 0 | BOD, 10 DAY, 20 DEG C MG/L | 9
477523 | NORMANDY RESERVOIR |  | 1994-09-13 | 1337 | 0 | BOD, 15 DAY, 20 DEG C MG/L | 10
477523 | NORMANDY RESERVOIR |  | 1994-09-13 | 1337 | 0 | BOD, 20 DAY, 20 DEG C MG/L | 11
477523 | NORMANDY RESERVOIR |  | 1994-09-13 | 1337 | 0 | BOD, 30 DAY, 20 DEG C MG/L | 12
477523 | NORMANDY RESERVOIR |  | 1994-09-13 | 1337 | 0 | PH (STANDARD UNITS) | 7.2
477523 | NORMANDY RESERVOIR |  | 1994-09-13 | 1337 | 0 | ALKALINITY TOATL FIELD, (MG/L AS CACO3) | 62
477523 | NORMANDY RESERVOIR |  | 1994-09-13 | 1337 | 0 | RESIDUE, TOTAL NONFILTRABLE (MG/L) | 31
477523 | NORMANDY RESERVOIR |  | 1994-09-13 | 1337 | 0 | RESIDUE, VOLATILE NONFILTRABLE (MG/L) | 6
477523 | NORMANDY RESERVOIR |  | 1994-09-13 | 1337 | 0 | NITROGEN, AMMONIA, TOTAL (MG/L AS N) | 0.2
477523 | NORMANDY RESERVOIR |  | 1994-09-13 | 1337 | 0 | AMMONIA, UNIONZED (MG/L AS N) | 0.0016154
477523 | NORMANDY RESERVOIR |  | 1994-09-13 | 1337 | 0 | AMMONIA, UNIONIZED (CALC FR TEMP-PH-NH4) (MG/L) | 0.0019642
477523 | NORMANDY RESERVOIR |  | 1994-09-13 | 1337 | 0 | NITRITE PLUS NITRATE, TOTAL 1 DET. (MG/L AS N) | 0.18
477523 | NORMANDY RESERVOIR |  | 1994-09-13 | 1337 | 0 | PHOSPHORUS, TOTAL (MG/L AS P) | 0.14
477523 | NORMANDY RESERVOIR |  | 1994-09-13 | 1337 | 0 | PHOSPHORUS, DISSOLVED (MG/L AS P) | 0.03
477523 | NORMANDY RESERVOIR |  | 1994-09-13 | 1337 | 0 | CARBON, TOTAL ORGANIC (MG/L AS C) | 2.6
477523 | NORMANDY RESERVOIR |  | 1994-09-13 | 1337 | 0 | SULFIDE, TOTAL (MG/L AS S) | 0.0003
477523 | NORMANDY RESERVOIR |  | 1994-09-13 | 1337 | 0 | CALCIUM, DISSOLVED (MG/L AS CA) | 20
477523 | NORMANDY RESERVOIR |  | 1994-09-13 | 1337 | 0 | CALCIUM, TOTAL (MG/L AS CA) | 20
477523 | NORMANDY RESERVOIR |  | 1994-09-13 | 1337 | 0 | MAGNESIUM, DISSOLVED (MG/L AS MG) | 3.6
477523 | NORMANDY RESERVOIR |  | 1994-09-13 | 1337 | 0 | MAGNESIUM, TOTAL (MG/L AS MG) | 3.6
477523 | NORMANDY RESERVOIR |  | 1994-09-13 | 1337 | 0 | COPPER, DISSOLVED (UG/L AS CU) | 10
477523 | NORMANDY RESERVOIR |  | 1994-09-13 | 1337 | 0 | COPPER, TOTAL (UG/L AS CU) | 10
477523 | NORMANDY RESERVOIR |  | 1994-09-13 | 1337 | 0 | IRON, TOTAL (UG/L AS FE) | 770
477523 | NORMANDY RESERVOIR |  | 1994-09-13 | 1337 | 0 | IRON, DISSOLVED (UG/L AS FE) | 20
477523 | NORMANDY RESERVOIR |  | 1994-09-13 | 1337 | 0 | MANGANESE, TOTAL (UG/L AS MN) | 200
477523 | NORMANDY RESERVOIR |  | 1994-09-13 | 1337 | 0 | MANGANESE, DISSOLVED (UG/L AS MN) | 130
477523 | NORMANDY RESERVOIR |  | 1994-09-13 | 1337 | 0 | ZINC, DISSOLVED (UG/L AS ZN) | 10
477523 | NORMANDY RESERVOIR |  | 1994-09-13 | 1337 | 0 | ZINC, TOTAL (UG/L AS ZN) | 10
477523 | NORMANDY RESERVOIR |  | 1994-09-13 | 1337 | 0 | ALUMINUM, TOTAL (UG/L AS AL) | 650
477523 | NORMANDY RESERVOIR |  | 1994-09-13 | 1337 | 0 | ALUMINUM, DISSOLVED (UG/L AS AL) | 50
477523 | NORMANDY RESERVOIR |  | 1994-09-13 | 1337 | 0 | HARDNESS, CA MG CALCULATED (MG/L AS CACO3) | 64.8
477523 | NORMANDY RESERVOIR |  | 1994-09-13 | 1337 | 0 | BOD, 45 DAY, 20 DEG C MG/L | 17
477523 | NORMANDY RESERVOIR |  | 1994-09-13 | 1337 | 0 | BOD, 60 DAY, 20 DEG C MG/L | 18
477523 | NORMANDY RESERVOIR |  | 1994-09-13 | 1337 | 0 | TURBIDITY,FIELD NEPHELOMETRIC TURBIDITY UNITS,NTU | 27.2
477523 | NORMANDY RESERVOIR |  | 1994-09-13 | 1341 | 0 | TEMPERATURE, WATER (DEGREES CENTIGRADE) | 18.8
477523 | NORMANDY RESERVOIR |  | 1994-09-13 | 1341 | 0 | OXIDATION REDUCTION POTENTIAL (MILLIVOLTS) | -11
477523 | NORMANDY RESERVOIR |  | 1994-09-13 | 1341 | 0 | SPECIFIC CONDUCTANCE,FIELD (UMHOS/CM @ 25C) | 291
477523 | NORMANDY RESERVOIR |  | 1994-09-13 | 1341 | 0 | OXYGEN, DISSOLVED MG/L | 0.2
477523 | NORMANDY RESERVOIR |  | 1994-09-13 | 1341 | 0 | OXYGEN, DISSOLVED, PERCENT OF SATURATION % | 2.1277
477523 | NORMANDY RESERVOIR |  | 1994-09-13 | 1341 | 0 | PH (STANDARD UNITS) | 6.9
477523 | NORMANDY RESERVOIR |  | 1994-09-13 | 1341 | 0 | TURBIDITY,FIELD NEPHELOMETRIC TURBIDITY UNITS,NTU | 30.3
477523 | NORMANDY RESERVOIR |  | 1994-10-04 | 1235 | 0 | TEMPERATURE, WATER (DEGREES CENTIGRADE) | 24.1
477523 | NORMANDY RESERVOIR |  | 1994-10-04 | 1235 | 0 | ELEVATION, RESERVOIR SURFACE WATER IN FEET | 872.72
477523 | NORMANDY RESERVOIR |  | 1994-10-04 | 1235 | 0 | TRANSPARENCY, SECCHI DISC (METERS) | 1.8
477523 | NORMANDY RESERVOIR |  | 1994-10-04 | 1235 | 0 | OXIDATION REDUCTION POTENTIAL (MILLIVOLTS) | 292
477523 | NORMANDY RESERVOIR |  | 1994-10-04 | 1235 | 0 | SPECIFIC CONDUCTANCE,FIELD (UMHOS/CM @ 25C) | 117
477523 | NORMANDY RESERVOIR |  | 1994-10-04 | 1235 | 0 | OXYGEN, DISSOLVED MG/L | 8.3
477523 | NORMANDY RESERVOIR |  | 1994-10-04 | 1235 | 0 | OXYGEN, DISSOLVED, PERCENT OF SATURATION % | 97.647
477523 | NORMANDY RESERVOIR |  | 1994-10-04 | 1235 | 0 | PH (STANDARD UNITS) | 8.5
477523 | NORMANDY RESERVOIR |  | 1994-10-04 | 1235 | 0 | TURBIDITY,FIELD NEPHELOMETRIC TURBIDITY UNITS,NTU | 0.1
477523 | NORMANDY RESERVOIR |  | 1994-10-04 | 1239 | 0 | TEMPERATURE, WATER (DEGREES CENTIGRADE) | 22.7
477523 | NORMANDY RESERVOIR |  | 1994-10-04 | 1239 | 0 | OXIDATION REDUCTION POTENTIAL (MILLIVOLTS) | 298
477523 | NORMANDY RESERVOIR |  | 1994-10-04 | 1239 | 0 | SPECIFIC CONDUCTANCE,FIELD (UMHOS/CM @ 25C) | 117
477523 | NORMANDY RESERVOIR |  | 1994-10-04 | 1239 | 0 | OXYGEN, DISSOLVED MG/L | 8.2
477523 | NORMANDY RESERVOIR |  | 1994-10-04 | 1239 | 0 | OXYGEN, DISSOLVED, PERCENT OF SATURATION % | 94.2528
477523 | NORMANDY RESERVOIR |  | 1994-10-04 | 1239 | 0 | PH (STANDARD UNITS) | 8.5
477523 | NORMANDY RESERVOIR |  | 1994-10-04 | 1239 | 0 | TURBIDITY,FIELD NEPHELOMETRIC TURBIDITY UNITS,NTU | 3.6
477523 | NORMANDY RESERVOIR |  | 1994-10-04 | 1243 | 0 | TEMPERATURE, WATER (DEGREES CENTIGRADE) | 22.5
477523 | NORMANDY RESERVOIR |  | 1994-10-04 | 1243 | 0 | OXIDATION REDUCTION POTENTIAL (MILLIVOLTS) | 310
477523 | NORMANDY RESERVOIR |  | 1994-10-04 | 1243 | 0 | SPECIFIC CONDUCTANCE,FIELD (UMHOS/CM @ 25C) | 117
477523 | NORMANDY RESERVOIR |  | 1994-10-04 | 1243 | 0 | OXYGEN, DISSOLVED MG/L | 7.5
477523 | NORMANDY RESERVOIR |  | 1994-10-04 | 1243 | 0 | OXYGEN, DISSOLVED, PERCENT OF SATURATION % | 85.2273
477523 | NORMANDY RESERVOIR |  | 1994-10-04 | 1243 | 0 | PH (STANDARD UNITS) | 8.1
477523 | NORMANDY RESERVOIR |  | 1994-10-04 | 1243 | 0 | TURBIDITY,FIELD NEPHELOMETRIC TURBIDITY UNITS,NTU | 4.4
477523 | NORMANDY RESERVOIR |  | 1994-10-04 | 1247 | 0 | TEMPERATURE, WATER (DEGREES CENTIGRADE) | 22.2
477523 | NORMANDY RESERVOIR |  | 1994-10-04 | 1247 | 0 | OXIDATION REDUCTION POTENTIAL (MILLIVOLTS) | 321
477523 | NORMANDY RESERVOIR |  | 1994-10-04 | 1247 | 0 | SPECIFIC CONDUCTANCE,FIELD (UMHOS/CM @ 25C) | 121
477523 | NORMANDY RESERVOIR |  | 1994-10-04 | 1247 | 0 | OXYGEN, DISSOLVED MG/L | 6.5
477523 | NORMANDY RESERVOIR |  | 1994-10-04 | 1247 | 0 | OXYGEN, DISSOLVED, PERCENT OF SATURATION % | 73.8636
477523 | NORMANDY RESERVOIR |  | 1994-10-04 | 1247 | 0 | PH (STANDARD UNITS) | 7.6
477523 | NORMANDY RESERVOIR |  | 1994-10-04 | 1247 | 0 | TURBIDITY,FIELD NEPHELOMETRIC TURBIDITY UNITS,NTU | 6.8
477523 | NORMANDY RESERVOIR |  | 1994-10-04 | 1251 | 0 | TEMPERATURE, WATER (DEGREES CENTIGRADE) | 21.5
477523 | NORMANDY RESERVOIR |  | 1994-10-04 | 1251 | 0 | OXIDATION REDUCTION POTENTIAL (MILLIVOLTS) | 325
477523 | NORMANDY RESERVOIR |  | 1994-10-04 | 1251 | 0 | SPECIFIC CONDUCTANCE,FIELD (UMHOS/CM @ 25C) | 129
477523 | NORMANDY RESERVOIR |  | 1994-10-04 | 1251 | 0 | OXYGEN, DISSOLVED MG/L | 6.2
477523 | NORMANDY RESERVOIR |  | 1994-10-04 | 1251 | 0 | OXYGEN, DISSOLVED, PERCENT OF SATURATION % | 68.8889
477523 | NORMANDY RESERVOIR |  | 1994-10-04 | 1251 | 0 | PH (STANDARD UNITS) | 7.5
477523 | NORMANDY RESERVOIR |  | 1994-10-04 | 1251 | 0 | TURBIDITY,FIELD NEPHELOMETRIC TURBIDITY UNITS,NTU | 9.6
477523 | NORMANDY RESERVOIR |  | 1994-10-04 | 1255 | 0 | NUMBER USED IN SAMPLE ACCOUNTING PROCEDURE | 14313
477523 | NORMANDY RESERVOIR |  | 1994-10-04 | 1255 | 0 | TEMPERATURE, WATER (DEGREES CENTIGRADE) | 20.5
477523 | NORMANDY RESERVOIR |  | 1994-10-04 | 1255 | 0 | COLOR (PLATINUM-COBALT UNITS) | 10
477523 | NORMANDY RESERVOIR |  | 1994-10-04 | 1255 | 0 | OXIDATION REDUCTION POTENTIAL (MILLIVOLTS) | 320
477523 | NORMANDY RESERVOIR |  | 1994-10-04 | 1255 | 0 | SPECIFIC CONDUCTANCE,FIELD (UMHOS/CM @ 25C) | 141
477523 | NORMANDY RESERVOIR |  | 1994-10-04 | 1255 | 0 | OXYGEN, DISSOLVED MG/L | 5.4
477523 | NORMANDY RESERVOIR |  | 1994-10-04 | 1255 | 0 | OXYGEN, DISSOLVED, PERCENT OF SATURATION % | 58.6956
477523 | NORMANDY RESERVOIR |  | 1994-10-04 | 1255 | 0 | PH (STANDARD UNITS) | 7.3
477523 | NORMANDY RESERVOIR |  | 1994-10-04 | 1255 | 0 | ALKALINITY TOATL FIELD, (MG/L AS CACO3) | 52
477523 | NORMANDY RESERVOIR |  | 1994-10-04 | 1255 | 0 | NITROGEN, AMMONIA, TOTAL (MG/L AS N) | 0.13
477523 | NORMANDY RESERVOIR |  | 1994-10-04 | 1255 | 0 | AMMONIA, UNIONZED (MG/L AS N) | 0.001057
477523 | NORMANDY RESERVOIR |  | 1994-10-04 | 1255 | 0 | AMMONIA, UNIONIZED (CALC FR TEMP-PH-NH4) (MG/L) | 0.0012852
477523 | NORMANDY RESERVOIR |  | 1994-10-04 | 1255 | 0 | NITRITE PLUS NITRATE, TOTAL 1 DET. (MG/L AS N) | 0.23
477523 | NORMANDY RESERVOIR |  | 1994-10-04 | 1255 | 0 | PHOSPHORUS, TOTAL (MG/L AS P) | 0.15
477523 | NORMANDY RESERVOIR |  | 1994-10-04 | 1255 | 0 | SULFIDE, TOTAL (MG/L AS S) | 0.0003
477523 | NORMANDY RESERVOIR |  | 1994-10-04 | 1255 | 0 | CALCIUM, DISSOLVED (MG/L AS CA) | 21
477523 | NORMANDY RESERVOIR |  | 1994-10-04 | 1255 | 0 | MAGNESIUM, DISSOLVED (MG/L AS MG) | 3.6
477523 | NORMANDY RESERVOIR |  | 1994-10-04 | 1255 | 0 | SULFATE, TOTAL (MG/L AS SO4) | 5
477523 | NORMANDY RESERVOIR |  | 1994-10-04 | 1255 | 0 | COPPER, DISSOLVED (UG/L AS CU) | 10
477523 | NORMANDY RESERVOIR |  | 1994-10-04 | 1255 | 0 | IRON, DISSOLVED (UG/L AS FE) | 30
477523 | NORMANDY RESERVOIR |  | 1994-10-04 | 1255 | 0 | MANGANESE, DISSOLVED (UG/L AS MN) | 53
477523 | NORMANDY RESERVOIR |  | 1994-10-04 | 1255 | 0 | ZINC, DISSOLVED (UG/L AS ZN) | 10
477523 | NORMANDY RESERVOIR |  | 1994-10-04 | 1255 | 0 | ALUMINUM, DISSOLVED (UG/L AS AL) | 50
477523 | NORMANDY RESERVOIR |  | 1994-10-04 | 1255 | 0 | HARDNESS, CA MG CALCULATED (MG/L AS CACO3) | 67.2618
477523 | NORMANDY RESERVOIR |  | 1994-10-04 | 1255 | 0 | TURBIDITY,FIELD NEPHELOMETRIC TURBIDITY UNITS,NTU | 15.8
477523 | NORMANDY RESERVOIR |  | 1994-10-04 | 1259 | 0 | NUMBER USED IN SAMPLE ACCOUNTING PROCEDURE | 14328
477523 | NORMANDY RESERVOIR |  | 1994-10-04 | 1259 | 0 | TEMPERATURE, WATER (DEGREES CENTIGRADE) | 20.35
477523 | NORMANDY RESERVOIR |  | 1994-10-04 | 1259 | 0 | COLOR (PLATINUM-COBALT UNITS) | 10
477523 | NORMANDY RESERVOIR |  | 1994-10-04 | 1259 | 0 | OXIDATION REDUCTION POTENTIAL (MILLIVOLTS) | 310
477523 | NORMANDY RESERVOIR |  | 1994-10-04 | 1259 | 0 | SPECIFIC CONDUCTANCE,FIELD (UMHOS/CM @ 25C) | 143
477523 | NORMANDY RESERVOIR |  | 1994-10-04 | 1259 | 0 | OXYGEN, DISSOLVED MG/L | 5.4
477523 | NORMANDY RESERVOIR |  | 1994-10-04 | 1259 | 0 | OXYGEN, DISSOLVED, PERCENT OF SATURATION % | 58.6956
477523 | NORMANDY RESERVOIR |  | 1994-10-04 | 1259 | 0 | BOD, 5 DAY, 20 DEG C MG/L | 2
477523 | NORMANDY RESERVOIR |  | 1994-10-04 | 1259 | 0 | BOD, 10 DAY, 20 DEG C MG/L | 4
477523 | NORMANDY RESERVOIR |  | 1994-10-04 | 1259 | 0 | BOD, 15 DAY, 20 DEG C MG/L | 4
477523 | NORMANDY RESERVOIR |  | 1994-10-04 | 1259 | 0 | BOD, 20 DAY, 20 DEG C MG/L | 5
477523 | NORMANDY RESERVOIR |  | 1994-10-04 | 1259 | 0 | BOD, 30 DAY, 20 DEG C MG/L | 5
477523 | NORMANDY RESERVOIR |  | 1994-10-04 | 1259 | 0 | PH (STANDARD UNITS) | 7.3
477523 | NORMANDY RESERVOIR |  | 1994-10-04 | 1259 | 0 | ALKALINITY TOATL FIELD, (MG/L AS CACO3) | 53
477523 | NORMANDY RESERVOIR |  | 1994-10-04 | 1259 | 0 | RESIDUE, TOTAL NONFILTRABLE (MG/L) | 23
477523 | NORMANDY RESERVOIR |  | 1994-10-04 | 1259 | 0 | RESIDUE, VOLATILE NONFILTRABLE (MG/L) | 5
477523 | NORMANDY RESERVOIR |  | 1994-10-04 | 1259 | 0 | NITROGEN, AMMONIA, TOTAL (MG/L AS N) | 0.13
477523 | NORMANDY RESERVOIR |  | 1994-10-04 | 1259 | 0 | AMMONIA, UNIONZED (MG/L AS N) | 0.0010456
477523 | NORMANDY RESERVOIR |  | 1994-10-04 | 1259 | 0 | AMMONIA, UNIONIZED (CALC FR TEMP-PH-NH4) (MG/L) | 0.0012713
477523 | NORMANDY RESERVOIR |  | 1994-10-04 | 1259 | 0 | NITRITE PLUS NITRATE, TOTAL 1 DET. (MG/L AS N) | 0.25
477523 | NORMANDY RESERVOIR |  | 1994-10-04 | 1259 | 0 | PHOSPHORUS, TOTAL (MG/L AS P) | 0.12
477523 | NORMANDY RESERVOIR |  | 1994-10-04 | 1259 | 0 | PHOSPHORUS, DISSOLVED (MG/L AS P) | 0.06
477523 | NORMANDY RESERVOIR |  | 1994-10-04 | 1259 | 0 | CARBON, TOTAL ORGANIC (MG/L AS C) | 2.4
477523 | NORMANDY RESERVOIR |  | 1994-10-04 | 1259 | 0 | SULFIDE, TOTAL (MG/L AS S) | 0.0003
477523 | NORMANDY RESERVOIR |  | 1994-10-04 | 1259 | 0 | CALCIUM, DISSOLVED (MG/L AS CA) | 20
477523 | NORMANDY RESERVOIR |  | 1994-10-04 | 1259 | 0 | CALCIUM, TOTAL (MG/L AS CA) | 22
477523 | NORMANDY RESERVOIR |  | 1994-10-04 | 1259 | 0 | MAGNESIUM, DISSOLVED (MG/L AS MG) | 3.6
477523 | NORMANDY RESERVOIR |  | 1994-10-04 | 1259 | 0 | MAGNESIUM, TOTAL (MG/L AS MG) | 3.8
477523 | NORMANDY RESERVOIR |  | 1994-10-04 | 1259 | 0 | SULFATE, TOTAL (MG/L AS SO4) | 6
477523 | NORMANDY RESERVOIR |  | 1994-10-04 | 1259 | 0 | COPPER, DISSOLVED (UG/L AS CU) | 10
477523 | NORMANDY RESERVOIR |  | 1994-10-04 | 1259 | 0 | COPPER, TOTAL (UG/L AS CU) | 10
477523 | NORMANDY RESERVOIR |  | 1994-10-04 | 1259 | 0 | IRON, TOTAL (UG/L AS FE) | 460
477523 | NORMANDY RESERVOIR |  | 1994-10-04 | 1259 | 0 | IRON, DISSOLVED (UG/L AS FE) | 20
477523 | NORMANDY RESERVOIR |  | 1994-10-04 | 1259 | 0 | MANGANESE, TOTAL (UG/L AS MN) | 140
477523 | NORMANDY RESERVOIR |  | 1994-10-04 | 1259 | 0 | MANGANESE, DISSOLVED (UG/L AS MN) | 67
477523 | NORMANDY RESERVOIR |  | 1994-10-04 | 1259 | 0 | ZINC, DISSOLVED (UG/L AS ZN) | 10
477523 | NORMANDY RESERVOIR |  | 1994-10-04 | 1259 | 0 | ZINC, TOTAL (UG/L AS ZN) | 10
477523 | NORMANDY RESERVOIR |  | 1994-10-04 | 1259 | 0 | ALUMINUM, TOTAL (UG/L AS AL) | 360
477523 | NORMANDY RESERVOIR |  | 1994-10-04 | 1259 | 0 | ALUMINUM, DISSOLVED (UG/L AS AL) | 50
477523 | NORMANDY RESERVOIR |  | 1994-10-04 | 1259 | 0 | HARDNESS, CA MG CALCULATED (MG/L AS CACO3) | 70.6
477523 | NORMANDY RESERVOIR |  | 1994-10-04 | 1259 | 0 | BOD, 45 DAY, 20 DEG C MG/L | 5
477523 | NORMANDY RESERVOIR |  | 1994-10-04 | 1259 | 0 | BOD, 60 DAY, 20 DEG C MG/L | 6
477523 | NORMANDY RESERVOIR |  | 1994-10-04 | 1259 | 0 | TURBIDITY,FIELD NEPHELOMETRIC TURBIDITY UNITS,NTU | 20.5
477523 | NORMANDY RESERVOIR |  | 1994-10-04 | 1303 | 0 | TEMPERATURE, WATER (DEGREES CENTIGRADE) | 20.1
477523 | NORMANDY RESERVOIR |  | 1994-10-04 | 1303 | 0 | OXIDATION REDUCTION POTENTIAL (MILLIVOLTS) | 300
477523 | NORMANDY RESERVOIR |  | 1994-10-04 | 1303 | 0 | SPECIFIC CONDUCTANCE,FIELD (UMHOS/CM @ 25C) | 146
477523 | NORMANDY RESERVOIR |  | 1994-10-04 | 1303 | 0 | OXYGEN, DISSOLVED MG/L | 5
477523 | NORMANDY RESERVOIR |  | 1994-10-04 | 1303 | 0 | OXYGEN, DISSOLVED, PERCENT OF SATURATION % | 54.3478
477523 | NORMANDY RESERVOIR |  | 1994-10-04 | 1303 | 0 | PH (STANDARD UNITS) | 7.2
477523 | NORMANDY RESERVOIR |  | 1994-10-04 | 1303 | 0 | TURBIDITY,FIELD NEPHELOMETRIC TURBIDITY UNITS,NTU | 49.9
477523 | NORMANDY RESERVOIR |  | 1995-05-10 | 1638 | 0 | TEMPERATURE, WATER (DEGREES CENTIGRADE) | 23.16
477523 | NORMANDY RESERVOIR |  | 1995-05-10 | 1638 | 0 | TRANSPARENCY, SECCHI DISC (METERS) | 0.1
477523 | NORMANDY RESERVOIR |  | 1995-05-10 | 1638 | 0 | OXIDATION REDUCTION POTENTIAL (MILLIVOLTS) | 464
477523 | NORMANDY RESERVOIR |  | 1995-05-10 | 1638 | 0 | SPECIFIC CONDUCTANCE,FIELD (UMHOS/CM @ 25C) | 67.5
477523 | NORMANDY RESERVOIR |  | 1995-05-10 | 1638 | 0 | OXYGEN, DISSOLVED MG/L | 7.76
477523 | NORMANDY RESERVOIR |  | 1995-05-10 | 1638 | 0 | OXYGEN, DISSOLVED, PERCENT OF SATURATION % | 89.1954
477523 | NORMANDY RESERVOIR |  | 1995-05-10 | 1638 | 0 | PH (STANDARD UNITS) | 6.9
477523 | NORMANDY RESERVOIR |  | 1995-05-10 | 1638 | 0 | TURBIDITY,FIELD NEPHELOMETRIC TURBIDITY UNITS,NTU | 49.6
477523 | NORMANDY RESERVOIR |  | 1995-05-10 | 1642 | 0 | TEMPERATURE, WATER (DEGREES CENTIGRADE) | 21
477523 | NORMANDY RESERVOIR |  | 1995-05-10 | 1642 | 0 | OXIDATION REDUCTION POTENTIAL (MILLIVOLTS) | 470
477523 | NORMANDY RESERVOIR |  | 1995-05-10 | 1642 | 0 | SPECIFIC CONDUCTANCE,FIELD (UMHOS/CM @ 25C) | 68
477523 | NORMANDY RESERVOIR |  | 1995-05-10 | 1642 | 0 | OXYGEN, DISSOLVED MG/L | 7.22
477523 | NORMANDY RESERVOIR |  | 1995-05-10 | 1642 | 0 | OXYGEN, DISSOLVED, PERCENT OF SATURATION % | 80.2222
477523 | NORMANDY RESERVOIR |  | 1995-05-10 | 1642 | 0 | PH (STANDARD UNITS) | 6.79
477523 | NORMANDY RESERVOIR |  | 1995-05-10 | 1642 | 0 | TURBIDITY,FIELD NEPHELOMETRIC TURBIDITY UNITS,NTU | 54.7
477523 | NORMANDY RESERVOIR |  | 1995-05-10 | 1646 | 0 | TEMPERATURE, WATER (DEGREES CENTIGRADE) | 20.08
477523 | NORMANDY RESERVOIR |  | 1995-05-10 | 1646 | 0 | OXIDATION REDUCTION POTENTIAL (MILLIVOLTS) | 472
477523 | NORMANDY RESERVOIR |  | 1995-05-10 | 1646 | 0 | SPECIFIC CONDUCTANCE,FIELD (UMHOS/CM @ 25C) | 66.3
477523 | NORMANDY RESERVOIR |  | 1995-05-10 | 1646 | 0 | OXYGEN, DISSOLVED MG/L | 7.24
477523 | NORMANDY RESERVOIR |  | 1995-05-10 | 1646 | 0 | OXYGEN, DISSOLVED, PERCENT OF SATURATION % | 78.6956
477523 | NORMANDY RESERVOIR |  | 1995-05-10 | 1646 | 0 | PH (STANDARD UNITS) | 6.75
477523 | NORMANDY RESERVOIR |  | 1995-05-10 | 1646 | 0 | TURBIDITY,FIELD NEPHELOMETRIC TURBIDITY UNITS,NTU | 51.9
477523 | NORMANDY RESERVOIR |  | 1995-05-10 | 1650 | 0 | TEMPERATURE, WATER (DEGREES CENTIGRADE) | 19.19
477523 | NORMANDY RESERVOIR |  | 1995-05-10 | 1650 | 0 | OXIDATION REDUCTION POTENTIAL (MILLIVOLTS) | 475
477523 | NORMANDY RESERVOIR |  | 1995-05-10 | 1650 | 0 | SPECIFIC CONDUCTANCE,FIELD (UMHOS/CM @ 25C) | 62.9
477523 | NORMANDY RESERVOIR |  | 1995-05-10 | 1650 | 0 | OXYGEN, DISSOLVED MG/L | 7.34
477523 | NORMANDY RESERVOIR |  | 1995-05-10 | 1650 | 0 | OXYGEN, DISSOLVED, PERCENT OF SATURATION % | 78.0851
477523 | NORMANDY RESERVOIR |  | 1995-05-10 | 1650 | 0 | PH (STANDARD UNITS) | 6.68
477523 | NORMANDY RESERVOIR |  | 1995-05-10 | 1650 | 0 | TURBIDITY,FIELD NEPHELOMETRIC TURBIDITY UNITS,NTU | 49.2
477523 | NORMANDY RESERVOIR |  | 1995-05-10 | 1654 | 0 | TEMPERATURE, WATER (DEGREES CENTIGRADE) | 19.18
477523 | NORMANDY RESERVOIR |  | 1995-05-10 | 1654 | 0 | OXIDATION REDUCTION POTENTIAL (MILLIVOLTS) | 474
477523 | NORMANDY RESERVOIR |  | 1995-05-10 | 1654 | 0 | SPECIFIC CONDUCTANCE,FIELD (UMHOS/CM @ 25C) | 62.7
477523 | NORMANDY RESERVOIR |  | 1995-05-10 | 1654 | 0 | OXYGEN, DISSOLVED MG/L | 7.38
477523 | NORMANDY RESERVOIR |  | 1995-05-10 | 1654 | 0 | OXYGEN, DISSOLVED, PERCENT OF SATURATION % | 78.5106
477523 | NORMANDY RESERVOIR |  | 1995-05-10 | 1654 | 0 | PH (STANDARD UNITS) | 6.66
477523 | NORMANDY RESERVOIR |  | 1995-05-10 | 1654 | 0 | TURBIDITY,FIELD NEPHELOMETRIC TURBIDITY UNITS,NTU | 49.2
477523 | NORMANDY RESERVOIR |  | 1995-05-10 | 1658 | 0 | NUMBER USED IN SAMPLE ACCOUNTING PROCEDURE | 4488
477523 | NORMANDY RESERVOIR |  | 1995-05-10 | 1658 | 0 | TEMPERATURE, WATER (DEGREES CENTIGRADE) | 19.13
477523 | NORMANDY RESERVOIR |  | 1995-05-10 | 1658 | 0 | COLOR (PLATINUM-COBALT UNITS) | 70
477523 | NORMANDY RESERVOIR |  | 1995-05-10 | 1658 | 0 | OXIDATION REDUCTION POTENTIAL (MILLIVOLTS) | 473
477523 | NORMANDY RESERVOIR |  | 1995-05-10 | 1658 | 0 | SPECIFIC CONDUCTANCE,FIELD (UMHOS/CM @ 25C) | 63.2
477523 | NORMANDY RESERVOIR |  | 1995-05-10 | 1658 | 0 | OXYGEN, DISSOLVED MG/L | 7.32
477523 | NORMANDY RESERVOIR |  | 1995-05-10 | 1658 | 0 | OXYGEN, DISSOLVED, PERCENT OF SATURATION % | 77.8723
477523 | NORMANDY RESERVOIR |  | 1995-05-10 | 1658 | 0 | BOD, 5 DAY, 20 DEG C MG/L | 4
477523 | NORMANDY RESERVOIR |  | 1995-05-10 | 1658 | 0 | BOD, 8 DAY, 20 DEG C MG/L | 6
477523 | NORMANDY RESERVOIR |  | 1995-05-10 | 1658 | 0 | BOD, 10 DAY, 20 DEG C MG/L | 7
477523 | NORMANDY RESERVOIR |  | 1995-05-10 | 1658 | 0 | BOD, 15 DAY, 20 DEG C MG/L | 9
477523 | NORMANDY RESERVOIR |  | 1995-05-10 | 1658 | 0 | BOD, 20 DAY, 20 DEG C MG/L | 11
477523 | NORMANDY RESERVOIR |  | 1995-05-10 | 1658 | 0 | BOD, 30 DAY, 20 DEG C MG/L | 12
477523 | NORMANDY RESERVOIR |  | 1995-05-10 | 1658 | 0 | PH (STANDARD UNITS) | 6.67
477523 | NORMANDY RESERVOIR |  | 1995-05-10 | 1658 | 0 | ALKALINITY TOATL FIELD, (MG/L AS CACO3) | 19
477523 | NORMANDY RESERVOIR |  | 1995-05-10 | 1658 | 0 | RESIDUE, TOTAL NONFILTRABLE (MG/L) | 32
477523 | NORMANDY RESERVOIR |  | 1995-05-10 | 1658 | 0 | RESIDUE, VOLATILE NONFILTRABLE (MG/L) | 6
477523 | NORMANDY RESERVOIR |  | 1995-05-10 | 1658 | 0 | NITROGEN, AMMONIA, TOTAL (MG/L AS N) | 0.09
477523 | NORMANDY RESERVOIR |  | 1995-05-10 | 1658 | 0 | AMMONIA, UNIONZED (MG/L AS N) | 0.00015617
477523 | NORMANDY RESERVOIR |  | 1995-05-10 | 1658 | 0 | AMMONIA, UNIONIZED (CALC FR TEMP-PH-NH4) (MG/L) | 0.00018989
477523 | NORMANDY RESERVOIR |  | 1995-05-10 | 1658 | 0 | NITRITE PLUS NITRATE, TOTAL 1 DET. (MG/L AS N) | 0.76
477523 | NORMANDY RESERVOIR |  | 1995-05-10 | 1658 | 0 | PHOSPHORUS, TOTAL (MG/L AS P) | 0.21
477523 | NORMANDY RESERVOIR |  | 1995-05-10 | 1658 | 0 | SULFATE, TOTAL (MG/L AS SO4) | 7
477523 | NORMANDY RESERVOIR |  | 1995-05-10 | 1658 | 0 | IRON, DISSOLVED (UG/L AS FE) | 330
477523 | NORMANDY RESERVOIR |  | 1995-05-10 | 1658 | 0 | MANGANESE, DISSOLVED (UG/L AS MN) | 6
477523 | NORMANDY RESERVOIR |  | 1995-05-10 | 1658 | 0 | BOD, 45 DAY, 20 DEG C MG/L | 14
477523 | NORMANDY RESERVOIR |  | 1995-05-10 | 1658 | 0 | BOD, 60 DAY, 20 DEG C MG/L | 15
477523 | NORMANDY RESERVOIR |  | 1995-05-10 | 1658 | 0 | TURBIDITY,FIELD NEPHELOMETRIC TURBIDITY UNITS,NTU | 47
477523 | NORMANDY RESERVOIR |  | 1995-05-10 | 1658 | 0 | SERIES CODE ALPHA-NUMERIC CODE | 850
477523 | NORMANDY RESERVOIR |  | 1995-05-10 | 1702 | 0 | NUMBER USED IN SAMPLE ACCOUNTING PROCEDURE | 4487
477523 | NORMANDY RESERVOIR |  | 1995-05-10 | 1702 | 0 | TEMPERATURE, WATER (DEGREES CENTIGRADE) | 19.13
477523 | NORMANDY RESERVOIR |  | 1995-05-10 | 1702 | 0 | COLOR (PLATINUM-COBALT UNITS) | 70
477523 | NORMANDY RESERVOIR |  | 1995-05-10 | 1702 | 0 | OXIDATION REDUCTION POTENTIAL (MILLIVOLTS) | 467
477523 | NORMANDY RESERVOIR |  | 1995-05-10 | 1702 | 0 | SPECIFIC CONDUCTANCE,FIELD (UMHOS/CM @ 25C) | 63
477523 | NORMANDY RESERVOIR |  | 1995-05-10 | 1702 | 0 | OXYGEN, DISSOLVED MG/L | 7.4
477523 | NORMANDY RESERVOIR |  | 1995-05-10 | 1702 | 0 | OXYGEN, DISSOLVED, PERCENT OF SATURATION % | 78.7234
477523 | NORMANDY RESERVOIR |  | 1995-05-10 | 1702 | 0 | PH (STANDARD UNITS) | 6.69
477523 | NORMANDY RESERVOIR |  | 1995-05-10 | 1702 | 0 | ALKALINITY TOATL FIELD, (MG/L AS CACO3) | 23
477523 | NORMANDY RESERVOIR |  | 1995-05-10 | 1702 | 0 | RESIDUE, TOTAL NONFILTRABLE (MG/L) | 30
477523 | NORMANDY RESERVOIR |  | 1995-05-10 | 1702 | 0 | RESIDUE, VOLATILE NONFILTRABLE (MG/L) | 5
477523 | NORMANDY RESERVOIR |  | 1995-05-10 | 1702 | 0 | NITROGEN, AMMONIA, TOTAL (MG/L AS N) | 0.08
477523 | NORMANDY RESERVOIR |  | 1995-05-10 | 1702 | 0 | AMMONIA, UNIONZED (MG/L AS N) | 0.00014535
477523 | NORMANDY RESERVOIR |  | 1995-05-10 | 1702 | 0 | AMMONIA, UNIONIZED (CALC FR TEMP-PH-NH4) (MG/L) | 0.00017673
477523 | NORMANDY RESERVOIR |  | 1995-05-10 | 1702 | 0 | NITRITE PLUS NITRATE, TOTAL 1 DET. (MG/L AS N) | 0.77
477523 | NORMANDY RESERVOIR |  | 1995-05-10 | 1702 | 0 | PHOSPHORUS, TOTAL (MG/L AS P) | 0.2
477523 | NORMANDY RESERVOIR |  | 1995-05-10 | 1702 | 0 | PHOSPHORUS, DISSOLVED (MG/L AS P) | 0.18
477523 | NORMANDY RESERVOIR |  | 1995-05-10 | 1702 | 0 | CARBON, TOTAL ORGANIC (MG/L AS C) | 9.4
477523 | NORMANDY RESERVOIR |  | 1995-05-10 | 1702 | 0 | CALCIUM, TOTAL (MG/L AS CA) | 7.8
477523 | NORMANDY RESERVOIR |  | 1995-05-10 | 1702 | 0 | MAGNESIUM, TOTAL (MG/L AS MG) | 1.4
477523 | NORMANDY RESERVOIR |  | 1995-05-10 | 1702 | 0 | SULFATE, TOTAL (MG/L AS SO4) | 7
477523 | NORMANDY RESERVOIR |  | 1995-05-10 | 1702 | 0 | COPPER, TOTAL (UG/L AS CU) | 10
477523 | NORMANDY RESERVOIR |  | 1995-05-10 | 1702 | 0 | IRON, TOTAL (UG/L AS FE) | 1400
477523 | NORMANDY RESERVOIR |  | 1995-05-10 | 1702 | 0 | IRON, DISSOLVED (UG/L AS FE) | 340
477523 | NORMANDY RESERVOIR |  | 1995-05-10 | 1702 | 0 | MANGANESE, TOTAL (UG/L AS MN) | 41
477523 | NORMANDY RESERVOIR |  | 1995-05-10 | 1702 | 0 | MANGANESE, DISSOLVED (UG/L AS MN) | 7
477523 | NORMANDY RESERVOIR |  | 1995-05-10 | 1702 | 0 | ZINC, TOTAL (UG/L AS ZN) | 10
477523 | NORMANDY RESERVOIR |  | 1995-05-10 | 1702 | 0 | ALUMINUM, TOTAL (UG/L AS AL) | 5
477523 | NORMANDY RESERVOIR |  | 1995-05-10 | 1702 | 0 | HARDNESS, CA MG CALCULATED (MG/L AS CACO3) | 25.2
477523 | NORMANDY RESERVOIR |  | 1995-05-10 | 1702 | 0 | TURBIDITY,FIELD NEPHELOMETRIC TURBIDITY UNITS,NTU | 49.2
477523 | NORMANDY RESERVOIR |  | 1995-05-10 | 1702 | 0 | SERIES CODE ALPHA-NUMERIC CODE | 848
477523 | NORMANDY RESERVOIR |  | 1995-05-10 | 1706 | 0 | TEMPERATURE, WATER (DEGREES CENTIGRADE) | 19.16
477523 | NORMANDY RESERVOIR |  | 1995-05-10 | 1706 | 0 | OXIDATION REDUCTION POTENTIAL (MILLIVOLTS) | 460
477523 | NORMANDY RESERVOIR |  | 1995-05-10 | 1706 | 0 | SPECIFIC CONDUCTANCE,FIELD (UMHOS/CM @ 25C) | 63.5
477523 | NORMANDY RESERVOIR |  | 1995-05-10 | 1706 | 0 | OXYGEN, DISSOLVED MG/L | 7.41
477523 | NORMANDY RESERVOIR |  | 1995-05-10 | 1706 | 0 | OXYGEN, DISSOLVED, PERCENT OF SATURATION % | 78.8298
477523 | NORMANDY RESERVOIR |  | 1995-05-10 | 1706 | 0 | PH (STANDARD UNITS) | 6.76
477523 | NORMANDY RESERVOIR |  | 1995-05-10 | 1706 | 0 | TURBIDITY,FIELD NEPHELOMETRIC TURBIDITY UNITS,NTU | 49.8
477523 | NORMANDY RESERVOIR |  | 1995-06-14 | 1647 | 0 | TEMPERATURE, WATER (DEGREES CENTIGRADE) | 28.42
477523 | NORMANDY RESERVOIR |  | 1995-06-14 | 1647 | 0 | TRANSPARENCY, SECCHI DISC (METERS) | 1
477523 | NORMANDY RESERVOIR |  | 1995-06-14 | 1647 | 0 | OXIDATION REDUCTION POTENTIAL (MILLIVOLTS) | 276
477523 | NORMANDY RESERVOIR |  | 1995-06-14 | 1647 | 0 | SPECIFIC CONDUCTANCE,FIELD (UMHOS/CM @ 25C) | 108.4
477523 | NORMANDY RESERVOIR |  | 1995-06-14 | 1647 | 0 | OXYGEN, DISSOLVED MG/L | 9.68
477523 | NORMANDY RESERVOIR |  | 1995-06-14 | 1647 | 0 | OXYGEN, DISSOLVED, PERCENT OF SATURATION % | 122.532
477523 | NORMANDY RESERVOIR |  | 1995-06-14 | 1647 | 0 | PH (STANDARD UNITS) | 9.37
477523 | NORMANDY RESERVOIR |  | 1995-06-14 | 1647 | 0 | TURBIDITY,FIELD NEPHELOMETRIC TURBIDITY UNITS,NTU | 7.1
477523 | NORMANDY RESERVOIR |  | 1995-06-14 | 1651 | 0 | TEMPERATURE, WATER (DEGREES CENTIGRADE) | 27.98
477523 | NORMANDY RESERVOIR |  | 1995-06-14 | 1651 | 0 | OXIDATION REDUCTION POTENTIAL (MILLIVOLTS) | 269
477523 | NORMANDY RESERVOIR |  | 1995-06-14 | 1651 | 0 | SPECIFIC CONDUCTANCE,FIELD (UMHOS/CM @ 25C) | 108
477523 | NORMANDY RESERVOIR |  | 1995-06-14 | 1651 | 0 | OXYGEN, DISSOLVED MG/L | 10.06
477523 | NORMANDY RESERVOIR |  | 1995-06-14 | 1651 | 0 | OXYGEN, DISSOLVED, PERCENT OF SATURATION % | 127.342
477523 | NORMANDY RESERVOIR |  | 1995-06-14 | 1651 | 0 | PH (STANDARD UNITS) | 9.41
477523 | NORMANDY RESERVOIR |  | 1995-06-14 | 1651 | 0 | TURBIDITY,FIELD NEPHELOMETRIC TURBIDITY UNITS,NTU | 7.6
477523 | NORMANDY RESERVOIR |  | 1995-06-14 | 1655 | 0 | TEMPERATURE, WATER (DEGREES CENTIGRADE) | 25.95
477523 | NORMANDY RESERVOIR |  | 1995-06-14 | 1655 | 0 | OXIDATION REDUCTION POTENTIAL (MILLIVOLTS) | 274
477523 | NORMANDY RESERVOIR |  | 1995-06-14 | 1655 | 0 | SPECIFIC CONDUCTANCE,FIELD (UMHOS/CM @ 25C) | 109.5
477523 | NORMANDY RESERVOIR |  | 1995-06-14 | 1655 | 0 | OXYGEN, DISSOLVED MG/L | 8.4
477523 | NORMANDY RESERVOIR |  | 1995-06-14 | 1655 | 0 | OXYGEN, DISSOLVED, PERCENT OF SATURATION % | 102.439
477523 | NORMANDY RESERVOIR |  | 1995-06-14 | 1655 | 0 | PH (STANDARD UNITS) | 9.08
477523 | NORMANDY RESERVOIR |  | 1995-06-14 | 1655 | 0 | TURBIDITY,FIELD NEPHELOMETRIC TURBIDITY UNITS,NTU | 9.6
477523 | NORMANDY RESERVOIR |  | 1995-06-14 | 1659 | 0 | TEMPERATURE, WATER (DEGREES CENTIGRADE) | 25.74
477523 | NORMANDY RESERVOIR |  | 1995-06-14 | 1659 | 0 | OXIDATION REDUCTION POTENTIAL (MILLIVOLTS) | 267
477523 | NORMANDY RESERVOIR |  | 1995-06-14 | 1659 | 0 | SPECIFIC CONDUCTANCE,FIELD (UMHOS/CM @ 25C) | 109.9
477523 | NORMANDY RESERVOIR |  | 1995-06-14 | 1659 | 0 | OXYGEN, DISSOLVED MG/L | 7.35
477523 | NORMANDY RESERVOIR |  | 1995-06-14 | 1659 | 0 | OXYGEN, DISSOLVED, PERCENT OF SATURATION % | 89.6341
477523 | NORMANDY RESERVOIR |  | 1995-06-14 | 1659 | 0 | PH (STANDARD UNITS) | 8.87
477523 | NORMANDY RESERVOIR |  | 1995-06-14 | 1659 | 0 | TURBIDITY,FIELD NEPHELOMETRIC TURBIDITY UNITS,NTU | 10.4
477523 | NORMANDY RESERVOIR |  | 1995-06-14 | 1703 | 0 | TEMPERATURE, WATER (DEGREES CENTIGRADE) | 24.73
477523 | NORMANDY RESERVOIR |  | 1995-06-14 | 1703 | 0 | OXIDATION REDUCTION POTENTIAL (MILLIVOLTS) | 247
477523 | NORMANDY RESERVOIR |  | 1995-06-14 | 1703 | 0 | SPECIFIC CONDUCTANCE,FIELD (UMHOS/CM @ 25C) | 127.3
477523 | NORMANDY RESERVOIR |  | 1995-06-14 | 1703 | 0 | OXYGEN, DISSOLVED MG/L | 3.95
477523 | NORMANDY RESERVOIR |  | 1995-06-14 | 1703 | 0 | OXYGEN, DISSOLVED, PERCENT OF SATURATION % | 47.0238
477523 | NORMANDY RESERVOIR |  | 1995-06-14 | 1703 | 0 | PH (STANDARD UNITS) | 7.36
477523 | NORMANDY RESERVOIR |  | 1995-06-14 | 1703 | 0 | TURBIDITY,FIELD NEPHELOMETRIC TURBIDITY UNITS,NTU | 15.5
477523 | NORMANDY RESERVOIR |  | 1995-06-14 | 1707 | 0 | TEMPERATURE, WATER (DEGREES CENTIGRADE) | 22.76
477523 | NORMANDY RESERVOIR |  | 1995-06-14 | 1707 | 0 | OXIDATION REDUCTION POTENTIAL (MILLIVOLTS) | 167
477523 | NORMANDY RESERVOIR |  | 1995-06-14 | 1707 | 0 | SPECIFIC CONDUCTANCE,FIELD (UMHOS/CM @ 25C) | 140.3
477523 | NORMANDY RESERVOIR |  | 1995-06-14 | 1707 | 0 | OXYGEN, DISSOLVED MG/L | 1.7
477523 | NORMANDY RESERVOIR |  | 1995-06-14 | 1707 | 0 | OXYGEN, DISSOLVED, PERCENT OF SATURATION % | 19.5402
477523 | NORMANDY RESERVOIR |  | 1995-06-14 | 1707 | 0 | PH (STANDARD UNITS) | 7.01
477523 | NORMANDY RESERVOIR |  | 1995-06-14 | 1707 | 0 | TURBIDITY,FIELD NEPHELOMETRIC TURBIDITY UNITS,NTU | 20.8
477523 | NORMANDY RESERVOIR |  | 1995-06-14 | 1711 | 0 | TEMPERATURE, WATER (DEGREES CENTIGRADE) | 21.65
477523 | NORMANDY RESERVOIR |  | 1995-06-14 | 1711 | 0 | OXIDATION REDUCTION POTENTIAL (MILLIVOLTS) | 30
477523 | NORMANDY RESERVOIR |  | 1995-06-14 | 1711 | 0 | SPECIFIC CONDUCTANCE,FIELD (UMHOS/CM @ 25C) | 140.7
477523 | NORMANDY RESERVOIR |  | 1995-06-14 | 1711 | 0 | OXYGEN, DISSOLVED MG/L | 0.25
477523 | NORMANDY RESERVOIR |  | 1995-06-14 | 1711 | 0 | OXYGEN, DISSOLVED, PERCENT OF SATURATION % | 2.8409
477523 | NORMANDY RESERVOIR |  | 1995-06-14 | 1711 | 0 | PH (STANDARD UNITS) | 6.92
477523 | NORMANDY RESERVOIR |  | 1995-06-14 | 1711 | 0 | TURBIDITY,FIELD NEPHELOMETRIC TURBIDITY UNITS,NTU | 30.5
477523 | NORMANDY RESERVOIR |  | 1995-06-14 | 1715 | 0 | TEMPERATURE, WATER (DEGREES CENTIGRADE) | 18.68
477523 | NORMANDY RESERVOIR |  | 1995-06-14 | 1715 | 0 | OXIDATION REDUCTION POTENTIAL (MILLIVOLTS) | -68
477523 | NORMANDY RESERVOIR |  | 1995-06-14 | 1715 | 0 | SPECIFIC CONDUCTANCE,FIELD (UMHOS/CM @ 25C) | 140.7
477523 | NORMANDY RESERVOIR |  | 1995-06-14 | 1715 | 0 | OXYGEN, DISSOLVED MG/L | 0.02
477523 | NORMANDY RESERVOIR |  | 1995-06-14 | 1715 | 0 | OXYGEN, DISSOLVED, PERCENT OF SATURATION % | 0.21277
477523 | NORMANDY RESERVOIR |  | 1995-06-14 | 1715 | 0 | PH (STANDARD UNITS) | 6.89
477523 | NORMANDY RESERVOIR |  | 1995-06-14 | 1715 | 0 | TURBIDITY,FIELD NEPHELOMETRIC TURBIDITY UNITS,NTU | 46.9
477523 | NORMANDY RESERVOIR |  | 1995-06-14 | 1719 | 0 | NUMBER USED IN SAMPLE ACCOUNTING PROCEDURE | 6065
477523 | NORMANDY RESERVOIR |  | 1995-06-14 | 1719 | 0 | TEMPERATURE, WATER (DEGREES CENTIGRADE) | 17.48
477523 | NORMANDY RESERVOIR |  | 1995-06-14 | 1719 | 0 | COLOR (PLATINUM-COBALT UNITS) | 70
477523 | NORMANDY RESERVOIR |  | 1995-06-14 | 1719 | 0 | OXIDATION REDUCTION POTENTIAL (MILLIVOLTS) | -75
477523 | NORMANDY RESERVOIR |  | 1995-06-14 | 1719 | 0 | SPECIFIC CONDUCTANCE,FIELD (UMHOS/CM @ 25C) | 145
477523 | NORMANDY RESERVOIR |  | 1995-06-14 | 1719 | 0 | OXYGEN, DISSOLVED MG/L | 0.02
477523 | NORMANDY RESERVOIR |  | 1995-06-14 | 1719 | 0 | OXYGEN, DISSOLVED, PERCENT OF SATURATION % | 0.20619
477523 | NORMANDY RESERVOIR |  | 1995-06-14 | 1719 | 0 | PH (STANDARD UNITS) | 6.92
477523 | NORMANDY RESERVOIR |  | 1995-06-14 | 1719 | 0 | ALKALINITY TOATL FIELD, (MG/L AS CACO3) | 66
477523 | NORMANDY RESERVOIR |  | 1995-06-14 | 1719 | 0 | NITROGEN, AMMONIA, TOTAL (MG/L AS N) | 1
477523 | NORMANDY RESERVOIR |  | 1995-06-14 | 1719 | 0 | AMMONIA, UNIONZED (MG/L AS N) | 0.0027284
477523 | NORMANDY RESERVOIR |  | 1995-06-14 | 1719 | 0 | AMMONIA, UNIONIZED (CALC FR TEMP-PH-NH4) (MG/L) | 0.0033175
477523 | NORMANDY RESERVOIR |  | 1995-06-14 | 1719 | 0 | NITRITE PLUS NITRATE, TOTAL 1 DET. (MG/L AS N) | 0.01
477523 | NORMANDY RESERVOIR |  | 1995-06-14 | 1719 | 0 | PHOSPHORUS, TOTAL (MG/L AS P) | 0.47
477523 | NORMANDY RESERVOIR |  | 1995-06-14 | 1719 | 0 | SULFATE, TOTAL (MG/L AS SO4) | 10
477523 | NORMANDY RESERVOIR |  | 1995-06-14 | 1719 | 0 | IRON, DISSOLVED (UG/L AS FE) | 3000
477523 | NORMANDY RESERVOIR |  | 1995-06-14 | 1719 | 0 | MANGANESE, DISSOLVED (UG/L AS MN) | 1900
477523 | NORMANDY RESERVOIR |  | 1995-06-14 | 1719 | 0 | TURBIDITY,FIELD NEPHELOMETRIC TURBIDITY UNITS,NTU | 49.8
477523 | NORMANDY RESERVOIR |  | 1995-06-14 | 1719 | 0 | SERIES CODE ALPHA-NUMERIC CODE | EL850
477523 | NORMANDY RESERVOIR |  | 1995-06-14 | 1723 | 0 | NUMBER USED IN SAMPLE ACCOUNTING PROCEDURE | 6064
477523 | NORMANDY RESERVOIR |  | 1995-06-14 | 1723 | 0 | TEMPERATURE, WATER (DEGREES CENTIGRADE) | 17.62
477523 | NORMANDY RESERVOIR |  | 1995-06-14 | 1723 | 0 | COLOR (PLATINUM-COBALT UNITS) | 70
477523 | NORMANDY RESERVOIR |  | 1995-06-14 | 1723 | 0 | OXIDATION REDUCTION POTENTIAL (MILLIVOLTS) | -53
477523 | NORMANDY RESERVOIR |  | 1995-06-14 | 1723 | 0 | SPECIFIC CONDUCTANCE,FIELD (UMHOS/CM @ 25C) | 146
477523 | NORMANDY RESERVOIR |  | 1995-06-14 | 1723 | 0 | OXYGEN, DISSOLVED MG/L | 0.07
477523 | NORMANDY RESERVOIR |  | 1995-06-14 | 1723 | 0 | OXYGEN, DISSOLVED, PERCENT OF SATURATION % | 0.73684
477523 | NORMANDY RESERVOIR |  | 1995-06-14 | 1723 | 0 | BOD, 5 DAY, 20 DEG C MG/L | 4
477523 | NORMANDY RESERVOIR |  | 1995-06-14 | 1723 | 0 | BOD, 8 DAY, 20 DEG C MG/L | 5
477523 | NORMANDY RESERVOIR |  | 1995-06-14 | 1723 | 0 | BOD, 10 DAY, 20 DEG C MG/L | 7
477523 | NORMANDY RESERVOIR |  | 1995-06-14 | 1723 | 0 | BOD, 15 DAY, 20 DEG C MG/L | 11
477523 | NORMANDY RESERVOIR |  | 1995-06-14 | 1723 | 0 | BOD, 20 DAY, 20 DEG C MG/L | 13
477523 | NORMANDY RESERVOIR |  | 1995-06-14 | 1723 | 0 | BOD, 30 DAY, 20 DEG C MG/L | 14
477523 | NORMANDY RESERVOIR |  | 1995-06-14 | 1723 | 0 | PH (STANDARD UNITS) | 6.95
477523 | NORMANDY RESERVOIR |  | 1995-06-14 | 1723 | 0 | ALKALINITY TOATL FIELD, (MG/L AS CACO3) | 67
477523 | NORMANDY RESERVOIR |  | 1995-06-14 | 1723 | 0 | RESIDUE, TOTAL NONFILTRABLE (MG/L) | 59
477523 | NORMANDY RESERVOIR |  | 1995-06-14 | 1723 | 0 | RESIDUE, VOLATILE NONFILTRABLE (MG/L) | 13
477523 | NORMANDY RESERVOIR |  | 1995-06-14 | 1723 | 0 | NITROGEN, AMMONIA, TOTAL (MG/L AS N) | 1
477523 | NORMANDY RESERVOIR |  | 1995-06-14 | 1723 | 0 | AMMONIA, UNIONZED (MG/L AS N) | 0.0029535
477523 | NORMANDY RESERVOIR |  | 1995-06-14 | 1723 | 0 | AMMONIA, UNIONIZED (CALC FR TEMP-PH-NH4) (MG/L) | 0.0035911
477523 | NORMANDY RESERVOIR |  | 1995-06-14 | 1723 | 0 | NITRITE PLUS NITRATE, TOTAL 1 DET. (MG/L AS N) | 0.01
477523 | NORMANDY RESERVOIR |  | 1995-06-14 | 1723 | 0 | PHOSPHORUS, TOTAL (MG/L AS P) | 0.53
477523 | NORMANDY RESERVOIR |  | 1995-06-14 | 1723 | 0 | PHOSPHORUS, DISSOLVED (MG/L AS P) | 0.32
477523 | NORMANDY RESERVOIR |  | 1995-06-14 | 1723 | 0 | CARBON, TOTAL ORGANIC (MG/L AS C) | 5.3
477523 | NORMANDY RESERVOIR |  | 1995-06-14 | 1723 | 0 | CALCIUM, TOTAL (MG/L AS CA) | 19
477523 | NORMANDY RESERVOIR |  | 1995-06-14 | 1723 | 0 | MAGNESIUM, TOTAL (MG/L AS MG) | 3.4
477523 | NORMANDY RESERVOIR |  | 1995-06-14 | 1723 | 0 | SULFATE, TOTAL (MG/L AS SO4) | 7
477523 | NORMANDY RESERVOIR |  | 1995-06-14 | 1723 | 0 | COPPER, TOTAL (UG/L AS CU) | 10
477523 | NORMANDY RESERVOIR |  | 1995-06-14 | 1723 | 0 | IRON, TOTAL (UG/L AS FE) | 4800
477523 | NORMANDY RESERVOIR |  | 1995-06-14 | 1723 | 0 | IRON, DISSOLVED (UG/L AS FE) | 3300
477523 | NORMANDY RESERVOIR |  | 1995-06-14 | 1723 | 0 | MANGANESE, TOTAL (UG/L AS MN) | 2000
477523 | NORMANDY RESERVOIR |  | 1995-06-14 | 1723 | 0 | MANGANESE, DISSOLVED (UG/L AS MN) | 2000
477523 | NORMANDY RESERVOIR |  | 1995-06-14 | 1723 | 0 | ZINC, TOTAL (UG/L AS ZN) | 10
477523 | NORMANDY RESERVOIR |  | 1995-06-14 | 1723 | 0 | ALUMINUM, TOTAL (UG/L AS AL) | 2700
477523 | NORMANDY RESERVOIR |  | 1995-06-14 | 1723 | 0 | HARDNESS, CA MG CALCULATED (MG/L AS CACO3) | 61.4
477523 | NORMANDY RESERVOIR |  | 1995-06-14 | 1723 | 0 | BOD, 45 DAY, 20 DEG C MG/L | 15
477523 | NORMANDY RESERVOIR |  | 1995-06-14 | 1723 | 0 | BOD, 60 DAY, 20 DEG C MG/L | 17
477523 | NORMANDY RESERVOIR |  | 1995-06-14 | 1723 | 0 | TURBIDITY,FIELD NEPHELOMETRIC TURBIDITY UNITS,NTU | 50.2
477523 | NORMANDY RESERVOIR |  | 1995-06-14 | 1723 | 0 | SERIES CODE ALPHA-NUMERIC CODE | EL848
477523 | NORMANDY RESERVOIR |  | 1995-06-14 | 1727 | 0 | TEMPERATURE, WATER (DEGREES CENTIGRADE) | 17.07
477523 | NORMANDY RESERVOIR |  | 1995-06-14 | 1727 | 0 | OXIDATION REDUCTION POTENTIAL (MILLIVOLTS) | -45
477523 | NORMANDY RESERVOIR |  | 1995-06-14 | 1727 | 0 | SPECIFIC CONDUCTANCE,FIELD (UMHOS/CM @ 25C) | 170
477523 | NORMANDY RESERVOIR |  | 1995-06-14 | 1727 | 0 | OXYGEN, DISSOLVED MG/L | 0.21
477523 | NORMANDY RESERVOIR |  | 1995-06-14 | 1727 | 0 | OXYGEN, DISSOLVED, PERCENT OF SATURATION % | 2.165
477523 | NORMANDY RESERVOIR |  | 1995-06-14 | 1727 | 0 | PH (STANDARD UNITS) | 7.04
477523 | NORMANDY RESERVOIR |  | 1995-06-14 | 1727 | 0 | TURBIDITY,FIELD NEPHELOMETRIC TURBIDITY UNITS,NTU | 63.4
477523 | NORMANDY RESERVOIR |  | 1995-07-12 | 1540 | 0 | TEMPERATURE, WATER (DEGREES CENTIGRADE) | 31.94
477523 | NORMANDY RESERVOIR |  | 1995-07-12 | 1540 | 0 | OXIDATION REDUCTION POTENTIAL (MILLIVOLTS) | 258
477523 | NORMANDY RESERVOIR |  | 1995-07-12 | 1540 | 0 | SPECIFIC CONDUCTANCE,FIELD (UMHOS/CM @ 25C) | 119.5
477523 | NORMANDY RESERVOIR |  | 1995-07-12 | 1540 | 0 | OXYGEN, DISSOLVED MG/L | 12.87
477523 | NORMANDY RESERVOIR |  | 1995-07-12 | 1540 | 0 | OXYGEN, DISSOLVED, PERCENT OF SATURATION % | 173.919
477523 | NORMANDY RESERVOIR |  | 1995-07-12 | 1540 | 0 | PH (STANDARD UNITS) | 9.56
477523 | NORMANDY RESERVOIR |  | 1995-07-12 | 1540 | 0 | TURBIDITY,FIELD NEPHELOMETRIC TURBIDITY UNITS,NTU | 5.3
477523 | NORMANDY RESERVOIR |  | 1995-07-12 | 1544 | 0 | TEMPERATURE, WATER (DEGREES CENTIGRADE) | 31.37
477523 | NORMANDY RESERVOIR |  | 1995-07-12 | 1544 | 0 | OXIDATION REDUCTION POTENTIAL (MILLIVOLTS) | 253
477523 | NORMANDY RESERVOIR |  | 1995-07-12 | 1544 | 0 | SPECIFIC CONDUCTANCE,FIELD (UMHOS/CM @ 25C) | 119.6
477523 | NORMANDY RESERVOIR |  | 1995-07-12 | 1544 | 0 | OXYGEN, DISSOLVED MG/L | 13.1
477523 | NORMANDY RESERVOIR |  | 1995-07-12 | 1544 | 0 | OXYGEN, DISSOLVED, PERCENT OF SATURATION % | 174.667
477523 | NORMANDY RESERVOIR |  | 1995-07-12 | 1544 | 0 | PH (STANDARD UNITS) | 9.54
477523 | NORMANDY RESERVOIR |  | 1995-07-12 | 1544 | 0 | TURBIDITY,FIELD NEPHELOMETRIC TURBIDITY UNITS,NTU | 5.4
477523 | NORMANDY RESERVOIR |  | 1995-07-12 | 1548 | 0 | TEMPERATURE, WATER (DEGREES CENTIGRADE) | 29.89
477523 | NORMANDY RESERVOIR |  | 1995-07-12 | 1548 | 0 | OXIDATION REDUCTION POTENTIAL (MILLIVOLTS) | 243
477523 | NORMANDY RESERVOIR |  | 1995-07-12 | 1548 | 0 | SPECIFIC CONDUCTANCE,FIELD (UMHOS/CM @ 25C) | 119.9
477523 | NORMANDY RESERVOIR |  | 1995-07-12 | 1548 | 0 | OXYGEN, DISSOLVED MG/L | 13.27
477523 | NORMANDY RESERVOIR |  | 1995-07-12 | 1548 | 0 | OXYGEN, DISSOLVED, PERCENT OF SATURATION % | 174.605
477523 | NORMANDY RESERVOIR |  | 1995-07-12 | 1548 | 0 | PH (STANDARD UNITS) | 9.57
477523 | NORMANDY RESERVOIR |  | 1995-07-12 | 1548 | 0 | TURBIDITY,FIELD NEPHELOMETRIC TURBIDITY UNITS,NTU | 5.6
477523 | NORMANDY RESERVOIR |  | 1995-07-12 | 1552 | 0 | TEMPERATURE, WATER (DEGREES CENTIGRADE) | 28.23
477523 | NORMANDY RESERVOIR |  | 1995-07-12 | 1552 | 0 | OXIDATION REDUCTION POTENTIAL (MILLIVOLTS) | 245
477523 | NORMANDY RESERVOIR |  | 1995-07-12 | 1552 | 0 | SPECIFIC CONDUCTANCE,FIELD (UMHOS/CM @ 25C) | 116.8
477523 | NORMANDY RESERVOIR |  | 1995-07-12 | 1552 | 0 | OXYGEN, DISSOLVED MG/L | 7.11
477523 | NORMANDY RESERVOIR |  | 1995-07-12 | 1552 | 0 | OXYGEN, DISSOLVED, PERCENT OF SATURATION % | 90
477523 | NORMANDY RESERVOIR |  | 1995-07-12 | 1552 | 0 | PH (STANDARD UNITS) | 8.88
477523 | NORMANDY RESERVOIR |  | 1995-07-12 | 1552 | 0 | TURBIDITY,FIELD NEPHELOMETRIC TURBIDITY UNITS,NTU | 4.8
477523 | NORMANDY RESERVOIR |  | 1995-07-12 | 1556 | 0 | TEMPERATURE, WATER (DEGREES CENTIGRADE) | 27.02
477523 | NORMANDY RESERVOIR |  | 1995-07-12 | 1556 | 0 | OXIDATION REDUCTION POTENTIAL (MILLIVOLTS) | 195
477523 | NORMANDY RESERVOIR |  | 1995-07-12 | 1556 | 0 | SPECIFIC CONDUCTANCE,FIELD (UMHOS/CM @ 25C) | 135
477523 | NORMANDY RESERVOIR |  | 1995-07-12 | 1556 | 0 | OXYGEN, DISSOLVED MG/L | 3.18
477523 | NORMANDY RESERVOIR |  | 1995-07-12 | 1556 | 0 | OXYGEN, DISSOLVED, PERCENT OF SATURATION % | 39.2592
477523 | NORMANDY RESERVOIR |  | 1995-07-12 | 1556 | 0 | PH (STANDARD UNITS) | 7.23
477523 | NORMANDY RESERVOIR |  | 1995-07-12 | 1556 | 0 | TURBIDITY,FIELD NEPHELOMETRIC TURBIDITY UNITS,NTU | 7.3
477523 | NORMANDY RESERVOIR |  | 1995-07-12 | 1600 | 0 | TEMPERATURE, WATER (DEGREES CENTIGRADE) | 25.7
477523 | NORMANDY RESERVOIR |  | 1995-07-12 | 1600 | 0 | OXIDATION REDUCTION POTENTIAL (MILLIVOLTS) | 103
477523 | NORMANDY RESERVOIR |  | 1995-07-12 | 1600 | 0 | SPECIFIC CONDUCTANCE,FIELD (UMHOS/CM @ 25C) | 156
477523 | NORMANDY RESERVOIR |  | 1995-07-12 | 1600 | 0 | OXYGEN, DISSOLVED MG/L | 1.05
477523 | NORMANDY RESERVOIR |  | 1995-07-12 | 1600 | 0 | OXYGEN, DISSOLVED, PERCENT OF SATURATION % | 12.8049
477523 | NORMANDY RESERVOIR |  | 1995-07-12 | 1600 | 0 | PH (STANDARD UNITS) | 6.97
477523 | NORMANDY RESERVOIR |  | 1995-07-12 | 1600 | 0 | TURBIDITY,FIELD NEPHELOMETRIC TURBIDITY UNITS,NTU | 13.2
477523 | NORMANDY RESERVOIR |  | 1995-07-12 | 1604 | 0 | TEMPERATURE, WATER (DEGREES CENTIGRADE) | 24.16
477523 | NORMANDY RESERVOIR |  | 1995-07-12 | 1604 | 0 | OXIDATION REDUCTION POTENTIAL (MILLIVOLTS) | 30
477523 | NORMANDY RESERVOIR |  | 1995-07-12 | 1604 | 0 | SPECIFIC CONDUCTANCE,FIELD (UMHOS/CM @ 25C) | 167
477523 | NORMANDY RESERVOIR |  | 1995-07-12 | 1604 | 0 | OXYGEN, DISSOLVED MG/L | 0.03
477523 | NORMANDY RESERVOIR |  | 1995-07-12 | 1604 | 0 | OXYGEN, DISSOLVED, PERCENT OF SATURATION % | 0.35294
477523 | NORMANDY RESERVOIR |  | 1995-07-12 | 1604 | 0 | PH (STANDARD UNITS) | 6.82
477523 | NORMANDY RESERVOIR |  | 1995-07-12 | 1604 | 0 | TURBIDITY,FIELD NEPHELOMETRIC TURBIDITY UNITS,NTU | 23.9
477523 | NORMANDY RESERVOIR |  | 1995-07-12 | 1608 | 0 | TEMPERATURE, WATER (DEGREES CENTIGRADE) | 21.04
477523 | NORMANDY RESERVOIR |  | 1995-07-12 | 1608 | 0 | OXIDATION REDUCTION POTENTIAL (MILLIVOLTS) | -5
477523 | NORMANDY RESERVOIR |  | 1995-07-12 | 1608 | 0 | SPECIFIC CONDUCTANCE,FIELD (UMHOS/CM @ 25C) | 175
477523 | NORMANDY RESERVOIR |  | 1995-07-12 | 1608 | 0 | OXYGEN, DISSOLVED MG/L | 0.03
477523 | NORMANDY RESERVOIR |  | 1995-07-12 | 1608 | 0 | OXYGEN, DISSOLVED, PERCENT OF SATURATION % | 0.33333
477523 | NORMANDY RESERVOIR |  | 1995-07-12 | 1608 | 0 | PH (STANDARD UNITS) | 6.86
477523 | NORMANDY RESERVOIR |  | 1995-07-12 | 1608 | 0 | TURBIDITY,FIELD NEPHELOMETRIC TURBIDITY UNITS,NTU | 39
477523 | NORMANDY RESERVOIR |  | 1995-07-12 | 1612 | 0 | NUMBER USED IN SAMPLE ACCOUNTING PROCEDURE | 7313
477523 | NORMANDY RESERVOIR |  | 1995-07-12 | 1612 | 0 | TEMPERATURE, WATER (DEGREES CENTIGRADE) | 18.73
477523 | NORMANDY RESERVOIR |  | 1995-07-12 | 1612 | 0 | COLOR (PLATINUM-COBALT UNITS) | 60
477523 | NORMANDY RESERVOIR |  | 1995-07-12 | 1612 | 0 | OXIDATION REDUCTION POTENTIAL (MILLIVOLTS) | 10
477523 | NORMANDY RESERVOIR |  | 1995-07-12 | 1612 | 0 | SPECIFIC CONDUCTANCE,FIELD (UMHOS/CM @ 25C) | 187
477523 | NORMANDY RESERVOIR |  | 1995-07-12 | 1612 | 0 | OXYGEN, DISSOLVED MG/L | 0.06
477523 | NORMANDY RESERVOIR |  | 1995-07-12 | 1612 | 0 | OXYGEN, DISSOLVED, PERCENT OF SATURATION % | 0.6383
477523 | NORMANDY RESERVOIR |  | 1995-07-12 | 1612 | 0 | BOD, 5 DAY, 20 DEG C MG/L | 2
477523 | NORMANDY RESERVOIR |  | 1995-07-12 | 1612 | 0 | BOD, 8 DAY, 20 DEG C MG/L | 4
477523 | NORMANDY RESERVOIR |  | 1995-07-12 | 1612 | 0 | BOD, 10 DAY, 20 DEG C MG/L | 9
477523 | NORMANDY RESERVOIR |  | 1995-07-12 | 1612 | 0 | BOD, 15 DAY, 20 DEG C MG/L | 13
477523 | NORMANDY RESERVOIR |  | 1995-07-12 | 1612 | 0 | BOD, 20 DAY, 20 DEG C MG/L | 17
477523 | NORMANDY RESERVOIR |  | 1995-07-12 | 1612 | 0 | BOD, 30 DAY, 20 DEG C MG/L | 21
477523 | NORMANDY RESERVOIR |  | 1995-07-12 | 1612 | 0 | PH (STANDARD UNITS) | 6.88
477523 | NORMANDY RESERVOIR |  | 1995-07-12 | 1612 | 0 | RESIDUE, TOTAL NONFILTRABLE (MG/L) | 14
477523 | NORMANDY RESERVOIR |  | 1995-07-12 | 1612 | 0 | RESIDUE, VOLATILE NONFILTRABLE (MG/L) | 6
477523 | NORMANDY RESERVOIR |  | 1995-07-12 | 1612 | 0 | NITROGEN, AMMONIA, TOTAL (MG/L AS N) | 1.9
477523 | NORMANDY RESERVOIR |  | 1995-07-12 | 1612 | 0 | AMMONIA, UNIONZED (MG/L AS N) | 0.0051866
477523 | NORMANDY RESERVOIR |  | 1995-07-12 | 1612 | 0 | AMMONIA, UNIONIZED (CALC FR TEMP-PH-NH4) (MG/L) | 0.0063063
477523 | NORMANDY RESERVOIR |  | 1995-07-12 | 1612 | 0 | NITRITE PLUS NITRATE, TOTAL 1 DET. (MG/L AS N) | 0.02
477523 | NORMANDY RESERVOIR |  | 1995-07-12 | 1612 | 0 | PHOSPHORUS, TOTAL (MG/L AS P) | 0.18
477523 | NORMANDY RESERVOIR |  | 1995-07-12 | 1612 | 0 | PHOSPHORUS, DISSOLVED (MG/L AS P) | 0.14
477523 | NORMANDY RESERVOIR |  | 1995-07-12 | 1612 | 0 | CARBON, TOTAL ORGANIC (MG/L AS C) | 5
477523 | NORMANDY RESERVOIR |  | 1995-07-12 | 1612 | 0 | SULFIDE, TOTAL (MG/L AS S) | 0.008
477523 | NORMANDY RESERVOIR |  | 1995-07-12 | 1612 | 0 | CALCIUM, TOTAL (MG/L AS CA) | 22
477523 | NORMANDY RESERVOIR |  | 1995-07-12 | 1612 | 0 | MAGNESIUM, TOTAL (MG/L AS MG) | 3.9
477523 | NORMANDY RESERVOIR |  | 1995-07-12 | 1612 | 0 | SULFATE, TOTAL (MG/L AS SO4) | 11
477523 | NORMANDY RESERVOIR |  | 1995-07-12 | 1612 | 0 | COPPER, TOTAL (UG/L AS CU) | 10
477523 | NORMANDY RESERVOIR |  | 1995-07-12 | 1612 | 0 | IRON, TOTAL (UG/L AS FE) | 9000
477523 | NORMANDY RESERVOIR |  | 1995-07-12 | 1612 | 0 | IRON, DISSOLVED (UG/L AS FE) | 2400
477523 | NORMANDY RESERVOIR |  | 1995-07-12 | 1612 | 0 | MANGANESE, TOTAL (UG/L AS MN) | 2700
477523 | NORMANDY RESERVOIR |  | 1995-07-12 | 1612 | 0 | MANGANESE, DISSOLVED (UG/L AS MN) | 2400
477523 | NORMANDY RESERVOIR |  | 1995-07-12 | 1612 | 0 | ZINC, TOTAL (UG/L AS ZN) | 10
477523 | NORMANDY RESERVOIR |  | 1995-07-12 | 1612 | 0 | ALUMINUM, TOTAL (UG/L AS AL) | 2500
477523 | NORMANDY RESERVOIR |  | 1995-07-12 | 1612 | 0 | HARDNESS, CA MG CALCULATED (MG/L AS CACO3) | 71
477523 | NORMANDY RESERVOIR |  | 1995-07-12 | 1612 | 0 | BOD, 45 DAY, 20 DEG C MG/L | 22
477523 | NORMANDY RESERVOIR |  | 1995-07-12 | 1612 | 0 | BOD, 60 DAY, 20 DEG C MG/L | 24
477523 | NORMANDY RESERVOIR |  | 1995-07-12 | 1612 | 0 | TURBIDITY,FIELD NEPHELOMETRIC TURBIDITY UNITS,NTU | 72.5
477523 | NORMANDY RESERVOIR |  | 1995-07-12 | 1612 | 0 | SERIES CODE ALPHA-NUMERIC CODE | 848
477523 | NORMANDY RESERVOIR |  | 1995-07-12 | 1616 | 0 | TEMPERATURE, WATER (DEGREES CENTIGRADE) | 18.01
477523 | NORMANDY RESERVOIR |  | 1995-07-12 | 1616 | 0 | OXIDATION REDUCTION POTENTIAL (MILLIVOLTS) | 23
477523 | NORMANDY RESERVOIR |  | 1995-07-12 | 1616 | 0 | SPECIFIC CONDUCTANCE,FIELD (UMHOS/CM @ 25C) | 221
477523 | NORMANDY RESERVOIR |  | 1995-07-12 | 1616 | 0 | OXYGEN, DISSOLVED MG/L | 0.11
477523 | NORMANDY RESERVOIR |  | 1995-07-12 | 1616 | 0 | OXYGEN, DISSOLVED, PERCENT OF SATURATION % | 1.1579
477523 | NORMANDY RESERVOIR |  | 1995-07-12 | 1616 | 0 | PH (STANDARD UNITS) | 6.92
477523 | NORMANDY RESERVOIR |  | 1995-07-12 | 1616 | 0 | TURBIDITY,FIELD NEPHELOMETRIC TURBIDITY UNITS,NTU | 81.8
477523 | NORMANDY RESERVOIR |  | 1995-08-16 | 1556 | 0 | TEMPERATURE, WATER (DEGREES CENTIGRADE) | 33.27
477523 | NORMANDY RESERVOIR |  | 1995-08-16 | 1556 | 0 | OXIDATION REDUCTION POTENTIAL (MILLIVOLTS) | 247
477523 | NORMANDY RESERVOIR |  | 1995-08-16 | 1556 | 0 | SPECIFIC CONDUCTANCE,FIELD (UMHOS/CM @ 25C) | 124.8
477523 | NORMANDY RESERVOIR |  | 1995-08-16 | 1556 | 0 | OXYGEN, DISSOLVED MG/L | 11.25
477523 | NORMANDY RESERVOIR |  | 1995-08-16 | 1556 | 0 | OXYGEN, DISSOLVED, PERCENT OF SATURATION % | 154.11
477523 | NORMANDY RESERVOIR |  | 1995-08-16 | 1556 | 0 | PH (STANDARD UNITS) | 9.25
477523 | NORMANDY RESERVOIR |  | 1995-08-16 | 1556 | 0 | TURBIDITY,FIELD NEPHELOMETRIC TURBIDITY UNITS,NTU | 3.6
477523 | NORMANDY RESERVOIR |  | 1995-08-16 | 1600 | 0 | TEMPERATURE, WATER (DEGREES CENTIGRADE) | 31.86
477523 | NORMANDY RESERVOIR |  | 1995-08-16 | 1600 | 0 | OXIDATION REDUCTION POTENTIAL (MILLIVOLTS) | 241
477523 | NORMANDY RESERVOIR |  | 1995-08-16 | 1600 | 0 | SPECIFIC CONDUCTANCE,FIELD (UMHOS/CM @ 25C) | 124.2
477523 | NORMANDY RESERVOIR |  | 1995-08-16 | 1600 | 0 | OXYGEN, DISSOLVED MG/L | 11.6
477523 | NORMANDY RESERVOIR |  | 1995-08-16 | 1600 | 0 | OXYGEN, DISSOLVED, PERCENT OF SATURATION % | 156.757
477523 | NORMANDY RESERVOIR |  | 1995-08-16 | 1600 | 0 | PH (STANDARD UNITS) | 9.27
477523 | NORMANDY RESERVOIR |  | 1995-08-16 | 1600 | 0 | TURBIDITY,FIELD NEPHELOMETRIC TURBIDITY UNITS,NTU | 3.6
477523 | NORMANDY RESERVOIR |  | 1995-08-16 | 1604 | 0 | TEMPERATURE, WATER (DEGREES CENTIGRADE) | 30.86
477523 | NORMANDY RESERVOIR |  | 1995-08-16 | 1604 | 0 | OXIDATION REDUCTION POTENTIAL (MILLIVOLTS) | 230
477523 | NORMANDY RESERVOIR |  | 1995-08-16 | 1604 | 0 | SPECIFIC CONDUCTANCE,FIELD (UMHOS/CM @ 25C) | 124.8
477523 | NORMANDY RESERVOIR |  | 1995-08-16 | 1604 | 0 | OXYGEN, DISSOLVED MG/L | 10.99
477523 | NORMANDY RESERVOIR |  | 1995-08-16 | 1604 | 0 | OXYGEN, DISSOLVED, PERCENT OF SATURATION % | 146.533
477523 | NORMANDY RESERVOIR |  | 1995-08-16 | 1604 | 0 | PH (STANDARD UNITS) | 9.17
477523 | NORMANDY RESERVOIR |  | 1995-08-16 | 1604 | 0 | TURBIDITY,FIELD NEPHELOMETRIC TURBIDITY UNITS,NTU | 5
477523 | NORMANDY RESERVOIR |  | 1995-08-16 | 1608 | 0 | TEMPERATURE, WATER (DEGREES CENTIGRADE) | 29.06
477523 | NORMANDY RESERVOIR |  | 1995-08-16 | 1608 | 0 | OXIDATION REDUCTION POTENTIAL (MILLIVOLTS) | 251
477523 | NORMANDY RESERVOIR |  | 1995-08-16 | 1608 | 0 | SPECIFIC CONDUCTANCE,FIELD (UMHOS/CM @ 25C) | 129.9
477523 | NORMANDY RESERVOIR |  | 1995-08-16 | 1608 | 0 | OXYGEN, DISSOLVED MG/L | 7.02
477523 | NORMANDY RESERVOIR |  | 1995-08-16 | 1608 | 0 | OXYGEN, DISSOLVED, PERCENT OF SATURATION % | 90
477523 | NORMANDY RESERVOIR |  | 1995-08-16 | 1608 | 0 | PH (STANDARD UNITS) | 8.03
477523 | NORMANDY RESERVOIR |  | 1995-08-16 | 1608 | 0 | TURBIDITY,FIELD NEPHELOMETRIC TURBIDITY UNITS,NTU | 5.6
477523 | NORMANDY RESERVOIR |  | 1995-08-16 | 1612 | 0 | TEMPERATURE, WATER (DEGREES CENTIGRADE) | 28.14
477523 | NORMANDY RESERVOIR |  | 1995-08-16 | 1612 | 0 | OXIDATION REDUCTION POTENTIAL (MILLIVOLTS) | 204
477523 | NORMANDY RESERVOIR |  | 1995-08-16 | 1612 | 0 | SPECIFIC CONDUCTANCE,FIELD (UMHOS/CM @ 25C) | 137.7
477523 | NORMANDY RESERVOIR |  | 1995-08-16 | 1612 | 0 | OXYGEN, DISSOLVED MG/L | 3.97
477523 | NORMANDY RESERVOIR |  | 1995-08-16 | 1612 | 0 | OXYGEN, DISSOLVED, PERCENT OF SATURATION % | 50.2531
477523 | NORMANDY RESERVOIR |  | 1995-08-16 | 1612 | 0 | PH (STANDARD UNITS) | 7.2
477523 | NORMANDY RESERVOIR |  | 1995-08-16 | 1612 | 0 | TURBIDITY,FIELD NEPHELOMETRIC TURBIDITY UNITS,NTU | 6.9
477523 | NORMANDY RESERVOIR |  | 1995-08-16 | 1616 | 0 | TEMPERATURE, WATER (DEGREES CENTIGRADE) | 27.41
477523 | NORMANDY RESERVOIR |  | 1995-08-16 | 1616 | 0 | OXIDATION REDUCTION POTENTIAL (MILLIVOLTS) | 128
477523 | NORMANDY RESERVOIR |  | 1995-08-16 | 1616 | 0 | SPECIFIC CONDUCTANCE,FIELD (UMHOS/CM @ 25C) | 148
477523 | NORMANDY RESERVOIR |  | 1995-08-16 | 1616 | 0 | OXYGEN, DISSOLVED MG/L | 2.2
477523 | NORMANDY RESERVOIR |  | 1995-08-16 | 1616 | 0 | OXYGEN, DISSOLVED, PERCENT OF SATURATION % | 27.1605
477523 | NORMANDY RESERVOIR |  | 1995-08-16 | 1616 | 0 | PH (STANDARD UNITS) | 7.01
477523 | NORMANDY RESERVOIR |  | 1995-08-16 | 1616 | 0 | TURBIDITY,FIELD NEPHELOMETRIC TURBIDITY UNITS,NTU | 12
477523 | NORMANDY RESERVOIR |  | 1995-08-16 | 1620 | 0 | TEMPERATURE, WATER (DEGREES CENTIGRADE) | 26.07
477523 | NORMANDY RESERVOIR |  | 1995-08-16 | 1620 | 0 | OXIDATION REDUCTION POTENTIAL (MILLIVOLTS) | 9
477523 | NORMANDY RESERVOIR |  | 1995-08-16 | 1620 | 0 | SPECIFIC CONDUCTANCE,FIELD (UMHOS/CM @ 25C) | 155
477523 | NORMANDY RESERVOIR |  | 1995-08-16 | 1620 | 0 | OXYGEN, DISSOLVED MG/L | 0.21
477523 | NORMANDY RESERVOIR |  | 1995-08-16 | 1620 | 0 | OXYGEN, DISSOLVED, PERCENT OF SATURATION % | 2.561
477523 | NORMANDY RESERVOIR |  | 1995-08-16 | 1620 | 0 | PH (STANDARD UNITS) | 6.85
477523 | NORMANDY RESERVOIR |  | 1995-08-16 | 1620 | 0 | TURBIDITY,FIELD NEPHELOMETRIC TURBIDITY UNITS,NTU | 16.6
477523 | NORMANDY RESERVOIR |  | 1995-08-16 | 1624 | 0 | NUMBER USED IN SAMPLE ACCOUNTING PROCEDURE | 9045
477523 | NORMANDY RESERVOIR |  | 1995-08-16 | 1624 | 0 | TEMPERATURE, WATER (DEGREES CENTIGRADE) | 23.11
477523 | NORMANDY RESERVOIR |  | 1995-08-16 | 1624 | 0 | COLOR (PLATINUM-COBALT UNITS) | 50
477523 | NORMANDY RESERVOIR |  | 1995-08-16 | 1624 | 0 | OXIDATION REDUCTION POTENTIAL (MILLIVOLTS) | -28
477523 | NORMANDY RESERVOIR |  | 1995-08-16 | 1624 | 0 | SPECIFIC CONDUCTANCE,FIELD (UMHOS/CM @ 25C) | 176
477523 | NORMANDY RESERVOIR |  | 1995-08-16 | 1624 | 0 | OXYGEN, DISSOLVED MG/L | 0.03
477523 | NORMANDY RESERVOIR |  | 1995-08-16 | 1624 | 0 | OXYGEN, DISSOLVED, PERCENT OF SATURATION % | 0.34483
477523 | NORMANDY RESERVOIR |  | 1995-08-16 | 1624 | 0 | PH (STANDARD UNITS) | 6.82
477523 | NORMANDY RESERVOIR |  | 1995-08-16 | 1624 | 0 | NITROGEN, AMMONIA, TOTAL (MG/L AS N) | 1.6
477523 | NORMANDY RESERVOIR |  | 1995-08-16 | 1624 | 0 | AMMONIA, UNIONZED (MG/L AS N) | 0.0052271
477523 | NORMANDY RESERVOIR |  | 1995-08-16 | 1624 | 0 | AMMONIA, UNIONIZED (CALC FR TEMP-PH-NH4) (MG/L) | 0.0063556
477523 | NORMANDY RESERVOIR |  | 1995-08-16 | 1624 | 0 | NITRITE PLUS NITRATE, TOTAL 1 DET. (MG/L AS N) | 0.01
477523 | NORMANDY RESERVOIR |  | 1995-08-16 | 1624 | 0 | PHOSPHORUS, TOTAL (MG/L AS P) | 0.04
477523 | NORMANDY RESERVOIR |  | 1995-08-16 | 1624 | 0 | SULFATE, TOTAL (MG/L AS SO4) | 6
477523 | NORMANDY RESERVOIR |  | 1995-08-16 | 1624 | 0 | IRON, DISSOLVED (UG/L AS FE) | 4000
477523 | NORMANDY RESERVOIR |  | 1995-08-16 | 1624 | 0 | MANGANESE, DISSOLVED (UG/L AS MN) | 2200
477523 | NORMANDY RESERVOIR |  | 1995-08-16 | 1624 | 0 | TURBIDITY,FIELD NEPHELOMETRIC TURBIDITY UNITS,NTU | 17.2
477523 | NORMANDY RESERVOIR |  | 1995-08-16 | 1628 | 0 | NUMBER USED IN SAMPLE ACCOUNTING PROCEDURE | 9044
477523 | NORMANDY RESERVOIR |  | 1995-08-16 | 1628 | 0 | TEMPERATURE, WATER (DEGREES CENTIGRADE) | 22.35
477523 | NORMANDY RESERVOIR |  | 1995-08-16 | 1628 | 0 | COLOR (PLATINUM-COBALT UNITS) | 40
477523 | NORMANDY RESERVOIR |  | 1995-08-16 | 1628 | 0 | OXIDATION REDUCTION POTENTIAL (MILLIVOLTS) | -37
477523 | NORMANDY RESERVOIR |  | 1995-08-16 | 1628 | 0 | SPECIFIC CONDUCTANCE,FIELD (UMHOS/CM @ 25C) | 186
477523 | NORMANDY RESERVOIR |  | 1995-08-16 | 1628 | 0 | OXYGEN, DISSOLVED MG/L | 0.06
477523 | NORMANDY RESERVOIR |  | 1995-08-16 | 1628 | 0 | OXYGEN, DISSOLVED, PERCENT OF SATURATION % | 0.68182
477523 | NORMANDY RESERVOIR |  | 1995-08-16 | 1628 | 0 | PH (STANDARD UNITS) | 6.84
477523 | NORMANDY RESERVOIR |  | 1995-08-16 | 1628 | 0 | RESIDUE, TOTAL NONFILTRABLE (MG/L) | 27
477523 | NORMANDY RESERVOIR |  | 1995-08-16 | 1628 | 0 | RESIDUE, VOLATILE NONFILTRABLE (MG/L) | 10
477523 | NORMANDY RESERVOIR |  | 1995-08-16 | 1628 | 0 | NITROGEN, AMMONIA, TOTAL (MG/L AS N) | 0.03
477523 | NORMANDY RESERVOIR |  | 1995-08-16 | 1628 | 0 | AMMONIA, UNIONZED (MG/L AS N) | 9.718e-05
477523 | NORMANDY RESERVOIR |  | 1995-08-16 | 1628 | 0 | AMMONIA, UNIONIZED (CALC FR TEMP-PH-NH4) (MG/L) | 0.00011816
477523 | NORMANDY RESERVOIR |  | 1995-08-16 | 1628 | 0 | NITRITE PLUS NITRATE, TOTAL 1 DET. (MG/L AS N) | 0.32
477523 | NORMANDY RESERVOIR |  | 1995-08-16 | 1628 | 0 | PHOSPHORUS, TOTAL (MG/L AS P) | 0.44
477523 | NORMANDY RESERVOIR |  | 1995-08-16 | 1628 | 0 | PHOSPHORUS, DISSOLVED (MG/L AS P) | 0.4
477523 | NORMANDY RESERVOIR |  | 1995-08-16 | 1628 | 0 | CARBON, TOTAL ORGANIC (MG/L AS C) | 4.6
477523 | NORMANDY RESERVOIR |  | 1995-08-16 | 1628 | 0 | SULFIDE, TOTAL (MG/L AS S) | 0.03
477523 | NORMANDY RESERVOIR |  | 1995-08-16 | 1628 | 0 | CALCIUM, TOTAL (MG/L AS CA) | 19
477523 | NORMANDY RESERVOIR |  | 1995-08-16 | 1628 | 0 | MAGNESIUM, TOTAL (MG/L AS MG) | 3.5
477523 | NORMANDY RESERVOIR |  | 1995-08-16 | 1628 | 0 | SULFATE, TOTAL (MG/L AS SO4) | 6
477523 | NORMANDY RESERVOIR |  | 1995-08-16 | 1628 | 0 | COPPER, TOTAL (UG/L AS CU) | 10
477523 | NORMANDY RESERVOIR |  | 1995-08-16 | 1628 | 0 | IRON, TOTAL (UG/L AS FE) | 4400
477523 | NORMANDY RESERVOIR |  | 1995-08-16 | 1628 | 0 | IRON, DISSOLVED (UG/L AS FE) | 3400
477523 | NORMANDY RESERVOIR |  | 1995-08-16 | 1628 | 0 | MANGANESE, TOTAL (UG/L AS MN) | 2200
477523 | NORMANDY RESERVOIR |  | 1995-08-16 | 1628 | 0 | MANGANESE, DISSOLVED (UG/L AS MN) | 2200
477523 | NORMANDY RESERVOIR |  | 1995-08-16 | 1628 | 0 | ZINC, TOTAL (UG/L AS ZN) | 10
477523 | NORMANDY RESERVOIR |  | 1995-08-16 | 1628 | 0 | ALUMINUM, TOTAL (UG/L AS AL) | 310
477523 | NORMANDY RESERVOIR |  | 1995-08-16 | 1628 | 0 | HARDNESS, CA MG CALCULATED (MG/L AS CACO3) | 61.8
477523 | NORMANDY RESERVOIR |  | 1995-08-16 | 1628 | 0 | TURBIDITY,FIELD NEPHELOMETRIC TURBIDITY UNITS,NTU | 19.7
477523 | NORMANDY RESERVOIR |  | 1995-08-16 | 1632 | 0 | TEMPERATURE, WATER (DEGREES CENTIGRADE) | 20.73
477523 | NORMANDY RESERVOIR |  | 1995-08-16 | 1632 | 0 | OXIDATION REDUCTION POTENTIAL (MILLIVOLTS) | -40
477523 | NORMANDY RESERVOIR |  | 1995-08-16 | 1632 | 0 | SPECIFIC CONDUCTANCE,FIELD (UMHOS/CM @ 25C) | 268
477523 | NORMANDY RESERVOIR |  | 1995-08-16 | 1632 | 0 | OXYGEN, DISSOLVED MG/L | 0.1
477523 | NORMANDY RESERVOIR |  | 1995-08-16 | 1632 | 0 | OXYGEN, DISSOLVED, PERCENT OF SATURATION % | 1.1111
477523 | NORMANDY RESERVOIR |  | 1995-08-16 | 1632 | 0 | PH (STANDARD UNITS) | 6.9
477523 | NORMANDY RESERVOIR |  | 1995-08-16 | 1632 | 0 | TURBIDITY,FIELD NEPHELOMETRIC TURBIDITY UNITS,NTU | 49.3
477523 | NORMANDY RESERVOIR |  | 1995-09-13 | 1540 | 0 | TEMPERATURE, WATER (DEGREES CENTIGRADE) | 26.95
477523 | NORMANDY RESERVOIR |  | 1995-09-13 | 1540 | 0 | OXIDATION REDUCTION POTENTIAL (MILLIVOLTS) | 215
477523 | NORMANDY RESERVOIR |  | 1995-09-13 | 1540 | 0 | SPECIFIC CONDUCTANCE,FIELD (UMHOS/CM @ 25C) | 134.7
477523 | NORMANDY RESERVOIR |  | 1995-09-13 | 1540 | 0 | OXYGEN, DISSOLVED MG/L | 7.5
477523 | NORMANDY RESERVOIR |  | 1995-09-13 | 1540 | 0 | OXYGEN, DISSOLVED, PERCENT OF SATURATION % | 92.5926
477523 | NORMANDY RESERVOIR |  | 1995-09-13 | 1540 | 0 | PH (STANDARD UNITS) | 8.57
477523 | NORMANDY RESERVOIR |  | 1995-09-13 | 1540 | 0 | TURBIDITY,FIELD NEPHELOMETRIC TURBIDITY UNITS,NTU | 8.6
477523 | NORMANDY RESERVOIR |  | 1995-09-13 | 1542 | 0 | TEMPERATURE, WATER (DEGREES CENTIGRADE) | 26.92
477523 | NORMANDY RESERVOIR |  | 1995-09-13 | 1542 | 0 | OXIDATION REDUCTION POTENTIAL (MILLIVOLTS) | 207
477523 | NORMANDY RESERVOIR |  | 1995-09-13 | 1542 | 0 | SPECIFIC CONDUCTANCE,FIELD (UMHOS/CM @ 25C) | 136.2
477523 | NORMANDY RESERVOIR |  | 1995-09-13 | 1542 | 0 | OXYGEN, DISSOLVED MG/L | 7
477523 | NORMANDY RESERVOIR |  | 1995-09-13 | 1542 | 0 | OXYGEN, DISSOLVED, PERCENT OF SATURATION % | 86.4198
477523 | NORMANDY RESERVOIR |  | 1995-09-13 | 1542 | 0 | PH (STANDARD UNITS) | 8.39
477523 | NORMANDY RESERVOIR |  | 1995-09-13 | 1542 | 0 | TURBIDITY,FIELD NEPHELOMETRIC TURBIDITY UNITS,NTU | 9.9
477523 | NORMANDY RESERVOIR |  | 1995-09-13 | 1547 | 0 | TEMPERATURE, WATER (DEGREES CENTIGRADE) | 26.25
477523 | NORMANDY RESERVOIR |  | 1995-09-13 | 1547 | 0 | OXIDATION REDUCTION POTENTIAL (MILLIVOLTS) | 208
477523 | NORMANDY RESERVOIR |  | 1995-09-13 | 1547 | 0 | SPECIFIC CONDUCTANCE,FIELD (UMHOS/CM @ 25C) | 154
477523 | NORMANDY RESERVOIR |  | 1995-09-13 | 1547 | 0 | OXYGEN, DISSOLVED MG/L | 4.3
477523 | NORMANDY RESERVOIR |  | 1995-09-13 | 1547 | 0 | OXYGEN, DISSOLVED, PERCENT OF SATURATION % | 52.439
477523 | NORMANDY RESERVOIR |  | 1995-09-13 | 1547 | 0 | PH (STANDARD UNITS) | 7.4
477523 | NORMANDY RESERVOIR |  | 1995-09-13 | 1547 | 0 | TURBIDITY,FIELD NEPHELOMETRIC TURBIDITY UNITS,NTU | 17
477523 | NORMANDY RESERVOIR |  | 1995-09-13 | 1550 | 0 | TEMPERATURE, WATER (DEGREES CENTIGRADE) | 25.72
477523 | NORMANDY RESERVOIR |  | 1995-09-13 | 1550 | 0 | OXIDATION REDUCTION POTENTIAL (MILLIVOLTS) | 192
477523 | NORMANDY RESERVOIR |  | 1995-09-13 | 1550 | 0 | SPECIFIC CONDUCTANCE,FIELD (UMHOS/CM @ 25C) | 163
477523 | NORMANDY RESERVOIR |  | 1995-09-13 | 1550 | 0 | OXYGEN, DISSOLVED MG/L | 3.5
477523 | NORMANDY RESERVOIR |  | 1995-09-13 | 1550 | 0 | OXYGEN, DISSOLVED, PERCENT OF SATURATION % | 42.6829
477523 | NORMANDY RESERVOIR |  | 1995-09-13 | 1550 | 0 | PH (STANDARD UNITS) | 7.26
477523 | NORMANDY RESERVOIR |  | 1995-09-13 | 1550 | 0 | TURBIDITY,FIELD NEPHELOMETRIC TURBIDITY UNITS,NTU | 19.9
477523 | NORMANDY RESERVOIR |  | 1995-09-13 | 1550 | 0 | NUMBER USED IN SAMPLE ACCOUNTING PROCEDURE | 10357
477523 | NORMANDY RESERVOIR |  | 1995-09-13 | 1550 | 0 | TEMPERATURE, WATER (DEGREES CENTIGRADE) | 24.88
477523 | NORMANDY RESERVOIR |  | 1995-09-13 | 1550 | 0 | COLOR (PLATINUM-COBALT UNITS) | 15
477523 | NORMANDY RESERVOIR |  | 1995-09-13 | 1550 | 0 | OXIDATION REDUCTION POTENTIAL (MILLIVOLTS) | 125
477523 | NORMANDY RESERVOIR |  | 1995-09-13 | 1550 | 0 | SPECIFIC CONDUCTANCE,FIELD (UMHOS/CM @ 25C) | 173
477523 | NORMANDY RESERVOIR |  | 1995-09-13 | 1550 | 0 | OXYGEN, DISSOLVED MG/L | 0.4
477523 | NORMANDY RESERVOIR |  | 1995-09-13 | 1550 | 0 | OXYGEN, DISSOLVED, PERCENT OF SATURATION % | 4.7619
477523 | NORMANDY RESERVOIR |  | 1995-09-13 | 1550 | 0 | PH (STANDARD UNITS) | 7.05
477523 | NORMANDY RESERVOIR |  | 1995-09-13 | 1550 | 0 | NITROGEN, AMMONIA, TOTAL (MG/L AS N) | 0.38
477523 | NORMANDY RESERVOIR |  | 1995-09-13 | 1550 | 0 | AMMONIA, UNIONZED (MG/L AS N) | 0.0023841
477523 | NORMANDY RESERVOIR |  | 1995-09-13 | 1550 | 0 | AMMONIA, UNIONIZED (CALC FR TEMP-PH-NH4) (MG/L) | 0.0028988
477523 | NORMANDY RESERVOIR |  | 1995-09-13 | 1550 | 0 | NITRITE PLUS NITRATE, TOTAL 1 DET. (MG/L AS N) | 0.2
477523 | NORMANDY RESERVOIR |  | 1995-09-13 | 1550 | 0 | PHOSPHORUS, TOTAL (MG/L AS P) | 0.08
477523 | NORMANDY RESERVOIR |  | 1995-09-13 | 1550 | 0 | SULFATE, TOTAL (MG/L AS SO4) | 4
477523 | NORMANDY RESERVOIR |  | 1995-09-13 | 1550 | 0 | IRON, DISSOLVED (UG/L AS FE) | 230
477523 | NORMANDY RESERVOIR |  | 1995-09-13 | 1550 | 0 | MANGANESE, DISSOLVED (UG/L AS MN) | 640
477523 | NORMANDY RESERVOIR |  | 1995-09-13 | 1550 | 0 | TURBIDITY,FIELD NEPHELOMETRIC TURBIDITY UNITS,NTU | 36.9
477523 | NORMANDY RESERVOIR |  | 1995-09-13 | 1551 | 0 | NUMBER USED IN SAMPLE ACCOUNTING PROCEDURE | 10356
477523 | NORMANDY RESERVOIR |  | 1995-09-13 | 1551 | 0 | TEMPERATURE, WATER (DEGREES CENTIGRADE) | 24.22
477523 | NORMANDY RESERVOIR |  | 1995-09-13 | 1551 | 0 | COLOR (PLATINUM-COBALT UNITS) | 15
477523 | NORMANDY RESERVOIR |  | 1995-09-13 | 1551 | 0 | OXIDATION REDUCTION POTENTIAL (MILLIVOLTS) | 10
477523 | NORMANDY RESERVOIR |  | 1995-09-13 | 1551 | 0 | SPECIFIC CONDUCTANCE,FIELD (UMHOS/CM @ 25C) | 180
477523 | NORMANDY RESERVOIR |  | 1995-09-13 | 1551 | 0 | OXYGEN, DISSOLVED MG/L | 0.1
477523 | NORMANDY RESERVOIR |  | 1995-09-13 | 1551 | 0 | OXYGEN, DISSOLVED, PERCENT OF SATURATION % | 1.1765
477523 | NORMANDY RESERVOIR |  | 1995-09-13 | 1551 | 0 | BOD, 5 DAY, 20 DEG C MG/L | 2
477523 | NORMANDY RESERVOIR |  | 1995-09-13 | 1551 | 0 | BOD, 8 DAY, 20 DEG C MG/L | 4
477523 | NORMANDY RESERVOIR |  | 1995-09-13 | 1551 | 0 | BOD, 10 DAY, 20 DEG C MG/L | 4
477523 | NORMANDY RESERVOIR |  | 1995-09-13 | 1551 | 0 | BOD, 15 DAY, 20 DEG C MG/L | 5
477523 | NORMANDY RESERVOIR |  | 1995-09-13 | 1551 | 0 | BOD, 20 DAY, 20 DEG C MG/L | 10
477523 | NORMANDY RESERVOIR |  | 1995-09-13 | 1551 | 0 | BOD, 30 DAY, 20 DEG C MG/L | 11
477523 | NORMANDY RESERVOIR |  | 1995-09-13 | 1551 | 0 | PH (STANDARD UNITS) | 6.96
477523 | NORMANDY RESERVOIR |  | 1995-09-13 | 1551 | 0 | RESIDUE, TOTAL NONFILTRABLE (MG/L) | 37
477523 | NORMANDY RESERVOIR |  | 1995-09-13 | 1551 | 0 | RESIDUE, VOLATILE NONFILTRABLE (MG/L) | 10
477523 | NORMANDY RESERVOIR |  | 1995-09-13 | 1551 | 0 | NITROGEN, AMMONIA, TOTAL (MG/L AS N) | 0.76
477523 | NORMANDY RESERVOIR |  | 1995-09-13 | 1551 | 0 | AMMONIA, UNIONZED (MG/L AS N) | 0.0037038
477523 | NORMANDY RESERVOIR |  | 1995-09-13 | 1551 | 0 | AMMONIA, UNIONIZED (CALC FR TEMP-PH-NH4) (MG/L) | 0.0045034
477523 | NORMANDY RESERVOIR |  | 1995-09-13 | 1551 | 0 | NITRITE PLUS NITRATE, TOTAL 1 DET. (MG/L AS N) | 0.12
477523 | NORMANDY RESERVOIR |  | 1995-09-13 | 1551 | 0 | PHOSPHORUS, TOTAL (MG/L AS P) | 0.21
477523 | NORMANDY RESERVOIR |  | 1995-09-13 | 1551 | 0 | PHOSPHORUS, DISSOLVED (MG/L AS P) | 0.08
477523 | NORMANDY RESERVOIR |  | 1995-09-13 | 1551 | 0 | CARBON, TOTAL ORGANIC (MG/L AS C) | 3
477523 | NORMANDY RESERVOIR |  | 1995-09-13 | 1551 | 0 | CALCIUM, TOTAL (MG/L AS CA) | 22
477523 | NORMANDY RESERVOIR |  | 1995-09-13 | 1551 | 0 | MAGNESIUM, TOTAL (MG/L AS MG) | 4.1
477523 | NORMANDY RESERVOIR |  | 1995-09-13 | 1551 | 0 | SULFATE, TOTAL (MG/L AS SO4) | 5
477523 | NORMANDY RESERVOIR |  | 1995-09-13 | 1551 | 0 | COPPER, TOTAL (UG/L AS CU) | 10
477523 | NORMANDY RESERVOIR |  | 1995-09-13 | 1551 | 0 | IRON, TOTAL (UG/L AS FE) | 2300
477523 | NORMANDY RESERVOIR |  | 1995-09-13 | 1551 | 0 | IRON, DISSOLVED (UG/L AS FE) | 1500
477523 | NORMANDY RESERVOIR |  | 1995-09-13 | 1551 | 0 | MANGANESE, TOTAL (UG/L AS MN) | 1400
477523 | NORMANDY RESERVOIR |  | 1995-09-13 | 1551 | 0 | MANGANESE, DISSOLVED (UG/L AS MN) | 1400
477523 | NORMANDY RESERVOIR |  | 1995-09-13 | 1551 | 0 | ZINC, TOTAL (UG/L AS ZN) | 10
477523 | NORMANDY RESERVOIR |  | 1995-09-13 | 1551 | 0 | ALUMINUM, TOTAL (UG/L AS AL) | 820
477523 | NORMANDY RESERVOIR |  | 1995-09-13 | 1551 | 0 | HARDNESS, CA MG CALCULATED (MG/L AS CACO3) | 71.8
477523 | NORMANDY RESERVOIR |  | 1995-09-13 | 1551 | 0 | BOD, 45 DAY, 20 DEG C MG/L | 12
477523 | NORMANDY RESERVOIR |  | 1995-09-13 | 1551 | 0 | BOD, 60 DAY, 20 DEG C MG/L | 13
477523 | NORMANDY RESERVOIR |  | 1995-09-13 | 1551 | 0 | TURBIDITY,FIELD NEPHELOMETRIC TURBIDITY UNITS,NTU | 48.7
477523 | NORMANDY RESERVOIR |  | 1995-09-13 | 1552 | 0 | TEMPERATURE, WATER (DEGREES CENTIGRADE) | 21.86
477523 | NORMANDY RESERVOIR |  | 1995-09-13 | 1552 | 0 | OXIDATION REDUCTION POTENTIAL (MILLIVOLTS) | -61
477523 | NORMANDY RESERVOIR |  | 1995-09-13 | 1552 | 0 | SPECIFIC CONDUCTANCE,FIELD (UMHOS/CM @ 25C) | 194
477523 | NORMANDY RESERVOIR |  | 1995-09-13 | 1552 | 0 | OXYGEN, DISSOLVED MG/L | 0.1
477523 | NORMANDY RESERVOIR |  | 1995-09-13 | 1552 | 0 | OXYGEN, DISSOLVED, PERCENT OF SATURATION % | 1.1364
477523 | NORMANDY RESERVOIR |  | 1995-09-13 | 1552 | 0 | PH (STANDARD UNITS) | 6.96
477523 | NORMANDY RESERVOIR |  | 1995-09-13 | 1552 | 0 | TURBIDITY,FIELD NEPHELOMETRIC TURBIDITY UNITS,NTU | 107
TVAC477652 | 35deg. 27min. 55sec. N | 35.4653 | 35 | 27 | 55 | 86deg. 14min. 48sec. W | -86.2467 | 86 | 14
477652 | NORMANDY RESERVOIR |  | 1994-05-04 | 740 | 0 | TEMPERATURE, WATER (DEGREES CENTIGRADE) | 18.9
477652 | NORMANDY RESERVOIR |  | 1994-05-04 | 740 | 0 | ELEVATION, RESERVOIR SURFACE WATER IN FEET | 874.68
477652 | NORMANDY RESERVOIR |  | 1994-05-04 | 740 | 0 | TRANSPARENCY, SECCHI DISC (METERS) | 1
477652 | NORMANDY RESERVOIR |  | 1994-05-04 | 740 | 0 | OXIDATION REDUCTION POTENTIAL (MILLIVOLTS) | 652
477652 | NORMANDY RESERVOIR |  | 1994-05-04 | 740 | 0 | SPECIFIC CONDUCTANCE,FIELD (UMHOS/CM @ 25C) | 61
477652 | NORMANDY RESERVOIR |  | 1994-05-04 | 740 | 0 | OXYGEN, DISSOLVED MG/L | 8.1
477652 | NORMANDY RESERVOIR |  | 1994-05-04 | 740 | 0 | OXYGEN, DISSOLVED, PERCENT OF SATURATION % | 86.1702
477652 | NORMANDY RESERVOIR |  | 1994-05-04 | 740 | 0 | PH (STANDARD UNITS) | 7.5
477652 | NORMANDY RESERVOIR |  | 1994-05-04 | 744 | 0 | TEMPERATURE, WATER (DEGREES CENTIGRADE) | 18.9
477652 | NORMANDY RESERVOIR |  | 1994-05-04 | 744 | 0 | OXIDATION REDUCTION POTENTIAL (MILLIVOLTS) | 654
477652 | NORMANDY RESERVOIR |  | 1994-05-04 | 744 | 0 | SPECIFIC CONDUCTANCE,FIELD (UMHOS/CM @ 25C) | 61
477652 | NORMANDY RESERVOIR |  | 1994-05-04 | 744 | 0 | OXYGEN, DISSOLVED MG/L | 8.1
477652 | NORMANDY RESERVOIR |  | 1994-05-04 | 744 | 0 | OXYGEN, DISSOLVED, PERCENT OF SATURATION % | 86.1702
477652 | NORMANDY RESERVOIR |  | 1994-05-04 | 744 | 0 | PH (STANDARD UNITS) | 7.5
477652 | NORMANDY RESERVOIR |  | 1994-05-04 | 748 | 0 | TEMPERATURE, WATER (DEGREES CENTIGRADE) | 18.9
477652 | NORMANDY RESERVOIR |  | 1994-05-04 | 748 | 0 | OXIDATION REDUCTION POTENTIAL (MILLIVOLTS) | 662
477652 | NORMANDY RESERVOIR |  | 1994-05-04 | 748 | 0 | SPECIFIC CONDUCTANCE,FIELD (UMHOS/CM @ 25C) | 61
477652 | NORMANDY RESERVOIR |  | 1994-05-04 | 748 | 0 | OXYGEN, DISSOLVED MG/L | 8.1
477652 | NORMANDY RESERVOIR |  | 1994-05-04 | 748 | 0 | OXYGEN, DISSOLVED, PERCENT OF SATURATION % | 86.1702
477652 | NORMANDY RESERVOIR |  | 1994-05-04 | 748 | 0 | PH (STANDARD UNITS) | 7.4
477652 | NORMANDY RESERVOIR |  | 1994-05-04 | 752 | 0 | TEMPERATURE, WATER (DEGREES CENTIGRADE) | 17.1
477652 | NORMANDY RESERVOIR |  | 1994-05-04 | 752 | 0 | OXIDATION REDUCTION POTENTIAL (MILLIVOLTS) | 686
477652 | NORMANDY RESERVOIR |  | 1994-05-04 | 752 | 0 | SPECIFIC CONDUCTANCE,FIELD (UMHOS/CM @ 25C) | 62
477652 | NORMANDY RESERVOIR |  | 1994-05-04 | 752 | 0 | OXYGEN, DISSOLVED MG/L | 6.6
477652 | NORMANDY RESERVOIR |  | 1994-05-04 | 752 | 0 | OXYGEN, DISSOLVED, PERCENT OF SATURATION % | 68.0412
477652 | NORMANDY RESERVOIR |  | 1994-05-04 | 752 | 0 | PH (STANDARD UNITS) | 7
477652 | NORMANDY RESERVOIR |  | 1994-05-04 | 756 | 0 | TEMPERATURE, WATER (DEGREES CENTIGRADE) | 15.5
477652 | NORMANDY RESERVOIR |  | 1994-05-04 | 756 | 0 | OXIDATION REDUCTION POTENTIAL (MILLIVOLTS) | 686
477652 | NORMANDY RESERVOIR |  | 1994-05-04 | 756 | 0 | SPECIFIC CONDUCTANCE,FIELD (UMHOS/CM @ 25C) | 62
477652 | NORMANDY RESERVOIR |  | 1994-05-04 | 756 | 0 | OXYGEN, DISSOLVED MG/L | 6.6
477652 | NORMANDY RESERVOIR |  | 1994-05-04 | 756 | 0 | OXYGEN, DISSOLVED, PERCENT OF SATURATION % | 64.7059
477652 | NORMANDY RESERVOIR |  | 1994-05-04 | 756 | 0 | PH (STANDARD UNITS) | 7
477652 | NORMANDY RESERVOIR |  | 1994-05-04 | 800 | 0 | NUMBER USED IN SAMPLE ACCOUNTING PROCEDURE | 4344
477652 | NORMANDY RESERVOIR |  | 1994-05-04 | 800 | 0 | TEMPERATURE, WATER (DEGREES CENTIGRADE) | 15.1
477652 | NORMANDY RESERVOIR |  | 1994-05-04 | 800 | 0 | COLOR (PLATINUM-COBALT UNITS) | 35
477652 | NORMANDY RESERVOIR |  | 1994-05-04 | 800 | 0 | OXIDATION REDUCTION POTENTIAL (MILLIVOLTS) | 691
477652 | NORMANDY RESERVOIR |  | 1994-05-04 | 800 | 0 | SPECIFIC CONDUCTANCE,FIELD (UMHOS/CM @ 25C) | 63
477652 | NORMANDY RESERVOIR |  | 1994-05-04 | 800 | 0 | OXYGEN, DISSOLVED MG/L | 6.7
477652 | NORMANDY RESERVOIR |  | 1994-05-04 | 800 | 0 | OXYGEN, DISSOLVED, PERCENT OF SATURATION % | 65.6862
477652 | NORMANDY RESERVOIR |  | 1994-05-04 | 800 | 0 | PH (STANDARD UNITS) | 6.95
477652 | NORMANDY RESERVOIR |  | 1994-05-04 | 800 | 0 | ALKALINITY TOATL FIELD, (MG/L AS CACO3) | 24
477652 | NORMANDY RESERVOIR |  | 1994-05-04 | 800 | 0 | NITROGEN, AMMONIA, TOTAL (MG/L AS N) | 0.05
477652 | NORMANDY RESERVOIR |  | 1994-05-04 | 800 | 0 | AMMONIA, UNIONZED (MG/L AS N) | 0.00012231
477652 | NORMANDY RESERVOIR |  | 1994-05-04 | 800 | 0 | AMMONIA, UNIONIZED (CALC FR TEMP-PH-NH4) (MG/L) | 0.00014872
477652 | NORMANDY RESERVOIR |  | 1994-05-04 | 800 | 0 | NITRITE PLUS NITRATE, TOTAL 1 DET. (MG/L AS N) | 0.46
477652 | NORMANDY RESERVOIR |  | 1994-05-04 | 800 | 0 | PHOSPHORUS, TOTAL (MG/L AS P) | 0.07
477652 | NORMANDY RESERVOIR |  | 1994-05-04 | 800 | 0 | SULFIDE, TOTAL (MG/L AS S) | 0.0003
477652 | NORMANDY RESERVOIR |  | 1994-05-04 | 800 | 0 | CALCIUM, DISSOLVED (MG/L AS CA) | 8.9
477652 | NORMANDY RESERVOIR |  | 1994-05-04 | 800 | 0 | MAGNESIUM, DISSOLVED (MG/L AS MG) | 1.3
477652 | NORMANDY RESERVOIR |  | 1994-05-04 | 800 | 0 | SULFATE, TOTAL (MG/L AS SO4) | 9
477652 | NORMANDY RESERVOIR |  | 1994-05-04 | 800 | 0 | COPPER, DISSOLVED (UG/L AS CU) | 10
477652 | NORMANDY RESERVOIR |  | 1994-05-04 | 800 | 0 | IRON, DISSOLVED (UG/L AS FE) | 40
477652 | NORMANDY RESERVOIR |  | 1994-05-04 | 800 | 0 | MANGANESE, DISSOLVED (UG/L AS MN) | 5
477652 | NORMANDY RESERVOIR |  | 1994-05-04 | 800 | 0 | ZINC, DISSOLVED (UG/L AS ZN) | 10
477652 | NORMANDY RESERVOIR |  | 1994-05-04 | 800 | 0 | ALUMINUM, DISSOLVED (UG/L AS AL) | 100
477652 | NORMANDY RESERVOIR |  | 1994-05-04 | 800 | 0 | HARDNESS, CA MG CALCULATED (MG/L AS CACO3) | 27.5767
477652 | NORMANDY RESERVOIR |  | 1994-05-04 | 800 | 0 | TURBIDITY,FIELD NEPHELOMETRIC TURBIDITY UNITS,NTU | 9.12
477652 | NORMANDY RESERVOIR |  | 1994-05-04 | 804 | 0 | TEMPERATURE, WATER (DEGREES CENTIGRADE) | 14.7
477652 | NORMANDY RESERVOIR |  | 1994-05-04 | 804 | 0 | OXIDATION REDUCTION POTENTIAL (MILLIVOLTS) | 692
477652 | NORMANDY RESERVOIR |  | 1994-05-04 | 804 | 0 | SPECIFIC CONDUCTANCE,FIELD (UMHOS/CM @ 25C) | 62
477652 | NORMANDY RESERVOIR |  | 1994-05-04 | 804 | 0 | OXYGEN, DISSOLVED MG/L | 6.9
477652 | NORMANDY RESERVOIR |  | 1994-05-04 | 804 | 0 | OXYGEN, DISSOLVED, PERCENT OF SATURATION % | 67.647
477652 | NORMANDY RESERVOIR |  | 1994-05-04 | 804 | 0 | PH (STANDARD UNITS) | 6.95
477652 | NORMANDY RESERVOIR |  | 1994-05-04 | 808 | 0 | TEMPERATURE, WATER (DEGREES CENTIGRADE) | 14.4
477652 | NORMANDY RESERVOIR |  | 1994-05-04 | 808 | 0 | OXIDATION REDUCTION POTENTIAL (MILLIVOLTS) | 691
477652 | NORMANDY RESERVOIR |  | 1994-05-04 | 808 | 0 | SPECIFIC CONDUCTANCE,FIELD (UMHOS/CM @ 25C) | 63
477652 | NORMANDY RESERVOIR |  | 1994-05-04 | 808 | 0 | OXYGEN, DISSOLVED MG/L | 6.8
477652 | NORMANDY RESERVOIR |  | 1994-05-04 | 808 | 0 | OXYGEN, DISSOLVED, PERCENT OF SATURATION % | 65.3846
477652 | NORMANDY RESERVOIR |  | 1994-05-04 | 808 | 0 | PH (STANDARD UNITS) | 6.96
477652 | NORMANDY RESERVOIR |  | 1994-05-04 | 812 | 0 | NUMBER USED IN SAMPLE ACCOUNTING PROCEDURE | 4343
477652 | NORMANDY RESERVOIR |  | 1994-05-04 | 812 | 0 | TEMPERATURE, WATER (DEGREES CENTIGRADE) | 13.7
477652 | NORMANDY RESERVOIR |  | 1994-05-04 | 812 | 0 | COLOR (PLATINUM-COBALT UNITS) | 35
477652 | NORMANDY RESERVOIR |  | 1994-05-04 | 812 | 0 | OXIDATION REDUCTION POTENTIAL (MILLIVOLTS) | 690
477652 | NORMANDY RESERVOIR |  | 1994-05-04 | 812 | 0 | SPECIFIC CONDUCTANCE,FIELD (UMHOS/CM @ 25C) | 63
477652 | NORMANDY RESERVOIR |  | 1994-05-04 | 812 | 0 | OXYGEN, DISSOLVED MG/L | 6.9
477652 | NORMANDY RESERVOIR |  | 1994-05-04 | 812 | 0 | OXYGEN, DISSOLVED, PERCENT OF SATURATION % | 66.3461
477652 | NORMANDY RESERVOIR |  | 1994-05-04 | 812 | 0 | PH (STANDARD UNITS) | 6.9
477652 | NORMANDY RESERVOIR |  | 1994-05-04 | 812 | 0 | ALKALINITY TOATL FIELD, (MG/L AS CACO3) | 24
477652 | NORMANDY RESERVOIR |  | 1994-05-04 | 812 | 0 | NITROGEN, AMMONIA, TOTAL (MG/L AS N) | 0.05
477652 | NORMANDY RESERVOIR |  | 1994-05-04 | 812 | 0 | AMMONIA, UNIONZED (MG/L AS N) | 9.8053e-05
477652 | NORMANDY RESERVOIR |  | 1994-05-04 | 812 | 0 | AMMONIA, UNIONIZED (CALC FR TEMP-PH-NH4) (MG/L) | 0.00011922
477652 | NORMANDY RESERVOIR |  | 1994-05-04 | 812 | 0 | NITRITE PLUS NITRATE, TOTAL 1 DET. (MG/L AS N) | 0.47
477652 | NORMANDY RESERVOIR |  | 1994-05-04 | 812 | 0 | PHOSPHORUS, TOTAL (MG/L AS P) | 0.07
477652 | NORMANDY RESERVOIR |  | 1994-05-04 | 812 | 0 | SULFIDE, TOTAL (MG/L AS S) | 0.0003
477652 | NORMANDY RESERVOIR |  | 1994-05-04 | 812 | 0 | CALCIUM, DISSOLVED (MG/L AS CA) | 9
477652 | NORMANDY RESERVOIR |  | 1994-05-04 | 812 | 0 | MAGNESIUM, DISSOLVED (MG/L AS MG) | 1.3
477652 | NORMANDY RESERVOIR |  | 1994-05-04 | 812 | 0 | SULFATE, TOTAL (MG/L AS SO4) | 10
477652 | NORMANDY RESERVOIR |  | 1994-05-04 | 812 | 0 | COPPER, DISSOLVED (UG/L AS CU) | 10
477652 | NORMANDY RESERVOIR |  | 1994-05-04 | 812 | 0 | IRON, DISSOLVED (UG/L AS FE) | 40
477652 | NORMANDY RESERVOIR |  | 1994-05-04 | 812 | 0 | MANGANESE, DISSOLVED (UG/L AS MN) | 5
477652 | NORMANDY RESERVOIR |  | 1994-05-04 | 812 | 0 | ZINC, DISSOLVED (UG/L AS ZN) | 10
477652 | NORMANDY RESERVOIR |  | 1994-05-04 | 812 | 0 | ALUMINUM, DISSOLVED (UG/L AS AL) | 70
477652 | NORMANDY RESERVOIR |  | 1994-05-04 | 812 | 0 | HARDNESS, CA MG CALCULATED (MG/L AS CACO3) | 27.8264
477652 | NORMANDY RESERVOIR |  | 1994-05-04 | 812 | 0 | TURBIDITY,FIELD NEPHELOMETRIC TURBIDITY UNITS,NTU | 11.7
477652 | NORMANDY RESERVOIR |  | 1994-05-04 | 816 | 0 | TEMPERATURE, WATER (DEGREES CENTIGRADE) | 12.9
477652 | NORMANDY RESERVOIR |  | 1994-05-04 | 816 | 0 | OXIDATION REDUCTION POTENTIAL (MILLIVOLTS) | 691
477652 | NORMANDY RESERVOIR |  | 1994-05-04 | 816 | 0 | SPECIFIC CONDUCTANCE,FIELD (UMHOS/CM @ 25C) | 65
477652 | NORMANDY RESERVOIR |  | 1994-05-04 | 816 | 0 | OXYGEN, DISSOLVED MG/L | 6.7
477652 | NORMANDY RESERVOIR |  | 1994-05-04 | 816 | 0 | OXYGEN, DISSOLVED, PERCENT OF SATURATION % | 63.2075
477652 | NORMANDY RESERVOIR |  | 1994-05-04 | 816 | 0 | PH (STANDARD UNITS) | 6.9
477652 | NORMANDY RESERVOIR |  | 1994-05-04 | 820 | 0 | NUMBER USED IN SAMPLE ACCOUNTING PROCEDURE | 4342
477652 | NORMANDY RESERVOIR |  | 1994-05-04 | 820 | 0 | TEMPERATURE, WATER (DEGREES CENTIGRADE) | 12.1
477652 | NORMANDY RESERVOIR |  | 1994-05-04 | 820 | 0 | COLOR (PLATINUM-COBALT UNITS) | 35
477652 | NORMANDY RESERVOIR |  | 1994-05-04 | 820 | 0 | OXIDATION REDUCTION POTENTIAL (MILLIVOLTS) | 691
477652 | NORMANDY RESERVOIR |  | 1994-05-04 | 820 | 0 | SPECIFIC CONDUCTANCE,FIELD (UMHOS/CM @ 25C) | 64
477652 | NORMANDY RESERVOIR |  | 1994-05-04 | 820 | 0 | OXYGEN, DISSOLVED MG/L | 6.2
477652 | NORMANDY RESERVOIR |  | 1994-05-04 | 820 | 0 | OXYGEN, DISSOLVED, PERCENT OF SATURATION % | 57.4074
477652 | NORMANDY RESERVOIR |  | 1994-05-04 | 820 | 0 | PH (STANDARD UNITS) | 6.9
477652 | NORMANDY RESERVOIR |  | 1994-05-04 | 820 | 0 | ALKALINITY TOATL FIELD, (MG/L AS CACO3) | 23
477652 | NORMANDY RESERVOIR |  | 1994-05-04 | 820 | 0 | NITROGEN, AMMONIA, TOTAL (MG/L AS N) | 0.08
477652 | NORMANDY RESERVOIR |  | 1994-05-04 | 820 | 0 | AMMONIA, UNIONZED (MG/L AS N) | 0.00013877
477652 | NORMANDY RESERVOIR |  | 1994-05-04 | 820 | 0 | AMMONIA, UNIONIZED (CALC FR TEMP-PH-NH4) (MG/L) | 0.00016873
477652 | NORMANDY RESERVOIR |  | 1994-05-04 | 820 | 0 | NITRITE PLUS NITRATE, TOTAL 1 DET. (MG/L AS N) | 0.54
477652 | NORMANDY RESERVOIR |  | 1994-05-04 | 820 | 0 | PHOSPHORUS, TOTAL (MG/L AS P) | 0.07
477652 | NORMANDY RESERVOIR |  | 1994-05-04 | 820 | 0 | SULFIDE, TOTAL (MG/L AS S) | 0.0003
477652 | NORMANDY RESERVOIR |  | 1994-05-04 | 820 | 0 | CALCIUM, DISSOLVED (MG/L AS CA) | 9
477652 | NORMANDY RESERVOIR |  | 1994-05-04 | 820 | 0 | MAGNESIUM, DISSOLVED (MG/L AS MG) | 1.3
477652 | NORMANDY RESERVOIR |  | 1994-05-04 | 820 | 0 | SULFATE, TOTAL (MG/L AS SO4) | 10
477652 | NORMANDY RESERVOIR |  | 1994-05-04 | 820 | 0 | COPPER, DISSOLVED (UG/L AS CU) | 10
477652 | NORMANDY RESERVOIR |  | 1994-05-04 | 820 | 0 | IRON, DISSOLVED (UG/L AS FE) | 50
477652 | NORMANDY RESERVOIR |  | 1994-05-04 | 820 | 0 | MANGANESE, DISSOLVED (UG/L AS MN) | 5
477652 | NORMANDY RESERVOIR |  | 1994-05-04 | 820 | 0 | ZINC, DISSOLVED (UG/L AS ZN) | 10
477652 | NORMANDY RESERVOIR |  | 1994-05-04 | 820 | 0 | ALUMINUM, DISSOLVED (UG/L AS AL) | 90
477652 | NORMANDY RESERVOIR |  | 1994-05-04 | 820 | 0 | HARDNESS, CA MG CALCULATED (MG/L AS CACO3) | 27.8264
477652 | NORMANDY RESERVOIR |  | 1994-05-04 | 820 | 0 | TURBIDITY,FIELD NEPHELOMETRIC TURBIDITY UNITS,NTU | 11.7
477652 | NORMANDY RESERVOIR |  | 1994-05-04 | 824 | 0 | TEMPERATURE, WATER (DEGREES CENTIGRADE) | 11.9
477652 | NORMANDY RESERVOIR |  | 1994-05-04 | 824 | 0 | OXIDATION REDUCTION POTENTIAL (MILLIVOLTS) | 691
477652 | NORMANDY RESERVOIR |  | 1994-05-04 | 824 | 0 | SPECIFIC CONDUCTANCE,FIELD (UMHOS/CM @ 25C) | 65
477652 | NORMANDY RESERVOIR |  | 1994-05-04 | 824 | 0 | OXYGEN, DISSOLVED MG/L | 5.9
477652 | NORMANDY RESERVOIR |  | 1994-05-04 | 824 | 0 | OXYGEN, DISSOLVED, PERCENT OF SATURATION % | 54.6296
477652 | NORMANDY RESERVOIR |  | 1994-05-04 | 824 | 0 | PH (STANDARD UNITS) | 6.9
477652 | NORMANDY RESERVOIR |  | 1994-05-04 | 828 | 0 | NUMBER USED IN SAMPLE ACCOUNTING PROCEDURE | 4341
477652 | NORMANDY RESERVOIR |  | 1994-05-04 | 828 | 0 | TEMPERATURE, WATER (DEGREES CENTIGRADE) | 11.3
477652 | NORMANDY RESERVOIR |  | 1994-05-04 | 828 | 0 | COLOR (PLATINUM-COBALT UNITS) | 30
477652 | NORMANDY RESERVOIR |  | 1994-05-04 | 828 | 0 | OXIDATION REDUCTION POTENTIAL (MILLIVOLTS) | 689
477652 | NORMANDY RESERVOIR |  | 1994-05-04 | 828 | 0 | SPECIFIC CONDUCTANCE,FIELD (UMHOS/CM @ 25C) | 66
477652 | NORMANDY RESERVOIR |  | 1994-05-04 | 828 | 0 | OXYGEN, DISSOLVED MG/L | 5
477652 | NORMANDY RESERVOIR |  | 1994-05-04 | 828 | 0 | OXYGEN, DISSOLVED, PERCENT OF SATURATION % | 45.045
477652 | NORMANDY RESERVOIR |  | 1994-05-04 | 828 | 0 | PH (STANDARD UNITS) | 6.8
477652 | NORMANDY RESERVOIR |  | 1994-05-04 | 828 | 0 | ALKALINITY TOATL FIELD, (MG/L AS CACO3) | 25
477652 | NORMANDY RESERVOIR |  | 1994-05-04 | 828 | 0 | NITROGEN, AMMONIA, TOTAL (MG/L AS N) | 0.06
477652 | NORMANDY RESERVOIR |  | 1994-05-04 | 828 | 0 | AMMONIA, UNIONZED (MG/L AS N) | 7.7741e-05
477652 | NORMANDY RESERVOIR |  | 1994-05-04 | 828 | 0 | AMMONIA, UNIONIZED (CALC FR TEMP-PH-NH4) (MG/L) | 9.4524e-05
477652 | NORMANDY RESERVOIR |  | 1994-05-04 | 828 | 0 | NITRITE PLUS NITRATE, TOTAL 1 DET. (MG/L AS N) | 0.54
477652 | NORMANDY RESERVOIR |  | 1994-05-04 | 828 | 0 | PHOSPHORUS, TOTAL (MG/L AS P) | 0.07
477652 | NORMANDY RESERVOIR |  | 1994-05-04 | 828 | 0 | SULFIDE, TOTAL (MG/L AS S) | 0.0003
477652 | NORMANDY RESERVOIR |  | 1994-05-04 | 828 | 0 | CALCIUM, DISSOLVED (MG/L AS CA) | 9.1
477652 | NORMANDY RESERVOIR |  | 1994-05-04 | 828 | 0 | MAGNESIUM, DISSOLVED (MG/L AS MG) | 1.4
477652 | NORMANDY RESERVOIR |  | 1994-05-04 | 828 | 0 | SULFATE, TOTAL (MG/L AS SO4) | 10
477652 | NORMANDY RESERVOIR |  | 1994-05-04 | 828 | 0 | COPPER, DISSOLVED (UG/L AS CU) | 10
477652 | NORMANDY RESERVOIR |  | 1994-05-04 | 828 | 0 | IRON, DISSOLVED (UG/L AS FE) | 80
477652 | NORMANDY RESERVOIR |  | 1994-05-04 | 828 | 0 | MANGANESE, DISSOLVED (UG/L AS MN) | 90
477652 | NORMANDY RESERVOIR |  | 1994-05-04 | 828 | 0 | ZINC, DISSOLVED (UG/L AS ZN) | 10
477652 | NORMANDY RESERVOIR |  | 1994-05-04 | 828 | 0 | ALUMINUM, DISSOLVED (UG/L AS AL) | 100
477652 | NORMANDY RESERVOIR |  | 1994-05-04 | 828 | 0 | HARDNESS, CA MG CALCULATED (MG/L AS CACO3) | 28.4879
477652 | NORMANDY RESERVOIR |  | 1994-05-04 | 828 | 0 | TURBIDITY,FIELD NEPHELOMETRIC TURBIDITY UNITS,NTU | 13.7
477652 | NORMANDY RESERVOIR |  | 1994-05-04 | 832 | 0 | TEMPERATURE, WATER (DEGREES CENTIGRADE) | 11.2
477652 | NORMANDY RESERVOIR |  | 1994-05-04 | 832 | 0 | OXIDATION REDUCTION POTENTIAL (MILLIVOLTS) | 688
477652 | NORMANDY RESERVOIR |  | 1994-05-04 | 832 | 0 | SPECIFIC CONDUCTANCE,FIELD (UMHOS/CM @ 25C) | 67
477652 | NORMANDY RESERVOIR |  | 1994-05-04 | 832 | 0 | OXYGEN, DISSOLVED MG/L | 4.5
477652 | NORMANDY RESERVOIR |  | 1994-05-04 | 832 | 0 | OXYGEN, DISSOLVED, PERCENT OF SATURATION % | 40.5405
477652 | NORMANDY RESERVOIR |  | 1994-05-04 | 832 | 0 | PH (STANDARD UNITS) | 6.8
477652 | NORMANDY RESERVOIR |  | 1994-05-04 | 836 | 0 | TEMPERATURE, WATER (DEGREES CENTIGRADE) | 10.9
477652 | NORMANDY RESERVOIR |  | 1994-05-04 | 836 | 0 | OXIDATION REDUCTION POTENTIAL (MILLIVOLTS) | 688
477652 | NORMANDY RESERVOIR |  | 1994-05-04 | 836 | 0 | SPECIFIC CONDUCTANCE,FIELD (UMHOS/CM @ 25C) | 68
477652 | NORMANDY RESERVOIR |  | 1994-05-04 | 836 | 0 | OXYGEN, DISSOLVED MG/L | 3.7
477652 | NORMANDY RESERVOIR |  | 1994-05-04 | 836 | 0 | OXYGEN, DISSOLVED, PERCENT OF SATURATION % | 33.3333
477652 | NORMANDY RESERVOIR |  | 1994-05-04 | 836 | 0 | PH (STANDARD UNITS) | 6.8
477652 | NORMANDY RESERVOIR |  | 1994-05-04 | 840 | 0 | NUMBER USED IN SAMPLE ACCOUNTING PROCEDURE | 4340
477652 | NORMANDY RESERVOIR |  | 1994-05-04 | 840 | 0 | TEMPERATURE, WATER (DEGREES CENTIGRADE) | 10.7
477652 | NORMANDY RESERVOIR |  | 1994-05-04 | 840 | 0 | COLOR (PLATINUM-COBALT UNITS) | 30
477652 | NORMANDY RESERVOIR |  | 1994-05-04 | 840 | 0 | OXIDATION REDUCTION POTENTIAL (MILLIVOLTS) | 687
477652 | NORMANDY RESERVOIR |  | 1994-05-04 | 840 | 0 | SPECIFIC CONDUCTANCE,FIELD (UMHOS/CM @ 25C) | 72
477652 | NORMANDY RESERVOIR |  | 1994-05-04 | 840 | 0 | OXYGEN, DISSOLVED MG/L | 2.8
477652 | NORMANDY RESERVOIR |  | 1994-05-04 | 840 | 0 | OXYGEN, DISSOLVED, PERCENT OF SATURATION % | 25.2252
477652 | NORMANDY RESERVOIR |  | 1994-05-04 | 840 | 0 | PH (STANDARD UNITS) | 6.7
477652 | NORMANDY RESERVOIR |  | 1994-05-04 | 840 | 0 | ALKALINITY TOATL FIELD, (MG/L AS CACO3) | 30
477652 | NORMANDY RESERVOIR |  | 1994-05-04 | 840 | 0 | NITROGEN, AMMONIA, TOTAL (MG/L AS N) | 0.12
477652 | NORMANDY RESERVOIR |  | 1994-05-04 | 840 | 0 | AMMONIA, UNIONZED (MG/L AS N) | 0.00011791
477652 | NORMANDY RESERVOIR |  | 1994-05-04 | 840 | 0 | AMMONIA, UNIONIZED (CALC FR TEMP-PH-NH4) (MG/L) | 0.00014336
477652 | NORMANDY RESERVOIR |  | 1994-05-04 | 840 | 0 | NITRITE PLUS NITRATE, TOTAL 1 DET. (MG/L AS N) | 0.55
477652 | NORMANDY RESERVOIR |  | 1994-05-04 | 840 | 0 | PHOSPHORUS, TOTAL (MG/L AS P) | 0.08
477652 | NORMANDY RESERVOIR |  | 1994-05-04 | 840 | 0 | SULFIDE, TOTAL (MG/L AS S) | 0.0003
477652 | NORMANDY RESERVOIR |  | 1994-05-04 | 840 | 0 | CALCIUM, DISSOLVED (MG/L AS CA) | 10
477652 | NORMANDY RESERVOIR |  | 1994-05-04 | 840 | 0 | MAGNESIUM, DISSOLVED (MG/L AS MG) | 1.5
477652 | NORMANDY RESERVOIR |  | 1994-05-04 | 840 | 0 | SULFATE, TOTAL (MG/L AS SO4) | 11
477652 | NORMANDY RESERVOIR |  | 1994-05-04 | 840 | 0 | COPPER, DISSOLVED (UG/L AS CU) | 10
477652 | NORMANDY RESERVOIR |  | 1994-05-04 | 840 | 0 | IRON, DISSOLVED (UG/L AS FE) | 190
477652 | NORMANDY RESERVOIR |  | 1994-05-04 | 840 | 0 | MANGANESE, DISSOLVED (UG/L AS MN) | 460
477652 | NORMANDY RESERVOIR |  | 1994-05-04 | 840 | 0 | ZINC, DISSOLVED (UG/L AS ZN) | 10
477652 | NORMANDY RESERVOIR |  | 1994-05-04 | 840 | 0 | ALUMINUM, DISSOLVED (UG/L AS AL) | 80
477652 | NORMANDY RESERVOIR |  | 1994-05-04 | 840 | 0 | HARDNESS, CA MG CALCULATED (MG/L AS CACO3) | 31.147
477652 | NORMANDY RESERVOIR |  | 1994-05-04 | 840 | 0 | TURBIDITY,FIELD NEPHELOMETRIC TURBIDITY UNITS,NTU | 14.5
477652 | NORMANDY RESERVOIR |  | 1994-05-04 | 844 | 0 | TEMPERATURE, WATER (DEGREES CENTIGRADE) | 10.6
477652 | NORMANDY RESERVOIR |  | 1994-05-04 | 844 | 0 | OXIDATION REDUCTION POTENTIAL (MILLIVOLTS) | 687
477652 | NORMANDY RESERVOIR |  | 1994-05-04 | 844 | 0 | SPECIFIC CONDUCTANCE,FIELD (UMHOS/CM @ 25C) | 72
477652 | NORMANDY RESERVOIR |  | 1994-05-04 | 844 | 0 | OXYGEN, DISSOLVED MG/L | 2.6
477652 | NORMANDY RESERVOIR |  | 1994-05-04 | 844 | 0 | OXYGEN, DISSOLVED, PERCENT OF SATURATION % | 23.4234
477652 | NORMANDY RESERVOIR |  | 1994-05-04 | 844 | 0 | PH (STANDARD UNITS) | 6.7
477652 | NORMANDY RESERVOIR |  | 1994-05-04 | 848 | 0 | TEMPERATURE, WATER (DEGREES CENTIGRADE) | 10.6
477652 | NORMANDY RESERVOIR |  | 1994-05-04 | 848 | 0 | OXIDATION REDUCTION POTENTIAL (MILLIVOLTS) | 687
477652 | NORMANDY RESERVOIR |  | 1994-05-04 | 848 | 0 | SPECIFIC CONDUCTANCE,FIELD (UMHOS/CM @ 25C) | 74
477652 | NORMANDY RESERVOIR |  | 1994-05-04 | 848 | 0 | OXYGEN, DISSOLVED MG/L | 2
477652 | NORMANDY RESERVOIR |  | 1994-05-04 | 848 | 0 | OXYGEN, DISSOLVED, PERCENT OF SATURATION % | 18.018
477652 | NORMANDY RESERVOIR |  | 1994-05-04 | 848 | 0 | PH (STANDARD UNITS) | 6.7
477652 | NORMANDY RESERVOIR |  | 1994-05-04 | 852 | 0 | NUMBER USED IN SAMPLE ACCOUNTING PROCEDURE | 4339
477652 | NORMANDY RESERVOIR |  | 1994-05-04 | 852 | 0 | TEMPERATURE, WATER (DEGREES CENTIGRADE) | 10.5
477652 | NORMANDY RESERVOIR |  | 1994-05-04 | 852 | 0 | COLOR (PLATINUM-COBALT UNITS) | 35
477652 | NORMANDY RESERVOIR |  | 1994-05-04 | 852 | 0 | OXIDATION REDUCTION POTENTIAL (MILLIVOLTS) | 685
477652 | NORMANDY RESERVOIR |  | 1994-05-04 | 852 | 0 | SPECIFIC CONDUCTANCE,FIELD (UMHOS/CM @ 25C) | 75
477652 | NORMANDY RESERVOIR |  | 1994-05-04 | 852 | 0 | OXYGEN, DISSOLVED MG/L | 1.4
477652 | NORMANDY RESERVOIR |  | 1994-05-04 | 852 | 0 | OXYGEN, DISSOLVED, PERCENT OF SATURATION % | 12.3894
477652 | NORMANDY RESERVOIR |  | 1994-05-04 | 852 | 0 | PH (STANDARD UNITS) | 6.7
477652 | NORMANDY RESERVOIR |  | 1994-05-04 | 852 | 0 | ALKALINITY TOATL FIELD, (MG/L AS CACO3) | 30
477652 | NORMANDY RESERVOIR |  | 1994-05-04 | 852 | 0 | NITROGEN, AMMONIA, TOTAL (MG/L AS N) | 0.2
477652 | NORMANDY RESERVOIR |  | 1994-05-04 | 852 | 0 | AMMONIA, UNIONZED (MG/L AS N) | 0.00019347
477652 | NORMANDY RESERVOIR |  | 1994-05-04 | 852 | 0 | AMMONIA, UNIONIZED (CALC FR TEMP-PH-NH4) (MG/L) | 0.00023524
477652 | NORMANDY RESERVOIR |  | 1994-05-04 | 852 | 0 | NITRITE PLUS NITRATE, TOTAL 1 DET. (MG/L AS N) | 0.5
477652 | NORMANDY RESERVOIR |  | 1994-05-04 | 852 | 0 | PHOSPHORUS, TOTAL (MG/L AS P) | 0.08
477652 | NORMANDY RESERVOIR |  | 1994-05-04 | 852 | 0 | SULFIDE, TOTAL (MG/L AS S) | 0.0003
477652 | NORMANDY RESERVOIR |  | 1994-05-04 | 852 | 0 | CALCIUM, DISSOLVED (MG/L AS CA) | 10
477652 | NORMANDY RESERVOIR |  | 1994-05-04 | 852 | 0 | MAGNESIUM, DISSOLVED (MG/L AS MG) | 1.6
477652 | NORMANDY RESERVOIR |  | 1994-05-04 | 852 | 0 | SULFATE, TOTAL (MG/L AS SO4) | 12
477652 | NORMANDY RESERVOIR |  | 1994-05-04 | 852 | 0 | COPPER, DISSOLVED (UG/L AS CU) | 10
477652 | NORMANDY RESERVOIR |  | 1994-05-04 | 852 | 0 | IRON, DISSOLVED (UG/L AS FE) | 270
477652 | NORMANDY RESERVOIR |  | 1994-05-04 | 852 | 0 | MANGANESE, DISSOLVED (UG/L AS MN) | 670
477652 | NORMANDY RESERVOIR |  | 1994-05-04 | 852 | 0 | ZINC, DISSOLVED (UG/L AS ZN) | 10
477652 | NORMANDY RESERVOIR |  | 1994-05-04 | 852 | 0 | ALUMINUM, DISSOLVED (UG/L AS AL) | 70
477652 | NORMANDY RESERVOIR |  | 1994-05-04 | 852 | 0 | HARDNESS, CA MG CALCULATED (MG/L AS CACO3) | 31.5588
477652 | NORMANDY RESERVOIR |  | 1994-05-04 | 852 | 0 | TURBIDITY,FIELD NEPHELOMETRIC TURBIDITY UNITS,NTU | 16.2
477652 | NORMANDY RESERVOIR |  | 1994-05-04 | 856 | 0 | NUMBER USED IN SAMPLE ACCOUNTING PROCEDURE | 4368
477652 | NORMANDY RESERVOIR |  | 1994-05-04 | 856 | 0 | TEMPERATURE, WATER (DEGREES CENTIGRADE) | 10.5
477652 | NORMANDY RESERVOIR |  | 1994-05-04 | 856 | 0 | COLOR (PLATINUM-COBALT UNITS) | 40
477652 | NORMANDY RESERVOIR |  | 1994-05-04 | 856 | 0 | OXIDATION REDUCTION POTENTIAL (MILLIVOLTS) | 689
477652 | NORMANDY RESERVOIR |  | 1994-05-04 | 856 | 0 | SPECIFIC CONDUCTANCE,FIELD (UMHOS/CM @ 25C) | 81
477652 | NORMANDY RESERVOIR |  | 1994-05-04 | 856 | 0 | OXYGEN, DISSOLVED MG/L | 0.4
477652 | NORMANDY RESERVOIR |  | 1994-05-04 | 856 | 0 | OXYGEN, DISSOLVED, PERCENT OF SATURATION % | 3.5398
477652 | NORMANDY RESERVOIR |  | 1994-05-04 | 856 | 0 | BOD, 5 DAY, 20 DEG C MG/L | 3
477652 | NORMANDY RESERVOIR |  | 1994-05-04 | 856 | 0 | BOD, 10 DAY, 20 DEG C MG/L | 4
477652 | NORMANDY RESERVOIR |  | 1994-05-04 | 856 | 0 | BOD, 15 DAY, 20 DEG C MG/L | 5
477652 | NORMANDY RESERVOIR |  | 1994-05-04 | 856 | 0 | BOD, 20 DAY, 20 DEG C MG/L | 5
477652 | NORMANDY RESERVOIR |  | 1994-05-04 | 856 | 0 | BOD, 30 DAY, 20 DEG C MG/L | 6
477652 | NORMANDY RESERVOIR |  | 1994-05-04 | 856 | 0 | PH (STANDARD UNITS) | 6.7
477652 | NORMANDY RESERVOIR |  | 1994-05-04 | 856 | 0 | ALKALINITY TOATL FIELD, (MG/L AS CACO3) | 31
477652 | NORMANDY RESERVOIR |  | 1994-05-04 | 856 | 0 | RESIDUE, TOTAL NONFILTRABLE (MG/L) | 8
477652 | NORMANDY RESERVOIR |  | 1994-05-04 | 856 | 0 | RESIDUE, VOLATILE NONFILTRABLE (MG/L) | 3
477652 | NORMANDY RESERVOIR |  | 1994-05-04 | 856 | 0 | NITROGEN, AMMONIA, TOTAL (MG/L AS N) | 0.22
477652 | NORMANDY RESERVOIR |  | 1994-05-04 | 856 | 0 | AMMONIA, UNIONZED (MG/L AS N) | 0.00021281
477652 | NORMANDY RESERVOIR |  | 1994-05-04 | 856 | 0 | AMMONIA, UNIONIZED (CALC FR TEMP-PH-NH4) (MG/L) | 0.00025876
477652 | NORMANDY RESERVOIR |  | 1994-05-04 | 856 | 0 | NITRITE PLUS NITRATE, TOTAL 1 DET. (MG/L AS N) | 0.45
477652 | NORMANDY RESERVOIR |  | 1994-05-04 | 856 | 0 | PHOSPHORUS, TOTAL (MG/L AS P) | 0.11
477652 | NORMANDY RESERVOIR |  | 1994-05-04 | 856 | 0 | PHOSPHORUS, DISSOLVED (MG/L AS P) | 0.03
477652 | NORMANDY RESERVOIR |  | 1994-05-04 | 856 | 0 | CARBON, TOTAL ORGANIC (MG/L AS C) | 3.5
477652 | NORMANDY RESERVOIR |  | 1994-05-04 | 856 | 0 | SULFIDE, TOTAL (MG/L AS S) | 0.0003
477652 | NORMANDY RESERVOIR |  | 1994-05-04 | 856 | 0 | CALCIUM, DISSOLVED (MG/L AS CA) | 10
477652 | NORMANDY RESERVOIR |  | 1994-05-04 | 856 | 0 | CALCIUM, TOTAL (MG/L AS CA) | 12
477652 | NORMANDY RESERVOIR |  | 1994-05-04 | 856 | 0 | MAGNESIUM, DISSOLVED (MG/L AS MG) | 1.6
477652 | NORMANDY RESERVOIR |  | 1994-05-04 | 856 | 0 | MAGNESIUM, TOTAL (MG/L AS MG) | 1.8
477652 | NORMANDY RESERVOIR |  | 1994-05-04 | 856 | 0 | SULFATE, TOTAL (MG/L AS SO4) | 13
477652 | NORMANDY RESERVOIR |  | 1994-05-04 | 856 | 0 | COPPER, DISSOLVED (UG/L AS CU) | 10
477652 | NORMANDY RESERVOIR |  | 1994-05-04 | 856 | 0 | COPPER, TOTAL (UG/L AS CU) | 10
477652 | NORMANDY RESERVOIR |  | 1994-05-04 | 856 | 0 | IRON, TOTAL (UG/L AS FE) | 1100
477652 | NORMANDY RESERVOIR |  | 1994-05-04 | 856 | 0 | IRON, DISSOLVED (UG/L AS FE) | 310
477652 | NORMANDY RESERVOIR |  | 1994-05-04 | 856 | 0 | MANGANESE, TOTAL (UG/L AS MN) | 920
477652 | NORMANDY RESERVOIR |  | 1994-05-04 | 856 | 0 | MANGANESE, DISSOLVED (UG/L AS MN) | 840
477652 | NORMANDY RESERVOIR |  | 1994-05-04 | 856 | 0 | ZINC, DISSOLVED (UG/L AS ZN) | 10
477652 | NORMANDY RESERVOIR |  | 1994-05-04 | 856 | 0 | ZINC, TOTAL (UG/L AS ZN) | 10
477652 | NORMANDY RESERVOIR |  | 1994-05-04 | 856 | 0 | ALUMINUM, TOTAL (UG/L AS AL) | 390
477652 | NORMANDY RESERVOIR |  | 1994-05-04 | 856 | 0 | ALUMINUM, DISSOLVED (UG/L AS AL) | 50
477652 | NORMANDY RESERVOIR |  | 1994-05-04 | 856 | 0 | HARDNESS, CA MG CALCULATED (MG/L AS CACO3) | 37.4
477652 | NORMANDY RESERVOIR |  | 1994-05-04 | 856 | 0 | BOD, 45 DAY, 20 DEG C MG/L | 7
477652 | NORMANDY RESERVOIR |  | 1994-05-04 | 856 | 0 | BOD, 60 DAY, 20 DEG C MG/L | 7
477652 | NORMANDY RESERVOIR |  | 1994-05-04 | 856 | 0 | TURBIDITY,FIELD NEPHELOMETRIC TURBIDITY UNITS,NTU | 21.7
477652 | NORMANDY RESERVOIR |  | 1994-05-04 | 900 | 0 | TEMPERATURE, WATER (DEGREES CENTIGRADE) | 10.6
477652 | NORMANDY RESERVOIR |  | 1994-05-04 | 900 | 0 | OXIDATION REDUCTION POTENTIAL (MILLIVOLTS) | 695
477652 | NORMANDY RESERVOIR |  | 1994-05-04 | 900 | 0 | SPECIFIC CONDUCTANCE,FIELD (UMHOS/CM @ 25C) | 81.7
477652 | NORMANDY RESERVOIR |  | 1994-05-04 | 900 | 0 | OXYGEN, DISSOLVED MG/L | 0.3
477652 | NORMANDY RESERVOIR |  | 1994-05-04 | 900 | 0 | OXYGEN, DISSOLVED, PERCENT OF SATURATION % | 2.7027
477652 | NORMANDY RESERVOIR |  | 1994-05-04 | 900 | 0 | PH (STANDARD UNITS) | 6.7
477652 | NORMANDY RESERVOIR |  | 1994-06-15 | 805 | 0 | TEMPERATURE, WATER (DEGREES CENTIGRADE) | 27.5
477652 | NORMANDY RESERVOIR |  | 1994-06-15 | 805 | 0 | ELEVATION, RESERVOIR SURFACE WATER IN FEET | 875.22
477652 | NORMANDY RESERVOIR |  | 1994-06-15 | 805 | 0 | TRANSPARENCY, SECCHI DISC (METERS) | 1.5
477652 | NORMANDY RESERVOIR |  | 1994-06-15 | 805 | 0 | OXIDATION REDUCTION POTENTIAL (MILLIVOLTS) | 369
477652 | NORMANDY RESERVOIR |  | 1994-06-15 | 805 | 0 | SPECIFIC CONDUCTANCE,FIELD (UMHOS/CM @ 25C) | 72
477652 | NORMANDY RESERVOIR |  | 1994-06-15 | 805 | 0 | OXYGEN, DISSOLVED MG/L | 8.6
477652 | NORMANDY RESERVOIR |  | 1994-06-15 | 805 | 0 | OXYGEN, DISSOLVED, PERCENT OF SATURATION % | 106.173
477652 | NORMANDY RESERVOIR |  | 1994-06-15 | 805 | 0 | PH (STANDARD UNITS) | 9.2
477652 | NORMANDY RESERVOIR |  | 1994-06-15 | 809 | 0 | TEMPERATURE, WATER (DEGREES CENTIGRADE) | 27.3
477652 | NORMANDY RESERVOIR |  | 1994-06-15 | 809 | 0 | OXIDATION REDUCTION POTENTIAL (MILLIVOLTS) | 369
477652 | NORMANDY RESERVOIR |  | 1994-06-15 | 809 | 0 | SPECIFIC CONDUCTANCE,FIELD (UMHOS/CM @ 25C) | 73
477652 | NORMANDY RESERVOIR |  | 1994-06-15 | 809 | 0 | OXYGEN, DISSOLVED MG/L | 8.6
477652 | NORMANDY RESERVOIR |  | 1994-06-15 | 809 | 0 | OXYGEN, DISSOLVED, PERCENT OF SATURATION % | 106.173
477652 | NORMANDY RESERVOIR |  | 1994-06-15 | 809 | 0 | PH (STANDARD UNITS) | 9.2
477652 | NORMANDY RESERVOIR |  | 1994-06-15 | 813 | 0 | TEMPERATURE, WATER (DEGREES CENTIGRADE) | 27
477652 | NORMANDY RESERVOIR |  | 1994-06-15 | 813 | 0 | OXIDATION REDUCTION POTENTIAL (MILLIVOLTS) | 367
477652 | NORMANDY RESERVOIR |  | 1994-06-15 | 813 | 0 | SPECIFIC CONDUCTANCE,FIELD (UMHOS/CM @ 25C) | 72
477652 | NORMANDY RESERVOIR |  | 1994-06-15 | 813 | 0 | OXYGEN, DISSOLVED MG/L | 8.6
477652 | NORMANDY RESERVOIR |  | 1994-06-15 | 813 | 0 | OXYGEN, DISSOLVED, PERCENT OF SATURATION % | 106.173
477652 | NORMANDY RESERVOIR |  | 1994-06-15 | 813 | 0 | PH (STANDARD UNITS) | 9.2
477652 | NORMANDY RESERVOIR |  | 1994-06-15 | 817 | 0 | TEMPERATURE, WATER (DEGREES CENTIGRADE) | 23.9
477652 | NORMANDY RESERVOIR |  | 1994-06-15 | 817 | 0 | OXIDATION REDUCTION POTENTIAL (MILLIVOLTS) | 442
477652 | NORMANDY RESERVOIR |  | 1994-06-15 | 817 | 0 | SPECIFIC CONDUCTANCE,FIELD (UMHOS/CM @ 25C) | 75
477652 | NORMANDY RESERVOIR |  | 1994-06-15 | 817 | 0 | OXYGEN, DISSOLVED MG/L | 5.3
477652 | NORMANDY RESERVOIR |  | 1994-06-15 | 817 | 0 | OXYGEN, DISSOLVED, PERCENT OF SATURATION % | 62.3529
477652 | NORMANDY RESERVOIR |  | 1994-06-15 | 817 | 0 | PH (STANDARD UNITS) | 7.6
477652 | NORMANDY RESERVOIR |  | 1994-06-15 | 821 | 0 | TEMPERATURE, WATER (DEGREES CENTIGRADE) | 20.9
477652 | NORMANDY RESERVOIR |  | 1994-06-15 | 821 | 0 | OXIDATION REDUCTION POTENTIAL (MILLIVOLTS) | 448
477652 | NORMANDY RESERVOIR |  | 1994-06-15 | 821 | 0 | SPECIFIC CONDUCTANCE,FIELD (UMHOS/CM @ 25C) | 76
477652 | NORMANDY RESERVOIR |  | 1994-06-15 | 821 | 0 | OXYGEN, DISSOLVED MG/L | 0.7
477652 | NORMANDY RESERVOIR |  | 1994-06-15 | 821 | 0 | OXYGEN, DISSOLVED, PERCENT OF SATURATION % | 7.7778
477652 | NORMANDY RESERVOIR |  | 1994-06-15 | 821 | 0 | PH (STANDARD UNITS) | 6.8
477652 | NORMANDY RESERVOIR |  | 1994-06-15 | 825 | 0 | TEMPERATURE, WATER (DEGREES CENTIGRADE) | 19.6
477652 | NORMANDY RESERVOIR |  | 1994-06-15 | 825 | 0 | OXIDATION REDUCTION POTENTIAL (MILLIVOLTS) | 454
477652 | NORMANDY RESERVOIR |  | 1994-06-15 | 825 | 0 | SPECIFIC CONDUCTANCE,FIELD (UMHOS/CM @ 25C) | 72
477652 | NORMANDY RESERVOIR |  | 1994-06-15 | 825 | 0 | OXYGEN, DISSOLVED MG/L | 0
477652 | NORMANDY RESERVOIR |  | 1994-06-15 | 825 | 0 | OXYGEN, DISSOLVED, PERCENT OF SATURATION % | 0
477652 | NORMANDY RESERVOIR |  | 1994-06-15 | 825 | 0 | PH (STANDARD UNITS) | 6.7
477652 | NORMANDY RESERVOIR |  | 1994-06-15 | 829 | 0 | TEMPERATURE, WATER (DEGREES CENTIGRADE) | 16.9
477652 | NORMANDY RESERVOIR |  | 1994-06-15 | 829 | 0 | OXIDATION REDUCTION POTENTIAL (MILLIVOLTS) | 474
477652 | NORMANDY RESERVOIR |  | 1994-06-15 | 829 | 0 | SPECIFIC CONDUCTANCE,FIELD (UMHOS/CM @ 25C) | 67
477652 | NORMANDY RESERVOIR |  | 1994-06-15 | 829 | 0 | OXYGEN, DISSOLVED MG/L | 0.9
477652 | NORMANDY RESERVOIR |  | 1994-06-15 | 829 | 0 | OXYGEN, DISSOLVED, PERCENT OF SATURATION % | 9.2783
477652 | NORMANDY RESERVOIR |  | 1994-06-15 | 829 | 0 | PH (STANDARD UNITS) | 6.7
477652 | NORMANDY RESERVOIR |  | 1994-06-15 | 833 | 0 | NUMBER USED IN SAMPLE ACCOUNTING PROCEDURE | 6918
477652 | NORMANDY RESERVOIR |  | 1994-06-15 | 833 | 0 | TEMPERATURE, WATER (DEGREES CENTIGRADE) | 15.9
477652 | NORMANDY RESERVOIR |  | 1994-06-15 | 833 | 0 | COLOR (PLATINUM-COBALT UNITS) | 25
477652 | NORMANDY RESERVOIR |  | 1994-06-15 | 833 | 0 | OXIDATION REDUCTION POTENTIAL (MILLIVOLTS) | 477
477652 | NORMANDY RESERVOIR |  | 1994-06-15 | 833 | 0 | SPECIFIC CONDUCTANCE,FIELD (UMHOS/CM @ 25C) | 66
477652 | NORMANDY RESERVOIR |  | 1994-06-15 | 833 | 0 | OXYGEN, DISSOLVED MG/L | 2
477652 | NORMANDY RESERVOIR |  | 1994-06-15 | 833 | 0 | OXYGEN, DISSOLVED, PERCENT OF SATURATION % | 20
477652 | NORMANDY RESERVOIR |  | 1994-06-15 | 833 | 0 | PH (STANDARD UNITS) | 6.7
477652 | NORMANDY RESERVOIR |  | 1994-06-15 | 833 | 0 | ALKALINITY TOATL FIELD, (MG/L AS CACO3) | 27
477652 | NORMANDY RESERVOIR |  | 1994-06-15 | 833 | 0 | NITROGEN, AMMONIA, TOTAL (MG/L AS N) | 0.01
477652 | NORMANDY RESERVOIR |  | 1994-06-15 | 833 | 0 | AMMONIA, UNIONZED (MG/L AS N) | 1.4626e-05
477652 | NORMANDY RESERVOIR |  | 1994-06-15 | 833 | 0 | AMMONIA, UNIONIZED (CALC FR TEMP-PH-NH4) (MG/L) | 1.7784e-05
477652 | NORMANDY RESERVOIR |  | 1994-06-15 | 833 | 0 | NITRITE PLUS NITRATE, TOTAL 1 DET. (MG/L AS N) | 0.45
477652 | NORMANDY RESERVOIR |  | 1994-06-15 | 833 | 0 | PHOSPHORUS, TOTAL (MG/L AS P) | 0.02
477652 | NORMANDY RESERVOIR |  | 1994-06-15 | 833 | 0 | CALCIUM, DISSOLVED (MG/L AS CA) | 8.9
477652 | NORMANDY RESERVOIR |  | 1994-06-15 | 833 | 0 | MAGNESIUM, DISSOLVED (MG/L AS MG) | 1.3
477652 | NORMANDY RESERVOIR |  | 1994-06-15 | 833 | 0 | SULFATE, TOTAL (MG/L AS SO4) | 5
477652 | NORMANDY RESERVOIR |  | 1994-06-15 | 833 | 0 | COPPER, DISSOLVED (UG/L AS CU) | 10
477652 | NORMANDY RESERVOIR |  | 1994-06-15 | 833 | 0 | IRON, DISSOLVED (UG/L AS FE) | 90
477652 | NORMANDY RESERVOIR |  | 1994-06-15 | 833 | 0 | MANGANESE, DISSOLVED (UG/L AS MN) | 5
477652 | NORMANDY RESERVOIR |  | 1994-06-15 | 833 | 0 | ZINC, DISSOLVED (UG/L AS ZN) | 10
477652 | NORMANDY RESERVOIR |  | 1994-06-15 | 833 | 0 | ALUMINUM, DISSOLVED (UG/L AS AL) | 130
477652 | NORMANDY RESERVOIR |  | 1994-06-15 | 833 | 0 | HARDNESS, CA MG CALCULATED (MG/L AS CACO3) | 27.5767
477652 | NORMANDY RESERVOIR |  | 1994-06-15 | 833 | 0 | TURBIDITY,FIELD NEPHELOMETRIC TURBIDITY UNITS,NTU | 4.63
477652 | NORMANDY RESERVOIR |  | 1994-06-15 | 837 | 0 | TEMPERATURE, WATER (DEGREES CENTIGRADE) | 15.2
477652 | NORMANDY RESERVOIR |  | 1994-06-15 | 837 | 0 | OXIDATION REDUCTION POTENTIAL (MILLIVOLTS) | 476
477652 | NORMANDY RESERVOIR |  | 1994-06-15 | 837 | 0 | SPECIFIC CONDUCTANCE,FIELD (UMHOS/CM @ 25C) | 70
477652 | NORMANDY RESERVOIR |  | 1994-06-15 | 837 | 0 | OXYGEN, DISSOLVED MG/L | 2.5
477652 | NORMANDY RESERVOIR |  | 1994-06-15 | 837 | 0 | OXYGEN, DISSOLVED, PERCENT OF SATURATION % | 24.5098
477652 | NORMANDY RESERVOIR |  | 1994-06-15 | 837 | 0 | PH (STANDARD UNITS) | 6.8
477652 | NORMANDY RESERVOIR |  | 1994-06-15 | 841 | 0 | TEMPERATURE, WATER (DEGREES CENTIGRADE) | 14.9
477652 | NORMANDY RESERVOIR |  | 1994-06-15 | 841 | 0 | OXIDATION REDUCTION POTENTIAL (MILLIVOLTS) | 477
477652 | NORMANDY RESERVOIR |  | 1994-06-15 | 841 | 0 | SPECIFIC CONDUCTANCE,FIELD (UMHOS/CM @ 25C) | 68
477652 | NORMANDY RESERVOIR |  | 1994-06-15 | 841 | 0 | OXYGEN, DISSOLVED MG/L | 3
477652 | NORMANDY RESERVOIR |  | 1994-06-15 | 841 | 0 | OXYGEN, DISSOLVED, PERCENT OF SATURATION % | 29.4118
477652 | NORMANDY RESERVOIR |  | 1994-06-15 | 841 | 0 | PH (STANDARD UNITS) | 6.8
477652 | NORMANDY RESERVOIR |  | 1994-06-15 | 845 | 0 | NUMBER USED IN SAMPLE ACCOUNTING PROCEDURE | 6917
477652 | NORMANDY RESERVOIR |  | 1994-06-15 | 845 | 0 | TEMPERATURE, WATER (DEGREES CENTIGRADE) | 14.1
477652 | NORMANDY RESERVOIR |  | 1994-06-15 | 845 | 0 | COLOR (PLATINUM-COBALT UNITS) | 25
477652 | NORMANDY RESERVOIR |  | 1994-06-15 | 845 | 0 | OXIDATION REDUCTION POTENTIAL (MILLIVOLTS) | 473
477652 | NORMANDY RESERVOIR |  | 1994-06-15 | 845 | 0 | SPECIFIC CONDUCTANCE,FIELD (UMHOS/CM @ 25C) | 67
477652 | NORMANDY RESERVOIR |  | 1994-06-15 | 845 | 0 | OXYGEN, DISSOLVED MG/L | 3.5
477652 | NORMANDY RESERVOIR |  | 1994-06-15 | 845 | 0 | OXYGEN, DISSOLVED, PERCENT OF SATURATION % | 33.6538
477652 | NORMANDY RESERVOIR |  | 1994-06-15 | 845 | 0 | PH (STANDARD UNITS) | 6.8
477652 | NORMANDY RESERVOIR |  | 1994-06-15 | 845 | 0 | ALKALINITY TOATL FIELD, (MG/L AS CACO3) | 27
477652 | NORMANDY RESERVOIR |  | 1994-06-15 | 845 | 0 | NITROGEN, AMMONIA, TOTAL (MG/L AS N) | 0.01
477652 | NORMANDY RESERVOIR |  | 1994-06-15 | 845 | 0 | AMMONIA, UNIONZED (MG/L AS N) | 1.6066e-05
477652 | NORMANDY RESERVOIR |  | 1994-06-15 | 845 | 0 | AMMONIA, UNIONIZED (CALC FR TEMP-PH-NH4) (MG/L) | 1.9534e-05
477652 | NORMANDY RESERVOIR |  | 1994-06-15 | 845 | 0 | NITRITE PLUS NITRATE, TOTAL 1 DET. (MG/L AS N) | 0.51
477652 | NORMANDY RESERVOIR |  | 1994-06-15 | 845 | 0 | PHOSPHORUS, TOTAL (MG/L AS P) | 0.06
477652 | NORMANDY RESERVOIR |  | 1994-06-15 | 845 | 0 | CALCIUM, DISSOLVED (MG/L AS CA) | 8.7
477652 | NORMANDY RESERVOIR |  | 1994-06-15 | 845 | 0 | MAGNESIUM, DISSOLVED (MG/L AS MG) | 1.3
477652 | NORMANDY RESERVOIR |  | 1994-06-15 | 845 | 0 | SULFATE, TOTAL (MG/L AS SO4) | 5
477652 | NORMANDY RESERVOIR |  | 1994-06-15 | 845 | 0 | COPPER, DISSOLVED (UG/L AS CU) | 10
477652 | NORMANDY RESERVOIR |  | 1994-06-15 | 845 | 0 | IRON, DISSOLVED (UG/L AS FE) | 110
477652 | NORMANDY RESERVOIR |  | 1994-06-15 | 845 | 0 | MANGANESE, DISSOLVED (UG/L AS MN) | 9
477652 | NORMANDY RESERVOIR |  | 1994-06-15 | 845 | 0 | ZINC, DISSOLVED (UG/L AS ZN) | 10
477652 | NORMANDY RESERVOIR |  | 1994-06-15 | 845 | 0 | ALUMINUM, DISSOLVED (UG/L AS AL) | 150
477652 | NORMANDY RESERVOIR |  | 1994-06-15 | 845 | 0 | HARDNESS, CA MG CALCULATED (MG/L AS CACO3) | 27.0773
477652 | NORMANDY RESERVOIR |  | 1994-06-15 | 845 | 0 | TURBIDITY,FIELD NEPHELOMETRIC TURBIDITY UNITS,NTU | 6.64
477652 | NORMANDY RESERVOIR |  | 1994-06-15 | 849 | 0 | TEMPERATURE, WATER (DEGREES CENTIGRADE) | 13.8
477652 | NORMANDY RESERVOIR |  | 1994-06-15 | 849 | 0 | OXIDATION REDUCTION POTENTIAL (MILLIVOLTS) | 471
477652 | NORMANDY RESERVOIR |  | 1994-06-15 | 849 | 0 | SPECIFIC CONDUCTANCE,FIELD (UMHOS/CM @ 25C) | 65
477652 | NORMANDY RESERVOIR |  | 1994-06-15 | 849 | 0 | OXYGEN, DISSOLVED MG/L | 3.6
477652 | NORMANDY RESERVOIR |  | 1994-06-15 | 849 | 0 | OXYGEN, DISSOLVED, PERCENT OF SATURATION % | 34.6154
477652 | NORMANDY RESERVOIR |  | 1994-06-15 | 849 | 0 | PH (STANDARD UNITS) | 6.8
477652 | NORMANDY RESERVOIR |  | 1994-06-15 | 853 | 0 | NUMBER USED IN SAMPLE ACCOUNTING PROCEDURE | 6916
477652 | NORMANDY RESERVOIR |  | 1994-06-15 | 853 | 0 | TEMPERATURE, WATER (DEGREES CENTIGRADE) | 13
477652 | NORMANDY RESERVOIR |  | 1994-06-15 | 853 | 0 | COLOR (PLATINUM-COBALT UNITS) | 25
477652 | NORMANDY RESERVOIR |  | 1994-06-15 | 853 | 0 | OXIDATION REDUCTION POTENTIAL (MILLIVOLTS) | 459
477652 | NORMANDY RESERVOIR |  | 1994-06-15 | 853 | 0 | SPECIFIC CONDUCTANCE,FIELD (UMHOS/CM @ 25C) | 68
477652 | NORMANDY RESERVOIR |  | 1994-06-15 | 853 | 0 | OXYGEN, DISSOLVED MG/L | 4.1
477652 | NORMANDY RESERVOIR |  | 1994-06-15 | 853 | 0 | OXYGEN, DISSOLVED, PERCENT OF SATURATION % | 38.6792
477652 | NORMANDY RESERVOIR |  | 1994-06-15 | 853 | 0 | PH (STANDARD UNITS) | 6.9
477652 | NORMANDY RESERVOIR |  | 1994-06-15 | 853 | 0 | ALKALINITY TOATL FIELD, (MG/L AS CACO3) | 26
477652 | NORMANDY RESERVOIR |  | 1994-06-15 | 853 | 0 | NITROGEN, AMMONIA, TOTAL (MG/L AS N) | 0.01
477652 | NORMANDY RESERVOIR |  | 1994-06-15 | 853 | 0 | AMMONIA, UNIONZED (MG/L AS N) | 1.8589e-05
477652 | NORMANDY RESERVOIR |  | 1994-06-15 | 853 | 0 | AMMONIA, UNIONIZED (CALC FR TEMP-PH-NH4) (MG/L) | 2.2602e-05
477652 | NORMANDY RESERVOIR |  | 1994-06-15 | 853 | 0 | NITRITE PLUS NITRATE, TOTAL 1 DET. (MG/L AS N) | 0.52
477652 | NORMANDY RESERVOIR |  | 1994-06-15 | 853 | 0 | PHOSPHORUS, TOTAL (MG/L AS P) | 0.06
477652 | NORMANDY RESERVOIR |  | 1994-06-15 | 853 | 0 | CALCIUM, DISSOLVED (MG/L AS CA) | 8.7
477652 | NORMANDY RESERVOIR |  | 1994-06-15 | 853 | 0 | MAGNESIUM, DISSOLVED (MG/L AS MG) | 1.3
477652 | NORMANDY RESERVOIR |  | 1994-06-15 | 853 | 0 | SULFATE, TOTAL (MG/L AS SO4) | 5
477652 | NORMANDY RESERVOIR |  | 1994-06-15 | 853 | 0 | COPPER, DISSOLVED (UG/L AS CU) | 10
477652 | NORMANDY RESERVOIR |  | 1994-06-15 | 853 | 0 | IRON, DISSOLVED (UG/L AS FE) | 110
477652 | NORMANDY RESERVOIR |  | 1994-06-15 | 853 | 0 | MANGANESE, DISSOLVED (UG/L AS MN) | 10
477652 | NORMANDY RESERVOIR |  | 1994-06-15 | 853 | 0 | ZINC, DISSOLVED (UG/L AS ZN) | 10
477652 | NORMANDY RESERVOIR |  | 1994-06-15 | 853 | 0 | ALUMINUM, DISSOLVED (UG/L AS AL) | 180
477652 | NORMANDY RESERVOIR |  | 1994-06-15 | 853 | 0 | HARDNESS, CA MG CALCULATED (MG/L AS CACO3) | 27.0773
477652 | NORMANDY RESERVOIR |  | 1994-06-15 | 853 | 0 | TURBIDITY,FIELD NEPHELOMETRIC TURBIDITY UNITS,NTU | 6.71
477652 | NORMANDY RESERVOIR |  | 1994-06-15 | 857 | 0 | NUMBER USED IN SAMPLE ACCOUNTING PROCEDURE | 6915
477652 | NORMANDY RESERVOIR |  | 1994-06-15 | 857 | 0 | TEMPERATURE, WATER (DEGREES CENTIGRADE) | 12.6
477652 | NORMANDY RESERVOIR |  | 1994-06-15 | 857 | 0 | COLOR (PLATINUM-COBALT UNITS) | 30
477652 | NORMANDY RESERVOIR |  | 1994-06-15 | 857 | 0 | OXIDATION REDUCTION POTENTIAL (MILLIVOLTS) | 452
477652 | NORMANDY RESERVOIR |  | 1994-06-15 | 857 | 0 | SPECIFIC CONDUCTANCE,FIELD (UMHOS/CM @ 25C) | 65
477652 | NORMANDY RESERVOIR |  | 1994-06-15 | 857 | 0 | OXYGEN, DISSOLVED MG/L | 3.6
477652 | NORMANDY RESERVOIR |  | 1994-06-15 | 857 | 0 | OXYGEN, DISSOLVED, PERCENT OF SATURATION % | 33.9622
477652 | NORMANDY RESERVOIR |  | 1994-06-15 | 857 | 0 | PH (STANDARD UNITS) | 6.8
477652 | NORMANDY RESERVOIR |  | 1994-06-15 | 857 | 0 | NITROGEN, AMMONIA, TOTAL (MG/L AS N) | 0.02
477652 | NORMANDY RESERVOIR |  | 1994-06-15 | 857 | 0 | AMMONIA, UNIONZED (MG/L AS N) | 2.865e-05
477652 | NORMANDY RESERVOIR |  | 1994-06-15 | 857 | 0 | AMMONIA, UNIONIZED (CALC FR TEMP-PH-NH4) (MG/L) | 3.4835e-05
477652 | NORMANDY RESERVOIR |  | 1994-06-15 | 857 | 0 | NITRITE PLUS NITRATE, TOTAL 1 DET. (MG/L AS N) | 0.55
477652 | NORMANDY RESERVOIR |  | 1994-06-15 | 857 | 0 | PHOSPHORUS, TOTAL (MG/L AS P) | 0.04
477652 | NORMANDY RESERVOIR |  | 1994-06-15 | 857 | 0 | CALCIUM, DISSOLVED (MG/L AS CA) | 8.4
477652 | NORMANDY RESERVOIR |  | 1994-06-15 | 857 | 0 | MAGNESIUM, DISSOLVED (MG/L AS MG) | 1.3
477652 | NORMANDY RESERVOIR |  | 1994-06-15 | 857 | 0 | SULFATE, TOTAL (MG/L AS SO4) | 5
477652 | NORMANDY RESERVOIR |  | 1994-06-15 | 857 | 0 | COPPER, DISSOLVED (UG/L AS CU) | 10
477652 | NORMANDY RESERVOIR |  | 1994-06-15 | 857 | 0 | IRON, DISSOLVED (UG/L AS FE) | 160
477652 | NORMANDY RESERVOIR |  | 1994-06-15 | 857 | 0 | MANGANESE, DISSOLVED (UG/L AS MN) | 160
477652 | NORMANDY RESERVOIR |  | 1994-06-15 | 857 | 0 | ZINC, DISSOLVED (UG/L AS ZN) | 10
477652 | NORMANDY RESERVOIR |  | 1994-06-15 | 857 | 0 | ALUMINUM, DISSOLVED (UG/L AS AL) | 170
477652 | NORMANDY RESERVOIR |  | 1994-06-15 | 857 | 0 | HARDNESS, CA MG CALCULATED (MG/L AS CACO3) | 26.3282
477652 | NORMANDY RESERVOIR |  | 1994-06-15 | 901 | 0 | TEMPERATURE, WATER (DEGREES CENTIGRADE) | 12.4
477652 | NORMANDY RESERVOIR |  | 1994-06-15 | 901 | 0 | OXIDATION REDUCTION POTENTIAL (MILLIVOLTS) | 449
477652 | NORMANDY RESERVOIR |  | 1994-06-15 | 901 | 0 | SPECIFIC CONDUCTANCE,FIELD (UMHOS/CM @ 25C) | 65
477652 | NORMANDY RESERVOIR |  | 1994-06-15 | 901 | 0 | OXYGEN, DISSOLVED MG/L | 2.8
477652 | NORMANDY RESERVOIR |  | 1994-06-15 | 901 | 0 | OXYGEN, DISSOLVED, PERCENT OF SATURATION % | 25.9259
477652 | NORMANDY RESERVOIR |  | 1994-06-15 | 901 | 0 | PH (STANDARD UNITS) | 6.8
477652 | NORMANDY RESERVOIR |  | 1994-06-15 | 905 | 0 | TEMPERATURE, WATER (DEGREES CENTIGRADE) | 12.2
477652 | NORMANDY RESERVOIR |  | 1994-06-15 | 905 | 0 | OXIDATION REDUCTION POTENTIAL (MILLIVOLTS) | 416
477652 | NORMANDY RESERVOIR |  | 1994-06-15 | 905 | 0 | SPECIFIC CONDUCTANCE,FIELD (UMHOS/CM @ 25C) | 66
477652 | NORMANDY RESERVOIR |  | 1994-06-15 | 905 | 0 | OXYGEN, DISSOLVED MG/L | 2.2
477652 | NORMANDY RESERVOIR |  | 1994-06-15 | 905 | 0 | OXYGEN, DISSOLVED, PERCENT OF SATURATION % | 20.3704
477652 | NORMANDY RESERVOIR |  | 1994-06-15 | 905 | 0 | PH (STANDARD UNITS) | 6.8
477652 | NORMANDY RESERVOIR |  | 1994-06-15 | 905 | 0 | ALKALINITY TOATL FIELD, (MG/L AS CACO3) | 25
477652 | NORMANDY RESERVOIR |  | 1994-06-15 | 905 | 0 | SULFIDE, TOTAL (MG/L AS S) | 0.0003
477652 | NORMANDY RESERVOIR |  | 1994-06-15 | 905 | 0 | TURBIDITY,FIELD NEPHELOMETRIC TURBIDITY UNITS,NTU | 8.54
477652 | NORMANDY RESERVOIR |  | 1994-06-15 | 909 | 0 | TEMPERATURE, WATER (DEGREES CENTIGRADE) | 11.9
477652 | NORMANDY RESERVOIR |  | 1994-06-15 | 909 | 0 | OXIDATION REDUCTION POTENTIAL (MILLIVOLTS) | 400
477652 | NORMANDY RESERVOIR |  | 1994-06-15 | 909 | 0 | SPECIFIC CONDUCTANCE,FIELD (UMHOS/CM @ 25C) | 66
477652 | NORMANDY RESERVOIR |  | 1994-06-15 | 909 | 0 | OXYGEN, DISSOLVED MG/L | 1.5
477652 | NORMANDY RESERVOIR |  | 1994-06-15 | 909 | 0 | OXYGEN, DISSOLVED, PERCENT OF SATURATION % | 13.8889
477652 | NORMANDY RESERVOIR |  | 1994-06-15 | 909 | 0 | PH (STANDARD UNITS) | 6.8
477652 | NORMANDY RESERVOIR |  | 1994-06-15 | 913 | 0 | NUMBER USED IN SAMPLE ACCOUNTING PROCEDURE | 6914
477652 | NORMANDY RESERVOIR |  | 1994-06-15 | 913 | 0 | TEMPERATURE, WATER (DEGREES CENTIGRADE) | 11.8
477652 | NORMANDY RESERVOIR |  | 1994-06-15 | 913 | 0 | COLOR (PLATINUM-COBALT UNITS) | 35
477652 | NORMANDY RESERVOIR |  | 1994-06-15 | 913 | 0 | OXIDATION REDUCTION POTENTIAL (MILLIVOLTS) | 366
477652 | NORMANDY RESERVOIR |  | 1994-06-15 | 913 | 0 | SPECIFIC CONDUCTANCE,FIELD (UMHOS/CM @ 25C) | 69
477652 | NORMANDY RESERVOIR |  | 1994-06-15 | 913 | 0 | OXYGEN, DISSOLVED MG/L | 0.65
477652 | NORMANDY RESERVOIR |  | 1994-06-15 | 913 | 0 | OXYGEN, DISSOLVED, PERCENT OF SATURATION % | 6.0185
477652 | NORMANDY RESERVOIR |  | 1994-06-15 | 913 | 0 | PH (STANDARD UNITS) | 6.7
477652 | NORMANDY RESERVOIR |  | 1994-06-15 | 913 | 0 | NITROGEN, AMMONIA, TOTAL (MG/L AS N) | 0.12
477652 | NORMANDY RESERVOIR |  | 1994-06-15 | 913 | 0 | AMMONIA, UNIONZED (MG/L AS N) | 0.00012841
477652 | NORMANDY RESERVOIR |  | 1994-06-15 | 913 | 0 | AMMONIA, UNIONIZED (CALC FR TEMP-PH-NH4) (MG/L) | 0.00015614
477652 | NORMANDY RESERVOIR |  | 1994-06-15 | 913 | 0 | NITRITE PLUS NITRATE, TOTAL 1 DET. (MG/L AS N) | 0.45
477652 | NORMANDY RESERVOIR |  | 1994-06-15 | 913 | 0 | PHOSPHORUS, TOTAL (MG/L AS P) | 0.05
477652 | NORMANDY RESERVOIR |  | 1994-06-15 | 913 | 0 | CALCIUM, DISSOLVED (MG/L AS CA) | 8.7
477652 | NORMANDY RESERVOIR |  | 1994-06-15 | 913 | 0 | MAGNESIUM, DISSOLVED (MG/L AS MG) | 1.4
477652 | NORMANDY RESERVOIR |  | 1994-06-15 | 913 | 0 | SULFATE, TOTAL (MG/L AS SO4) | 5
477652 | NORMANDY RESERVOIR |  | 1994-06-15 | 913 | 0 | COPPER, DISSOLVED (UG/L AS CU) | 10
477652 | NORMANDY RESERVOIR |  | 1994-06-15 | 913 | 0 | IRON, DISSOLVED (UG/L AS FE) | 300
477652 | NORMANDY RESERVOIR |  | 1994-06-15 | 913 | 0 | MANGANESE, DISSOLVED (UG/L AS MN) | 720
477652 | NORMANDY RESERVOIR |  | 1994-06-15 | 913 | 0 | ZINC, DISSOLVED (UG/L AS ZN) | 10
477652 | NORMANDY RESERVOIR |  | 1994-06-15 | 913 | 0 | ALUMINUM, DISSOLVED (UG/L AS AL) | 190
477652 | NORMANDY RESERVOIR |  | 1994-06-15 | 913 | 0 | HARDNESS, CA MG CALCULATED (MG/L AS CACO3) | 27.4891
477652 | NORMANDY RESERVOIR |  | 1994-06-15 | 917 | 0 | NUMBER USED IN SAMPLE ACCOUNTING PROCEDURE | 6913
477652 | NORMANDY RESERVOIR |  | 1994-06-15 | 917 | 0 | TEMPERATURE, WATER (DEGREES CENTIGRADE) | 11.6
477652 | NORMANDY RESERVOIR |  | 1994-06-15 | 917 | 0 | COLOR (PLATINUM-COBALT UNITS) | 35
477652 | NORMANDY RESERVOIR |  | 1994-06-15 | 917 | 0 | OXIDATION REDUCTION POTENTIAL (MILLIVOLTS) | 278
477652 | NORMANDY RESERVOIR |  | 1994-06-15 | 917 | 0 | SPECIFIC CONDUCTANCE,FIELD (UMHOS/CM @ 25C) | 71
477652 | NORMANDY RESERVOIR |  | 1994-06-15 | 917 | 0 | OXYGEN, DISSOLVED MG/L | 0
477652 | NORMANDY RESERVOIR |  | 1994-06-15 | 917 | 0 | OXYGEN, DISSOLVED, PERCENT OF SATURATION % | 0
477652 | NORMANDY RESERVOIR |  | 1994-06-15 | 917 | 0 | PH (STANDARD UNITS) | 6.8
477652 | NORMANDY RESERVOIR |  | 1994-06-15 | 917 | 0 | ALKALINITY TOATL FIELD, (MG/L AS CACO3) | 30
477652 | NORMANDY RESERVOIR |  | 1994-06-15 | 917 | 0 | NITROGEN, AMMONIA, TOTAL (MG/L AS N) | 0.47
477652 | NORMANDY RESERVOIR |  | 1994-06-15 | 917 | 0 | AMMONIA, UNIONZED (MG/L AS N) | 0.00062329
477652 | NORMANDY RESERVOIR |  | 1994-06-15 | 917 | 0 | AMMONIA, UNIONIZED (CALC FR TEMP-PH-NH4) (MG/L) | 0.00075786
477652 | NORMANDY RESERVOIR |  | 1994-06-15 | 917 | 0 | NITRITE PLUS NITRATE, TOTAL 1 DET. (MG/L AS N) | 0.15
477652 | NORMANDY RESERVOIR |  | 1994-06-15 | 917 | 0 | PHOSPHORUS, TOTAL (MG/L AS P) | 0.16
477652 | NORMANDY RESERVOIR |  | 1994-06-15 | 917 | 0 | SULFIDE, TOTAL (MG/L AS S) | 0.0003
477652 | NORMANDY RESERVOIR |  | 1994-06-15 | 917 | 0 | CALCIUM, DISSOLVED (MG/L AS CA) | 8.9
477652 | NORMANDY RESERVOIR |  | 1994-06-15 | 917 | 0 | MAGNESIUM, DISSOLVED (MG/L AS MG) | 1.4
477652 | NORMANDY RESERVOIR |  | 1994-06-15 | 917 | 0 | SULFATE, TOTAL (MG/L AS SO4) | 5
477652 | NORMANDY RESERVOIR |  | 1994-06-15 | 917 | 0 | COPPER, DISSOLVED (UG/L AS CU) | 10
477652 | NORMANDY RESERVOIR |  | 1994-06-15 | 917 | 0 | IRON, DISSOLVED (UG/L AS FE) | 700
477652 | NORMANDY RESERVOIR |  | 1994-06-15 | 917 | 0 | MANGANESE, DISSOLVED (UG/L AS MN) | 1400
477652 | NORMANDY RESERVOIR |  | 1994-06-15 | 917 | 0 | ZINC, DISSOLVED (UG/L AS ZN) | 10
477652 | NORMANDY RESERVOIR |  | 1994-06-15 | 917 | 0 | ALUMINUM, DISSOLVED (UG/L AS AL) | 190
477652 | NORMANDY RESERVOIR |  | 1994-06-15 | 917 | 0 | HARDNESS, CA MG CALCULATED (MG/L AS CACO3) | 27.9885
477652 | NORMANDY RESERVOIR |  | 1994-06-15 | 917 | 0 | TURBIDITY,FIELD NEPHELOMETRIC TURBIDITY UNITS,NTU | 13
477652 | NORMANDY RESERVOIR |  | 1994-06-15 | 921 | 0 | TEMPERATURE, WATER (DEGREES CENTIGRADE) | 11.3
477652 | NORMANDY RESERVOIR |  | 1994-06-15 | 921 | 0 | OXIDATION REDUCTION POTENTIAL (MILLIVOLTS) | 230
477652 | NORMANDY RESERVOIR |  | 1994-06-15 | 921 | 0 | SPECIFIC CONDUCTANCE,FIELD (UMHOS/CM @ 25C) | 78
477652 | NORMANDY RESERVOIR |  | 1994-06-15 | 921 | 0 | OXYGEN, DISSOLVED MG/L | 0
477652 | NORMANDY RESERVOIR |  | 1994-06-15 | 921 | 0 | OXYGEN, DISSOLVED, PERCENT OF SATURATION % | 0
477652 | NORMANDY RESERVOIR |  | 1994-06-15 | 921 | 0 | PH (STANDARD UNITS) | 6.9
477652 | NORMANDY RESERVOIR |  | 1994-06-15 | 921 | 0 | ALKALINITY TOATL FIELD, (MG/L AS CACO3) | 35
477652 | NORMANDY RESERVOIR |  | 1994-06-15 | 921 | 0 | SULFIDE, TOTAL (MG/L AS S) | 0.0003
477652 | NORMANDY RESERVOIR |  | 1994-06-15 | 921 | 0 | TURBIDITY,FIELD NEPHELOMETRIC TURBIDITY UNITS,NTU | 36.3
477652 | NORMANDY RESERVOIR |  | 1994-06-15 | 925 | 0 | NUMBER USED IN SAMPLE ACCOUNTING PROCEDURE | 6942
477652 | NORMANDY RESERVOIR |  | 1994-06-15 | 925 | 0 | TEMPERATURE, WATER (DEGREES CENTIGRADE) | 11
477652 | NORMANDY RESERVOIR |  | 1994-06-15 | 925 | 0 | COLOR (PLATINUM-COBALT UNITS) | 25
477652 | NORMANDY RESERVOIR |  | 1994-06-15 | 925 | 0 | OXIDATION REDUCTION POTENTIAL (MILLIVOLTS) | 192
477652 | NORMANDY RESERVOIR |  | 1994-06-15 | 925 | 0 | SPECIFIC CONDUCTANCE,FIELD (UMHOS/CM @ 25C) | 94
477652 | NORMANDY RESERVOIR |  | 1994-06-15 | 925 | 0 | OXYGEN, DISSOLVED MG/L | 0
477652 | NORMANDY RESERVOIR |  | 1994-06-15 | 925 | 0 | OXYGEN, DISSOLVED, PERCENT OF SATURATION % | 0
477652 | NORMANDY RESERVOIR |  | 1994-06-15 | 925 | 0 | BOD, 5 DAY, 20 DEG C MG/L | 17
477652 | NORMANDY RESERVOIR |  | 1994-06-15 | 925 | 0 | BOD, 10 DAY, 20 DEG C MG/L | 27
477652 | NORMANDY RESERVOIR |  | 1994-06-15 | 925 | 0 | BOD, 15 DAY, 20 DEG C MG/L | 27
477652 | NORMANDY RESERVOIR |  | 1994-06-15 | 925 | 0 | BOD, 20 DAY, 20 DEG C MG/L | 31
477652 | NORMANDY RESERVOIR |  | 1994-06-15 | 925 | 0 | BOD, 30 DAY, 20 DEG C MG/L | 33
477652 | NORMANDY RESERVOIR |  | 1994-06-15 | 925 | 0 | PH (STANDARD UNITS) | 7
477652 | NORMANDY RESERVOIR |  | 1994-06-15 | 925 | 0 | ALKALINITY TOATL FIELD, (MG/L AS CACO3) | 45
477652 | NORMANDY RESERVOIR |  | 1994-06-15 | 925 | 0 | RESIDUE, TOTAL NONFILTRABLE (MG/L) | 56
477652 | NORMANDY RESERVOIR |  | 1994-06-15 | 925 | 0 | RESIDUE, VOLATILE NONFILTRABLE (MG/L) | 22
477652 | NORMANDY RESERVOIR |  | 1994-06-15 | 925 | 0 | NITROGEN, AMMONIA, TOTAL (MG/L AS N) | 0.93
477652 | NORMANDY RESERVOIR |  | 1994-06-15 | 925 | 0 | AMMONIA, UNIONZED (MG/L AS N) | 0.0018644
477652 | NORMANDY RESERVOIR |  | 1994-06-15 | 925 | 0 | AMMONIA, UNIONIZED (CALC FR TEMP-PH-NH4) (MG/L) | 0.0022669
477652 | NORMANDY RESERVOIR |  | 1994-06-15 | 925 | 0 | NITRITE PLUS NITRATE, TOTAL 1 DET. (MG/L AS N) | 0.01
477652 | NORMANDY RESERVOIR |  | 1994-06-15 | 925 | 0 | PHOSPHORUS, TOTAL (MG/L AS P) | 0.43
477652 | NORMANDY RESERVOIR |  | 1994-06-15 | 925 | 0 | PHOSPHORUS, DISSOLVED (MG/L AS P) | 0.04
477652 | NORMANDY RESERVOIR |  | 1994-06-15 | 925 | 0 | CARBON, TOTAL ORGANIC (MG/L AS C) | 7.3
477652 | NORMANDY RESERVOIR |  | 1994-06-15 | 925 | 0 | SULFIDE, TOTAL (MG/L AS S) | 0.0003
477652 | NORMANDY RESERVOIR |  | 1994-06-15 | 925 | 0 | CALCIUM, DISSOLVED (MG/L AS CA) | 10
477652 | NORMANDY RESERVOIR |  | 1994-06-15 | 925 | 0 | CALCIUM, TOTAL (MG/L AS CA) | 11
477652 | NORMANDY RESERVOIR |  | 1994-06-15 | 925 | 0 | MAGNESIUM, DISSOLVED (MG/L AS MG) | 1.6
477652 | NORMANDY RESERVOIR |  | 1994-06-15 | 925 | 0 | MAGNESIUM, TOTAL (MG/L AS MG) | 1.8
477652 | NORMANDY RESERVOIR |  | 1994-06-15 | 925 | 0 | SULFATE, TOTAL (MG/L AS SO4) | 5
477652 | NORMANDY RESERVOIR |  | 1994-06-15 | 925 | 0 | COPPER, DISSOLVED (UG/L AS CU) | 10
477652 | NORMANDY RESERVOIR |  | 1994-06-15 | 925 | 0 | COPPER, TOTAL (UG/L AS CU) | 10
477652 | NORMANDY RESERVOIR |  | 1994-06-15 | 925 | 0 | IRON, TOTAL (UG/L AS FE) | 5600
477652 | NORMANDY RESERVOIR |  | 1994-06-15 | 925 | 0 | IRON, DISSOLVED (UG/L AS FE) | 1700
477652 | NORMANDY RESERVOIR |  | 1994-06-15 | 925 | 0 | MANGANESE, TOTAL (UG/L AS MN) | 2100
477652 | NORMANDY RESERVOIR |  | 1994-06-15 | 925 | 0 | MANGANESE, DISSOLVED (UG/L AS MN) | 1900
477652 | NORMANDY RESERVOIR |  | 1994-06-15 | 925 | 0 | ZINC, DISSOLVED (UG/L AS ZN) | 20
477652 | NORMANDY RESERVOIR |  | 1994-06-15 | 925 | 0 | ZINC, TOTAL (UG/L AS ZN) | 10
477652 | NORMANDY RESERVOIR |  | 1994-06-15 | 925 | 0 | ALUMINUM, TOTAL (UG/L AS AL) | 1600
477652 | NORMANDY RESERVOIR |  | 1994-06-15 | 925 | 0 | ALUMINUM, DISSOLVED (UG/L AS AL) | 140
477652 | NORMANDY RESERVOIR |  | 1994-06-15 | 925 | 0 | HARDNESS, CA MG CALCULATED (MG/L AS CACO3) | 34.9
477652 | NORMANDY RESERVOIR |  | 1994-06-15 | 925 | 0 | BOD, 45 DAY, 20 DEG C MG/L | 34
477652 | NORMANDY RESERVOIR |  | 1994-06-15 | 925 | 0 | BOD, 60 DAY, 20 DEG C MG/L | 38
477652 | NORMANDY RESERVOIR |  | 1994-06-15 | 925 | 0 | TURBIDITY,FIELD NEPHELOMETRIC TURBIDITY UNITS,NTU | 90
477652 | NORMANDY RESERVOIR |  | 1994-06-15 | 929 | 0 | TEMPERATURE, WATER (DEGREES CENTIGRADE) | 11
477652 | NORMANDY RESERVOIR |  | 1994-06-15 | 929 | 0 | OXIDATION REDUCTION POTENTIAL (MILLIVOLTS) | 154
477652 | NORMANDY RESERVOIR |  | 1994-06-15 | 929 | 0 | SPECIFIC CONDUCTANCE,FIELD (UMHOS/CM @ 25C) | 114
477652 | NORMANDY RESERVOIR |  | 1994-06-15 | 929 | 0 | OXYGEN, DISSOLVED MG/L | 0
477652 | NORMANDY RESERVOIR |  | 1994-06-15 | 929 | 0 | OXYGEN, DISSOLVED, PERCENT OF SATURATION % | 0
477652 | NORMANDY RESERVOIR |  | 1994-06-15 | 929 | 0 | PH (STANDARD UNITS) | 7.1
477652 | NORMANDY RESERVOIR |  | 1994-06-15 | 929 | 0 | SULFIDE, TOTAL (MG/L AS S) | 0.0003
477652 | NORMANDY RESERVOIR |  | 1994-07-06 | 730 | 0 | X-SEC. LOC., HORIZ (% FROM R BANK LOOK UPSTR.) | 80
477652 | NORMANDY RESERVOIR |  | 1994-07-06 | 730 | 0 | TEMPERATURE, WATER (DEGREES CENTIGRADE) | 29.6
477652 | NORMANDY RESERVOIR |  | 1994-07-06 | 730 | 0 | ELEVATION, RESERVOIR SURFACE WATER IN FEET | 875.42
477652 | NORMANDY RESERVOIR |  | 1994-07-06 | 730 | 0 | TRANSPARENCY, SECCHI DISC (METERS) | 1.5
477652 | NORMANDY RESERVOIR |  | 1994-07-06 | 730 | 0 | OXIDATION REDUCTION POTENTIAL (MILLIVOLTS) | 395
477652 | NORMANDY RESERVOIR |  | 1994-07-06 | 730 | 0 | SPECIFIC CONDUCTANCE,FIELD (UMHOS/CM @ 25C) | 83
477652 | NORMANDY RESERVOIR |  | 1994-07-06 | 730 | 0 | OXYGEN, DISSOLVED MG/L | 7.9
477652 | NORMANDY RESERVOIR |  | 1994-07-06 | 730 | 0 | OXYGEN, DISSOLVED, PERCENT OF SATURATION % | 103.947
477652 | NORMANDY RESERVOIR |  | 1994-07-06 | 730 | 0 | PH (STANDARD UNITS) | 8.6
477652 | NORMANDY RESERVOIR |  | 1994-07-06 | 730 | 0 | TURBIDITY,FIELD NEPHELOMETRIC TURBIDITY UNITS,NTU | 0
477652 | NORMANDY RESERVOIR |  | 1994-07-06 | 734 | 0 | X-SEC. LOC., HORIZ (% FROM R BANK LOOK UPSTR.) | 80
477652 | NORMANDY RESERVOIR |  | 1994-07-06 | 734 | 0 | TEMPERATURE, WATER (DEGREES CENTIGRADE) | 29.6
477652 | NORMANDY RESERVOIR |  | 1994-07-06 | 734 | 0 | OXIDATION REDUCTION POTENTIAL (MILLIVOLTS) | 396
477652 | NORMANDY RESERVOIR |  | 1994-07-06 | 734 | 0 | SPECIFIC CONDUCTANCE,FIELD (UMHOS/CM @ 25C) | 83
477652 | NORMANDY RESERVOIR |  | 1994-07-06 | 734 | 0 | OXYGEN, DISSOLVED MG/L | 7.9
477652 | NORMANDY RESERVOIR |  | 1994-07-06 | 734 | 0 | OXYGEN, DISSOLVED, PERCENT OF SATURATION % | 103.947
477652 | NORMANDY RESERVOIR |  | 1994-07-06 | 734 | 0 | PH (STANDARD UNITS) | 8.6
477652 | NORMANDY RESERVOIR |  | 1994-07-06 | 734 | 0 | TURBIDITY,FIELD NEPHELOMETRIC TURBIDITY UNITS,NTU | 0.9
477652 | NORMANDY RESERVOIR |  | 1994-07-06 | 738 | 0 | X-SEC. LOC., HORIZ (% FROM R BANK LOOK UPSTR.) | 80
477652 | NORMANDY RESERVOIR |  | 1994-07-06 | 738 | 0 | TEMPERATURE, WATER (DEGREES CENTIGRADE) | 29.6
477652 | NORMANDY RESERVOIR |  | 1994-07-06 | 738 | 0 | OXIDATION REDUCTION POTENTIAL (MILLIVOLTS) | 397
477652 | NORMANDY RESERVOIR |  | 1994-07-06 | 738 | 0 | SPECIFIC CONDUCTANCE,FIELD (UMHOS/CM @ 25C) | 83
477652 | NORMANDY RESERVOIR |  | 1994-07-06 | 738 | 0 | OXYGEN, DISSOLVED MG/L | 7.9
477652 | NORMANDY RESERVOIR |  | 1994-07-06 | 738 | 0 | OXYGEN, DISSOLVED, PERCENT OF SATURATION % | 103.947
477652 | NORMANDY RESERVOIR |  | 1994-07-06 | 738 | 0 | PH (STANDARD UNITS) | 8.6
477652 | NORMANDY RESERVOIR |  | 1994-07-06 | 738 | 0 | TURBIDITY,FIELD NEPHELOMETRIC TURBIDITY UNITS,NTU | 1.7
477652 | NORMANDY RESERVOIR |  | 1994-07-06 | 742 | 0 | X-SEC. LOC., HORIZ (% FROM R BANK LOOK UPSTR.) | 80
477652 | NORMANDY RESERVOIR |  | 1994-07-06 | 742 | 0 | TEMPERATURE, WATER (DEGREES CENTIGRADE) | 28.7
477652 | NORMANDY RESERVOIR |  | 1994-07-06 | 742 | 0 | OXIDATION REDUCTION POTENTIAL (MILLIVOLTS) | 400
477652 | NORMANDY RESERVOIR |  | 1994-07-06 | 742 | 0 | SPECIFIC CONDUCTANCE,FIELD (UMHOS/CM @ 25C) | 83
477652 | NORMANDY RESERVOIR |  | 1994-07-06 | 742 | 0 | OXYGEN, DISSOLVED MG/L | 8.1
477652 | NORMANDY RESERVOIR |  | 1994-07-06 | 742 | 0 | OXYGEN, DISSOLVED, PERCENT OF SATURATION % | 103.846
477652 | NORMANDY RESERVOIR |  | 1994-07-06 | 742 | 0 | PH (STANDARD UNITS) | 8.6
477652 | NORMANDY RESERVOIR |  | 1994-07-06 | 742 | 0 | TURBIDITY,FIELD NEPHELOMETRIC TURBIDITY UNITS,NTU | 0.9
477652 | NORMANDY RESERVOIR |  | 1994-07-06 | 746 | 0 | X-SEC. LOC., HORIZ (% FROM R BANK LOOK UPSTR.) | 80
477652 | NORMANDY RESERVOIR |  | 1994-07-06 | 746 | 0 | TEMPERATURE, WATER (DEGREES CENTIGRADE) | 26.2
477652 | NORMANDY RESERVOIR |  | 1994-07-06 | 746 | 0 | OXIDATION REDUCTION POTENTIAL (MILLIVOLTS) | 441
477652 | NORMANDY RESERVOIR |  | 1994-07-06 | 746 | 0 | SPECIFIC CONDUCTANCE,FIELD (UMHOS/CM @ 25C) | 80
477652 | NORMANDY RESERVOIR |  | 1994-07-06 | 746 | 0 | OXYGEN, DISSOLVED MG/L | 6.2
477652 | NORMANDY RESERVOIR |  | 1994-07-06 | 746 | 0 | OXYGEN, DISSOLVED, PERCENT OF SATURATION % | 75.6097
477652 | NORMANDY RESERVOIR |  | 1994-07-06 | 746 | 0 | PH (STANDARD UNITS) | 7.4
477652 | NORMANDY RESERVOIR |  | 1994-07-06 | 746 | 0 | TURBIDITY,FIELD NEPHELOMETRIC TURBIDITY UNITS,NTU | 1.8
477652 | NORMANDY RESERVOIR |  | 1994-07-06 | 750 | 0 | X-SEC. LOC., HORIZ (% FROM R BANK LOOK UPSTR.) | 80
477652 | NORMANDY RESERVOIR |  | 1994-07-06 | 750 | 0 | TEMPERATURE, WATER (DEGREES CENTIGRADE) | 24.2
477652 | NORMANDY RESERVOIR |  | 1994-07-06 | 750 | 0 | OXIDATION REDUCTION POTENTIAL (MILLIVOLTS) | 439
477652 | NORMANDY RESERVOIR |  | 1994-07-06 | 750 | 0 | SPECIFIC CONDUCTANCE,FIELD (UMHOS/CM @ 25C) | 81
477652 | NORMANDY RESERVOIR |  | 1994-07-06 | 750 | 0 | OXYGEN, DISSOLVED MG/L | 2.7
477652 | NORMANDY RESERVOIR |  | 1994-07-06 | 750 | 0 | OXYGEN, DISSOLVED, PERCENT OF SATURATION % | 31.7647
477652 | NORMANDY RESERVOIR |  | 1994-07-06 | 750 | 0 | PH (STANDARD UNITS) | 6.8
477652 | NORMANDY RESERVOIR |  | 1994-07-06 | 750 | 0 | TURBIDITY,FIELD NEPHELOMETRIC TURBIDITY UNITS,NTU | 1.9
477652 | NORMANDY RESERVOIR |  | 1994-07-06 | 754 | 0 | X-SEC. LOC., HORIZ (% FROM R BANK LOOK UPSTR.) | 80
477652 | NORMANDY RESERVOIR |  | 1994-07-06 | 754 | 0 | TEMPERATURE, WATER (DEGREES CENTIGRADE) | 21.9
477652 | NORMANDY RESERVOIR |  | 1994-07-06 | 754 | 0 | OXIDATION REDUCTION POTENTIAL (MILLIVOLTS) | 385
477652 | NORMANDY RESERVOIR |  | 1994-07-06 | 754 | 0 | SPECIFIC CONDUCTANCE,FIELD (UMHOS/CM @ 25C) | 81
477652 | NORMANDY RESERVOIR |  | 1994-07-06 | 754 | 0 | OXYGEN, DISSOLVED MG/L | 0.02
477652 | NORMANDY RESERVOIR |  | 1994-07-06 | 754 | 0 | OXYGEN, DISSOLVED, PERCENT OF SATURATION % | 0.22727
477652 | NORMANDY RESERVOIR |  | 1994-07-06 | 754 | 0 | PH (STANDARD UNITS) | 6.6
477652 | NORMANDY RESERVOIR |  | 1994-07-06 | 754 | 0 | TURBIDITY,FIELD NEPHELOMETRIC TURBIDITY UNITS,NTU | 1.9
477652 | NORMANDY RESERVOIR |  | 1994-07-06 | 758 | 0 | X-SEC. LOC., HORIZ (% FROM R BANK LOOK UPSTR.) | 80
477652 | NORMANDY RESERVOIR |  | 1994-07-06 | 758 | 0 | TEMPERATURE, WATER (DEGREES CENTIGRADE) | 19.4
477652 | NORMANDY RESERVOIR |  | 1994-07-06 | 758 | 0 | OXIDATION REDUCTION POTENTIAL (MILLIVOLTS) | 389
477652 | NORMANDY RESERVOIR |  | 1994-07-06 | 758 | 0 | SPECIFIC CONDUCTANCE,FIELD (UMHOS/CM @ 25C) | 80
477652 | NORMANDY RESERVOIR |  | 1994-07-06 | 758 | 0 | OXYGEN, DISSOLVED MG/L | 0.03
477652 | NORMANDY RESERVOIR |  | 1994-07-06 | 758 | 0 | OXYGEN, DISSOLVED, PERCENT OF SATURATION % | 0.31915
477652 | NORMANDY RESERVOIR |  | 1994-07-06 | 758 | 0 | PH (STANDARD UNITS) | 6.6
477652 | NORMANDY RESERVOIR |  | 1994-07-06 | 758 | 0 | TURBIDITY,FIELD NEPHELOMETRIC TURBIDITY UNITS,NTU | 1.1
477652 | NORMANDY RESERVOIR |  | 1994-07-06 | 802 | 0 | X-SEC. LOC., HORIZ (% FROM R BANK LOOK UPSTR.) | 80
477652 | NORMANDY RESERVOIR |  | 1994-07-06 | 802 | 0 | NUMBER USED IN SAMPLE ACCOUNTING PROCEDURE | 8048
477652 | NORMANDY RESERVOIR |  | 1994-07-06 | 802 | 0 | TEMPERATURE, WATER (DEGREES CENTIGRADE) | 17.7
477652 | NORMANDY RESERVOIR |  | 1994-07-06 | 802 | 0 | COLOR (PLATINUM-COBALT UNITS) | 20
477652 | NORMANDY RESERVOIR |  | 1994-07-06 | 802 | 0 | OXIDATION REDUCTION POTENTIAL (MILLIVOLTS) | 426
477652 | NORMANDY RESERVOIR |  | 1994-07-06 | 802 | 0 | SPECIFIC CONDUCTANCE,FIELD (UMHOS/CM @ 25C) | 81
477652 | NORMANDY RESERVOIR |  | 1994-07-06 | 802 | 0 | OXYGEN, DISSOLVED MG/L | 0.04
477652 | NORMANDY RESERVOIR |  | 1994-07-06 | 802 | 0 | OXYGEN, DISSOLVED, PERCENT OF SATURATION % | 0.42105
477652 | NORMANDY RESERVOIR |  | 1994-07-06 | 802 | 0 | PH (STANDARD UNITS) | 6.5
477652 | NORMANDY RESERVOIR |  | 1994-07-06 | 802 | 0 | ALKALINITY TOATL FIELD, (MG/L AS CACO3) | 33
477652 | NORMANDY RESERVOIR |  | 1994-07-06 | 802 | 0 | NITROGEN, AMMONIA, TOTAL (MG/L AS N) | 0.02
477652 | NORMANDY RESERVOIR |  | 1994-07-06 | 802 | 0 | AMMONIA, UNIONZED (MG/L AS N) | 2.1124e-05
477652 | NORMANDY RESERVOIR |  | 1994-07-06 | 802 | 0 | AMMONIA, UNIONIZED (CALC FR TEMP-PH-NH4) (MG/L) | 2.5684e-05
477652 | NORMANDY RESERVOIR |  | 1994-07-06 | 802 | 0 | NITRITE PLUS NITRATE, TOTAL 1 DET. (MG/L AS N) | 0.08
477652 | NORMANDY RESERVOIR |  | 1994-07-06 | 802 | 0 | PHOSPHORUS, TOTAL (MG/L AS P) | 0.02
477652 | NORMANDY RESERVOIR |  | 1994-07-06 | 802 | 0 | SULFIDE, TOTAL (MG/L AS S) | 0.0003
477652 | NORMANDY RESERVOIR |  | 1994-07-06 | 802 | 0 | CALCIUM, DISSOLVED (MG/L AS CA) | 12
477652 | NORMANDY RESERVOIR |  | 1994-07-06 | 802 | 0 | MAGNESIUM, DISSOLVED (MG/L AS MG) | 1.6
477652 | NORMANDY RESERVOIR |  | 1994-07-06 | 802 | 0 | SULFATE, TOTAL (MG/L AS SO4) | 4
477652 | NORMANDY RESERVOIR |  | 1994-07-06 | 802 | 0 | COPPER, DISSOLVED (UG/L AS CU) | 10
477652 | NORMANDY RESERVOIR |  | 1994-07-06 | 802 | 0 | IRON, DISSOLVED (UG/L AS FE) | 10
477652 | NORMANDY RESERVOIR |  | 1994-07-06 | 802 | 0 | MANGANESE, DISSOLVED (UG/L AS MN) | 180
477652 | NORMANDY RESERVOIR |  | 1994-07-06 | 802 | 0 | ZINC, DISSOLVED (UG/L AS ZN) | 10
477652 | NORMANDY RESERVOIR |  | 1994-07-06 | 802 | 0 | ALUMINUM, DISSOLVED (UG/L AS AL) | 50
477652 | NORMANDY RESERVOIR |  | 1994-07-06 | 802 | 0 | HARDNESS, CA MG CALCULATED (MG/L AS CACO3) | 36.5528
477652 | NORMANDY RESERVOIR |  | 1994-07-06 | 802 | 0 | TURBIDITY,FIELD NEPHELOMETRIC TURBIDITY UNITS,NTU | 1.3
477652 | NORMANDY RESERVOIR |  | 1994-07-06 | 806 | 0 | X-SEC. LOC., HORIZ (% FROM R BANK LOOK UPSTR.) | 80
477652 | NORMANDY RESERVOIR |  | 1994-07-06 | 806 | 0 | TEMPERATURE, WATER (DEGREES CENTIGRADE) | 16.1
477652 | NORMANDY RESERVOIR |  | 1994-07-06 | 806 | 0 | OXIDATION REDUCTION POTENTIAL (MILLIVOLTS) | 445
477652 | NORMANDY RESERVOIR |  | 1994-07-06 | 806 | 0 | SPECIFIC CONDUCTANCE,FIELD (UMHOS/CM @ 25C) | 72
477652 | NORMANDY RESERVOIR |  | 1994-07-06 | 806 | 0 | OXYGEN, DISSOLVED MG/L | 0.06
477652 | NORMANDY RESERVOIR |  | 1994-07-06 | 806 | 0 | OXYGEN, DISSOLVED, PERCENT OF SATURATION % | 0.6
477652 | NORMANDY RESERVOIR |  | 1994-07-06 | 806 | 0 | PH (STANDARD UNITS) | 6.5
477652 | NORMANDY RESERVOIR |  | 1994-07-06 | 806 | 0 | TURBIDITY,FIELD NEPHELOMETRIC TURBIDITY UNITS,NTU | 1
477652 | NORMANDY RESERVOIR |  | 1994-07-06 | 810 | 0 | X-SEC. LOC., HORIZ (% FROM R BANK LOOK UPSTR.) | 80
477652 | NORMANDY RESERVOIR |  | 1994-07-06 | 810 | 0 | TEMPERATURE, WATER (DEGREES CENTIGRADE) | 15.2
477652 | NORMANDY RESERVOIR |  | 1994-07-06 | 810 | 0 | OXIDATION REDUCTION POTENTIAL (MILLIVOLTS) | 452
477652 | NORMANDY RESERVOIR |  | 1994-07-06 | 810 | 0 | SPECIFIC CONDUCTANCE,FIELD (UMHOS/CM @ 25C) | 70
477652 | NORMANDY RESERVOIR |  | 1994-07-06 | 810 | 0 | OXYGEN, DISSOLVED MG/L | 1
477652 | NORMANDY RESERVOIR |  | 1994-07-06 | 810 | 0 | OXYGEN, DISSOLVED, PERCENT OF SATURATION % | 9.8039
477652 | NORMANDY RESERVOIR |  | 1994-07-06 | 810 | 0 | PH (STANDARD UNITS) | 6.5
477652 | NORMANDY RESERVOIR |  | 1994-07-06 | 810 | 0 | TURBIDITY,FIELD NEPHELOMETRIC TURBIDITY UNITS,NTU | 1.2
477652 | NORMANDY RESERVOIR |  | 1994-07-06 | 814 | 0 | X-SEC. LOC., HORIZ (% FROM R BANK LOOK UPSTR.) | 80
477652 | NORMANDY RESERVOIR |  | 1994-07-06 | 814 | 0 | NUMBER USED IN SAMPLE ACCOUNTING PROCEDURE | 8047
477652 | NORMANDY RESERVOIR |  | 1994-07-06 | 814 | 0 | TEMPERATURE, WATER (DEGREES CENTIGRADE) | 14.5
477652 | NORMANDY RESERVOIR |  | 1994-07-06 | 814 | 0 | COLOR (PLATINUM-COBALT UNITS) | 25
477652 | NORMANDY RESERVOIR |  | 1994-07-06 | 814 | 0 | OXIDATION REDUCTION POTENTIAL (MILLIVOLTS) | 458
477652 | NORMANDY RESERVOIR |  | 1994-07-06 | 814 | 0 | SPECIFIC CONDUCTANCE,FIELD (UMHOS/CM @ 25C) | 72
477652 | NORMANDY RESERVOIR |  | 1994-07-06 | 814 | 0 | OXYGEN, DISSOLVED MG/L | 1.6
477652 | NORMANDY RESERVOIR |  | 1994-07-06 | 814 | 0 | OXYGEN, DISSOLVED, PERCENT OF SATURATION % | 15.3846
477652 | NORMANDY RESERVOIR |  | 1994-07-06 | 814 | 0 | PH (STANDARD UNITS) | 6.5
477652 | NORMANDY RESERVOIR |  | 1994-07-06 | 814 | 0 | ALKALINITY TOATL FIELD, (MG/L AS CACO3) | 26
477652 | NORMANDY RESERVOIR |  | 1994-07-06 | 814 | 0 | NITROGEN, AMMONIA, TOTAL (MG/L AS N) | 0.01
477652 | NORMANDY RESERVOIR |  | 1994-07-06 | 814 | 0 | AMMONIA, UNIONZED (MG/L AS N) | 8.307e-06
477652 | NORMANDY RESERVOIR |  | 1994-07-06 | 814 | 0 | AMMONIA, UNIONIZED (CALC FR TEMP-PH-NH4) (MG/L) | 1.01e-05
477652 | NORMANDY RESERVOIR |  | 1994-07-06 | 814 | 0 | NITRITE PLUS NITRATE, TOTAL 1 DET. (MG/L AS N) | 0.44
477652 | NORMANDY RESERVOIR |  | 1994-07-06 | 814 | 0 | PHOSPHORUS, TOTAL (MG/L AS P) | 0.03
477652 | NORMANDY RESERVOIR |  | 1994-07-06 | 814 | 0 | SULFIDE, TOTAL (MG/L AS S) | 0.0003
477652 | NORMANDY RESERVOIR |  | 1994-07-06 | 814 | 0 | CALCIUM, DISSOLVED (MG/L AS CA) | 10
477652 | NORMANDY RESERVOIR |  | 1994-07-06 | 814 | 0 | MAGNESIUM, DISSOLVED (MG/L AS MG) | 1.4
477652 | NORMANDY RESERVOIR |  | 1994-07-06 | 814 | 0 | SULFATE, TOTAL (MG/L AS SO4) | 6
477652 | NORMANDY RESERVOIR |  | 1994-07-06 | 814 | 0 | COPPER, DISSOLVED (UG/L AS CU) | 10
477652 | NORMANDY RESERVOIR |  | 1994-07-06 | 814 | 0 | IRON, DISSOLVED (UG/L AS FE) | 10
477652 | NORMANDY RESERVOIR |  | 1994-07-06 | 814 | 0 | MANGANESE, DISSOLVED (UG/L AS MN) | 26
477652 | NORMANDY RESERVOIR |  | 1994-07-06 | 814 | 0 | ZINC, DISSOLVED (UG/L AS ZN) | 10
477652 | NORMANDY RESERVOIR |  | 1994-07-06 | 814 | 0 | ALUMINUM, DISSOLVED (UG/L AS AL) | 50
477652 | NORMANDY RESERVOIR |  | 1994-07-06 | 814 | 0 | HARDNESS, CA MG CALCULATED (MG/L AS CACO3) | 30.7352
477652 | NORMANDY RESERVOIR |  | 1994-07-06 | 814 | 0 | TURBIDITY,FIELD NEPHELOMETRIC TURBIDITY UNITS,NTU | 3.6
477652 | NORMANDY RESERVOIR |  | 1994-07-06 | 818 | 0 | X-SEC. LOC., HORIZ (% FROM R BANK LOOK UPSTR.) | 80
477652 | NORMANDY RESERVOIR |  | 1994-07-06 | 818 | 0 | TEMPERATURE, WATER (DEGREES CENTIGRADE) | 14
477652 | NORMANDY RESERVOIR |  | 1994-07-06 | 818 | 0 | OXIDATION REDUCTION POTENTIAL (MILLIVOLTS) | 459
477652 | NORMANDY RESERVOIR |  | 1994-07-06 | 818 | 0 | SPECIFIC CONDUCTANCE,FIELD (UMHOS/CM @ 25C) | 71
477652 | NORMANDY RESERVOIR |  | 1994-07-06 | 818 | 0 | OXYGEN, DISSOLVED MG/L | 2.1
477652 | NORMANDY RESERVOIR |  | 1994-07-06 | 818 | 0 | OXYGEN, DISSOLVED, PERCENT OF SATURATION % | 20.1923
477652 | NORMANDY RESERVOIR |  | 1994-07-06 | 818 | 0 | PH (STANDARD UNITS) | 6.5
477652 | NORMANDY RESERVOIR |  | 1994-07-06 | 818 | 0 | TURBIDITY,FIELD NEPHELOMETRIC TURBIDITY UNITS,NTU | 3.6
477652 | NORMANDY RESERVOIR |  | 1994-07-06 | 822 | 0 | X-SEC. LOC., HORIZ (% FROM R BANK LOOK UPSTR.) | 80
477652 | NORMANDY RESERVOIR |  | 1994-07-06 | 822 | 0 | NUMBER USED IN SAMPLE ACCOUNTING PROCEDURE | 8046
477652 | NORMANDY RESERVOIR |  | 1994-07-06 | 822 | 0 | TEMPERATURE, WATER (DEGREES CENTIGRADE) | 13.3
477652 | NORMANDY RESERVOIR |  | 1994-07-06 | 822 | 0 | COLOR (PLATINUM-COBALT UNITS) | 25
477652 | NORMANDY RESERVOIR |  | 1994-07-06 | 822 | 0 | OXIDATION REDUCTION POTENTIAL (MILLIVOLTS) | 445
477652 | NORMANDY RESERVOIR |  | 1994-07-06 | 822 | 0 | SPECIFIC CONDUCTANCE,FIELD (UMHOS/CM @ 25C) | 70
477652 | NORMANDY RESERVOIR |  | 1994-07-06 | 822 | 0 | OXYGEN, DISSOLVED MG/L | 2.4
477652 | NORMANDY RESERVOIR |  | 1994-07-06 | 822 | 0 | OXYGEN, DISSOLVED, PERCENT OF SATURATION % | 22.6415
477652 | NORMANDY RESERVOIR |  | 1994-07-06 | 822 | 0 | PH (STANDARD UNITS) | 6.5
477652 | NORMANDY RESERVOIR |  | 1994-07-06 | 822 | 0 | ALKALINITY TOATL FIELD, (MG/L AS CACO3) | 25
477652 | NORMANDY RESERVOIR |  | 1994-07-06 | 822 | 0 | NITROGEN, AMMONIA, TOTAL (MG/L AS N) | 0.01
477652 | NORMANDY RESERVOIR |  | 1994-07-06 | 822 | 0 | AMMONIA, UNIONZED (MG/L AS N) | 7.581e-06
477652 | NORMANDY RESERVOIR |  | 1994-07-06 | 822 | 0 | AMMONIA, UNIONIZED (CALC FR TEMP-PH-NH4) (MG/L) | 9.2176e-06
477652 | NORMANDY RESERVOIR |  | 1994-07-06 | 822 | 0 | NITRITE PLUS NITRATE, TOTAL 1 DET. (MG/L AS N) | 0.48
477652 | NORMANDY RESERVOIR |  | 1994-07-06 | 822 | 0 | PHOSPHORUS, TOTAL (MG/L AS P) | 0.05
477652 | NORMANDY RESERVOIR |  | 1994-07-06 | 822 | 0 | SULFIDE, TOTAL (MG/L AS S) | 0.0003
477652 | NORMANDY RESERVOIR |  | 1994-07-06 | 822 | 0 | CALCIUM, DISSOLVED (MG/L AS CA) | 9.8
477652 | NORMANDY RESERVOIR |  | 1994-07-06 | 822 | 0 | MAGNESIUM, DISSOLVED (MG/L AS MG) | 1.4
477652 | NORMANDY RESERVOIR |  | 1994-07-06 | 822 | 0 | SULFATE, TOTAL (MG/L AS SO4) | 5
477652 | NORMANDY RESERVOIR |  | 1994-07-06 | 822 | 0 | COPPER, DISSOLVED (UG/L AS CU) | 10
477652 | NORMANDY RESERVOIR |  | 1994-07-06 | 822 | 0 | IRON, DISSOLVED (UG/L AS FE) | 10
477652 | NORMANDY RESERVOIR |  | 1994-07-06 | 822 | 0 | MANGANESE, DISSOLVED (UG/L AS MN) | 31
477652 | NORMANDY RESERVOIR |  | 1994-07-06 | 822 | 0 | ZINC, DISSOLVED (UG/L AS ZN) | 10
477652 | NORMANDY RESERVOIR |  | 1994-07-06 | 822 | 0 | ALUMINUM, DISSOLVED (UG/L AS AL) | 60
477652 | NORMANDY RESERVOIR |  | 1994-07-06 | 822 | 0 | HARDNESS, CA MG CALCULATED (MG/L AS CACO3) | 30.2358
477652 | NORMANDY RESERVOIR |  | 1994-07-06 | 822 | 0 | TURBIDITY,FIELD NEPHELOMETRIC TURBIDITY UNITS,NTU | 5.5
477652 | NORMANDY RESERVOIR |  | 1994-07-06 | 826 | 0 | X-SEC. LOC., HORIZ (% FROM R BANK LOOK UPSTR.) | 80
477652 | NORMANDY RESERVOIR |  | 1994-07-06 | 826 | 0 | TEMPERATURE, WATER (DEGREES CENTIGRADE) | 13.1
477652 | NORMANDY RESERVOIR |  | 1994-07-06 | 826 | 0 | OXIDATION REDUCTION POTENTIAL (MILLIVOLTS) | 438
477652 | NORMANDY RESERVOIR |  | 1994-07-06 | 826 | 0 | SPECIFIC CONDUCTANCE,FIELD (UMHOS/CM @ 25C) | 70
477652 | NORMANDY RESERVOIR |  | 1994-07-06 | 826 | 0 | OXYGEN, DISSOLVED MG/L | 2.4
477652 | NORMANDY RESERVOIR |  | 1994-07-06 | 826 | 0 | OXYGEN, DISSOLVED, PERCENT OF SATURATION % | 22.6415
477652 | NORMANDY RESERVOIR |  | 1994-07-06 | 826 | 0 | PH (STANDARD UNITS) | 6.5
477652 | NORMANDY RESERVOIR |  | 1994-07-06 | 826 | 0 | TURBIDITY,FIELD NEPHELOMETRIC TURBIDITY UNITS,NTU | 5.4
477652 | NORMANDY RESERVOIR |  | 1994-07-06 | 830 | 0 | X-SEC. LOC., HORIZ (% FROM R BANK LOOK UPSTR.) | 80
477652 | NORMANDY RESERVOIR |  | 1994-07-06 | 830 | 0 | TEMPERATURE, WATER (DEGREES CENTIGRADE) | 12.7
477652 | NORMANDY RESERVOIR |  | 1994-07-06 | 830 | 0 | OXIDATION REDUCTION POTENTIAL (MILLIVOLTS) | 430
477652 | NORMANDY RESERVOIR |  | 1994-07-06 | 830 | 0 | SPECIFIC CONDUCTANCE,FIELD (UMHOS/CM @ 25C) | 72
477652 | NORMANDY RESERVOIR |  | 1994-07-06 | 830 | 0 | OXYGEN, DISSOLVED MG/L | 1.8
477652 | NORMANDY RESERVOIR |  | 1994-07-06 | 830 | 0 | OXYGEN, DISSOLVED, PERCENT OF SATURATION % | 16.9811
477652 | NORMANDY RESERVOIR |  | 1994-07-06 | 830 | 0 | PH (STANDARD UNITS) | 6.5
477652 | NORMANDY RESERVOIR |  | 1994-07-06 | 830 | 0 | TURBIDITY,FIELD NEPHELOMETRIC TURBIDITY UNITS,NTU | 5.2
477652 | NORMANDY RESERVOIR |  | 1994-07-06 | 834 | 0 | X-SEC. LOC., HORIZ (% FROM R BANK LOOK UPSTR.) | 80
477652 | NORMANDY RESERVOIR |  | 1994-07-06 | 834 | 0 | NUMBER USED IN SAMPLE ACCOUNTING PROCEDURE | 8045
477652 | NORMANDY RESERVOIR |  | 1994-07-06 | 834 | 0 | TEMPERATURE, WATER (DEGREES CENTIGRADE) | 12.5
477652 | NORMANDY RESERVOIR |  | 1994-07-06 | 834 | 0 | COLOR (PLATINUM-COBALT UNITS) | 25
477652 | NORMANDY RESERVOIR |  | 1994-07-06 | 834 | 0 | OXIDATION REDUCTION POTENTIAL (MILLIVOLTS) | 413
477652 | NORMANDY RESERVOIR |  | 1994-07-06 | 834 | 0 | SPECIFIC CONDUCTANCE,FIELD (UMHOS/CM @ 25C) | 71
477652 | NORMANDY RESERVOIR |  | 1994-07-06 | 834 | 0 | OXYGEN, DISSOLVED MG/L | 1.2
477652 | NORMANDY RESERVOIR |  | 1994-07-06 | 834 | 0 | OXYGEN, DISSOLVED, PERCENT OF SATURATION % | 11.1111
477652 | NORMANDY RESERVOIR |  | 1994-07-06 | 834 | 0 | PH (STANDARD UNITS) | 6.5
477652 | NORMANDY RESERVOIR |  | 1994-07-06 | 834 | 0 | ALKALINITY TOATL FIELD, (MG/L AS CACO3) | 26
477652 | NORMANDY RESERVOIR |  | 1994-07-06 | 834 | 0 | NITROGEN, AMMONIA, TOTAL (MG/L AS N) | 0.01
477652 | NORMANDY RESERVOIR |  | 1994-07-06 | 834 | 0 | AMMONIA, UNIONZED (MG/L AS N) | 7.1295e-06
477652 | NORMANDY RESERVOIR |  | 1994-07-06 | 834 | 0 | AMMONIA, UNIONIZED (CALC FR TEMP-PH-NH4) (MG/L) | 8.6687e-06
477652 | NORMANDY RESERVOIR |  | 1994-07-06 | 834 | 0 | NITRITE PLUS NITRATE, TOTAL 1 DET. (MG/L AS N) | 0.49
477652 | NORMANDY RESERVOIR |  | 1994-07-06 | 834 | 0 | PHOSPHORUS, TOTAL (MG/L AS P) | 0.06
477652 | NORMANDY RESERVOIR |  | 1994-07-06 | 834 | 0 | SULFIDE, TOTAL (MG/L AS S) | 0.0003
477652 | NORMANDY RESERVOIR |  | 1994-07-06 | 834 | 0 | CALCIUM, DISSOLVED (MG/L AS CA) | 9.9
477652 | NORMANDY RESERVOIR |  | 1994-07-06 | 834 | 0 | MAGNESIUM, DISSOLVED (MG/L AS MG) | 1.4
477652 | NORMANDY RESERVOIR |  | 1994-07-06 | 834 | 0 | SULFATE, TOTAL (MG/L AS SO4) | 6
477652 | NORMANDY RESERVOIR |  | 1994-07-06 | 834 | 0 | COPPER, DISSOLVED (UG/L AS CU) | 10
477652 | NORMANDY RESERVOIR |  | 1994-07-06 | 834 | 0 | IRON, DISSOLVED (UG/L AS FE) | 40
477652 | NORMANDY RESERVOIR |  | 1994-07-06 | 834 | 0 | MANGANESE, DISSOLVED (UG/L AS MN) | 160
477652 | NORMANDY RESERVOIR |  | 1994-07-06 | 834 | 0 | ZINC, DISSOLVED (UG/L AS ZN) | 10
477652 | NORMANDY RESERVOIR |  | 1994-07-06 | 834 | 0 | ALUMINUM, DISSOLVED (UG/L AS AL) | 60
477652 | NORMANDY RESERVOIR |  | 1994-07-06 | 834 | 0 | HARDNESS, CA MG CALCULATED (MG/L AS CACO3) | 30.4855
477652 | NORMANDY RESERVOIR |  | 1994-07-06 | 834 | 0 | TURBIDITY,FIELD NEPHELOMETRIC TURBIDITY UNITS,NTU | 5.5
477652 | NORMANDY RESERVOIR |  | 1994-07-06 | 838 | 0 | X-SEC. LOC., HORIZ (% FROM R BANK LOOK UPSTR.) | 80
477652 | NORMANDY RESERVOIR |  | 1994-07-06 | 838 | 0 | TEMPERATURE, WATER (DEGREES CENTIGRADE) | 12.3
477652 | NORMANDY RESERVOIR |  | 1994-07-06 | 838 | 0 | OXIDATION REDUCTION POTENTIAL (MILLIVOLTS) | 368
477652 | NORMANDY RESERVOIR |  | 1994-07-06 | 838 | 0 | SPECIFIC CONDUCTANCE,FIELD (UMHOS/CM @ 25C) | 72
477652 | NORMANDY RESERVOIR |  | 1994-07-06 | 838 | 0 | OXYGEN, DISSOLVED MG/L | 0.4
477652 | NORMANDY RESERVOIR |  | 1994-07-06 | 838 | 0 | OXYGEN, DISSOLVED, PERCENT OF SATURATION % | 3.7037
477652 | NORMANDY RESERVOIR |  | 1994-07-06 | 838 | 0 | PH (STANDARD UNITS) | 6.5
477652 | NORMANDY RESERVOIR |  | 1994-07-06 | 838 | 0 | TURBIDITY,FIELD NEPHELOMETRIC TURBIDITY UNITS,NTU | 5.8
477652 | NORMANDY RESERVOIR |  | 1994-07-06 | 842 | 0 | X-SEC. LOC., HORIZ (% FROM R BANK LOOK UPSTR.) | 80
477652 | NORMANDY RESERVOIR |  | 1994-07-06 | 842 | 0 | NUMBER USED IN SAMPLE ACCOUNTING PROCEDURE | 8044
477652 | NORMANDY RESERVOIR |  | 1994-07-06 | 842 | 0 | TEMPERATURE, WATER (DEGREES CENTIGRADE) | 11.9
477652 | NORMANDY RESERVOIR |  | 1994-07-06 | 842 | 0 | COLOR (PLATINUM-COBALT UNITS) | 30
477652 | NORMANDY RESERVOIR |  | 1994-07-06 | 842 | 0 | OXIDATION REDUCTION POTENTIAL (MILLIVOLTS) | 258
477652 | NORMANDY RESERVOIR |  | 1994-07-06 | 842 | 0 | SPECIFIC CONDUCTANCE,FIELD (UMHOS/CM @ 25C) | 77
477652 | NORMANDY RESERVOIR |  | 1994-07-06 | 842 | 0 | OXYGEN, DISSOLVED MG/L | 0.1
477652 | NORMANDY RESERVOIR |  | 1994-07-06 | 842 | 0 | OXYGEN, DISSOLVED, PERCENT OF SATURATION % | 0.92593
477652 | NORMANDY RESERVOIR |  | 1994-07-06 | 842 | 0 | PH (STANDARD UNITS) | 6.5
477652 | NORMANDY RESERVOIR |  | 1994-07-06 | 842 | 0 | ALKALINITY TOATL FIELD, (MG/L AS CACO3) | 30
477652 | NORMANDY RESERVOIR |  | 1994-07-06 | 842 | 0 | NITROGEN, AMMONIA, TOTAL (MG/L AS N) | 0.25
477652 | NORMANDY RESERVOIR |  | 1994-07-06 | 842 | 0 | AMMONIA, UNIONZED (MG/L AS N) | 0.00017018
477652 | NORMANDY RESERVOIR |  | 1994-07-06 | 842 | 0 | AMMONIA, UNIONIZED (CALC FR TEMP-PH-NH4) (MG/L) | 0.00020692
477652 | NORMANDY RESERVOIR |  | 1994-07-06 | 842 | 0 | NITRITE PLUS NITRATE, TOTAL 1 DET. (MG/L AS N) | 0.27
477652 | NORMANDY RESERVOIR |  | 1994-07-06 | 842 | 0 | PHOSPHORUS, TOTAL (MG/L AS P) | 0.1
477652 | NORMANDY RESERVOIR |  | 1994-07-06 | 842 | 0 | SULFIDE, TOTAL (MG/L AS S) | 0.0003
477652 | NORMANDY RESERVOIR |  | 1994-07-06 | 842 | 0 | CALCIUM, DISSOLVED (MG/L AS CA) | 10
477652 | NORMANDY RESERVOIR |  | 1994-07-06 | 842 | 0 | MAGNESIUM, DISSOLVED (MG/L AS MG) | 1.5
477652 | NORMANDY RESERVOIR |  | 1994-07-06 | 842 | 0 | SULFATE, TOTAL (MG/L AS SO4) | 6
477652 | NORMANDY RESERVOIR |  | 1994-07-06 | 842 | 0 | COPPER, DISSOLVED (UG/L AS CU) | 10
477652 | NORMANDY RESERVOIR |  | 1994-07-06 | 842 | 0 | IRON, DISSOLVED (UG/L AS FE) | 240
477652 | NORMANDY RESERVOIR |  | 1994-07-06 | 842 | 0 | MANGANESE, DISSOLVED (UG/L AS MN) | 1000
477652 | NORMANDY RESERVOIR |  | 1994-07-06 | 842 | 0 | ZINC, DISSOLVED (UG/L AS ZN) | 10
477652 | NORMANDY RESERVOIR |  | 1994-07-06 | 842 | 0 | ALUMINUM, DISSOLVED (UG/L AS AL) | 50
477652 | NORMANDY RESERVOIR |  | 1994-07-06 | 842 | 0 | HARDNESS, CA MG CALCULATED (MG/L AS CACO3) | 31.147
477652 | NORMANDY RESERVOIR |  | 1994-07-06 | 842 | 0 | TURBIDITY,FIELD NEPHELOMETRIC TURBIDITY UNITS,NTU | 15.9
477652 | NORMANDY RESERVOIR |  | 1994-07-06 | 846 | 0 | X-SEC. LOC., HORIZ (% FROM R BANK LOOK UPSTR.) | 80
477652 | NORMANDY RESERVOIR |  | 1994-07-06 | 846 | 0 | NUMBER USED IN SAMPLE ACCOUNTING PROCEDURE | 8043
477652 | NORMANDY RESERVOIR |  | 1994-07-06 | 846 | 0 | TEMPERATURE, WATER (DEGREES CENTIGRADE) | 11.5
477652 | NORMANDY RESERVOIR |  | 1994-07-06 | 846 | 0 | COLOR (PLATINUM-COBALT UNITS) | 35
477652 | NORMANDY RESERVOIR |  | 1994-07-06 | 846 | 0 | OXIDATION REDUCTION POTENTIAL (MILLIVOLTS) | 214
477652 | NORMANDY RESERVOIR |  | 1994-07-06 | 846 | 0 | SPECIFIC CONDUCTANCE,FIELD (UMHOS/CM @ 25C) | 85
477652 | NORMANDY RESERVOIR |  | 1994-07-06 | 846 | 0 | OXYGEN, DISSOLVED MG/L | 0.1
477652 | NORMANDY RESERVOIR |  | 1994-07-06 | 846 | 0 | OXYGEN, DISSOLVED, PERCENT OF SATURATION % | 0.9009
477652 | NORMANDY RESERVOIR |  | 1994-07-06 | 846 | 0 | PH (STANDARD UNITS) | 6.6
477652 | NORMANDY RESERVOIR |  | 1994-07-06 | 846 | 0 | ALKALINITY TOATL FIELD, (MG/L AS CACO3) | 34
477652 | NORMANDY RESERVOIR |  | 1994-07-06 | 846 | 0 | NITROGEN, AMMONIA, TOTAL (MG/L AS N) | 0.61
477652 | NORMANDY RESERVOIR |  | 1994-07-06 | 846 | 0 | AMMONIA, UNIONZED (MG/L AS N) | 0.00050672
477652 | NORMANDY RESERVOIR |  | 1994-07-06 | 846 | 0 | AMMONIA, UNIONIZED (CALC FR TEMP-PH-NH4) (MG/L) | 0.00061612
477652 | NORMANDY RESERVOIR |  | 1994-07-06 | 846 | 0 | NITRITE PLUS NITRATE, TOTAL 1 DET. (MG/L AS N) | 0.03
477652 | NORMANDY RESERVOIR |  | 1994-07-06 | 846 | 0 | PHOSPHORUS, TOTAL (MG/L AS P) | 0.2
477652 | NORMANDY RESERVOIR |  | 1994-07-06 | 846 | 0 | SULFIDE, TOTAL (MG/L AS S) | 0.0003
477652 | NORMANDY RESERVOIR |  | 1994-07-06 | 846 | 0 | CALCIUM, DISSOLVED (MG/L AS CA) | 10
477652 | NORMANDY RESERVOIR |  | 1994-07-06 | 846 | 0 | MAGNESIUM, DISSOLVED (MG/L AS MG) | 1.6
477652 | NORMANDY RESERVOIR |  | 1994-07-06 | 846 | 0 | SULFATE, TOTAL (MG/L AS SO4) | 7
477652 | NORMANDY RESERVOIR |  | 1994-07-06 | 846 | 0 | COPPER, DISSOLVED (UG/L AS CU) | 10
477652 | NORMANDY RESERVOIR |  | 1994-07-06 | 846 | 0 | IRON, DISSOLVED (UG/L AS FE) | 450
477652 | NORMANDY RESERVOIR |  | 1994-07-06 | 846 | 0 | MANGANESE, DISSOLVED (UG/L AS MN) | 1600
477652 | NORMANDY RESERVOIR |  | 1994-07-06 | 846 | 0 | ZINC, DISSOLVED (UG/L AS ZN) | 10
477652 | NORMANDY RESERVOIR |  | 1994-07-06 | 846 | 0 | ALUMINUM, DISSOLVED (UG/L AS AL) | 50
477652 | NORMANDY RESERVOIR |  | 1994-07-06 | 846 | 0 | HARDNESS, CA MG CALCULATED (MG/L AS CACO3) | 31.5588
477652 | NORMANDY RESERVOIR |  | 1994-07-06 | 846 | 0 | TURBIDITY,FIELD NEPHELOMETRIC TURBIDITY UNITS,NTU | 34.5
477652 | NORMANDY RESERVOIR |  | 1994-07-06 | 850 | 0 | X-SEC. LOC., HORIZ (% FROM R BANK LOOK UPSTR.) | 80
477652 | NORMANDY RESERVOIR |  | 1994-07-06 | 850 | 0 | NUMBER USED IN SAMPLE ACCOUNTING PROCEDURE | 8073
477652 | NORMANDY RESERVOIR |  | 1994-07-06 | 850 | 0 | TEMPERATURE, WATER (DEGREES CENTIGRADE) | 11.3
477652 | NORMANDY RESERVOIR |  | 1994-07-06 | 850 | 0 | COLOR (PLATINUM-COBALT UNITS) | 50
477652 | NORMANDY RESERVOIR |  | 1994-07-06 | 850 | 0 | OXIDATION REDUCTION POTENTIAL (MILLIVOLTS) | 199
477652 | NORMANDY RESERVOIR |  | 1994-07-06 | 850 | 0 | SPECIFIC CONDUCTANCE,FIELD (UMHOS/CM @ 25C) | 102
477652 | NORMANDY RESERVOIR |  | 1994-07-06 | 850 | 0 | OXYGEN, DISSOLVED MG/L | 0.13
477652 | NORMANDY RESERVOIR |  | 1994-07-06 | 850 | 0 | OXYGEN, DISSOLVED, PERCENT OF SATURATION % | 1.1712
477652 | NORMANDY RESERVOIR |  | 1994-07-06 | 850 | 0 | BOD, 5 DAY, 20 DEG C MG/L | 36
477652 | NORMANDY RESERVOIR |  | 1994-07-06 | 850 | 0 | PH (STANDARD UNITS) | 6.8
477652 | NORMANDY RESERVOIR |  | 1994-07-06 | 850 | 0 | ALKALINITY TOATL FIELD, (MG/L AS CACO3) | 42
477652 | NORMANDY RESERVOIR |  | 1994-07-06 | 850 | 0 | RESIDUE, TOTAL NONFILTRABLE (MG/L) | 38
477652 | NORMANDY RESERVOIR |  | 1994-07-06 | 850 | 0 | RESIDUE, VOLATILE NONFILTRABLE (MG/L) | 16
477652 | NORMANDY RESERVOIR |  | 1994-07-06 | 850 | 0 | NITROGEN, AMMONIA, TOTAL (MG/L AS N) | 1
477652 | NORMANDY RESERVOIR |  | 1994-07-06 | 850 | 0 | AMMONIA, UNIONZED (MG/L AS N) | 0.0012957
477652 | NORMANDY RESERVOIR |  | 1994-07-06 | 850 | 0 | AMMONIA, UNIONIZED (CALC FR TEMP-PH-NH4) (MG/L) | 0.0015754
477652 | NORMANDY RESERVOIR |  | 1994-07-06 | 850 | 0 | NITRITE PLUS NITRATE, TOTAL 1 DET. (MG/L AS N) | 0.01
477652 | NORMANDY RESERVOIR |  | 1994-07-06 | 850 | 0 | PHOSPHORUS, TOTAL (MG/L AS P) | 0.46
477652 | NORMANDY RESERVOIR |  | 1994-07-06 | 850 | 0 | PHOSPHORUS, DISSOLVED (MG/L AS P) | 0.04
477652 | NORMANDY RESERVOIR |  | 1994-07-06 | 850 | 0 | CARBON, TOTAL ORGANIC (MG/L AS C) | 4.5
477652 | NORMANDY RESERVOIR |  | 1994-07-06 | 850 | 0 | SULFIDE, TOTAL (MG/L AS S) | 16
477652 | NORMANDY RESERVOIR |  | 1994-07-06 | 850 | 0 | CALCIUM, DISSOLVED (MG/L AS CA) | 13
477652 | NORMANDY RESERVOIR |  | 1994-07-06 | 850 | 0 | CALCIUM, TOTAL (MG/L AS CA) | 13
477652 | NORMANDY RESERVOIR |  | 1994-07-06 | 850 | 0 | MAGNESIUM, DISSOLVED (MG/L AS MG) | 1.8
477652 | NORMANDY RESERVOIR |  | 1994-07-06 | 850 | 0 | MAGNESIUM, TOTAL (MG/L AS MG) | 1.8
477652 | NORMANDY RESERVOIR |  | 1994-07-06 | 850 | 0 | SULFATE, TOTAL (MG/L AS SO4) | 8
477652 | NORMANDY RESERVOIR |  | 1994-07-06 | 850 | 0 | COPPER, DISSOLVED (UG/L AS CU) | 10
477652 | NORMANDY RESERVOIR |  | 1994-07-06 | 850 | 0 | COPPER, TOTAL (UG/L AS CU) | 10
477652 | NORMANDY RESERVOIR |  | 1994-07-06 | 850 | 0 | IRON, TOTAL (UG/L AS FE) | 5700
477652 | NORMANDY RESERVOIR |  | 1994-07-06 | 850 | 0 | IRON, DISSOLVED (UG/L AS FE) | 2400
477652 | NORMANDY RESERVOIR |  | 1994-07-06 | 850 | 0 | MANGANESE, TOTAL (UG/L AS MN) | 2300
477652 | NORMANDY RESERVOIR |  | 1994-07-06 | 850 | 0 | MANGANESE, DISSOLVED (UG/L AS MN) | 2300
477652 | NORMANDY RESERVOIR |  | 1994-07-06 | 850 | 0 | ZINC, DISSOLVED (UG/L AS ZN) | 10
477652 | NORMANDY RESERVOIR |  | 1994-07-06 | 850 | 0 | ZINC, TOTAL (UG/L AS ZN) | 10
477652 | NORMANDY RESERVOIR |  | 1994-07-06 | 850 | 0 | ALUMINUM, TOTAL (UG/L AS AL) | 1400
477652 | NORMANDY RESERVOIR |  | 1994-07-06 | 850 | 0 | ALUMINUM, DISSOLVED (UG/L AS AL) | 70
477652 | NORMANDY RESERVOIR |  | 1994-07-06 | 850 | 0 | HARDNESS, CA MG CALCULATED (MG/L AS CACO3) | 39.9
477652 | NORMANDY RESERVOIR |  | 1994-07-06 | 850 | 0 | TURBIDITY,FIELD NEPHELOMETRIC TURBIDITY UNITS,NTU | 70
477652 | NORMANDY RESERVOIR |  | 1994-07-06 | 854 | 0 | X-SEC. LOC., HORIZ (% FROM R BANK LOOK UPSTR.) | 80
477652 | NORMANDY RESERVOIR |  | 1994-07-06 | 854 | 0 | TEMPERATURE, WATER (DEGREES CENTIGRADE) | 11.2
477652 | NORMANDY RESERVOIR |  | 1994-07-06 | 854 | 0 | OXIDATION REDUCTION POTENTIAL (MILLIVOLTS) | 208
477652 | NORMANDY RESERVOIR |  | 1994-07-06 | 854 | 0 | SPECIFIC CONDUCTANCE,FIELD (UMHOS/CM @ 25C) | 111
477652 | NORMANDY RESERVOIR |  | 1994-07-06 | 854 | 0 | OXYGEN, DISSOLVED MG/L | 0.15
477652 | NORMANDY RESERVOIR |  | 1994-07-06 | 854 | 0 | OXYGEN, DISSOLVED, PERCENT OF SATURATION % | 1.3514
477652 | NORMANDY RESERVOIR |  | 1994-07-06 | 854 | 0 | PH (STANDARD UNITS) | 6.8
477652 | NORMANDY RESERVOIR |  | 1994-07-06 | 854 | 0 | TURBIDITY,FIELD NEPHELOMETRIC TURBIDITY UNITS,NTU | 120
477652 | NORMANDY RESERVOIR |  | 1994-08-02 | 820 | 0 | X-SEC. LOC., HORIZ (% FROM R BANK LOOK UPSTR.) | 90
477652 | NORMANDY RESERVOIR |  | 1994-08-02 | 820 | 0 | TEMPERATURE, WATER (DEGREES CENTIGRADE) | 27.7
477652 | NORMANDY RESERVOIR |  | 1994-08-02 | 820 | 0 | ELEVATION, RESERVOIR SURFACE WATER IN FEET | 876.01
477652 | NORMANDY RESERVOIR |  | 1994-08-02 | 820 | 0 | OXIDATION REDUCTION POTENTIAL (MILLIVOLTS) | 332
477652 | NORMANDY RESERVOIR |  | 1994-08-02 | 820 | 0 | SPECIFIC CONDUCTANCE,FIELD (UMHOS/CM @ 25C) | 90
477652 | NORMANDY RESERVOIR |  | 1994-08-02 | 820 | 0 | OXYGEN, DISSOLVED MG/L | 7.8
477652 | NORMANDY RESERVOIR |  | 1994-08-02 | 820 | 0 | OXYGEN, DISSOLVED, PERCENT OF SATURATION % | 98.7341
477652 | NORMANDY RESERVOIR |  | 1994-08-02 | 820 | 0 | PH (STANDARD UNITS) | 9.2
477652 | NORMANDY RESERVOIR |  | 1994-08-02 | 820 | 0 | TURBIDITY,FIELD NEPHELOMETRIC TURBIDITY UNITS,NTU | 2.1
477652 | NORMANDY RESERVOIR |  | 1994-08-02 | 824 | 0 | X-SEC. LOC., HORIZ (% FROM R BANK LOOK UPSTR.) | 90
477652 | NORMANDY RESERVOIR |  | 1994-08-02 | 824 | 0 | TEMPERATURE, WATER (DEGREES CENTIGRADE) | 27.6
477652 | NORMANDY RESERVOIR |  | 1994-08-02 | 824 | 0 | OXIDATION REDUCTION POTENTIAL (MILLIVOLTS) | 323
477652 | NORMANDY RESERVOIR |  | 1994-08-02 | 824 | 0 | SPECIFIC CONDUCTANCE,FIELD (UMHOS/CM @ 25C) | 90
477652 | NORMANDY RESERVOIR |  | 1994-08-02 | 824 | 0 | OXYGEN, DISSOLVED MG/L | 7.8
477652 | NORMANDY RESERVOIR |  | 1994-08-02 | 824 | 0 | OXYGEN, DISSOLVED, PERCENT OF SATURATION % | 98.7341
477652 | NORMANDY RESERVOIR |  | 1994-08-02 | 824 | 0 | PH (STANDARD UNITS) | 8.5
477652 | NORMANDY RESERVOIR |  | 1994-08-02 | 824 | 0 | TURBIDITY,FIELD NEPHELOMETRIC TURBIDITY UNITS,NTU | 2.3
477652 | NORMANDY RESERVOIR |  | 1994-08-02 | 828 | 0 | X-SEC. LOC., HORIZ (% FROM R BANK LOOK UPSTR.) | 90
477652 | NORMANDY RESERVOIR |  | 1994-08-02 | 828 | 0 | TEMPERATURE, WATER (DEGREES CENTIGRADE) | 27.4
477652 | NORMANDY RESERVOIR |  | 1994-08-02 | 828 | 0 | OXIDATION REDUCTION POTENTIAL (MILLIVOLTS) | 318
477652 | NORMANDY RESERVOIR |  | 1994-08-02 | 828 | 0 | SPECIFIC CONDUCTANCE,FIELD (UMHOS/CM @ 25C) | 90
477652 | NORMANDY RESERVOIR |  | 1994-08-02 | 828 | 0 | OXYGEN, DISSOLVED MG/L | 7.8
477652 | NORMANDY RESERVOIR |  | 1994-08-02 | 828 | 0 | OXYGEN, DISSOLVED, PERCENT OF SATURATION % | 96.2963
477652 | NORMANDY RESERVOIR |  | 1994-08-02 | 828 | 0 | PH (STANDARD UNITS) | 8.5
477652 | NORMANDY RESERVOIR |  | 1994-08-02 | 828 | 0 | TURBIDITY,FIELD NEPHELOMETRIC TURBIDITY UNITS,NTU | 1.8
477652 | NORMANDY RESERVOIR |  | 1994-08-02 | 832 | 0 | X-SEC. LOC., HORIZ (% FROM R BANK LOOK UPSTR.) | 90
477652 | NORMANDY RESERVOIR |  | 1994-08-02 | 832 | 0 | TEMPERATURE, WATER (DEGREES CENTIGRADE) | 27.2
477652 | NORMANDY RESERVOIR |  | 1994-08-02 | 832 | 0 | OXIDATION REDUCTION POTENTIAL (MILLIVOLTS) | 314
477652 | NORMANDY RESERVOIR |  | 1994-08-02 | 832 | 0 | SPECIFIC CONDUCTANCE,FIELD (UMHOS/CM @ 25C) | 90
477652 | NORMANDY RESERVOIR |  | 1994-08-02 | 832 | 0 | OXYGEN, DISSOLVED MG/L | 7.6
477652 | NORMANDY RESERVOIR |  | 1994-08-02 | 832 | 0 | OXYGEN, DISSOLVED, PERCENT OF SATURATION % | 93.8271
477652 | NORMANDY RESERVOIR |  | 1994-08-02 | 832 | 0 | PH (STANDARD UNITS) | 8.3
477652 | NORMANDY RESERVOIR |  | 1994-08-02 | 832 | 0 | TURBIDITY,FIELD NEPHELOMETRIC TURBIDITY UNITS,NTU | 1.8
477652 | NORMANDY RESERVOIR |  | 1994-08-02 | 836 | 0 | X-SEC. LOC., HORIZ (% FROM R BANK LOOK UPSTR.) | 90
477652 | NORMANDY RESERVOIR |  | 1994-08-02 | 836 | 0 | TEMPERATURE, WATER (DEGREES CENTIGRADE) | 27
477652 | NORMANDY RESERVOIR |  | 1994-08-02 | 836 | 0 | OXIDATION REDUCTION POTENTIAL (MILLIVOLTS) | 313
477652 | NORMANDY RESERVOIR |  | 1994-08-02 | 836 | 0 | SPECIFIC CONDUCTANCE,FIELD (UMHOS/CM @ 25C) | 90
477652 | NORMANDY RESERVOIR |  | 1994-08-02 | 836 | 0 | OXYGEN, DISSOLVED MG/L | 7.3
477652 | NORMANDY RESERVOIR |  | 1994-08-02 | 836 | 0 | OXYGEN, DISSOLVED, PERCENT OF SATURATION % | 90.1234
477652 | NORMANDY RESERVOIR |  | 1994-08-02 | 836 | 0 | PH (STANDARD UNITS) | 8.1
477652 | NORMANDY RESERVOIR |  | 1994-08-02 | 836 | 0 | TURBIDITY,FIELD NEPHELOMETRIC TURBIDITY UNITS,NTU | 1.8
477652 | NORMANDY RESERVOIR |  | 1994-08-02 | 840 | 0 | X-SEC. LOC., HORIZ (% FROM R BANK LOOK UPSTR.) | 90
477652 | NORMANDY RESERVOIR |  | 1994-08-02 | 840 | 0 | TEMPERATURE, WATER (DEGREES CENTIGRADE) | 25.2
477652 | NORMANDY RESERVOIR |  | 1994-08-02 | 840 | 0 | OXIDATION REDUCTION POTENTIAL (MILLIVOLTS) | 319
477652 | NORMANDY RESERVOIR |  | 1994-08-02 | 840 | 0 | SPECIFIC CONDUCTANCE,FIELD (UMHOS/CM @ 25C) | 96
477652 | NORMANDY RESERVOIR |  | 1994-08-02 | 840 | 0 | OXYGEN, DISSOLVED MG/L | 2.6
477652 | NORMANDY RESERVOIR |  | 1994-08-02 | 840 | 0 | OXYGEN, DISSOLVED, PERCENT OF SATURATION % | 30.9523
477652 | NORMANDY RESERVOIR |  | 1994-08-02 | 840 | 0 | PH (STANDARD UNITS) | 6.9
477652 | NORMANDY RESERVOIR |  | 1994-08-02 | 840 | 0 | TURBIDITY,FIELD NEPHELOMETRIC TURBIDITY UNITS,NTU | 2.3
477652 | NORMANDY RESERVOIR |  | 1994-08-02 | 844 | 0 | X-SEC. LOC., HORIZ (% FROM R BANK LOOK UPSTR.) | 90
477652 | NORMANDY RESERVOIR |  | 1994-08-02 | 844 | 0 | TEMPERATURE, WATER (DEGREES CENTIGRADE) | 22.3
477652 | NORMANDY RESERVOIR |  | 1994-08-02 | 844 | 0 | OXIDATION REDUCTION POTENTIAL (MILLIVOLTS) | 281
477652 | NORMANDY RESERVOIR |  | 1994-08-02 | 844 | 0 | SPECIFIC CONDUCTANCE,FIELD (UMHOS/CM @ 25C) | 94
477652 | NORMANDY RESERVOIR |  | 1994-08-02 | 844 | 0 | OXYGEN, DISSOLVED MG/L | 0.8
477652 | NORMANDY RESERVOIR |  | 1994-08-02 | 844 | 0 | OXYGEN, DISSOLVED, PERCENT OF SATURATION % | 9.0909
477652 | NORMANDY RESERVOIR |  | 1994-08-02 | 844 | 0 | PH (STANDARD UNITS) | 6.7
477652 | NORMANDY RESERVOIR |  | 1994-08-02 | 844 | 0 | TURBIDITY,FIELD NEPHELOMETRIC TURBIDITY UNITS,NTU | 2.9
477652 | NORMANDY RESERVOIR |  | 1994-08-02 | 848 | 0 | X-SEC. LOC., HORIZ (% FROM R BANK LOOK UPSTR.) | 90
477652 | NORMANDY RESERVOIR |  | 1994-08-02 | 848 | 0 | NUMBER USED IN SAMPLE ACCOUNTING PROCEDURE | 9610
477652 | NORMANDY RESERVOIR |  | 1994-08-02 | 848 | 0 | TEMPERATURE, WATER (DEGREES CENTIGRADE) | 19.45
477652 | NORMANDY RESERVOIR |  | 1994-08-02 | 848 | 0 | COLOR (PLATINUM-COBALT UNITS) | 15
477652 | NORMANDY RESERVOIR |  | 1994-08-02 | 848 | 0 | SPECIFIC CONDUCTANCE,FIELD (UMHOS/CM @ 25C) | 88
477652 | NORMANDY RESERVOIR |  | 1994-08-02 | 848 | 0 | OXYGEN, DISSOLVED MG/L | 0.5
477652 | NORMANDY RESERVOIR |  | 1994-08-02 | 848 | 0 | OXYGEN, DISSOLVED, PERCENT OF SATURATION % | 5.3191
477652 | NORMANDY RESERVOIR |  | 1994-08-02 | 848 | 0 | PH (STANDARD UNITS) | 6.6
477652 | NORMANDY RESERVOIR |  | 1994-08-02 | 848 | 0 | NITROGEN, AMMONIA, TOTAL (MG/L AS N) | 0.02
477652 | NORMANDY RESERVOIR |  | 1994-08-02 | 848 | 0 | AMMONIA, UNIONZED (MG/L AS N) | 3.0248e-05
477652 | NORMANDY RESERVOIR |  | 1994-08-02 | 848 | 0 | AMMONIA, UNIONIZED (CALC FR TEMP-PH-NH4) (MG/L) | 3.6779e-05
477652 | NORMANDY RESERVOIR |  | 1994-08-02 | 848 | 0 | NITRITE PLUS NITRATE, TOTAL 1 DET. (MG/L AS N) | 0.01
477652 | NORMANDY RESERVOIR |  | 1994-08-02 | 848 | 0 | PHOSPHORUS, TOTAL (MG/L AS P) | 0.03
477652 | NORMANDY RESERVOIR |  | 1994-08-02 | 848 | 0 | CALCIUM, DISSOLVED (MG/L AS CA) | 11
477652 | NORMANDY RESERVOIR |  | 1994-08-02 | 848 | 0 | MAGNESIUM, DISSOLVED (MG/L AS MG) | 1.7
477652 | NORMANDY RESERVOIR |  | 1994-08-02 | 848 | 0 | SULFATE, TOTAL (MG/L AS SO4) | 4
477652 | NORMANDY RESERVOIR |  | 1994-08-02 | 848 | 0 | COPPER, DISSOLVED (UG/L AS CU) | 10
477652 | NORMANDY RESERVOIR |  | 1994-08-02 | 848 | 0 | IRON, DISSOLVED (UG/L AS FE) | 10
477652 | NORMANDY RESERVOIR |  | 1994-08-02 | 848 | 0 | MANGANESE, DISSOLVED (UG/L AS MN) | 7
477652 | NORMANDY RESERVOIR |  | 1994-08-02 | 848 | 0 | ZINC, DISSOLVED (UG/L AS ZN) | 10
477652 | NORMANDY RESERVOIR |  | 1994-08-02 | 848 | 0 | ALUMINUM, DISSOLVED (UG/L AS AL) | 50
477652 | NORMANDY RESERVOIR |  | 1994-08-02 | 848 | 0 | HARDNESS, CA MG CALCULATED (MG/L AS CACO3) | 34.4676
477652 | NORMANDY RESERVOIR |  | 1994-08-02 | 852 | 0 | X-SEC. LOC., HORIZ (% FROM R BANK LOOK UPSTR.) | 90
477652 | NORMANDY RESERVOIR |  | 1994-08-02 | 852 | 0 | TEMPERATURE, WATER (DEGREES CENTIGRADE) | 17.8
477652 | NORMANDY RESERVOIR |  | 1994-08-02 | 852 | 0 | OXIDATION REDUCTION POTENTIAL (MILLIVOLTS) | 135
477652 | NORMANDY RESERVOIR |  | 1994-08-02 | 852 | 0 | SPECIFIC CONDUCTANCE,FIELD (UMHOS/CM @ 25C) | 81
477652 | NORMANDY RESERVOIR |  | 1994-08-02 | 852 | 0 | OXYGEN, DISSOLVED MG/L | 0.03
477652 | NORMANDY RESERVOIR |  | 1994-08-02 | 852 | 0 | OXYGEN, DISSOLVED, PERCENT OF SATURATION % | 0.31579
477652 | NORMANDY RESERVOIR |  | 1994-08-02 | 852 | 0 | PH (STANDARD UNITS) | 6.5
477652 | NORMANDY RESERVOIR |  | 1994-08-02 | 852 | 0 | TURBIDITY,FIELD NEPHELOMETRIC TURBIDITY UNITS,NTU | 3.7
477652 | NORMANDY RESERVOIR |  | 1994-08-02 | 856 | 0 | X-SEC. LOC., HORIZ (% FROM R BANK LOOK UPSTR.) | 90
477652 | NORMANDY RESERVOIR |  | 1994-08-02 | 856 | 0 | TEMPERATURE, WATER (DEGREES CENTIGRADE) | 16.4
477652 | NORMANDY RESERVOIR |  | 1994-08-02 | 856 | 0 | OXIDATION REDUCTION POTENTIAL (MILLIVOLTS) | 132
477652 | NORMANDY RESERVOIR |  | 1994-08-02 | 856 | 0 | SPECIFIC CONDUCTANCE,FIELD (UMHOS/CM @ 25C) | 78
477652 | NORMANDY RESERVOIR |  | 1994-08-02 | 856 | 0 | OXYGEN, DISSOLVED MG/L | 0.03
477652 | NORMANDY RESERVOIR |  | 1994-08-02 | 856 | 0 | OXYGEN, DISSOLVED, PERCENT OF SATURATION % | 0.3
477652 | NORMANDY RESERVOIR |  | 1994-08-02 | 856 | 0 | PH (STANDARD UNITS) | 6.5
477652 | NORMANDY RESERVOIR |  | 1994-08-02 | 856 | 0 | TURBIDITY,FIELD NEPHELOMETRIC TURBIDITY UNITS,NTU | 3
477652 | NORMANDY RESERVOIR |  | 1994-08-02 | 900 | 0 | X-SEC. LOC., HORIZ (% FROM R BANK LOOK UPSTR.) | 90
477652 | NORMANDY RESERVOIR |  | 1994-08-02 | 900 | 0 | NUMBER USED IN SAMPLE ACCOUNTING PROCEDURE | 9609
477652 | NORMANDY RESERVOIR |  | 1994-08-02 | 900 | 0 | TEMPERATURE, WATER (DEGREES CENTIGRADE) | 15.3
477652 | NORMANDY RESERVOIR |  | 1994-08-02 | 900 | 0 | COLOR (PLATINUM-COBALT UNITS) | 25
477652 | NORMANDY RESERVOIR |  | 1994-08-02 | 900 | 0 | SPECIFIC CONDUCTANCE,FIELD (UMHOS/CM @ 25C) | 78
477652 | NORMANDY RESERVOIR |  | 1994-08-02 | 900 | 0 | OXYGEN, DISSOLVED MG/L | 0.03
477652 | NORMANDY RESERVOIR |  | 1994-08-02 | 900 | 0 | OXYGEN, DISSOLVED, PERCENT OF SATURATION % | 0.29412
477652 | NORMANDY RESERVOIR |  | 1994-08-02 | 900 | 0 | PH (STANDARD UNITS) | 6.4
477652 | NORMANDY RESERVOIR |  | 1994-08-02 | 900 | 0 | NITROGEN, AMMONIA, TOTAL (MG/L AS N) | 0.11
477652 | NORMANDY RESERVOIR |  | 1994-08-02 | 900 | 0 | AMMONIA, UNIONZED (MG/L AS N) | 7.7127e-05
477652 | NORMANDY RESERVOIR |  | 1994-08-02 | 900 | 0 | AMMONIA, UNIONIZED (CALC FR TEMP-PH-NH4) (MG/L) | 9.3778e-05
477652 | NORMANDY RESERVOIR |  | 1994-08-02 | 900 | 0 | NITRITE PLUS NITRATE, TOTAL 1 DET. (MG/L AS N) | 0.17
477652 | NORMANDY RESERVOIR |  | 1994-08-02 | 900 | 0 | PHOSPHORUS, TOTAL (MG/L AS P) | 0.06
477652 | NORMANDY RESERVOIR |  | 1994-08-02 | 900 | 0 | CALCIUM, DISSOLVED (MG/L AS CA) | 9.5
477652 | NORMANDY RESERVOIR |  | 1994-08-02 | 900 | 0 | MAGNESIUM, DISSOLVED (MG/L AS MG) | 1.4
477652 | NORMANDY RESERVOIR |  | 1994-08-02 | 900 | 0 | SULFATE, TOTAL (MG/L AS SO4) | 6
477652 | NORMANDY RESERVOIR |  | 1994-08-02 | 900 | 0 | COPPER, DISSOLVED (UG/L AS CU) | 10
477652 | NORMANDY RESERVOIR |  | 1994-08-02 | 900 | 0 | IRON, DISSOLVED (UG/L AS FE) | 100
477652 | NORMANDY RESERVOIR |  | 1994-08-02 | 900 | 0 | MANGANESE, DISSOLVED (UG/L AS MN) | 420
477652 | NORMANDY RESERVOIR |  | 1994-08-02 | 900 | 0 | ZINC, DISSOLVED (UG/L AS ZN) | 10
477652 | NORMANDY RESERVOIR |  | 1994-08-02 | 900 | 0 | ALUMINUM, DISSOLVED (UG/L AS AL) | 50
477652 | NORMANDY RESERVOIR |  | 1994-08-02 | 900 | 0 | HARDNESS, CA MG CALCULATED (MG/L AS CACO3) | 29.4867
477652 | NORMANDY RESERVOIR |  | 1994-08-02 | 904 | 0 | X-SEC. LOC., HORIZ (% FROM R BANK LOOK UPSTR.) | 90
477652 | NORMANDY RESERVOIR |  | 1994-08-02 | 904 | 0 | TEMPERATURE, WATER (DEGREES CENTIGRADE) | 14.6
477652 | NORMANDY RESERVOIR |  | 1994-08-02 | 904 | 0 | OXIDATION REDUCTION POTENTIAL (MILLIVOLTS) | 139
477652 | NORMANDY RESERVOIR |  | 1994-08-02 | 904 | 0 | SPECIFIC CONDUCTANCE,FIELD (UMHOS/CM @ 25C) | 74
477652 | NORMANDY RESERVOIR |  | 1994-08-02 | 904 | 0 | OXYGEN, DISSOLVED MG/L | 0.13
477652 | NORMANDY RESERVOIR |  | 1994-08-02 | 904 | 0 | OXYGEN, DISSOLVED, PERCENT OF SATURATION % | 1.2745
477652 | NORMANDY RESERVOIR |  | 1994-08-02 | 904 | 0 | PH (STANDARD UNITS) | 6.4
477652 | NORMANDY RESERVOIR |  | 1994-08-02 | 904 | 0 | TURBIDITY,FIELD NEPHELOMETRIC TURBIDITY UNITS,NTU | 3.2
477652 | NORMANDY RESERVOIR |  | 1994-08-02 | 908 | 0 | X-SEC. LOC., HORIZ (% FROM R BANK LOOK UPSTR.) | 90
477652 | NORMANDY RESERVOIR |  | 1994-08-02 | 908 | 0 | NUMBER USED IN SAMPLE ACCOUNTING PROCEDURE | 9608
477652 | NORMANDY RESERVOIR |  | 1994-08-02 | 908 | 0 | TEMPERATURE, WATER (DEGREES CENTIGRADE) | 14
477652 | NORMANDY RESERVOIR |  | 1994-08-02 | 908 | 0 | COLOR (PLATINUM-COBALT UNITS) | 25
477652 | NORMANDY RESERVOIR |  | 1994-08-02 | 908 | 0 | SPECIFIC CONDUCTANCE,FIELD (UMHOS/CM @ 25C) | 79
477652 | NORMANDY RESERVOIR |  | 1994-08-02 | 908 | 0 | OXYGEN, DISSOLVED MG/L | 0.04
477652 | NORMANDY RESERVOIR |  | 1994-08-02 | 908 | 0 | OXYGEN, DISSOLVED, PERCENT OF SATURATION % | 0.38461
477652 | NORMANDY RESERVOIR |  | 1994-08-02 | 908 | 0 | PH (STANDARD UNITS) | 6.4
477652 | NORMANDY RESERVOIR |  | 1994-08-02 | 908 | 0 | NITROGEN, AMMONIA, TOTAL (MG/L AS N) | 0.23
477652 | NORMANDY RESERVOIR |  | 1994-08-02 | 908 | 0 | AMMONIA, UNIONZED (MG/L AS N) | 0.00014613
477652 | NORMANDY RESERVOIR |  | 1994-08-02 | 908 | 0 | AMMONIA, UNIONIZED (CALC FR TEMP-PH-NH4) (MG/L) | 0.00017767
477652 | NORMANDY RESERVOIR |  | 1994-08-02 | 908 | 0 | NITRITE PLUS NITRATE, TOTAL 1 DET. (MG/L AS N) | 0.15
477652 | NORMANDY RESERVOIR |  | 1994-08-02 | 908 | 0 | PHOSPHORUS, TOTAL (MG/L AS P) | 0.1
477652 | NORMANDY RESERVOIR |  | 1994-08-02 | 908 | 0 | CALCIUM, DISSOLVED (MG/L AS CA) | 9.6
477652 | NORMANDY RESERVOIR |  | 1994-08-02 | 908 | 0 | MAGNESIUM, DISSOLVED (MG/L AS MG) | 1.4
477652 | NORMANDY RESERVOIR |  | 1994-08-02 | 908 | 0 | SULFATE, TOTAL (MG/L AS SO4) | 7
477652 | NORMANDY RESERVOIR |  | 1994-08-02 | 908 | 0 | COPPER, DISSOLVED (UG/L AS CU) | 10
477652 | NORMANDY RESERVOIR |  | 1994-08-02 | 908 | 0 | IRON, DISSOLVED (UG/L AS FE) | 170
477652 | NORMANDY RESERVOIR |  | 1994-08-02 | 908 | 0 | MANGANESE, DISSOLVED (UG/L AS MN) | 660
477652 | NORMANDY RESERVOIR |  | 1994-08-02 | 908 | 0 | ZINC, DISSOLVED (UG/L AS ZN) | 10
477652 | NORMANDY RESERVOIR |  | 1994-08-02 | 908 | 0 | ALUMINUM, DISSOLVED (UG/L AS AL) | 50
477652 | NORMANDY RESERVOIR |  | 1994-08-02 | 908 | 0 | HARDNESS, CA MG CALCULATED (MG/L AS CACO3) | 29.7364
477652 | NORMANDY RESERVOIR |  | 1994-08-02 | 912 | 0 | X-SEC. LOC., HORIZ (% FROM R BANK LOOK UPSTR.) | 90
477652 | NORMANDY RESERVOIR |  | 1994-08-02 | 912 | 0 | NUMBER USED IN SAMPLE ACCOUNTING PROCEDURE | 9607
477652 | NORMANDY RESERVOIR |  | 1994-08-02 | 912 | 0 | TEMPERATURE, WATER (DEGREES CENTIGRADE) | 13.5
477652 | NORMANDY RESERVOIR |  | 1994-08-02 | 912 | 0 | COLOR (PLATINUM-COBALT UNITS) | 25
477652 | NORMANDY RESERVOIR |  | 1994-08-02 | 912 | 0 | SPECIFIC CONDUCTANCE,FIELD (UMHOS/CM @ 25C) | 80
477652 | NORMANDY RESERVOIR |  | 1994-08-02 | 912 | 0 | OXYGEN, DISSOLVED MG/L | 0.03
477652 | NORMANDY RESERVOIR |  | 1994-08-02 | 912 | 0 | OXYGEN, DISSOLVED, PERCENT OF SATURATION % | 0.28302
477652 | NORMANDY RESERVOIR |  | 1994-08-02 | 912 | 0 | PH (STANDARD UNITS) | 6.4
477652 | NORMANDY RESERVOIR |  | 1994-08-02 | 912 | 0 | NITROGEN, AMMONIA, TOTAL (MG/L AS N) | 0.31
477652 | NORMANDY RESERVOIR |  | 1994-08-02 | 912 | 0 | AMMONIA, UNIONZED (MG/L AS N) | 0.00018958
477652 | NORMANDY RESERVOIR |  | 1994-08-02 | 912 | 0 | AMMONIA, UNIONIZED (CALC FR TEMP-PH-NH4) (MG/L) | 0.00023051
477652 | NORMANDY RESERVOIR |  | 1994-08-02 | 912 | 0 | NITRITE PLUS NITRATE, TOTAL 1 DET. (MG/L AS N) | 0.14
477652 | NORMANDY RESERVOIR |  | 1994-08-02 | 912 | 0 | PHOSPHORUS, TOTAL (MG/L AS P) | 0.11
477652 | NORMANDY RESERVOIR |  | 1994-08-02 | 912 | 0 | CALCIUM, DISSOLVED (MG/L AS CA) | 9.7
477652 | NORMANDY RESERVOIR |  | 1994-08-02 | 912 | 0 | MAGNESIUM, DISSOLVED (MG/L AS MG) | 1.4
477652 | NORMANDY RESERVOIR |  | 1994-08-02 | 912 | 0 | SULFATE, TOTAL (MG/L AS SO4) | 8
477652 | NORMANDY RESERVOIR |  | 1994-08-02 | 912 | 0 | COPPER, DISSOLVED (UG/L AS CU) | 10
477652 | NORMANDY RESERVOIR |  | 1994-08-02 | 912 | 0 | IRON, DISSOLVED (UG/L AS FE) | 190
477652 | NORMANDY RESERVOIR |  | 1994-08-02 | 912 | 0 | MANGANESE, DISSOLVED (UG/L AS MN) | 760
477652 | NORMANDY RESERVOIR |  | 1994-08-02 | 912 | 0 | ZINC, DISSOLVED (UG/L AS ZN) | 10
477652 | NORMANDY RESERVOIR |  | 1994-08-02 | 912 | 0 | ALUMINUM, DISSOLVED (UG/L AS AL) | 50
477652 | NORMANDY RESERVOIR |  | 1994-08-02 | 912 | 0 | HARDNESS, CA MG CALCULATED (MG/L AS CACO3) | 29.9861
477652 | NORMANDY RESERVOIR |  | 1994-08-02 | 916 | 0 | X-SEC. LOC., HORIZ (% FROM R BANK LOOK UPSTR.) | 90
477652 | NORMANDY RESERVOIR |  | 1994-08-02 | 916 | 0 | NUMBER USED IN SAMPLE ACCOUNTING PROCEDURE | 9606
477652 | NORMANDY RESERVOIR |  | 1994-08-02 | 916 | 0 | TEMPERATURE, WATER (DEGREES CENTIGRADE) | 13.4
477652 | NORMANDY RESERVOIR |  | 1994-08-02 | 916 | 0 | COLOR (PLATINUM-COBALT UNITS) | 25
477652 | NORMANDY RESERVOIR |  | 1994-08-02 | 916 | 0 | SPECIFIC CONDUCTANCE,FIELD (UMHOS/CM @ 25C) | 80
477652 | NORMANDY RESERVOIR |  | 1994-08-02 | 916 | 0 | OXYGEN, DISSOLVED MG/L | 0.04
477652 | NORMANDY RESERVOIR |  | 1994-08-02 | 916 | 0 | OXYGEN, DISSOLVED, PERCENT OF SATURATION % | 0.37736
477652 | NORMANDY RESERVOIR |  | 1994-08-02 | 916 | 0 | PH (STANDARD UNITS) | 6.5
477652 | NORMANDY RESERVOIR |  | 1994-08-02 | 916 | 0 | NITROGEN, AMMONIA, TOTAL (MG/L AS N) | 0.27
477652 | NORMANDY RESERVOIR |  | 1994-08-02 | 916 | 0 | AMMONIA, UNIONZED (MG/L AS N) | 0.00020626
477652 | NORMANDY RESERVOIR |  | 1994-08-02 | 916 | 0 | AMMONIA, UNIONIZED (CALC FR TEMP-PH-NH4) (MG/L) | 0.00025079
477652 | NORMANDY RESERVOIR |  | 1994-08-02 | 916 | 0 | NITRITE PLUS NITRATE, TOTAL 1 DET. (MG/L AS N) | 0.15
477652 | NORMANDY RESERVOIR |  | 1994-08-02 | 916 | 0 | PHOSPHORUS, TOTAL (MG/L AS P) | 0.11
477652 | NORMANDY RESERVOIR |  | 1994-08-02 | 916 | 0 | CALCIUM, DISSOLVED (MG/L AS CA) | 9.6
477652 | NORMANDY RESERVOIR |  | 1994-08-02 | 916 | 0 | MAGNESIUM, DISSOLVED (MG/L AS MG) | 1.4
477652 | NORMANDY RESERVOIR |  | 1994-08-02 | 916 | 0 | SULFATE, TOTAL (MG/L AS SO4) | 8
477652 | NORMANDY RESERVOIR |  | 1994-08-02 | 916 | 0 | COPPER, DISSOLVED (UG/L AS CU) | 10
477652 | NORMANDY RESERVOIR |  | 1994-08-02 | 916 | 0 | IRON, DISSOLVED (UG/L AS FE) | 190
477652 | NORMANDY RESERVOIR |  | 1994-08-02 | 916 | 0 | MANGANESE, DISSOLVED (UG/L AS MN) | 770
477652 | NORMANDY RESERVOIR |  | 1994-08-02 | 916 | 0 | ZINC, DISSOLVED (UG/L AS ZN) | 10
477652 | NORMANDY RESERVOIR |  | 1994-08-02 | 916 | 0 | ALUMINUM, DISSOLVED (UG/L AS AL) | 50
477652 | NORMANDY RESERVOIR |  | 1994-08-02 | 916 | 0 | HARDNESS, CA MG CALCULATED (MG/L AS CACO3) | 29.7364
477652 | NORMANDY RESERVOIR |  | 1994-08-02 | 920 | 0 | X-SEC. LOC., HORIZ (% FROM R BANK LOOK UPSTR.) | 90
477652 | NORMANDY RESERVOIR |  | 1994-08-02 | 920 | 0 | NUMBER USED IN SAMPLE ACCOUNTING PROCEDURE | 9605
477652 | NORMANDY RESERVOIR |  | 1994-08-02 | 920 | 0 | TEMPERATURE, WATER (DEGREES CENTIGRADE) | 13
477652 | NORMANDY RESERVOIR |  | 1994-08-02 | 920 | 0 | COLOR (PLATINUM-COBALT UNITS) | 25
477652 | NORMANDY RESERVOIR |  | 1994-08-02 | 920 | 0 | SPECIFIC CONDUCTANCE,FIELD (UMHOS/CM @ 25C) | 80
477652 | NORMANDY RESERVOIR |  | 1994-08-02 | 920 | 0 | OXYGEN, DISSOLVED MG/L | 0.04
477652 | NORMANDY RESERVOIR |  | 1994-08-02 | 920 | 0 | OXYGEN, DISSOLVED, PERCENT OF SATURATION % | 0.37736
477652 | NORMANDY RESERVOIR |  | 1994-08-02 | 920 | 0 | PH (STANDARD UNITS) | 6.5
477652 | NORMANDY RESERVOIR |  | 1994-08-02 | 920 | 0 | NITROGEN, AMMONIA, TOTAL (MG/L AS N) | 0.33
477652 | NORMANDY RESERVOIR |  | 1994-08-02 | 920 | 0 | AMMONIA, UNIONZED (MG/L AS N) | 0.00024449
477652 | NORMANDY RESERVOIR |  | 1994-08-02 | 920 | 0 | AMMONIA, UNIONIZED (CALC FR TEMP-PH-NH4) (MG/L) | 0.00029727
477652 | NORMANDY RESERVOIR |  | 1994-08-02 | 920 | 0 | NITRITE PLUS NITRATE, TOTAL 1 DET. (MG/L AS N) | 0.12
477652 | NORMANDY RESERVOIR |  | 1994-08-02 | 920 | 0 | PHOSPHORUS, TOTAL (MG/L AS P) | 0.13
477652 | NORMANDY RESERVOIR |  | 1994-08-02 | 920 | 0 | CALCIUM, DISSOLVED (MG/L AS CA) | 10
477652 | NORMANDY RESERVOIR |  | 1994-08-02 | 920 | 0 | MAGNESIUM, DISSOLVED (MG/L AS MG) | 1.4
477652 | NORMANDY RESERVOIR |  | 1994-08-02 | 920 | 0 | SULFATE, TOTAL (MG/L AS SO4) | 9
477652 | NORMANDY RESERVOIR |  | 1994-08-02 | 920 | 0 | COPPER, DISSOLVED (UG/L AS CU) | 10
477652 | NORMANDY RESERVOIR |  | 1994-08-02 | 920 | 0 | IRON, DISSOLVED (UG/L AS FE) | 230
477652 | NORMANDY RESERVOIR |  | 1994-08-02 | 920 | 0 | MANGANESE, DISSOLVED (UG/L AS MN) | 940
477652 | NORMANDY RESERVOIR |  | 1994-08-02 | 920 | 0 | ZINC, DISSOLVED (UG/L AS ZN) | 10
477652 | NORMANDY RESERVOIR |  | 1994-08-02 | 920 | 0 | ALUMINUM, DISSOLVED (UG/L AS AL) | 50
477652 | NORMANDY RESERVOIR |  | 1994-08-02 | 920 | 0 | HARDNESS, CA MG CALCULATED (MG/L AS CACO3) | 30.7352
477652 | NORMANDY RESERVOIR |  | 1994-08-02 | 924 | 0 | X-SEC. LOC., HORIZ (% FROM R BANK LOOK UPSTR.) | 90
477652 | NORMANDY RESERVOIR |  | 1994-08-02 | 924 | 0 | TEMPERATURE, WATER (DEGREES CENTIGRADE) | 12.1
477652 | NORMANDY RESERVOIR |  | 1994-08-02 | 924 | 0 | OXIDATION REDUCTION POTENTIAL (MILLIVOLTS) | -26
477652 | NORMANDY RESERVOIR |  | 1994-08-02 | 924 | 0 | SPECIFIC CONDUCTANCE,FIELD (UMHOS/CM @ 25C) | 92
477652 | NORMANDY RESERVOIR |  | 1994-08-02 | 924 | 0 | OXYGEN, DISSOLVED MG/L | 0.04
477652 | NORMANDY RESERVOIR |  | 1994-08-02 | 924 | 0 | OXYGEN, DISSOLVED, PERCENT OF SATURATION % | 0.37037
477652 | NORMANDY RESERVOIR |  | 1994-08-02 | 924 | 0 | PH (STANDARD UNITS) | 6.5
477652 | NORMANDY RESERVOIR |  | 1994-08-02 | 924 | 0 | TURBIDITY,FIELD NEPHELOMETRIC TURBIDITY UNITS,NTU | 30.6
477652 | NORMANDY RESERVOIR |  | 1994-08-02 | 928 | 0 | X-SEC. LOC., HORIZ (% FROM R BANK LOOK UPSTR.) | 90
477652 | NORMANDY RESERVOIR |  | 1994-08-02 | 928 | 0 | NUMBER USED IN SAMPLE ACCOUNTING PROCEDURE | 9635
477652 | NORMANDY RESERVOIR |  | 1994-08-02 | 928 | 0 | TEMPERATURE, WATER (DEGREES CENTIGRADE) | 11.5
477652 | NORMANDY RESERVOIR |  | 1994-08-02 | 928 | 0 | COLOR (PLATINUM-COBALT UNITS) | 80
477652 | NORMANDY RESERVOIR |  | 1994-08-02 | 928 | 0 | SPECIFIC CONDUCTANCE,FIELD (UMHOS/CM @ 25C) | 127
477652 | NORMANDY RESERVOIR |  | 1994-08-02 | 928 | 0 | OXYGEN, DISSOLVED MG/L | 0.1
477652 | NORMANDY RESERVOIR |  | 1994-08-02 | 928 | 0 | OXYGEN, DISSOLVED, PERCENT OF SATURATION % | 0.9009
477652 | NORMANDY RESERVOIR |  | 1994-08-02 | 928 | 0 | BOD, 5 DAY, 20 DEG C MG/L | 15
477652 | NORMANDY RESERVOIR |  | 1994-08-02 | 928 | 0 | BOD, 10 DAY, 20 DEG C MG/L | 23
477652 | NORMANDY RESERVOIR |  | 1994-08-02 | 928 | 0 | BOD, 15 DAY, 20 DEG C MG/L | 28
477652 | NORMANDY RESERVOIR |  | 1994-08-02 | 928 | 0 | BOD, 20 DAY, 20 DEG C MG/L | 30
477652 | NORMANDY RESERVOIR |  | 1994-08-02 | 928 | 0 | BOD, 30 DAY, 20 DEG C MG/L | 32
477652 | NORMANDY RESERVOIR |  | 1994-08-02 | 928 | 0 | PH (STANDARD UNITS) | 6.8
477652 | NORMANDY RESERVOIR |  | 1994-08-02 | 928 | 0 | RESIDUE, TOTAL NONFILTRABLE (MG/L) | 34
477652 | NORMANDY RESERVOIR |  | 1994-08-02 | 928 | 0 | RESIDUE, VOLATILE NONFILTRABLE (MG/L) | 11
477652 | NORMANDY RESERVOIR |  | 1994-08-02 | 928 | 0 | NITROGEN, AMMONIA, TOTAL (MG/L AS N) | 1.5
477652 | NORMANDY RESERVOIR |  | 1994-08-02 | 928 | 0 | AMMONIA, UNIONZED (MG/L AS N) | 0.0019739
477652 | NORMANDY RESERVOIR |  | 1994-08-02 | 928 | 0 | AMMONIA, UNIONIZED (CALC FR TEMP-PH-NH4) (MG/L) | 0.0024
477652 | NORMANDY RESERVOIR |  | 1994-08-02 | 928 | 0 | NITRITE PLUS NITRATE, TOTAL 1 DET. (MG/L AS N) | 0.02
477652 | NORMANDY RESERVOIR |  | 1994-08-02 | 928 | 0 | PHOSPHORUS, TOTAL (MG/L AS P) | 0.57
477652 | NORMANDY RESERVOIR |  | 1994-08-02 | 928 | 0 | PHOSPHORUS, DISSOLVED (MG/L AS P) | 0.07
477652 | NORMANDY RESERVOIR |  | 1994-08-02 | 928 | 0 | CARBON, TOTAL ORGANIC (MG/L AS C) | 5.1
477652 | NORMANDY RESERVOIR |  | 1994-08-02 | 928 | 0 | CALCIUM, DISSOLVED (MG/L AS CA) | 12
477652 | NORMANDY RESERVOIR |  | 1994-08-02 | 928 | 0 | CALCIUM, TOTAL (MG/L AS CA) | 12
477652 | NORMANDY RESERVOIR |  | 1994-08-02 | 928 | 0 | MAGNESIUM, DISSOLVED (MG/L AS MG) | 1.8
477652 | NORMANDY RESERVOIR |  | 1994-08-02 | 928 | 0 | MAGNESIUM, TOTAL (MG/L AS MG) | 1.8
477652 | NORMANDY RESERVOIR |  | 1994-08-02 | 928 | 0 | SULFATE, TOTAL (MG/L AS SO4) | 22
477652 | NORMANDY RESERVOIR |  | 1994-08-02 | 928 | 0 | COPPER, DISSOLVED (UG/L AS CU) | 10
477652 | NORMANDY RESERVOIR |  | 1994-08-02 | 928 | 0 | COPPER, TOTAL (UG/L AS CU) | 10
477652 | NORMANDY RESERVOIR |  | 1994-08-02 | 928 | 0 | IRON, TOTAL (UG/L AS FE) | 7200
477652 | NORMANDY RESERVOIR |  | 1994-08-02 | 928 | 0 | IRON, DISSOLVED (UG/L AS FE) | 4800
477652 | NORMANDY RESERVOIR |  | 1994-08-02 | 928 | 0 | MANGANESE, TOTAL (UG/L AS MN) | 2600
477652 | NORMANDY RESERVOIR |  | 1994-08-02 | 928 | 0 | MANGANESE, DISSOLVED (UG/L AS MN) | 2600
477652 | NORMANDY RESERVOIR |  | 1994-08-02 | 928 | 0 | ZINC, DISSOLVED (UG/L AS ZN) | 10
477652 | NORMANDY RESERVOIR |  | 1994-08-02 | 928 | 0 | ZINC, TOTAL (UG/L AS ZN) | 10
477652 | NORMANDY RESERVOIR |  | 1994-08-02 | 928 | 0 | ALUMINUM, TOTAL (UG/L AS AL) | 1200
477652 | NORMANDY RESERVOIR |  | 1994-08-02 | 928 | 0 | ALUMINUM, DISSOLVED (UG/L AS AL) | 50
477652 | NORMANDY RESERVOIR |  | 1994-08-02 | 928 | 0 | HARDNESS, CA MG CALCULATED (MG/L AS CACO3) | 37.4
477652 | NORMANDY RESERVOIR |  | 1994-08-02 | 928 | 0 | BOD, 45 DAY, 20 DEG C MG/L | 41
477652 | NORMANDY RESERVOIR |  | 1994-08-02 | 928 | 0 | BOD, 60 DAY, 20 DEG C MG/L | 44
477652 | NORMANDY RESERVOIR |  | 1994-08-02 | 932 | 0 | X-SEC. LOC., HORIZ (% FROM R BANK LOOK UPSTR.) | 90
477652 | NORMANDY RESERVOIR |  | 1994-08-02 | 932 | 0 | TEMPERATURE, WATER (DEGREES CENTIGRADE) | 12.1
477652 | NORMANDY RESERVOIR |  | 1994-08-02 | 932 | 0 | OXIDATION REDUCTION POTENTIAL (MILLIVOLTS) | -154
477652 | NORMANDY RESERVOIR |  | 1994-08-02 | 932 | 0 | SPECIFIC CONDUCTANCE,FIELD (UMHOS/CM @ 25C) | 140
477652 | NORMANDY RESERVOIR |  | 1994-08-02 | 932 | 0 | OXYGEN, DISSOLVED MG/L | 0.1
477652 | NORMANDY RESERVOIR |  | 1994-08-02 | 932 | 0 | OXYGEN, DISSOLVED, PERCENT OF SATURATION % | 0.92593
477652 | NORMANDY RESERVOIR |  | 1994-08-02 | 932 | 0 | PH (STANDARD UNITS) | 6.9
477652 | NORMANDY RESERVOIR |  | 1994-08-02 | 932 | 0 | SULFIDE, TOTAL (MG/L AS S) | 36
477652 | NORMANDY RESERVOIR |  | 1994-08-02 | 932 | 0 | TURBIDITY,FIELD NEPHELOMETRIC TURBIDITY UNITS,NTU | 48.6
477652 | NORMANDY RESERVOIR |  | 1994-08-22 | 1218 | 0 | TEMPERATURE, WATER (DEGREES CENTIGRADE) | 27.4
477652 | NORMANDY RESERVOIR |  | 1994-08-22 | 1218 | 0 | ELEVATION, RESERVOIR SURFACE WATER IN FEET | 874.62
477652 | NORMANDY RESERVOIR |  | 1994-08-22 | 1218 | 0 | TRANSPARENCY, SECCHI DISC (METERS) | 1.6
477652 | NORMANDY RESERVOIR |  | 1994-08-22 | 1218 | 0 | OXIDATION REDUCTION POTENTIAL (MILLIVOLTS) | 279
477652 | NORMANDY RESERVOIR |  | 1994-08-22 | 1218 | 0 | SPECIFIC CONDUCTANCE,FIELD (UMHOS/CM @ 25C) | 94
477652 | NORMANDY RESERVOIR |  | 1994-08-22 | 1218 | 0 | OXYGEN, DISSOLVED MG/L | 7.3
477652 | NORMANDY RESERVOIR |  | 1994-08-22 | 1218 | 0 | OXYGEN, DISSOLVED, PERCENT OF SATURATION % | 90.1234
477652 | NORMANDY RESERVOIR |  | 1994-08-22 | 1218 | 0 | PH (STANDARD UNITS) | 8.5
477652 | NORMANDY RESERVOIR |  | 1994-08-22 | 1218 | 0 | TURBIDITY,FIELD NEPHELOMETRIC TURBIDITY UNITS,NTU | 3
477652 | NORMANDY RESERVOIR |  | 1994-08-22 | 1222 | 0 | TEMPERATURE, WATER (DEGREES CENTIGRADE) | 27.3
477652 | NORMANDY RESERVOIR |  | 1994-08-22 | 1222 | 0 | OXIDATION REDUCTION POTENTIAL (MILLIVOLTS) | 275
477652 | NORMANDY RESERVOIR |  | 1994-08-22 | 1222 | 0 | SPECIFIC CONDUCTANCE,FIELD (UMHOS/CM @ 25C) | 94
477652 | NORMANDY RESERVOIR |  | 1994-08-22 | 1222 | 0 | OXYGEN, DISSOLVED MG/L | 7.3
477652 | NORMANDY RESERVOIR |  | 1994-08-22 | 1222 | 0 | OXYGEN, DISSOLVED, PERCENT OF SATURATION % | 90.1234
477652 | NORMANDY RESERVOIR |  | 1994-08-22 | 1222 | 0 | PH (STANDARD UNITS) | 8.5
477652 | NORMANDY RESERVOIR |  | 1994-08-22 | 1222 | 0 | TURBIDITY,FIELD NEPHELOMETRIC TURBIDITY UNITS,NTU | 2.5
477652 | NORMANDY RESERVOIR |  | 1994-08-22 | 1226 | 0 | TEMPERATURE, WATER (DEGREES CENTIGRADE) | 27.2
477652 | NORMANDY RESERVOIR |  | 1994-08-22 | 1226 | 0 | OXIDATION REDUCTION POTENTIAL (MILLIVOLTS) | 276
477652 | NORMANDY RESERVOIR |  | 1994-08-22 | 1226 | 0 | SPECIFIC CONDUCTANCE,FIELD (UMHOS/CM @ 25C) | 94
477652 | NORMANDY RESERVOIR |  | 1994-08-22 | 1226 | 0 | OXYGEN, DISSOLVED MG/L | 7.3
477652 | NORMANDY RESERVOIR |  | 1994-08-22 | 1226 | 0 | OXYGEN, DISSOLVED, PERCENT OF SATURATION % | 90.1234
477652 | NORMANDY RESERVOIR |  | 1994-08-22 | 1226 | 0 | PH (STANDARD UNITS) | 8.4
477652 | NORMANDY RESERVOIR |  | 1994-08-22 | 1226 | 0 | TURBIDITY,FIELD NEPHELOMETRIC TURBIDITY UNITS,NTU | 2.5
477652 | NORMANDY RESERVOIR |  | 1994-08-22 | 1230 | 0 | TEMPERATURE, WATER (DEGREES CENTIGRADE) | 27.1
477652 | NORMANDY RESERVOIR |  | 1994-08-22 | 1230 | 0 | OXIDATION REDUCTION POTENTIAL (MILLIVOLTS) | 279
477652 | NORMANDY RESERVOIR |  | 1994-08-22 | 1230 | 0 | SPECIFIC CONDUCTANCE,FIELD (UMHOS/CM @ 25C) | 94
477652 | NORMANDY RESERVOIR |  | 1994-08-22 | 1230 | 0 | OXYGEN, DISSOLVED MG/L | 7
477652 | NORMANDY RESERVOIR |  | 1994-08-22 | 1230 | 0 | OXYGEN, DISSOLVED, PERCENT OF SATURATION % | 86.4198
477652 | NORMANDY RESERVOIR |  | 1994-08-22 | 1230 | 0 | PH (STANDARD UNITS) | 8.2
477652 | NORMANDY RESERVOIR |  | 1994-08-22 | 1230 | 0 | TURBIDITY,FIELD NEPHELOMETRIC TURBIDITY UNITS,NTU | 2.7
477652 | NORMANDY RESERVOIR |  | 1994-08-22 | 1234 | 0 | TEMPERATURE, WATER (DEGREES CENTIGRADE) | 26.9
477652 | NORMANDY RESERVOIR |  | 1994-08-22 | 1234 | 0 | OXIDATION REDUCTION POTENTIAL (MILLIVOLTS) | 285
477652 | NORMANDY RESERVOIR |  | 1994-08-22 | 1234 | 0 | SPECIFIC CONDUCTANCE,FIELD (UMHOS/CM @ 25C) | 96
477652 | NORMANDY RESERVOIR |  | 1994-08-22 | 1234 | 0 | OXYGEN, DISSOLVED MG/L | 6.6
477652 | NORMANDY RESERVOIR |  | 1994-08-22 | 1234 | 0 | OXYGEN, DISSOLVED, PERCENT OF SATURATION % | 81.4814
477652 | NORMANDY RESERVOIR |  | 1994-08-22 | 1234 | 0 | PH (STANDARD UNITS) | 7.6
477652 | NORMANDY RESERVOIR |  | 1994-08-22 | 1234 | 0 | TURBIDITY,FIELD NEPHELOMETRIC TURBIDITY UNITS,NTU | 2.6
477652 | NORMANDY RESERVOIR |  | 1994-08-22 | 1238 | 0 | TEMPERATURE, WATER (DEGREES CENTIGRADE) | 26.4
477652 | NORMANDY RESERVOIR |  | 1994-08-22 | 1238 | 0 | OXIDATION REDUCTION POTENTIAL (MILLIVOLTS) | 279
477652 | NORMANDY RESERVOIR |  | 1994-08-22 | 1238 | 0 | SPECIFIC CONDUCTANCE,FIELD (UMHOS/CM @ 25C) | 95
477652 | NORMANDY RESERVOIR |  | 1994-08-22 | 1238 | 0 | OXYGEN, DISSOLVED MG/L | 5
477652 | NORMANDY RESERVOIR |  | 1994-08-22 | 1238 | 0 | OXYGEN, DISSOLVED, PERCENT OF SATURATION % | 60.9756
477652 | NORMANDY RESERVOIR |  | 1994-08-22 | 1238 | 0 | PH (STANDARD UNITS) | 7
477652 | NORMANDY RESERVOIR |  | 1994-08-22 | 1238 | 0 | TURBIDITY,FIELD NEPHELOMETRIC TURBIDITY UNITS,NTU | 2.4
477652 | NORMANDY RESERVOIR |  | 1994-08-22 | 1242 | 0 | TEMPERATURE, WATER (DEGREES CENTIGRADE) | 23.7
477652 | NORMANDY RESERVOIR |  | 1994-08-22 | 1242 | 0 | OXIDATION REDUCTION POTENTIAL (MILLIVOLTS) | 141
477652 | NORMANDY RESERVOIR |  | 1994-08-22 | 1242 | 0 | SPECIFIC CONDUCTANCE,FIELD (UMHOS/CM @ 25C) | 104
477652 | NORMANDY RESERVOIR |  | 1994-08-22 | 1242 | 0 | OXYGEN, DISSOLVED MG/L | 0.04
477652 | NORMANDY RESERVOIR |  | 1994-08-22 | 1242 | 0 | OXYGEN, DISSOLVED, PERCENT OF SATURATION % | 0.47059
477652 | NORMANDY RESERVOIR |  | 1994-08-22 | 1242 | 0 | PH (STANDARD UNITS) | 6.6
477652 | NORMANDY RESERVOIR |  | 1994-08-22 | 1242 | 0 | TURBIDITY,FIELD NEPHELOMETRIC TURBIDITY UNITS,NTU | 2.6
477652 | NORMANDY RESERVOIR |  | 1994-08-22 | 1246 | 0 | TEMPERATURE, WATER (DEGREES CENTIGRADE) | 20.7
477652 | NORMANDY RESERVOIR |  | 1994-08-22 | 1246 | 0 | OXIDATION REDUCTION POTENTIAL (MILLIVOLTS) | 134
477652 | NORMANDY RESERVOIR |  | 1994-08-22 | 1246 | 0 | SPECIFIC CONDUCTANCE,FIELD (UMHOS/CM @ 25C) | 96
477652 | NORMANDY RESERVOIR |  | 1994-08-22 | 1246 | 0 | OXYGEN, DISSOLVED MG/L | 0.03
477652 | NORMANDY RESERVOIR |  | 1994-08-22 | 1246 | 0 | OXYGEN, DISSOLVED, PERCENT OF SATURATION % | 0.33333
477652 | NORMANDY RESERVOIR |  | 1994-08-22 | 1246 | 0 | PH (STANDARD UNITS) | 6.5
477652 | NORMANDY RESERVOIR |  | 1994-08-22 | 1246 | 0 | TURBIDITY,FIELD NEPHELOMETRIC TURBIDITY UNITS,NTU | 3.1
477652 | NORMANDY RESERVOIR |  | 1994-08-22 | 1250 | 0 | TEMPERATURE, WATER (DEGREES CENTIGRADE) | 18.3
477652 | NORMANDY RESERVOIR |  | 1994-08-22 | 1250 | 0 | OXIDATION REDUCTION POTENTIAL (MILLIVOLTS) | 120
477652 | NORMANDY RESERVOIR |  | 1994-08-22 | 1250 | 0 | SPECIFIC CONDUCTANCE,FIELD (UMHOS/CM @ 25C) | 87
477652 | NORMANDY RESERVOIR |  | 1994-08-22 | 1250 | 0 | OXYGEN, DISSOLVED MG/L | 0.04
477652 | NORMANDY RESERVOIR |  | 1994-08-22 | 1250 | 0 | OXYGEN, DISSOLVED, PERCENT OF SATURATION % | 0.42105
477652 | NORMANDY RESERVOIR |  | 1994-08-22 | 1250 | 0 | PH (STANDARD UNITS) | 6.5
477652 | NORMANDY RESERVOIR |  | 1994-08-22 | 1250 | 0 | TURBIDITY,FIELD NEPHELOMETRIC TURBIDITY UNITS,NTU | 5.3
477652 | NORMANDY RESERVOIR |  | 1994-08-22 | 1254 | 0 | TEMPERATURE, WATER (DEGREES CENTIGRADE) | 17.1
477652 | NORMANDY RESERVOIR |  | 1994-08-22 | 1254 | 0 | OXIDATION REDUCTION POTENTIAL (MILLIVOLTS) | 122
477652 | NORMANDY RESERVOIR |  | 1994-08-22 | 1254 | 0 | SPECIFIC CONDUCTANCE,FIELD (UMHOS/CM @ 25C) | 85
477652 | NORMANDY RESERVOIR |  | 1994-08-22 | 1254 | 0 | OXYGEN, DISSOLVED MG/L | 0.05
477652 | NORMANDY RESERVOIR |  | 1994-08-22 | 1254 | 0 | OXYGEN, DISSOLVED, PERCENT OF SATURATION % | 0.51546
477652 | NORMANDY RESERVOIR |  | 1994-08-22 | 1254 | 0 | PH (STANDARD UNITS) | 6.5
477652 | NORMANDY RESERVOIR |  | 1994-08-22 | 1254 | 0 | TURBIDITY,FIELD NEPHELOMETRIC TURBIDITY UNITS,NTU | 6.1
477652 | NORMANDY RESERVOIR |  | 1994-08-22 | 1258 | 0 | TEMPERATURE, WATER (DEGREES CENTIGRADE) | 16.4
477652 | NORMANDY RESERVOIR |  | 1994-08-22 | 1258 | 0 | OXIDATION REDUCTION POTENTIAL (MILLIVOLTS) | 123
477652 | NORMANDY RESERVOIR |  | 1994-08-22 | 1258 | 0 | SPECIFIC CONDUCTANCE,FIELD (UMHOS/CM @ 25C) | 84
477652 | NORMANDY RESERVOIR |  | 1994-08-22 | 1258 | 0 | OXYGEN, DISSOLVED MG/L | 0.06
477652 | NORMANDY RESERVOIR |  | 1994-08-22 | 1258 | 0 | OXYGEN, DISSOLVED, PERCENT OF SATURATION % | 0.6
477652 | NORMANDY RESERVOIR |  | 1994-08-22 | 1258 | 0 | PH (STANDARD UNITS) | 6.5
477652 | NORMANDY RESERVOIR |  | 1994-08-22 | 1258 | 0 | TURBIDITY,FIELD NEPHELOMETRIC TURBIDITY UNITS,NTU | 9.4
477652 | NORMANDY RESERVOIR |  | 1994-08-22 | 1302 | 0 | TEMPERATURE, WATER (DEGREES CENTIGRADE) | 15.9
477652 | NORMANDY RESERVOIR |  | 1994-08-22 | 1302 | 0 | OXIDATION REDUCTION POTENTIAL (MILLIVOLTS) | 126
477652 | NORMANDY RESERVOIR |  | 1994-08-22 | 1302 | 0 | SPECIFIC CONDUCTANCE,FIELD (UMHOS/CM @ 25C) | 85
477652 | NORMANDY RESERVOIR |  | 1994-08-22 | 1302 | 0 | OXYGEN, DISSOLVED MG/L | 0.1
477652 | NORMANDY RESERVOIR |  | 1994-08-22 | 1302 | 0 | OXYGEN, DISSOLVED, PERCENT OF SATURATION % | 1
477652 | NORMANDY RESERVOIR |  | 1994-08-22 | 1302 | 0 | PH (STANDARD UNITS) | 6.4
477652 | NORMANDY RESERVOIR |  | 1994-08-22 | 1302 | 0 | TURBIDITY,FIELD NEPHELOMETRIC TURBIDITY UNITS,NTU | 11
477652 | NORMANDY RESERVOIR |  | 1994-08-22 | 1306 | 0 | TEMPERATURE, WATER (DEGREES CENTIGRADE) | 15.6
477652 | NORMANDY RESERVOIR |  | 1994-08-22 | 1306 | 0 | OXIDATION REDUCTION POTENTIAL (MILLIVOLTS) | 126
477652 | NORMANDY RESERVOIR |  | 1994-08-22 | 1306 | 0 | SPECIFIC CONDUCTANCE,FIELD (UMHOS/CM @ 25C) | 83
477652 | NORMANDY RESERVOIR |  | 1994-08-22 | 1306 | 0 | OXYGEN, DISSOLVED MG/L | 0.1
477652 | NORMANDY RESERVOIR |  | 1994-08-22 | 1306 | 0 | OXYGEN, DISSOLVED, PERCENT OF SATURATION % | 1
477652 | NORMANDY RESERVOIR |  | 1994-08-22 | 1306 | 0 | PH (STANDARD UNITS) | 6.4
477652 | NORMANDY RESERVOIR |  | 1994-08-22 | 1306 | 0 | TURBIDITY,FIELD NEPHELOMETRIC TURBIDITY UNITS,NTU | 12.1
477652 | NORMANDY RESERVOIR |  | 1994-08-22 | 1310 | 0 | TEMPERATURE, WATER (DEGREES CENTIGRADE) | 15.3
477652 | NORMANDY RESERVOIR |  | 1994-08-22 | 1310 | 0 | OXIDATION REDUCTION POTENTIAL (MILLIVOLTS) | 123
477652 | NORMANDY RESERVOIR |  | 1994-08-22 | 1310 | 0 | SPECIFIC CONDUCTANCE,FIELD (UMHOS/CM @ 25C) | 84
477652 | NORMANDY RESERVOIR |  | 1994-08-22 | 1310 | 0 | OXYGEN, DISSOLVED MG/L | 0.1
477652 | NORMANDY RESERVOIR |  | 1994-08-22 | 1310 | 0 | OXYGEN, DISSOLVED, PERCENT OF SATURATION % | 0.98039
477652 | NORMANDY RESERVOIR |  | 1994-08-22 | 1310 | 0 | PH (STANDARD UNITS) | 6.4
477652 | NORMANDY RESERVOIR |  | 1994-08-22 | 1310 | 0 | TURBIDITY,FIELD NEPHELOMETRIC TURBIDITY UNITS,NTU | 14.4
477652 | NORMANDY RESERVOIR |  | 1994-08-22 | 1314 | 0 | TEMPERATURE, WATER (DEGREES CENTIGRADE) | 15.1
477652 | NORMANDY RESERVOIR |  | 1994-08-22 | 1314 | 0 | OXIDATION REDUCTION POTENTIAL (MILLIVOLTS) | 119
477652 | NORMANDY RESERVOIR |  | 1994-08-22 | 1314 | 0 | SPECIFIC CONDUCTANCE,FIELD (UMHOS/CM @ 25C) | 83
477652 | NORMANDY RESERVOIR |  | 1994-08-22 | 1314 | 0 | OXYGEN, DISSOLVED MG/L | 0.1
477652 | NORMANDY RESERVOIR |  | 1994-08-22 | 1314 | 0 | OXYGEN, DISSOLVED, PERCENT OF SATURATION % | 0.98039
477652 | NORMANDY RESERVOIR |  | 1994-08-22 | 1314 | 0 | PH (STANDARD UNITS) | 6.5
477652 | NORMANDY RESERVOIR |  | 1994-08-22 | 1314 | 0 | TURBIDITY,FIELD NEPHELOMETRIC TURBIDITY UNITS,NTU | 15.7
477652 | NORMANDY RESERVOIR |  | 1994-08-22 | 1318 | 0 | TEMPERATURE, WATER (DEGREES CENTIGRADE) | 15
477652 | NORMANDY RESERVOIR |  | 1994-08-22 | 1318 | 0 | OXIDATION REDUCTION POTENTIAL (MILLIVOLTS) | 115
477652 | NORMANDY RESERVOIR |  | 1994-08-22 | 1318 | 0 | SPECIFIC CONDUCTANCE,FIELD (UMHOS/CM @ 25C) | 83
477652 | NORMANDY RESERVOIR |  | 1994-08-22 | 1318 | 0 | OXYGEN, DISSOLVED MG/L | 0.11
477652 | NORMANDY RESERVOIR |  | 1994-08-22 | 1318 | 0 | OXYGEN, DISSOLVED, PERCENT OF SATURATION % | 1.0784
477652 | NORMANDY RESERVOIR |  | 1994-08-22 | 1318 | 0 | PH (STANDARD UNITS) | 6.5
477652 | NORMANDY RESERVOIR |  | 1994-08-22 | 1318 | 0 | TURBIDITY,FIELD NEPHELOMETRIC TURBIDITY UNITS,NTU | 16.1
477652 | NORMANDY RESERVOIR |  | 1994-08-22 | 1322 | 0 | TEMPERATURE, WATER (DEGREES CENTIGRADE) | 14.9
477652 | NORMANDY RESERVOIR |  | 1994-08-22 | 1322 | 0 | OXIDATION REDUCTION POTENTIAL (MILLIVOLTS) | 111
477652 | NORMANDY RESERVOIR |  | 1994-08-22 | 1322 | 0 | SPECIFIC CONDUCTANCE,FIELD (UMHOS/CM @ 25C) | 83
477652 | NORMANDY RESERVOIR |  | 1994-08-22 | 1322 | 0 | OXYGEN, DISSOLVED MG/L | 0.13
477652 | NORMANDY RESERVOIR |  | 1994-08-22 | 1322 | 0 | OXYGEN, DISSOLVED, PERCENT OF SATURATION % | 1.2745
477652 | NORMANDY RESERVOIR |  | 1994-08-22 | 1322 | 0 | PH (STANDARD UNITS) | 6.5
477652 | NORMANDY RESERVOIR |  | 1994-08-22 | 1322 | 0 | TURBIDITY,FIELD NEPHELOMETRIC TURBIDITY UNITS,NTU | 16.8
477652 | NORMANDY RESERVOIR |  | 1994-08-22 | 1326 | 0 | TEMPERATURE, WATER (DEGREES CENTIGRADE) | 14.8
477652 | NORMANDY RESERVOIR |  | 1994-08-22 | 1326 | 0 | OXIDATION REDUCTION POTENTIAL (MILLIVOLTS) | 104
477652 | NORMANDY RESERVOIR |  | 1994-08-22 | 1326 | 0 | SPECIFIC CONDUCTANCE,FIELD (UMHOS/CM @ 25C) | 83
477652 | NORMANDY RESERVOIR |  | 1994-08-22 | 1326 | 0 | OXYGEN, DISSOLVED MG/L | 0.14
477652 | NORMANDY RESERVOIR |  | 1994-08-22 | 1326 | 0 | OXYGEN, DISSOLVED, PERCENT OF SATURATION % | 1.3725
477652 | NORMANDY RESERVOIR |  | 1994-08-22 | 1326 | 0 | PH (STANDARD UNITS) | 6.5
477652 | NORMANDY RESERVOIR |  | 1994-08-22 | 1326 | 0 | TURBIDITY,FIELD NEPHELOMETRIC TURBIDITY UNITS,NTU | 17.3
477652 | NORMANDY RESERVOIR |  | 1994-08-22 | 1330 | 0 | TEMPERATURE, WATER (DEGREES CENTIGRADE) | 14.7
477652 | NORMANDY RESERVOIR |  | 1994-08-22 | 1330 | 0 | OXIDATION REDUCTION POTENTIAL (MILLIVOLTS) | 95
477652 | NORMANDY RESERVOIR |  | 1994-08-22 | 1330 | 0 | SPECIFIC CONDUCTANCE,FIELD (UMHOS/CM @ 25C) | 82
477652 | NORMANDY RESERVOIR |  | 1994-08-22 | 1330 | 0 | OXYGEN, DISSOLVED MG/L | 0.16
477652 | NORMANDY RESERVOIR |  | 1994-08-22 | 1330 | 0 | OXYGEN, DISSOLVED, PERCENT OF SATURATION % | 1.5686
477652 | NORMANDY RESERVOIR |  | 1994-08-22 | 1330 | 0 | PH (STANDARD UNITS) | 6.5
477652 | NORMANDY RESERVOIR |  | 1994-08-22 | 1330 | 0 | TURBIDITY,FIELD NEPHELOMETRIC TURBIDITY UNITS,NTU | 17.6
477652 | NORMANDY RESERVOIR |  | 1994-08-22 | 1334 | 0 | TEMPERATURE, WATER (DEGREES CENTIGRADE) | 14.7
477652 | NORMANDY RESERVOIR |  | 1994-08-22 | 1334 | 0 | OXIDATION REDUCTION POTENTIAL (MILLIVOLTS) | 81
477652 | NORMANDY RESERVOIR |  | 1994-08-22 | 1334 | 0 | SPECIFIC CONDUCTANCE,FIELD (UMHOS/CM @ 25C) | 81
477652 | NORMANDY RESERVOIR |  | 1994-08-22 | 1334 | 0 | OXYGEN, DISSOLVED MG/L | 0.2
477652 | NORMANDY RESERVOIR |  | 1994-08-22 | 1334 | 0 | OXYGEN, DISSOLVED, PERCENT OF SATURATION % | 1.9608
477652 | NORMANDY RESERVOIR |  | 1994-08-22 | 1334 | 0 | PH (STANDARD UNITS) | 6.5
477652 | NORMANDY RESERVOIR |  | 1994-08-22 | 1334 | 0 | TURBIDITY,FIELD NEPHELOMETRIC TURBIDITY UNITS,NTU | 17.4
477652 | NORMANDY RESERVOIR |  | 1994-08-22 | 1338 | 0 | TEMPERATURE, WATER (DEGREES CENTIGRADE) | 14.7
477652 | NORMANDY RESERVOIR |  | 1994-08-22 | 1338 | 0 | OXIDATION REDUCTION POTENTIAL (MILLIVOLTS) | 62
477652 | NORMANDY RESERVOIR |  | 1994-08-22 | 1338 | 0 | SPECIFIC CONDUCTANCE,FIELD (UMHOS/CM @ 25C) | 83
477652 | NORMANDY RESERVOIR |  | 1994-08-22 | 1338 | 0 | OXYGEN, DISSOLVED MG/L | 0.2
477652 | NORMANDY RESERVOIR |  | 1994-08-22 | 1338 | 0 | OXYGEN, DISSOLVED, PERCENT OF SATURATION % | 1.9608
477652 | NORMANDY RESERVOIR |  | 1994-08-22 | 1338 | 0 | PH (STANDARD UNITS) | 6.6
477652 | NORMANDY RESERVOIR |  | 1994-08-22 | 1338 | 0 | TURBIDITY,FIELD NEPHELOMETRIC TURBIDITY UNITS,NTU | 16.5
477652 | NORMANDY RESERVOIR |  | 1994-08-22 | 1342 | 0 | TEMPERATURE, WATER (DEGREES CENTIGRADE) | 14.5
477652 | NORMANDY RESERVOIR |  | 1994-08-22 | 1342 | 0 | OXIDATION REDUCTION POTENTIAL (MILLIVOLTS) | 43
477652 | NORMANDY RESERVOIR |  | 1994-08-22 | 1342 | 0 | SPECIFIC CONDUCTANCE,FIELD (UMHOS/CM @ 25C) | 83
477652 | NORMANDY RESERVOIR |  | 1994-08-22 | 1342 | 0 | OXYGEN, DISSOLVED MG/L | 0.2
477652 | NORMANDY RESERVOIR |  | 1994-08-22 | 1342 | 0 | OXYGEN, DISSOLVED, PERCENT OF SATURATION % | 1.9231
477652 | NORMANDY RESERVOIR |  | 1994-08-22 | 1342 | 0 | PH (STANDARD UNITS) | 6.6
477652 | NORMANDY RESERVOIR |  | 1994-08-22 | 1342 | 0 | TURBIDITY,FIELD NEPHELOMETRIC TURBIDITY UNITS,NTU | 16.1
477652 | NORMANDY RESERVOIR |  | 1994-08-22 | 1346 | 0 | TEMPERATURE, WATER (DEGREES CENTIGRADE) | 14.4
477652 | NORMANDY RESERVOIR |  | 1994-08-22 | 1346 | 0 | OXIDATION REDUCTION POTENTIAL (MILLIVOLTS) | 19
477652 | NORMANDY RESERVOIR |  | 1994-08-22 | 1346 | 0 | SPECIFIC CONDUCTANCE,FIELD (UMHOS/CM @ 25C) | 83
477652 | NORMANDY RESERVOIR |  | 1994-08-22 | 1346 | 0 | OXYGEN, DISSOLVED MG/L | 0.2
477652 | NORMANDY RESERVOIR |  | 1994-08-22 | 1346 | 0 | OXYGEN, DISSOLVED, PERCENT OF SATURATION % | 1.9231
477652 | NORMANDY RESERVOIR |  | 1994-08-22 | 1346 | 0 | PH (STANDARD UNITS) | 6.7
477652 | NORMANDY RESERVOIR |  | 1994-08-22 | 1346 | 0 | TURBIDITY,FIELD NEPHELOMETRIC TURBIDITY UNITS,NTU | 16.6
477652 | NORMANDY RESERVOIR |  | 1994-08-22 | 1350 | 0 | TEMPERATURE, WATER (DEGREES CENTIGRADE) | 13.4
477652 | NORMANDY RESERVOIR |  | 1994-08-22 | 1350 | 0 | OXIDATION REDUCTION POTENTIAL (MILLIVOLTS) | -35
477652 | NORMANDY RESERVOIR |  | 1994-08-22 | 1350 | 0 | SPECIFIC CONDUCTANCE,FIELD (UMHOS/CM @ 25C) | 112
477652 | NORMANDY RESERVOIR |  | 1994-08-22 | 1350 | 0 | OXYGEN, DISSOLVED MG/L | 0.2
477652 | NORMANDY RESERVOIR |  | 1994-08-22 | 1350 | 0 | OXYGEN, DISSOLVED, PERCENT OF SATURATION % | 1.8868
477652 | NORMANDY RESERVOIR |  | 1994-08-22 | 1350 | 0 | PH (STANDARD UNITS) | 6.8
477652 | NORMANDY RESERVOIR |  | 1994-08-22 | 1350 | 0 | TURBIDITY,FIELD NEPHELOMETRIC TURBIDITY UNITS,NTU | 11.7
477652 | NORMANDY RESERVOIR |  | 1994-08-22 | 1354 | 0 | TEMPERATURE, WATER (DEGREES CENTIGRADE) | 12.4
477652 | NORMANDY RESERVOIR |  | 1994-08-22 | 1354 | 0 | OXIDATION REDUCTION POTENTIAL (MILLIVOLTS) | -46
477652 | NORMANDY RESERVOIR |  | 1994-08-22 | 1354 | 0 | SPECIFIC CONDUCTANCE,FIELD (UMHOS/CM @ 25C) | 126
477652 | NORMANDY RESERVOIR |  | 1994-08-22 | 1354 | 0 | OXYGEN, DISSOLVED MG/L | 0.2
477652 | NORMANDY RESERVOIR |  | 1994-08-22 | 1354 | 0 | OXYGEN, DISSOLVED, PERCENT OF SATURATION % | 1.8518
477652 | NORMANDY RESERVOIR |  | 1994-08-22 | 1354 | 0 | PH (STANDARD UNITS) | 6.8
477652 | NORMANDY RESERVOIR |  | 1994-08-22 | 1354 | 0 | TURBIDITY,FIELD NEPHELOMETRIC TURBIDITY UNITS,NTU | 16.6
477652 | NORMANDY RESERVOIR |  | 1994-08-22 | 1358 | 0 | TEMPERATURE, WATER (DEGREES CENTIGRADE) | 11.9
477652 | NORMANDY RESERVOIR |  | 1994-08-22 | 1358 | 0 | OXIDATION REDUCTION POTENTIAL (MILLIVOLTS) | -38
477652 | NORMANDY RESERVOIR |  | 1994-08-22 | 1358 | 0 | SPECIFIC CONDUCTANCE,FIELD (UMHOS/CM @ 25C) | 146
477652 | NORMANDY RESERVOIR |  | 1994-08-22 | 1358 | 0 | OXYGEN, DISSOLVED MG/L | 0.22
477652 | NORMANDY RESERVOIR |  | 1994-08-22 | 1358 | 0 | OXYGEN, DISSOLVED, PERCENT OF SATURATION % | 2.037
477652 | NORMANDY RESERVOIR |  | 1994-08-22 | 1358 | 0 | PH (STANDARD UNITS) | 6.9
477652 | NORMANDY RESERVOIR |  | 1994-08-22 | 1358 | 0 | TURBIDITY,FIELD NEPHELOMETRIC TURBIDITY UNITS,NTU | 20.9
477652 | NORMANDY RESERVOIR |  | 1994-08-22 | 1402 | 0 | TEMPERATURE, WATER (DEGREES CENTIGRADE) | 12.9
477652 | NORMANDY RESERVOIR |  | 1994-08-22 | 1402 | 0 | OXIDATION REDUCTION POTENTIAL (MILLIVOLTS) | -13
477652 | NORMANDY RESERVOIR |  | 1994-08-22 | 1402 | 0 | SPECIFIC CONDUCTANCE,FIELD (UMHOS/CM @ 25C) | 162
477652 | NORMANDY RESERVOIR |  | 1994-08-22 | 1402 | 0 | OXYGEN, DISSOLVED MG/L | 0.27
477652 | NORMANDY RESERVOIR |  | 1994-08-22 | 1402 | 0 | OXYGEN, DISSOLVED, PERCENT OF SATURATION % | 2.5472
477652 | NORMANDY RESERVOIR |  | 1994-08-22 | 1402 | 0 | PH (STANDARD UNITS) | 6.9
477652 | NORMANDY RESERVOIR |  | 1994-08-22 | 1402 | 0 | TURBIDITY,FIELD NEPHELOMETRIC TURBIDITY UNITS,NTU | 23.5
477652 | NORMANDY RESERVOIR |  | 1994-09-13 | 700 | 0 | TEMPERATURE, WATER (DEGREES CENTIGRADE) | 26.3
477652 | NORMANDY RESERVOIR |  | 1994-09-13 | 700 | 0 | ELEVATION, RESERVOIR SURFACE WATER IN FEET | 873.48
477652 | NORMANDY RESERVOIR |  | 1994-09-13 | 700 | 0 | TRANSPARENCY, SECCHI DISC (METERS) | 1.9
477652 | NORMANDY RESERVOIR |  | 1994-09-13 | 700 | 0 | OXIDATION REDUCTION POTENTIAL (MILLIVOLTS) | 300
477652 | NORMANDY RESERVOIR |  | 1994-09-13 | 700 | 0 | SPECIFIC CONDUCTANCE,FIELD (UMHOS/CM @ 25C) | 94
477652 | NORMANDY RESERVOIR |  | 1994-09-13 | 700 | 0 | OXYGEN, DISSOLVED MG/L | 8.6
477652 | NORMANDY RESERVOIR |  | 1994-09-13 | 700 | 0 | OXYGEN, DISSOLVED, PERCENT OF SATURATION % | 104.878
477652 | NORMANDY RESERVOIR |  | 1994-09-13 | 700 | 0 | PH (STANDARD UNITS) | 8.5
477652 | NORMANDY RESERVOIR |  | 1994-09-13 | 700 | 0 | TURBIDITY,FIELD NEPHELOMETRIC TURBIDITY UNITS,NTU | 1.9
477652 | NORMANDY RESERVOIR |  | 1994-09-13 | 704 | 0 | TEMPERATURE, WATER (DEGREES CENTIGRADE) | 26.3
477652 | NORMANDY RESERVOIR |  | 1994-09-13 | 704 | 0 | OXIDATION REDUCTION POTENTIAL (MILLIVOLTS) | 298
477652 | NORMANDY RESERVOIR |  | 1994-09-13 | 704 | 0 | SPECIFIC CONDUCTANCE,FIELD (UMHOS/CM @ 25C) | 93
477652 | NORMANDY RESERVOIR |  | 1994-09-13 | 704 | 0 | OXYGEN, DISSOLVED MG/L | 8.6
477652 | NORMANDY RESERVOIR |  | 1994-09-13 | 704 | 0 | OXYGEN, DISSOLVED, PERCENT OF SATURATION % | 104.878
477652 | NORMANDY RESERVOIR |  | 1994-09-13 | 704 | 0 | PH (STANDARD UNITS) | 8.5
477652 | NORMANDY RESERVOIR |  | 1994-09-13 | 704 | 0 | TURBIDITY,FIELD NEPHELOMETRIC TURBIDITY UNITS,NTU | 1.8
477652 | NORMANDY RESERVOIR |  | 1994-09-13 | 708 | 0 | TEMPERATURE, WATER (DEGREES CENTIGRADE) | 26.2
477652 | NORMANDY RESERVOIR |  | 1994-09-13 | 708 | 0 | OXIDATION REDUCTION POTENTIAL (MILLIVOLTS) | 300
477652 | NORMANDY RESERVOIR |  | 1994-09-13 | 708 | 0 | SPECIFIC CONDUCTANCE,FIELD (UMHOS/CM @ 25C) | 94
477652 | NORMANDY RESERVOIR |  | 1994-09-13 | 708 | 0 | OXYGEN, DISSOLVED MG/L | 8.5
477652 | NORMANDY RESERVOIR |  | 1994-09-13 | 708 | 0 | OXYGEN, DISSOLVED, PERCENT OF SATURATION % | 103.659
477652 | NORMANDY RESERVOIR |  | 1994-09-13 | 708 | 0 | PH (STANDARD UNITS) | 8.4
477652 | NORMANDY RESERVOIR |  | 1994-09-13 | 708 | 0 | TURBIDITY,FIELD NEPHELOMETRIC TURBIDITY UNITS,NTU | 1.9
477652 | NORMANDY RESERVOIR |  | 1994-09-13 | 712 | 0 | TEMPERATURE, WATER (DEGREES CENTIGRADE) | 25.8
477652 | NORMANDY RESERVOIR |  | 1994-09-13 | 712 | 0 | OXIDATION REDUCTION POTENTIAL (MILLIVOLTS) | 315
477652 | NORMANDY RESERVOIR |  | 1994-09-13 | 712 | 0 | SPECIFIC CONDUCTANCE,FIELD (UMHOS/CM @ 25C) | 93
477652 | NORMANDY RESERVOIR |  | 1994-09-13 | 712 | 0 | OXYGEN, DISSOLVED MG/L | 7.6
477652 | NORMANDY RESERVOIR |  | 1994-09-13 | 712 | 0 | OXYGEN, DISSOLVED, PERCENT OF SATURATION % | 92.6829
477652 | NORMANDY RESERVOIR |  | 1994-09-13 | 712 | 0 | PH (STANDARD UNITS) | 8
477652 | NORMANDY RESERVOIR |  | 1994-09-13 | 712 | 0 | TURBIDITY,FIELD NEPHELOMETRIC TURBIDITY UNITS,NTU | 2
477652 | NORMANDY RESERVOIR |  | 1994-09-13 | 716 | 0 | TEMPERATURE, WATER (DEGREES CENTIGRADE) | 25.4
477652 | NORMANDY RESERVOIR |  | 1994-09-13 | 716 | 0 | OXIDATION REDUCTION POTENTIAL (MILLIVOLTS) | 320
477652 | NORMANDY RESERVOIR |  | 1994-09-13 | 716 | 0 | SPECIFIC CONDUCTANCE,FIELD (UMHOS/CM @ 25C) | 93
477652 | NORMANDY RESERVOIR |  | 1994-09-13 | 716 | 0 | OXYGEN, DISSOLVED MG/L | 6.66
477652 | NORMANDY RESERVOIR |  | 1994-09-13 | 716 | 0 | OXYGEN, DISSOLVED, PERCENT OF SATURATION % | 79.2857
477652 | NORMANDY RESERVOIR |  | 1994-09-13 | 716 | 0 | PH (STANDARD UNITS) | 7.5
477652 | NORMANDY RESERVOIR |  | 1994-09-13 | 716 | 0 | TURBIDITY,FIELD NEPHELOMETRIC TURBIDITY UNITS,NTU | 2
477652 | NORMANDY RESERVOIR |  | 1994-09-13 | 720 | 0 | TEMPERATURE, WATER (DEGREES CENTIGRADE) | 25.2
477652 | NORMANDY RESERVOIR |  | 1994-09-13 | 720 | 0 | OXIDATION REDUCTION POTENTIAL (MILLIVOLTS) | 312
477652 | NORMANDY RESERVOIR |  | 1994-09-13 | 720 | 0 | SPECIFIC CONDUCTANCE,FIELD (UMHOS/CM @ 25C) | 93
477652 | NORMANDY RESERVOIR |  | 1994-09-13 | 720 | 0 | OXYGEN, DISSOLVED MG/L | 5.9
477652 | NORMANDY RESERVOIR |  | 1994-09-13 | 720 | 0 | OXYGEN, DISSOLVED, PERCENT OF SATURATION % | 70.2381
477652 | NORMANDY RESERVOIR |  | 1994-09-13 | 720 | 0 | PH (STANDARD UNITS) | 7.2
477652 | NORMANDY RESERVOIR |  | 1994-09-13 | 720 | 0 | TURBIDITY,FIELD NEPHELOMETRIC TURBIDITY UNITS,NTU | 2.1
477652 | NORMANDY RESERVOIR |  | 1994-09-13 | 724 | 0 | NUMBER USED IN SAMPLE ACCOUNTING PROCEDURE | 12790
477652 | NORMANDY RESERVOIR |  | 1994-09-13 | 724 | 0 | TEMPERATURE, WATER (DEGREES CENTIGRADE) | 24.6
477652 | NORMANDY RESERVOIR |  | 1994-09-13 | 724 | 0 | COLOR (PLATINUM-COBALT UNITS) | 10
477652 | NORMANDY RESERVOIR |  | 1994-09-13 | 724 | 0 | OXIDATION REDUCTION POTENTIAL (MILLIVOLTS) | 293
477652 | NORMANDY RESERVOIR |  | 1994-09-13 | 724 | 0 | SPECIFIC CONDUCTANCE,FIELD (UMHOS/CM @ 25C) | 93
477652 | NORMANDY RESERVOIR |  | 1994-09-13 | 724 | 0 | OXYGEN, DISSOLVED MG/L | 4.12
477652 | NORMANDY RESERVOIR |  | 1994-09-13 | 724 | 0 | OXYGEN, DISSOLVED, PERCENT OF SATURATION % | 49.0476
477652 | NORMANDY RESERVOIR |  | 1994-09-13 | 724 | 0 | PH (STANDARD UNITS) | 7
477652 | NORMANDY RESERVOIR |  | 1994-09-13 | 724 | 0 | NITROGEN, AMMONIA, TOTAL (MG/L AS N) | 0.07
477652 | NORMANDY RESERVOIR |  | 1994-09-13 | 724 | 0 | AMMONIA, UNIONZED (MG/L AS N) | 0.00038404
477652 | NORMANDY RESERVOIR |  | 1994-09-13 | 724 | 0 | AMMONIA, UNIONIZED (CALC FR TEMP-PH-NH4) (MG/L) | 0.00046695
477652 | NORMANDY RESERVOIR |  | 1994-09-13 | 724 | 0 | NITRITE PLUS NITRATE, TOTAL 1 DET. (MG/L AS N) | 0.01
477652 | NORMANDY RESERVOIR |  | 1994-09-13 | 724 | 0 | PHOSPHORUS, TOTAL (MG/L AS P) | 0.03
477652 | NORMANDY RESERVOIR |  | 1994-09-13 | 724 | 0 | CALCIUM, DISSOLVED (MG/L AS CA) | 14
477652 | NORMANDY RESERVOIR |  | 1994-09-13 | 724 | 0 | MAGNESIUM, DISSOLVED (MG/L AS MG) | 2.1
477652 | NORMANDY RESERVOIR |  | 1994-09-13 | 724 | 0 | SULFATE, TOTAL (MG/L AS SO4) | 4
477652 | NORMANDY RESERVOIR |  | 1994-09-13 | 724 | 0 | COPPER, DISSOLVED (UG/L AS CU) | 10
477652 | NORMANDY RESERVOIR |  | 1994-09-13 | 724 | 0 | IRON, DISSOLVED (UG/L AS FE) | 10
477652 | NORMANDY RESERVOIR |  | 1994-09-13 | 724 | 0 | MANGANESE, DISSOLVED (UG/L AS MN) | 20
477652 | NORMANDY RESERVOIR |  | 1994-09-13 | 724 | 0 | ZINC, DISSOLVED (UG/L AS ZN) | 10
477652 | NORMANDY RESERVOIR |  | 1994-09-13 | 724 | 0 | ALUMINUM, DISSOLVED (UG/L AS AL) | 50
477652 | NORMANDY RESERVOIR |  | 1994-09-13 | 724 | 0 | HARDNESS, CA MG CALCULATED (MG/L AS CACO3) | 43.6058
477652 | NORMANDY RESERVOIR |  | 1994-09-13 | 724 | 0 | TURBIDITY,FIELD NEPHELOMETRIC TURBIDITY UNITS,NTU | 2.4
477652 | NORMANDY RESERVOIR |  | 1994-09-13 | 728 | 0 | TEMPERATURE, WATER (DEGREES CENTIGRADE) | 23.4
477652 | NORMANDY RESERVOIR |  | 1994-09-13 | 728 | 0 | OXIDATION REDUCTION POTENTIAL (MILLIVOLTS) | 158
477652 | NORMANDY RESERVOIR |  | 1994-09-13 | 728 | 0 | SPECIFIC CONDUCTANCE,FIELD (UMHOS/CM @ 25C) | 93
477652 | NORMANDY RESERVOIR |  | 1994-09-13 | 728 | 0 | OXYGEN, DISSOLVED MG/L | 0.9
477652 | NORMANDY RESERVOIR |  | 1994-09-13 | 728 | 0 | OXYGEN, DISSOLVED, PERCENT OF SATURATION % | 10.3448
477652 | NORMANDY RESERVOIR |  | 1994-09-13 | 728 | 0 | PH (STANDARD UNITS) | 6.6
477652 | NORMANDY RESERVOIR |  | 1994-09-13 | 728 | 0 | ALKALINITY TOATL FIELD, (MG/L AS CACO3) | 44
477652 | NORMANDY RESERVOIR |  | 1994-09-13 | 728 | 0 | SULFIDE, TOTAL (MG/L AS S) | 0.0003
477652 | NORMANDY RESERVOIR |  | 1994-09-13 | 728 | 0 | TURBIDITY,FIELD NEPHELOMETRIC TURBIDITY UNITS,NTU | 2.9
477652 | NORMANDY RESERVOIR |  | 1994-09-13 | 732 | 0 | TEMPERATURE, WATER (DEGREES CENTIGRADE) | 19.2
477652 | NORMANDY RESERVOIR |  | 1994-09-13 | 732 | 0 | OXIDATION REDUCTION POTENTIAL (MILLIVOLTS) | 77
477652 | NORMANDY RESERVOIR |  | 1994-09-13 | 732 | 0 | SPECIFIC CONDUCTANCE,FIELD (UMHOS/CM @ 25C) | 92
477652 | NORMANDY RESERVOIR |  | 1994-09-13 | 732 | 0 | OXYGEN, DISSOLVED MG/L | 0.04
477652 | NORMANDY RESERVOIR |  | 1994-09-13 | 732 | 0 | OXYGEN, DISSOLVED, PERCENT OF SATURATION % | 0.42553
477652 | NORMANDY RESERVOIR |  | 1994-09-13 | 732 | 0 | PH (STANDARD UNITS) | 6.6
477652 | NORMANDY RESERVOIR |  | 1994-09-13 | 732 | 0 | TURBIDITY,FIELD NEPHELOMETRIC TURBIDITY UNITS,NTU | 4.2
477652 | NORMANDY RESERVOIR |  | 1994-09-13 | 736 | 0 | TEMPERATURE, WATER (DEGREES CENTIGRADE) | 17.9
477652 | NORMANDY RESERVOIR |  | 1994-09-13 | 736 | 0 | OXIDATION REDUCTION POTENTIAL (MILLIVOLTS) | 66
477652 | NORMANDY RESERVOIR |  | 1994-09-13 | 736 | 0 | SPECIFIC CONDUCTANCE,FIELD (UMHOS/CM @ 25C) | 89
477652 | NORMANDY RESERVOIR |  | 1994-09-13 | 736 | 0 | OXYGEN, DISSOLVED MG/L | 0.05
477652 | NORMANDY RESERVOIR |  | 1994-09-13 | 736 | 0 | OXYGEN, DISSOLVED, PERCENT OF SATURATION % | 0.52632
477652 | NORMANDY RESERVOIR |  | 1994-09-13 | 736 | 0 | PH (STANDARD UNITS) | 6.6
477652 | NORMANDY RESERVOIR |  | 1994-09-13 | 736 | 0 | TURBIDITY,FIELD NEPHELOMETRIC TURBIDITY UNITS,NTU | 5.8
477652 | NORMANDY RESERVOIR |  | 1994-09-13 | 740 | 0 | NUMBER USED IN SAMPLE ACCOUNTING PROCEDURE | 12789
477652 | NORMANDY RESERVOIR |  | 1994-09-13 | 740 | 0 | TEMPERATURE, WATER (DEGREES CENTIGRADE) | 17.3
477652 | NORMANDY RESERVOIR |  | 1994-09-13 | 740 | 0 | COLOR (PLATINUM-COBALT UNITS) | 25
477652 | NORMANDY RESERVOIR |  | 1994-09-13 | 740 | 0 | OXIDATION REDUCTION POTENTIAL (MILLIVOLTS) | 61
477652 | NORMANDY RESERVOIR |  | 1994-09-13 | 740 | 0 | SPECIFIC CONDUCTANCE,FIELD (UMHOS/CM @ 25C) | 88
477652 | NORMANDY RESERVOIR |  | 1994-09-13 | 740 | 0 | OXYGEN, DISSOLVED MG/L | 0.06
477652 | NORMANDY RESERVOIR |  | 1994-09-13 | 740 | 0 | OXYGEN, DISSOLVED, PERCENT OF SATURATION % | 0.61856
477652 | NORMANDY RESERVOIR |  | 1994-09-13 | 740 | 0 | PH (STANDARD UNITS) | 6.6
477652 | NORMANDY RESERVOIR |  | 1994-09-13 | 740 | 0 | ALKALINITY TOATL FIELD, (MG/L AS CACO3) | 43
477652 | NORMANDY RESERVOIR |  | 1994-09-13 | 740 | 0 | NITROGEN, AMMONIA, TOTAL (MG/L AS N) | 0.25
477652 | NORMANDY RESERVOIR |  | 1994-09-13 | 740 | 0 | AMMONIA, UNIONZED (MG/L AS N) | 0.00032259
477652 | NORMANDY RESERVOIR |  | 1994-09-13 | 740 | 0 | AMMONIA, UNIONIZED (CALC FR TEMP-PH-NH4) (MG/L) | 0.00039224
477652 | NORMANDY RESERVOIR |  | 1994-09-13 | 740 | 0 | NITRITE PLUS NITRATE, TOTAL 1 DET. (MG/L AS N) | 0.01
477652 | NORMANDY RESERVOIR |  | 1994-09-13 | 740 | 0 | PHOSPHORUS, TOTAL (MG/L AS P) | 0.07
477652 | NORMANDY RESERVOIR |  | 1994-09-13 | 740 | 0 | SULFIDE, TOTAL (MG/L AS S) | 0.0003
477652 | NORMANDY RESERVOIR |  | 1994-09-13 | 740 | 0 | CALCIUM, DISSOLVED (MG/L AS CA) | 13
477652 | NORMANDY RESERVOIR |  | 1994-09-13 | 740 | 0 | MAGNESIUM, DISSOLVED (MG/L AS MG) | 1.9
477652 | NORMANDY RESERVOIR |  | 1994-09-13 | 740 | 0 | SULFATE, TOTAL (MG/L AS SO4) | 4
477652 | NORMANDY RESERVOIR |  | 1994-09-13 | 740 | 0 | COPPER, DISSOLVED (UG/L AS CU) | 10
477652 | NORMANDY RESERVOIR |  | 1994-09-13 | 740 | 0 | IRON, DISSOLVED (UG/L AS FE) | 900
477652 | NORMANDY RESERVOIR |  | 1994-09-13 | 740 | 0 | MANGANESE, DISSOLVED (UG/L AS MN) | 790
477652 | NORMANDY RESERVOIR |  | 1994-09-13 | 740 | 0 | ZINC, DISSOLVED (UG/L AS ZN) | 10
477652 | NORMANDY RESERVOIR |  | 1994-09-13 | 740 | 0 | ALUMINUM, DISSOLVED (UG/L AS AL) | 50
477652 | NORMANDY RESERVOIR |  | 1994-09-13 | 740 | 0 | HARDNESS, CA MG CALCULATED (MG/L AS CACO3) | 40.2852
477652 | NORMANDY RESERVOIR |  | 1994-09-13 | 740 | 0 | TURBIDITY,FIELD NEPHELOMETRIC TURBIDITY UNITS,NTU | 6.1
477652 | NORMANDY RESERVOIR |  | 1994-09-13 | 744 | 0 | TEMPERATURE, WATER (DEGREES CENTIGRADE) | 16.8
477652 | NORMANDY RESERVOIR |  | 1994-09-13 | 744 | 0 | OXIDATION REDUCTION POTENTIAL (MILLIVOLTS) | 62
477652 | NORMANDY RESERVOIR |  | 1994-09-13 | 744 | 0 | SPECIFIC CONDUCTANCE,FIELD (UMHOS/CM @ 25C) | 88
477652 | NORMANDY RESERVOIR |  | 1994-09-13 | 744 | 0 | OXYGEN, DISSOLVED MG/L | 0.06
477652 | NORMANDY RESERVOIR |  | 1994-09-13 | 744 | 0 | OXYGEN, DISSOLVED, PERCENT OF SATURATION % | 0.61856
477652 | NORMANDY RESERVOIR |  | 1994-09-13 | 744 | 0 | PH (STANDARD UNITS) | 6.6
477652 | NORMANDY RESERVOIR |  | 1994-09-13 | 744 | 0 | TURBIDITY,FIELD NEPHELOMETRIC TURBIDITY UNITS,NTU | 6.3
477652 | NORMANDY RESERVOIR |  | 1994-09-13 | 748 | 0 | NUMBER USED IN SAMPLE ACCOUNTING PROCEDURE | 12788
477652 | NORMANDY RESERVOIR |  | 1994-09-13 | 748 | 0 | TEMPERATURE, WATER (DEGREES CENTIGRADE) | 16.7
477652 | NORMANDY RESERVOIR |  | 1994-09-13 | 748 | 0 | COLOR (PLATINUM-COBALT UNITS) | 25
477652 | NORMANDY RESERVOIR |  | 1994-09-13 | 748 | 0 | OXIDATION REDUCTION POTENTIAL (MILLIVOLTS) | 64
477652 | NORMANDY RESERVOIR |  | 1994-09-13 | 748 | 0 | SPECIFIC CONDUCTANCE,FIELD (UMHOS/CM @ 25C) | 88
477652 | NORMANDY RESERVOIR |  | 1994-09-13 | 748 | 0 | OXYGEN, DISSOLVED MG/L | 0.06
477652 | NORMANDY RESERVOIR |  | 1994-09-13 | 748 | 0 | OXYGEN, DISSOLVED, PERCENT OF SATURATION % | 0.61856
477652 | NORMANDY RESERVOIR |  | 1994-09-13 | 748 | 0 | PH (STANDARD UNITS) | 6.6
477652 | NORMANDY RESERVOIR |  | 1994-09-13 | 748 | 0 | NITROGEN, AMMONIA, TOTAL (MG/L AS N) | 0.32
477652 | NORMANDY RESERVOIR |  | 1994-09-13 | 748 | 0 | AMMONIA, UNIONZED (MG/L AS N) | 0.00039486
477652 | NORMANDY RESERVOIR |  | 1994-09-13 | 748 | 0 | AMMONIA, UNIONIZED (CALC FR TEMP-PH-NH4) (MG/L) | 0.0004801
477652 | NORMANDY RESERVOIR |  | 1994-09-13 | 748 | 0 | NITRITE PLUS NITRATE, TOTAL 1 DET. (MG/L AS N) | 0.01
477652 | NORMANDY RESERVOIR |  | 1994-09-13 | 748 | 0 | PHOSPHORUS, TOTAL (MG/L AS P) | 0.09
477652 | NORMANDY RESERVOIR |  | 1994-09-13 | 748 | 0 | CALCIUM, DISSOLVED (MG/L AS CA) | 13
477652 | NORMANDY RESERVOIR |  | 1994-09-13 | 748 | 0 | MAGNESIUM, DISSOLVED (MG/L AS MG) | 1.8
477652 | NORMANDY RESERVOIR |  | 1994-09-13 | 748 | 0 | SULFATE, TOTAL (MG/L AS SO4) | 4
477652 | NORMANDY RESERVOIR |  | 1994-09-13 | 748 | 0 | COPPER, DISSOLVED (UG/L AS CU) | 10
477652 | NORMANDY RESERVOIR |  | 1994-09-13 | 748 | 0 | IRON, DISSOLVED (UG/L AS FE) | 1200
477652 | NORMANDY RESERVOIR |  | 1994-09-13 | 748 | 0 | MANGANESE, DISSOLVED (UG/L AS MN) | 920
477652 | NORMANDY RESERVOIR |  | 1994-09-13 | 748 | 0 | ZINC, DISSOLVED (UG/L AS ZN) | 10
477652 | NORMANDY RESERVOIR |  | 1994-09-13 | 748 | 0 | ALUMINUM, DISSOLVED (UG/L AS AL) | 50
477652 | NORMANDY RESERVOIR |  | 1994-09-13 | 748 | 0 | HARDNESS, CA MG CALCULATED (MG/L AS CACO3) | 39.8734
477652 | NORMANDY RESERVOIR |  | 1994-09-13 | 748 | 0 | TURBIDITY,FIELD NEPHELOMETRIC TURBIDITY UNITS,NTU | 6.4
477652 | NORMANDY RESERVOIR |  | 1994-09-13 | 752 | 0 | TEMPERATURE, WATER (DEGREES CENTIGRADE) | 16.4
477652 | NORMANDY RESERVOIR |  | 1994-09-13 | 752 | 0 | OXIDATION REDUCTION POTENTIAL (MILLIVOLTS) | 68
477652 | NORMANDY RESERVOIR |  | 1994-09-13 | 752 | 0 | SPECIFIC CONDUCTANCE,FIELD (UMHOS/CM @ 25C) | 88
477652 | NORMANDY RESERVOIR |  | 1994-09-13 | 752 | 0 | OXYGEN, DISSOLVED MG/L | 0.06
477652 | NORMANDY RESERVOIR |  | 1994-09-13 | 752 | 0 | OXYGEN, DISSOLVED, PERCENT OF SATURATION % | 0.6
477652 | NORMANDY RESERVOIR |  | 1994-09-13 | 752 | 0 | PH (STANDARD UNITS) | 6.6
477652 | NORMANDY RESERVOIR |  | 1994-09-13 | 752 | 0 | ALKALINITY TOATL FIELD, (MG/L AS CACO3) | 43
477652 | NORMANDY RESERVOIR |  | 1994-09-13 | 752 | 0 | SULFIDE, TOTAL (MG/L AS S) | 0.0003
477652 | NORMANDY RESERVOIR |  | 1994-09-13 | 752 | 0 | TURBIDITY,FIELD NEPHELOMETRIC TURBIDITY UNITS,NTU | 6.2
477652 | NORMANDY RESERVOIR |  | 1994-09-13 | 756 | 0 | TEMPERATURE, WATER (DEGREES CENTIGRADE) | 16.3
477652 | NORMANDY RESERVOIR |  | 1994-09-13 | 756 | 0 | OXIDATION REDUCTION POTENTIAL (MILLIVOLTS) | 79
477652 | NORMANDY RESERVOIR |  | 1994-09-13 | 756 | 0 | SPECIFIC CONDUCTANCE,FIELD (UMHOS/CM @ 25C) | 90
477652 | NORMANDY RESERVOIR |  | 1994-09-13 | 756 | 0 | OXYGEN, DISSOLVED MG/L | 0.07
477652 | NORMANDY RESERVOIR |  | 1994-09-13 | 756 | 0 | OXYGEN, DISSOLVED, PERCENT OF SATURATION % | 0.7
477652 | NORMANDY RESERVOIR |  | 1994-09-13 | 756 | 0 | PH (STANDARD UNITS) | 6.5
477652 | NORMANDY RESERVOIR |  | 1994-09-13 | 756 | 0 | TURBIDITY,FIELD NEPHELOMETRIC TURBIDITY UNITS,NTU | 7.8
477652 | NORMANDY RESERVOIR |  | 1994-09-13 | 800 | 0 | TEMPERATURE, WATER (DEGREES CENTIGRADE) | 16.2
477652 | NORMANDY RESERVOIR |  | 1994-09-13 | 800 | 0 | OXIDATION REDUCTION POTENTIAL (MILLIVOLTS) | 77
477652 | NORMANDY RESERVOIR |  | 1994-09-13 | 800 | 0 | SPECIFIC CONDUCTANCE,FIELD (UMHOS/CM @ 25C) | 90
477652 | NORMANDY RESERVOIR |  | 1994-09-13 | 800 | 0 | OXYGEN, DISSOLVED MG/L | 0.07
477652 | NORMANDY RESERVOIR |  | 1994-09-13 | 800 | 0 | OXYGEN, DISSOLVED, PERCENT OF SATURATION % | 0.7
477652 | NORMANDY RESERVOIR |  | 1994-09-13 | 800 | 0 | PH (STANDARD UNITS) | 6.5
477652 | NORMANDY RESERVOIR |  | 1994-09-13 | 800 | 0 | TURBIDITY,FIELD NEPHELOMETRIC TURBIDITY UNITS,NTU | 7.7
477652 | NORMANDY RESERVOIR |  | 1994-09-13 | 804 | 0 | NUMBER USED IN SAMPLE ACCOUNTING PROCEDURE | 12787
477652 | NORMANDY RESERVOIR |  | 1994-09-13 | 804 | 0 | TEMPERATURE, WATER (DEGREES CENTIGRADE) | 16.1
477652 | NORMANDY RESERVOIR |  | 1994-09-13 | 804 | 0 | COLOR (PLATINUM-COBALT UNITS) | 35
477652 | NORMANDY RESERVOIR |  | 1994-09-13 | 804 | 0 | OXIDATION REDUCTION POTENTIAL (MILLIVOLTS) | 85
477652 | NORMANDY RESERVOIR |  | 1994-09-13 | 804 | 0 | SPECIFIC CONDUCTANCE,FIELD (UMHOS/CM @ 25C) | 89
477652 | NORMANDY RESERVOIR |  | 1994-09-13 | 804 | 0 | OXYGEN, DISSOLVED MG/L | 0.09
477652 | NORMANDY RESERVOIR |  | 1994-09-13 | 804 | 0 | OXYGEN, DISSOLVED, PERCENT OF SATURATION % | 0.9
477652 | NORMANDY RESERVOIR |  | 1994-09-13 | 804 | 0 | PH (STANDARD UNITS) | 6.5
477652 | NORMANDY RESERVOIR |  | 1994-09-13 | 804 | 0 | ALKALINITY TOATL FIELD, (MG/L AS CACO3) | 42
477652 | NORMANDY RESERVOIR |  | 1994-09-13 | 804 | 0 | NITROGEN, AMMONIA, TOTAL (MG/L AS N) | 0.37
477652 | NORMANDY RESERVOIR |  | 1994-09-13 | 804 | 0 | AMMONIA, UNIONZED (MG/L AS N) | 0.0003468
477652 | NORMANDY RESERVOIR |  | 1994-09-13 | 804 | 0 | AMMONIA, UNIONIZED (CALC FR TEMP-PH-NH4) (MG/L) | 0.00042168
477652 | NORMANDY RESERVOIR |  | 1994-09-13 | 804 | 0 | NITRITE PLUS NITRATE, TOTAL 1 DET. (MG/L AS N) | 0.01
477652 | NORMANDY RESERVOIR |  | 1994-09-13 | 804 | 0 | PHOSPHORUS, TOTAL (MG/L AS P) | 0.11
477652 | NORMANDY RESERVOIR |  | 1994-09-13 | 804 | 0 | SULFIDE, TOTAL (MG/L AS S) | 0.0003
477652 | NORMANDY RESERVOIR |  | 1994-09-13 | 804 | 0 | CALCIUM, DISSOLVED (MG/L AS CA) | 13
477652 | NORMANDY RESERVOIR |  | 1994-09-13 | 804 | 0 | MAGNESIUM, DISSOLVED (MG/L AS MG) | 1.8
477652 | NORMANDY RESERVOIR |  | 1994-09-13 | 804 | 0 | SULFATE, TOTAL (MG/L AS SO4) | 5
477652 | NORMANDY RESERVOIR |  | 1994-09-13 | 804 | 0 | COPPER, DISSOLVED (UG/L AS CU) | 10
477652 | NORMANDY RESERVOIR |  | 1994-09-13 | 804 | 0 | IRON, DISSOLVED (UG/L AS FE) | 1100
477652 | NORMANDY RESERVOIR |  | 1994-09-13 | 804 | 0 | MANGANESE, DISSOLVED (UG/L AS MN) | 850
477652 | NORMANDY RESERVOIR |  | 1994-09-13 | 804 | 0 | ZINC, DISSOLVED (UG/L AS ZN) | 10
477652 | NORMANDY RESERVOIR |  | 1994-09-13 | 804 | 0 | ALUMINUM, DISSOLVED (UG/L AS AL) | 50
477652 | NORMANDY RESERVOIR |  | 1994-09-13 | 804 | 0 | HARDNESS, CA MG CALCULATED (MG/L AS CACO3) | 39.8734
477652 | NORMANDY RESERVOIR |  | 1994-09-13 | 804 | 0 | TURBIDITY,FIELD NEPHELOMETRIC TURBIDITY UNITS,NTU | 8.1
477652 | NORMANDY RESERVOIR |  | 1994-09-13 | 808 | 0 | TEMPERATURE, WATER (DEGREES CENTIGRADE) | 16
477652 | NORMANDY RESERVOIR |  | 1994-09-13 | 808 | 0 | OXIDATION REDUCTION POTENTIAL (MILLIVOLTS) | 82
477652 | NORMANDY RESERVOIR |  | 1994-09-13 | 808 | 0 | SPECIFIC CONDUCTANCE,FIELD (UMHOS/CM @ 25C) | 89
477652 | NORMANDY RESERVOIR |  | 1994-09-13 | 808 | 0 | OXYGEN, DISSOLVED MG/L | 0.08
477652 | NORMANDY RESERVOIR |  | 1994-09-13 | 808 | 0 | OXYGEN, DISSOLVED, PERCENT OF SATURATION % | 0.8
477652 | NORMANDY RESERVOIR |  | 1994-09-13 | 808 | 0 | PH (STANDARD UNITS) | 6.5
477652 | NORMANDY RESERVOIR |  | 1994-09-13 | 808 | 0 | TURBIDITY,FIELD NEPHELOMETRIC TURBIDITY UNITS,NTU | 8.8
477652 | NORMANDY RESERVOIR |  | 1994-09-13 | 812 | 0 | NUMBER USED IN SAMPLE ACCOUNTING PROCEDURE | 12786
477652 | NORMANDY RESERVOIR |  | 1994-09-13 | 812 | 0 | TEMPERATURE, WATER (DEGREES CENTIGRADE) | 16
477652 | NORMANDY RESERVOIR |  | 1994-09-13 | 812 | 0 | COLOR (PLATINUM-COBALT UNITS) | 25
477652 | NORMANDY RESERVOIR |  | 1994-09-13 | 812 | 0 | OXIDATION REDUCTION POTENTIAL (MILLIVOLTS) | 83
477652 | NORMANDY RESERVOIR |  | 1994-09-13 | 812 | 0 | SPECIFIC CONDUCTANCE,FIELD (UMHOS/CM @ 25C) | 90
477652 | NORMANDY RESERVOIR |  | 1994-09-13 | 812 | 0 | OXYGEN, DISSOLVED MG/L | 0.08
477652 | NORMANDY RESERVOIR |  | 1994-09-13 | 812 | 0 | OXYGEN, DISSOLVED, PERCENT OF SATURATION % | 0.8
477652 | NORMANDY RESERVOIR |  | 1994-09-13 | 812 | 0 | PH (STANDARD UNITS) | 6.5
477652 | NORMANDY RESERVOIR |  | 1994-09-13 | 812 | 0 | NITROGEN, AMMONIA, TOTAL (MG/L AS N) | 0.42
477652 | NORMANDY RESERVOIR |  | 1994-09-13 | 812 | 0 | AMMONIA, UNIONZED (MG/L AS N) | 0.00039072
477652 | NORMANDY RESERVOIR |  | 1994-09-13 | 812 | 0 | AMMONIA, UNIONIZED (CALC FR TEMP-PH-NH4) (MG/L) | 0.00047508
477652 | NORMANDY RESERVOIR |  | 1994-09-13 | 812 | 0 | NITRITE PLUS NITRATE, TOTAL 1 DET. (MG/L AS N) | 0.01
477652 | NORMANDY RESERVOIR |  | 1994-09-13 | 812 | 0 | PHOSPHORUS, TOTAL (MG/L AS P) | 0.14
477652 | NORMANDY RESERVOIR |  | 1994-09-13 | 812 | 0 | CALCIUM, DISSOLVED (MG/L AS CA) | 13
477652 | NORMANDY RESERVOIR |  | 1994-09-13 | 812 | 0 | MAGNESIUM, DISSOLVED (MG/L AS MG) | 1.8
477652 | NORMANDY RESERVOIR |  | 1994-09-13 | 812 | 0 | SULFATE, TOTAL (MG/L AS SO4) | 4
477652 | NORMANDY RESERVOIR |  | 1994-09-13 | 812 | 0 | COPPER, DISSOLVED (UG/L AS CU) | 10
477652 | NORMANDY RESERVOIR |  | 1994-09-13 | 812 | 0 | IRON, DISSOLVED (UG/L AS FE) | 1400
477652 | NORMANDY RESERVOIR |  | 1994-09-13 | 812 | 0 | MANGANESE, DISSOLVED (UG/L AS MN) | 950
477652 | NORMANDY RESERVOIR |  | 1994-09-13 | 812 | 0 | ZINC, DISSOLVED (UG/L AS ZN) | 10
477652 | NORMANDY RESERVOIR |  | 1994-09-13 | 812 | 0 | ALUMINUM, DISSOLVED (UG/L AS AL) | 50
477652 | NORMANDY RESERVOIR |  | 1994-09-13 | 812 | 0 | HARDNESS, CA MG CALCULATED (MG/L AS CACO3) | 39.8734
477652 | NORMANDY RESERVOIR |  | 1994-09-13 | 812 | 0 | TURBIDITY,FIELD NEPHELOMETRIC TURBIDITY UNITS,NTU | 9
477652 | NORMANDY RESERVOIR |  | 1994-09-13 | 816 | 0 | TEMPERATURE, WATER (DEGREES CENTIGRADE) | 15.9
477652 | NORMANDY RESERVOIR |  | 1994-09-13 | 816 | 0 | OXIDATION REDUCTION POTENTIAL (MILLIVOLTS) | 82
477652 | NORMANDY RESERVOIR |  | 1994-09-13 | 816 | 0 | SPECIFIC CONDUCTANCE,FIELD (UMHOS/CM @ 25C) | 90
477652 | NORMANDY RESERVOIR |  | 1994-09-13 | 816 | 0 | OXYGEN, DISSOLVED MG/L | 0.1
477652 | NORMANDY RESERVOIR |  | 1994-09-13 | 816 | 0 | OXYGEN, DISSOLVED, PERCENT OF SATURATION % | 1
477652 | NORMANDY RESERVOIR |  | 1994-09-13 | 816 | 0 | PH (STANDARD UNITS) | 6.6
477652 | NORMANDY RESERVOIR |  | 1994-09-13 | 816 | 0 | ALKALINITY TOATL FIELD, (MG/L AS CACO3) | 45
477652 | NORMANDY RESERVOIR |  | 1994-09-13 | 816 | 0 | SULFIDE, TOTAL (MG/L AS S) | 0.0003
477652 | NORMANDY RESERVOIR |  | 1994-09-13 | 816 | 0 | TURBIDITY,FIELD NEPHELOMETRIC TURBIDITY UNITS,NTU | 8.4
477652 | NORMANDY RESERVOIR |  | 1994-09-13 | 820 | 0 | TEMPERATURE, WATER (DEGREES CENTIGRADE) | 15.8
477652 | NORMANDY RESERVOIR |  | 1994-09-13 | 820 | 0 | OXIDATION REDUCTION POTENTIAL (MILLIVOLTS) | 73
477652 | NORMANDY RESERVOIR |  | 1994-09-13 | 820 | 0 | SPECIFIC CONDUCTANCE,FIELD (UMHOS/CM @ 25C) | 89
477652 | NORMANDY RESERVOIR |  | 1994-09-13 | 820 | 0 | OXYGEN, DISSOLVED MG/L | 0.1
477652 | NORMANDY RESERVOIR |  | 1994-09-13 | 820 | 0 | OXYGEN, DISSOLVED, PERCENT OF SATURATION % | 1
477652 | NORMANDY RESERVOIR |  | 1994-09-13 | 820 | 0 | PH (STANDARD UNITS) | 6.6
477652 | NORMANDY RESERVOIR |  | 1994-09-13 | 820 | 0 | TURBIDITY,FIELD NEPHELOMETRIC TURBIDITY UNITS,NTU | 8
477652 | NORMANDY RESERVOIR |  | 1994-09-13 | 824 | 0 | TEMPERATURE, WATER (DEGREES CENTIGRADE) | 15.7
477652 | NORMANDY RESERVOIR |  | 1994-09-13 | 824 | 0 | OXIDATION REDUCTION POTENTIAL (MILLIVOLTS) | 68
477652 | NORMANDY RESERVOIR |  | 1994-09-13 | 824 | 0 | SPECIFIC CONDUCTANCE,FIELD (UMHOS/CM @ 25C) | 89
477652 | NORMANDY RESERVOIR |  | 1994-09-13 | 824 | 0 | OXYGEN, DISSOLVED MG/L | 0.1
477652 | NORMANDY RESERVOIR |  | 1994-09-13 | 824 | 0 | OXYGEN, DISSOLVED, PERCENT OF SATURATION % | 1
477652 | NORMANDY RESERVOIR |  | 1994-09-13 | 824 | 0 | PH (STANDARD UNITS) | 6.6
477652 | NORMANDY RESERVOIR |  | 1994-09-13 | 824 | 0 | TURBIDITY,FIELD NEPHELOMETRIC TURBIDITY UNITS,NTU | 9.8
477652 | NORMANDY RESERVOIR |  | 1994-09-13 | 828 | 0 | NUMBER USED IN SAMPLE ACCOUNTING PROCEDURE | 12785
477652 | NORMANDY RESERVOIR |  | 1994-09-13 | 828 | 0 | TEMPERATURE, WATER (DEGREES CENTIGRADE) | 15.3
477652 | NORMANDY RESERVOIR |  | 1994-09-13 | 828 | 0 | COLOR (PLATINUM-COBALT UNITS) | 45
477652 | NORMANDY RESERVOIR |  | 1994-09-13 | 828 | 0 | OXIDATION REDUCTION POTENTIAL (MILLIVOLTS) | 45
477652 | NORMANDY RESERVOIR |  | 1994-09-13 | 828 | 0 | SPECIFIC CONDUCTANCE,FIELD (UMHOS/CM @ 25C) | 91
477652 | NORMANDY RESERVOIR |  | 1994-09-13 | 828 | 0 | OXYGEN, DISSOLVED MG/L | 0.1
477652 | NORMANDY RESERVOIR |  | 1994-09-13 | 828 | 0 | OXYGEN, DISSOLVED, PERCENT OF SATURATION % | 0.98039
477652 | NORMANDY RESERVOIR |  | 1994-09-13 | 828 | 0 | PH (STANDARD UNITS) | 6.6
477652 | NORMANDY RESERVOIR |  | 1994-09-13 | 828 | 0 | ALKALINITY TOATL FIELD, (MG/L AS CACO3) | 45
477652 | NORMANDY RESERVOIR |  | 1994-09-13 | 828 | 0 | NITROGEN, AMMONIA, TOTAL (MG/L AS N) | 0.5
477652 | NORMANDY RESERVOIR |  | 1994-09-13 | 828 | 0 | AMMONIA, UNIONZED (MG/L AS N) | 0.0005554
477652 | NORMANDY RESERVOIR |  | 1994-09-13 | 828 | 0 | AMMONIA, UNIONIZED (CALC FR TEMP-PH-NH4) (MG/L) | 0.00067531
477652 | NORMANDY RESERVOIR |  | 1994-09-13 | 828 | 0 | NITRITE PLUS NITRATE, TOTAL 1 DET. (MG/L AS N) | 0.01
477652 | NORMANDY RESERVOIR |  | 1994-09-13 | 828 | 0 | PHOSPHORUS, TOTAL (MG/L AS P) | 0.17
477652 | NORMANDY RESERVOIR |  | 1994-09-13 | 828 | 0 | SULFIDE, TOTAL (MG/L AS S) | 20
477652 | NORMANDY RESERVOIR |  | 1994-09-13 | 828 | 0 | CALCIUM, DISSOLVED (MG/L AS CA) | 13
477652 | NORMANDY RESERVOIR |  | 1994-09-13 | 828 | 0 | MAGNESIUM, DISSOLVED (MG/L AS MG) | 1.9
477652 | NORMANDY RESERVOIR |  | 1994-09-13 | 828 | 0 | SULFATE, TOTAL (MG/L AS SO4) | 6
477652 | NORMANDY RESERVOIR |  | 1994-09-13 | 828 | 0 | COPPER, DISSOLVED (UG/L AS CU) | 10
477652 | NORMANDY RESERVOIR |  | 1994-09-13 | 828 | 0 | IRON, DISSOLVED (UG/L AS FE) | 2500
477652 | NORMANDY RESERVOIR |  | 1994-09-13 | 828 | 0 | MANGANESE, DISSOLVED (UG/L AS MN) | 1200
477652 | NORMANDY RESERVOIR |  | 1994-09-13 | 828 | 0 | ZINC, DISSOLVED (UG/L AS ZN) | 10
477652 | NORMANDY RESERVOIR |  | 1994-09-13 | 828 | 0 | ALUMINUM, DISSOLVED (UG/L AS AL) | 50
477652 | NORMANDY RESERVOIR |  | 1994-09-13 | 828 | 0 | HARDNESS, CA MG CALCULATED (MG/L AS CACO3) | 40.2852
477652 | NORMANDY RESERVOIR |  | 1994-09-13 | 828 | 0 | TURBIDITY,FIELD NEPHELOMETRIC TURBIDITY UNITS,NTU | 10.8
477652 | NORMANDY RESERVOIR |  | 1994-09-13 | 832 | 0 | TEMPERATURE, WATER (DEGREES CENTIGRADE) | 14
477652 | NORMANDY RESERVOIR |  | 1994-09-13 | 832 | 0 | OXIDATION REDUCTION POTENTIAL (MILLIVOLTS) | 14
477652 | NORMANDY RESERVOIR |  | 1994-09-13 | 832 | 0 | SPECIFIC CONDUCTANCE,FIELD (UMHOS/CM @ 25C) | 120
477652 | NORMANDY RESERVOIR |  | 1994-09-13 | 832 | 0 | OXYGEN, DISSOLVED MG/L | 0.1
477652 | NORMANDY RESERVOIR |  | 1994-09-13 | 832 | 0 | OXYGEN, DISSOLVED, PERCENT OF SATURATION % | 0.96154
477652 | NORMANDY RESERVOIR |  | 1994-09-13 | 832 | 0 | PH (STANDARD UNITS) | 6.7
477652 | NORMANDY RESERVOIR |  | 1994-09-13 | 832 | 0 | TURBIDITY,FIELD NEPHELOMETRIC TURBIDITY UNITS,NTU | 20.1
477652 | NORMANDY RESERVOIR |  | 1994-09-13 | 836 | 0 | TEMPERATURE, WATER (DEGREES CENTIGRADE) | 12.5
477652 | NORMANDY RESERVOIR |  | 1994-09-13 | 836 | 0 | OXIDATION REDUCTION POTENTIAL (MILLIVOLTS) | 33
477652 | NORMANDY RESERVOIR |  | 1994-09-13 | 836 | 0 | SPECIFIC CONDUCTANCE,FIELD (UMHOS/CM @ 25C) | 147
477652 | NORMANDY RESERVOIR |  | 1994-09-13 | 836 | 0 | OXYGEN, DISSOLVED MG/L | 0.1
477652 | NORMANDY RESERVOIR |  | 1994-09-13 | 836 | 0 | OXYGEN, DISSOLVED, PERCENT OF SATURATION % | 0.92593
477652 | NORMANDY RESERVOIR |  | 1994-09-13 | 836 | 0 | PH (STANDARD UNITS) | 6.9
477652 | NORMANDY RESERVOIR |  | 1994-09-13 | 836 | 0 | TURBIDITY,FIELD NEPHELOMETRIC TURBIDITY UNITS,NTU | 35.9
477652 | NORMANDY RESERVOIR |  | 1994-09-13 | 840 | 0 | NUMBER USED IN SAMPLE ACCOUNTING PROCEDURE | 12779
477652 | NORMANDY RESERVOIR |  | 1994-09-13 | 840 | 0 | TEMPERATURE, WATER (DEGREES CENTIGRADE) | 12.1
477652 | NORMANDY RESERVOIR |  | 1994-09-13 | 840 | 0 | COLOR (PLATINUM-COBALT UNITS) | 140
477652 | NORMANDY RESERVOIR |  | 1994-09-13 | 840 | 0 | OXIDATION REDUCTION POTENTIAL (MILLIVOLTS) | 151
477652 | NORMANDY RESERVOIR |  | 1994-09-13 | 840 | 0 | SPECIFIC CONDUCTANCE,FIELD (UMHOS/CM @ 25C) | 159
477652 | NORMANDY RESERVOIR |  | 1994-09-13 | 840 | 0 | OXYGEN, DISSOLVED MG/L | 0.14
477652 | NORMANDY RESERVOIR |  | 1994-09-13 | 840 | 0 | OXYGEN, DISSOLVED, PERCENT OF SATURATION % | 1.2963
477652 | NORMANDY RESERVOIR |  | 1994-09-13 | 840 | 0 | BOD, 5 DAY, 20 DEG C MG/L | 6
477652 | NORMANDY RESERVOIR |  | 1994-09-13 | 840 | 0 | BOD, 10 DAY, 20 DEG C MG/L | 14
477652 | NORMANDY RESERVOIR |  | 1994-09-13 | 840 | 0 | BOD, 15 DAY, 20 DEG C MG/L | 18
477652 | NORMANDY RESERVOIR |  | 1994-09-13 | 840 | 0 | BOD, 20 DAY, 20 DEG C MG/L | 20
477652 | NORMANDY RESERVOIR |  | 1994-09-13 | 840 | 0 | BOD, 30 DAY, 20 DEG C MG/L | 23
477652 | NORMANDY RESERVOIR |  | 1994-09-13 | 840 | 0 | PH (STANDARD UNITS) | 6.9
477652 | NORMANDY RESERVOIR |  | 1994-09-13 | 840 | 0 | ALKALINITY TOATL FIELD, (MG/L AS CACO3) | 78
477652 | NORMANDY RESERVOIR |  | 1994-09-13 | 840 | 0 | RESIDUE, TOTAL NONFILTRABLE (MG/L) | 46
477652 | NORMANDY RESERVOIR |  | 1994-09-13 | 840 | 0 | RESIDUE, VOLATILE NONFILTRABLE (MG/L) | 15
477652 | NORMANDY RESERVOIR |  | 1994-09-13 | 840 | 0 | NITROGEN, AMMONIA, TOTAL (MG/L AS N) | 2.7
477652 | NORMANDY RESERVOIR |  | 1994-09-13 | 840 | 0 | AMMONIA, UNIONZED (MG/L AS N) | 0.0046836
477652 | NORMANDY RESERVOIR |  | 1994-09-13 | 840 | 0 | AMMONIA, UNIONIZED (CALC FR TEMP-PH-NH4) (MG/L) | 0.0056948
477652 | NORMANDY RESERVOIR |  | 1994-09-13 | 840 | 0 | NITRITE PLUS NITRATE, TOTAL 1 DET. (MG/L AS N) | 0.01
477652 | NORMANDY RESERVOIR |  | 1994-09-13 | 840 | 0 | PHOSPHORUS, TOTAL (MG/L AS P) | 0.9
477652 | NORMANDY RESERVOIR |  | 1994-09-13 | 840 | 0 | PHOSPHORUS, DISSOLVED (MG/L AS P) | 0.48
477652 | NORMANDY RESERVOIR |  | 1994-09-13 | 840 | 0 | CARBON, TOTAL ORGANIC (MG/L AS C) | 6.4
477652 | NORMANDY RESERVOIR |  | 1994-09-13 | 840 | 0 | SULFIDE, TOTAL (MG/L AS S) | 36
477652 | NORMANDY RESERVOIR |  | 1994-09-13 | 840 | 0 | CALCIUM, DISSOLVED (MG/L AS CA) | 15
477652 | NORMANDY RESERVOIR |  | 1994-09-13 | 840 | 0 | CALCIUM, TOTAL (MG/L AS CA) | 20
477652 | NORMANDY RESERVOIR |  | 1994-09-13 | 840 | 0 | MAGNESIUM, DISSOLVED (MG/L AS MG) | 2.1
477652 | NORMANDY RESERVOIR |  | 1994-09-13 | 840 | 0 | MAGNESIUM, TOTAL (MG/L AS MG) | 2.8
477652 | NORMANDY RESERVOIR |  | 1994-09-13 | 840 | 0 | SULFATE, TOTAL (MG/L AS SO4) | 13
477652 | NORMANDY RESERVOIR |  | 1994-09-13 | 840 | 0 | COPPER, DISSOLVED (UG/L AS CU) | 10
477652 | NORMANDY RESERVOIR |  | 1994-09-13 | 840 | 0 | COPPER, TOTAL (UG/L AS CU) | 10
477652 | NORMANDY RESERVOIR |  | 1994-09-13 | 840 | 0 | IRON, TOTAL (UG/L AS FE) | 16000
477652 | NORMANDY RESERVOIR |  | 1994-09-13 | 840 | 0 | IRON, DISSOLVED (UG/L AS FE) | 8800
477652 | NORMANDY RESERVOIR |  | 1994-09-13 | 840 | 0 | MANGANESE, TOTAL (UG/L AS MN) | 3500
477652 | NORMANDY RESERVOIR |  | 1994-09-13 | 840 | 0 | MANGANESE, DISSOLVED (UG/L AS MN) | 2700
477652 | NORMANDY RESERVOIR |  | 1994-09-13 | 840 | 0 | ZINC, DISSOLVED (UG/L AS ZN) | 10
477652 | NORMANDY RESERVOIR |  | 1994-09-13 | 840 | 0 | ZINC, TOTAL (UG/L AS ZN) | 10
477652 | NORMANDY RESERVOIR |  | 1994-09-13 | 840 | 0 | ALUMINUM, TOTAL (UG/L AS AL) | 1600
477652 | NORMANDY RESERVOIR |  | 1994-09-13 | 840 | 0 | ALUMINUM, DISSOLVED (UG/L AS AL) | 50
477652 | NORMANDY RESERVOIR |  | 1994-09-13 | 840 | 0 | HARDNESS, CA MG CALCULATED (MG/L AS CACO3) | 61.5
477652 | NORMANDY RESERVOIR |  | 1994-09-13 | 840 | 0 | BOD, 45 DAY, 20 DEG C MG/L | 25
477652 | NORMANDY RESERVOIR |  | 1994-09-13 | 840 | 0 | BOD, 60 DAY, 20 DEG C MG/L | 28
477652 | NORMANDY RESERVOIR |  | 1994-09-13 | 840 | 0 | TURBIDITY,FIELD NEPHELOMETRIC TURBIDITY UNITS,NTU | 43.3
477652 | NORMANDY RESERVOIR |  | 1994-09-13 | 844 | 0 | TEMPERATURE, WATER (DEGREES CENTIGRADE) | 12
477652 | NORMANDY RESERVOIR |  | 1994-09-13 | 844 | 0 | OXIDATION REDUCTION POTENTIAL (MILLIVOLTS) | 219
477652 | NORMANDY RESERVOIR |  | 1994-09-13 | 844 | 0 | SPECIFIC CONDUCTANCE,FIELD (UMHOS/CM @ 25C) | 163
477652 | NORMANDY RESERVOIR |  | 1994-09-13 | 844 | 0 | OXYGEN, DISSOLVED MG/L | 0.14
477652 | NORMANDY RESERVOIR |  | 1994-09-13 | 844 | 0 | OXYGEN, DISSOLVED, PERCENT OF SATURATION % | 1.2963
477652 | NORMANDY RESERVOIR |  | 1994-09-13 | 844 | 0 | PH (STANDARD UNITS) | 6.9
477652 | NORMANDY RESERVOIR |  | 1994-09-13 | 844 | 0 | TURBIDITY,FIELD NEPHELOMETRIC TURBIDITY UNITS,NTU | 81
477652 | NORMANDY RESERVOIR |  | 1994-10-04 | 800 | 0 | TEMPERATURE, WATER (DEGREES CENTIGRADE) | 22.4
477652 | NORMANDY RESERVOIR |  | 1994-10-04 | 800 | 0 | ELEVATION, RESERVOIR SURFACE WATER IN FEET | 872.72
477652 | NORMANDY RESERVOIR |  | 1994-10-04 | 800 | 0 | TRANSPARENCY, SECCHI DISC (METERS) | 3.4
477652 | NORMANDY RESERVOIR |  | 1994-10-04 | 800 | 0 | OXIDATION REDUCTION POTENTIAL (MILLIVOLTS) | 429
477652 | NORMANDY RESERVOIR |  | 1994-10-04 | 800 | 0 | SPECIFIC CONDUCTANCE,FIELD (UMHOS/CM @ 25C) | 100
477652 | NORMANDY RESERVOIR |  | 1994-10-04 | 800 | 0 | OXYGEN, DISSOLVED MG/L | 6.4
477652 | NORMANDY RESERVOIR |  | 1994-10-04 | 800 | 0 | OXYGEN, DISSOLVED, PERCENT OF SATURATION % | 72.7272
477652 | NORMANDY RESERVOIR |  | 1994-10-04 | 800 | 0 | PH (STANDARD UNITS) | 7.4
477652 | NORMANDY RESERVOIR |  | 1994-10-04 | 800 | 0 | TURBIDITY,FIELD NEPHELOMETRIC TURBIDITY UNITS,NTU | 1.8
477652 | NORMANDY RESERVOIR |  | 1994-10-04 | 804 | 0 | TEMPERATURE, WATER (DEGREES CENTIGRADE) | 22.4
477652 | NORMANDY RESERVOIR |  | 1994-10-04 | 804 | 0 | OXIDATION REDUCTION POTENTIAL (MILLIVOLTS) | 427
477652 | NORMANDY RESERVOIR |  | 1994-10-04 | 804 | 0 | SPECIFIC CONDUCTANCE,FIELD (UMHOS/CM @ 25C) | 100
477652 | NORMANDY RESERVOIR |  | 1994-10-04 | 804 | 0 | OXYGEN, DISSOLVED MG/L | 6.4
477652 | NORMANDY RESERVOIR |  | 1994-10-04 | 804 | 0 | OXYGEN, DISSOLVED, PERCENT OF SATURATION % | 72.7272
477652 | NORMANDY RESERVOIR |  | 1994-10-04 | 804 | 0 | PH (STANDARD UNITS) | 7.3
477652 | NORMANDY RESERVOIR |  | 1994-10-04 | 804 | 0 | TURBIDITY,FIELD NEPHELOMETRIC TURBIDITY UNITS,NTU | 3
477652 | NORMANDY RESERVOIR |  | 1994-10-04 | 808 | 0 | TEMPERATURE, WATER (DEGREES CENTIGRADE) | 22.4
477652 | NORMANDY RESERVOIR |  | 1994-10-04 | 808 | 0 | OXIDATION REDUCTION POTENTIAL (MILLIVOLTS) | 426
477652 | NORMANDY RESERVOIR |  | 1994-10-04 | 808 | 0 | SPECIFIC CONDUCTANCE,FIELD (UMHOS/CM @ 25C) | 100
477652 | NORMANDY RESERVOIR |  | 1994-10-04 | 808 | 0 | OXYGEN, DISSOLVED MG/L | 6.4
477652 | NORMANDY RESERVOIR |  | 1994-10-04 | 808 | 0 | OXYGEN, DISSOLVED, PERCENT OF SATURATION % | 72.7272
477652 | NORMANDY RESERVOIR |  | 1994-10-04 | 808 | 0 | PH (STANDARD UNITS) | 7.3
477652 | NORMANDY RESERVOIR |  | 1994-10-04 | 808 | 0 | TURBIDITY,FIELD NEPHELOMETRIC TURBIDITY UNITS,NTU | 2.1
477652 | NORMANDY RESERVOIR |  | 1994-10-04 | 812 | 0 | TEMPERATURE, WATER (DEGREES CENTIGRADE) | 22.4
477652 | NORMANDY RESERVOIR |  | 1994-10-04 | 812 | 0 | OXIDATION REDUCTION POTENTIAL (MILLIVOLTS) | 425
477652 | NORMANDY RESERVOIR |  | 1994-10-04 | 812 | 0 | SPECIFIC CONDUCTANCE,FIELD (UMHOS/CM @ 25C) | 100
477652 | NORMANDY RESERVOIR |  | 1994-10-04 | 812 | 0 | OXYGEN, DISSOLVED MG/L | 6.4
477652 | NORMANDY RESERVOIR |  | 1994-10-04 | 812 | 0 | OXYGEN, DISSOLVED, PERCENT OF SATURATION % | 72.7272
477652 | NORMANDY RESERVOIR |  | 1994-10-04 | 812 | 0 | PH (STANDARD UNITS) | 7.3
477652 | NORMANDY RESERVOIR |  | 1994-10-04 | 812 | 0 | TURBIDITY,FIELD NEPHELOMETRIC TURBIDITY UNITS,NTU | 2
477652 | NORMANDY RESERVOIR |  | 1994-10-04 | 816 | 0 | TEMPERATURE, WATER (DEGREES CENTIGRADE) | 22.4
477652 | NORMANDY RESERVOIR |  | 1994-10-04 | 816 | 0 | OXIDATION REDUCTION POTENTIAL (MILLIVOLTS) | 424
477652 | NORMANDY RESERVOIR |  | 1994-10-04 | 816 | 0 | SPECIFIC CONDUCTANCE,FIELD (UMHOS/CM @ 25C) | 100
477652 | NORMANDY RESERVOIR |  | 1994-10-04 | 816 | 0 | OXYGEN, DISSOLVED MG/L | 6.3
477652 | NORMANDY RESERVOIR |  | 1994-10-04 | 816 | 0 | OXYGEN, DISSOLVED, PERCENT OF SATURATION % | 71.5909
477652 | NORMANDY RESERVOIR |  | 1994-10-04 | 816 | 0 | PH (STANDARD UNITS) | 7.3
477652 | NORMANDY RESERVOIR |  | 1994-10-04 | 816 | 0 | TURBIDITY,FIELD NEPHELOMETRIC TURBIDITY UNITS,NTU | 2.9
477652 | NORMANDY RESERVOIR |  | 1994-10-04 | 820 | 0 | TEMPERATURE, WATER (DEGREES CENTIGRADE) | 22.4
477652 | NORMANDY RESERVOIR |  | 1994-10-04 | 820 | 0 | OXIDATION REDUCTION POTENTIAL (MILLIVOLTS) | 424
477652 | NORMANDY RESERVOIR |  | 1994-10-04 | 820 | 0 | SPECIFIC CONDUCTANCE,FIELD (UMHOS/CM @ 25C) | 100
477652 | NORMANDY RESERVOIR |  | 1994-10-04 | 820 | 0 | OXYGEN, DISSOLVED MG/L | 6.1
477652 | NORMANDY RESERVOIR |  | 1994-10-04 | 820 | 0 | OXYGEN, DISSOLVED, PERCENT OF SATURATION % | 69.3181
477652 | NORMANDY RESERVOIR |  | 1994-10-04 | 820 | 0 | PH (STANDARD UNITS) | 7.2
477652 | NORMANDY RESERVOIR |  | 1994-10-04 | 820 | 0 | TURBIDITY,FIELD NEPHELOMETRIC TURBIDITY UNITS,NTU | 2.7
477652 | NORMANDY RESERVOIR |  | 1994-10-04 | 824 | 0 | TEMPERATURE, WATER (DEGREES CENTIGRADE) | 22.3
477652 | NORMANDY RESERVOIR |  | 1994-10-04 | 824 | 0 | OXIDATION REDUCTION POTENTIAL (MILLIVOLTS) | 422
477652 | NORMANDY RESERVOIR |  | 1994-10-04 | 824 | 0 | SPECIFIC CONDUCTANCE,FIELD (UMHOS/CM @ 25C) | 100
477652 | NORMANDY RESERVOIR |  | 1994-10-04 | 824 | 0 | OXYGEN, DISSOLVED MG/L | 5.8
477652 | NORMANDY RESERVOIR |  | 1994-10-04 | 824 | 0 | OXYGEN, DISSOLVED, PERCENT OF SATURATION % | 65.9091
477652 | NORMANDY RESERVOIR |  | 1994-10-04 | 824 | 0 | PH (STANDARD UNITS) | 7.2
477652 | NORMANDY RESERVOIR |  | 1994-10-04 | 824 | 0 | TURBIDITY,FIELD NEPHELOMETRIC TURBIDITY UNITS,NTU | 2.6
477652 | NORMANDY RESERVOIR |  | 1994-10-04 | 828 | 0 | NUMBER USED IN SAMPLE ACCOUNTING PROCEDURE | 14298
477652 | NORMANDY RESERVOIR |  | 1994-10-04 | 828 | 0 | TEMPERATURE, WATER (DEGREES CENTIGRADE) | 22
477652 | NORMANDY RESERVOIR |  | 1994-10-04 | 828 | 0 | COLOR (PLATINUM-COBALT UNITS) | 10
477652 | NORMANDY RESERVOIR |  | 1994-10-04 | 828 | 0 | OXIDATION REDUCTION POTENTIAL (MILLIVOLTS) | 411
477652 | NORMANDY RESERVOIR |  | 1994-10-04 | 828 | 0 | SPECIFIC CONDUCTANCE,FIELD (UMHOS/CM @ 25C) | 99
477652 | NORMANDY RESERVOIR |  | 1994-10-04 | 828 | 0 | OXYGEN, DISSOLVED MG/L | 5
477652 | NORMANDY RESERVOIR |  | 1994-10-04 | 828 | 0 | OXYGEN, DISSOLVED, PERCENT OF SATURATION % | 56.8182
477652 | NORMANDY RESERVOIR |  | 1994-10-04 | 828 | 0 | PH (STANDARD UNITS) | 7.1
477652 | NORMANDY RESERVOIR |  | 1994-10-04 | 828 | 0 | ALKALINITY TOATL FIELD, (MG/L AS CACO3) | 44
477652 | NORMANDY RESERVOIR |  | 1994-10-04 | 828 | 0 | NITROGEN, AMMONIA, TOTAL (MG/L AS N) | 0.1
477652 | NORMANDY RESERVOIR |  | 1994-10-04 | 828 | 0 | AMMONIA, UNIONZED (MG/L AS N) | 0.00057334
477652 | NORMANDY RESERVOIR |  | 1994-10-04 | 828 | 0 | AMMONIA, UNIONIZED (CALC FR TEMP-PH-NH4) (MG/L) | 0.00069712
477652 | NORMANDY RESERVOIR |  | 1994-10-04 | 828 | 0 | NITRITE PLUS NITRATE, TOTAL 1 DET. (MG/L AS N) | 0.01
477652 | NORMANDY RESERVOIR |  | 1994-10-04 | 828 | 0 | PHOSPHORUS, TOTAL (MG/L AS P) | 0.02
477652 | NORMANDY RESERVOIR |  | 1994-10-04 | 828 | 0 | SULFIDE, TOTAL (MG/L AS S) | 0.0003
477652 | NORMANDY RESERVOIR |  | 1994-10-04 | 828 | 0 | CALCIUM, DISSOLVED (MG/L AS CA) | 15
477652 | NORMANDY RESERVOIR |  | 1994-10-04 | 828 | 0 | MAGNESIUM, DISSOLVED (MG/L AS MG) | 2.2
477652 | NORMANDY RESERVOIR |  | 1994-10-04 | 828 | 0 | SULFATE, TOTAL (MG/L AS SO4) | 4
477652 | NORMANDY RESERVOIR |  | 1994-10-04 | 828 | 0 | COPPER, DISSOLVED (UG/L AS CU) | 10
477652 | NORMANDY RESERVOIR |  | 1994-10-04 | 828 | 0 | IRON, DISSOLVED (UG/L AS FE) | 90
477652 | NORMANDY RESERVOIR |  | 1994-10-04 | 828 | 0 | MANGANESE, DISSOLVED (UG/L AS MN) | 42
477652 | NORMANDY RESERVOIR |  | 1994-10-04 | 828 | 0 | ZINC, DISSOLVED (UG/L AS ZN) | 10
477652 | NORMANDY RESERVOIR |  | 1994-10-04 | 828 | 0 | ALUMINUM, DISSOLVED (UG/L AS AL) | 70
477652 | NORMANDY RESERVOIR |  | 1994-10-04 | 828 | 0 | HARDNESS, CA MG CALCULATED (MG/L AS CACO3) | 46.5146
477652 | NORMANDY RESERVOIR |  | 1994-10-04 | 828 | 0 | TURBIDITY,FIELD NEPHELOMETRIC TURBIDITY UNITS,NTU | 2.3
477652 | NORMANDY RESERVOIR |  | 1994-10-04 | 832 | 0 | TEMPERATURE, WATER (DEGREES CENTIGRADE) | 21
477652 | NORMANDY RESERVOIR |  | 1994-10-04 | 832 | 0 | OXIDATION REDUCTION POTENTIAL (MILLIVOLTS) | 369
477652 | NORMANDY RESERVOIR |  | 1994-10-04 | 832 | 0 | SPECIFIC CONDUCTANCE,FIELD (UMHOS/CM @ 25C) | 97
477652 | NORMANDY RESERVOIR |  | 1994-10-04 | 832 | 0 | OXYGEN, DISSOLVED MG/L | 2.4
477652 | NORMANDY RESERVOIR |  | 1994-10-04 | 832 | 0 | OXYGEN, DISSOLVED, PERCENT OF SATURATION % | 26.6667
477652 | NORMANDY RESERVOIR |  | 1994-10-04 | 832 | 0 | PH (STANDARD UNITS) | 6.8
477652 | NORMANDY RESERVOIR |  | 1994-10-04 | 832 | 0 | TURBIDITY,FIELD NEPHELOMETRIC TURBIDITY UNITS,NTU | 4.6
477652 | NORMANDY RESERVOIR |  | 1994-10-04 | 836 | 0 | TEMPERATURE, WATER (DEGREES CENTIGRADE) | 20.02
477652 | NORMANDY RESERVOIR |  | 1994-10-04 | 836 | 0 | OXIDATION REDUCTION POTENTIAL (MILLIVOLTS) | 156
477652 | NORMANDY RESERVOIR |  | 1994-10-04 | 836 | 0 | SPECIFIC CONDUCTANCE,FIELD (UMHOS/CM @ 25C) | 96
477652 | NORMANDY RESERVOIR |  | 1994-10-04 | 836 | 0 | OXYGEN, DISSOLVED MG/L | 0.5
477652 | NORMANDY RESERVOIR |  | 1994-10-04 | 836 | 0 | OXYGEN, DISSOLVED, PERCENT OF SATURATION % | 5.4348
477652 | NORMANDY RESERVOIR |  | 1994-10-04 | 836 | 0 | PH (STANDARD UNITS) | 6.6
477652 | NORMANDY RESERVOIR |  | 1994-10-04 | 836 | 0 | TURBIDITY,FIELD NEPHELOMETRIC TURBIDITY UNITS,NTU | 6.1
477652 | NORMANDY RESERVOIR |  | 1994-10-04 | 840 | 0 | NUMBER USED IN SAMPLE ACCOUNTING PROCEDURE | 14297
477652 | NORMANDY RESERVOIR |  | 1994-10-04 | 840 | 0 | TEMPERATURE, WATER (DEGREES CENTIGRADE) | 18.9
477652 | NORMANDY RESERVOIR |  | 1994-10-04 | 840 | 0 | COLOR (PLATINUM-COBALT UNITS) | 15
477652 | NORMANDY RESERVOIR |  | 1994-10-04 | 840 | 0 | OXIDATION REDUCTION POTENTIAL (MILLIVOLTS) | 119
477652 | NORMANDY RESERVOIR |  | 1994-10-04 | 840 | 0 | SPECIFIC CONDUCTANCE,FIELD (UMHOS/CM @ 25C) | 98
477652 | NORMANDY RESERVOIR |  | 1994-10-04 | 840 | 0 | OXYGEN, DISSOLVED MG/L | 0.1
477652 | NORMANDY RESERVOIR |  | 1994-10-04 | 840 | 0 | OXYGEN, DISSOLVED, PERCENT OF SATURATION % | 1.0638
477652 | NORMANDY RESERVOIR |  | 1994-10-04 | 840 | 0 | PH (STANDARD UNITS) | 6.7
477652 | NORMANDY RESERVOIR |  | 1994-10-04 | 840 | 0 | ALKALINITY TOATL FIELD, (MG/L AS CACO3) | 44
477652 | NORMANDY RESERVOIR |  | 1994-10-04 | 840 | 0 | NITROGEN, AMMONIA, TOTAL (MG/L AS N) | 0.27
477652 | NORMANDY RESERVOIR |  | 1994-10-04 | 840 | 0 | AMMONIA, UNIONZED (MG/L AS N) | 0.00049355
477652 | NORMANDY RESERVOIR |  | 1994-10-04 | 840 | 0 | AMMONIA, UNIONIZED (CALC FR TEMP-PH-NH4) (MG/L) | 0.0006001
477652 | NORMANDY RESERVOIR |  | 1994-10-04 | 840 | 0 | NITRITE PLUS NITRATE, TOTAL 1 DET. (MG/L AS N) | 0.01
477652 | NORMANDY RESERVOIR |  | 1994-10-04 | 840 | 0 | PHOSPHORUS, TOTAL (MG/L AS P) | 0.06
477652 | NORMANDY RESERVOIR |  | 1994-10-04 | 840 | 0 | SULFIDE, TOTAL (MG/L AS S) | 0.0003
477652 | NORMANDY RESERVOIR |  | 1994-10-04 | 840 | 0 | CALCIUM, DISSOLVED (MG/L AS CA) | 14
477652 | NORMANDY RESERVOIR |  | 1994-10-04 | 840 | 0 | MAGNESIUM, DISSOLVED (MG/L AS MG) | 2.1
477652 | NORMANDY RESERVOIR |  | 1994-10-04 | 840 | 0 | SULFATE, TOTAL (MG/L AS SO4) | 4
477652 | NORMANDY RESERVOIR |  | 1994-10-04 | 840 | 0 | COPPER, DISSOLVED (UG/L AS CU) | 10
477652 | NORMANDY RESERVOIR |  | 1994-10-04 | 840 | 0 | IRON, DISSOLVED (UG/L AS FE) | 350
477652 | NORMANDY RESERVOIR |  | 1994-10-04 | 840 | 0 | MANGANESE, DISSOLVED (UG/L AS MN) | 1100
477652 | NORMANDY RESERVOIR |  | 1994-10-04 | 840 | 0 | ZINC, DISSOLVED (UG/L AS ZN) | 10
477652 | NORMANDY RESERVOIR |  | 1994-10-04 | 840 | 0 | ALUMINUM, DISSOLVED (UG/L AS AL) | 50
477652 | NORMANDY RESERVOIR |  | 1994-10-04 | 840 | 0 | HARDNESS, CA MG CALCULATED (MG/L AS CACO3) | 43.6058
477652 | NORMANDY RESERVOIR |  | 1994-10-04 | 840 | 0 | TURBIDITY,FIELD NEPHELOMETRIC TURBIDITY UNITS,NTU | 4.5
477652 | NORMANDY RESERVOIR |  | 1994-10-04 | 844 | 0 | TEMPERATURE, WATER (DEGREES CENTIGRADE) | 18.4
477652 | NORMANDY RESERVOIR |  | 1994-10-04 | 844 | 0 | OXIDATION REDUCTION POTENTIAL (MILLIVOLTS) | 88
477652 | NORMANDY RESERVOIR |  | 1994-10-04 | 844 | 0 | SPECIFIC CONDUCTANCE,FIELD (UMHOS/CM @ 25C) | 98
477652 | NORMANDY RESERVOIR |  | 1994-10-04 | 844 | 0 | OXYGEN, DISSOLVED MG/L | 0.1
477652 | NORMANDY RESERVOIR |  | 1994-10-04 | 844 | 0 | OXYGEN, DISSOLVED, PERCENT OF SATURATION % | 1.0526
477652 | NORMANDY RESERVOIR |  | 1994-10-04 | 844 | 0 | PH (STANDARD UNITS) | 6.6
477652 | NORMANDY RESERVOIR |  | 1994-10-04 | 844 | 0 | TURBIDITY,FIELD NEPHELOMETRIC TURBIDITY UNITS,NTU | 7.3
477652 | NORMANDY RESERVOIR |  | 1994-10-04 | 848 | 0 | NUMBER USED IN SAMPLE ACCOUNTING PROCEDURE | 14296
477652 | NORMANDY RESERVOIR |  | 1994-10-04 | 848 | 0 | TEMPERATURE, WATER (DEGREES CENTIGRADE) | 18.15
477652 | NORMANDY RESERVOIR |  | 1994-10-04 | 848 | 0 | COLOR (PLATINUM-COBALT UNITS) | 25
477652 | NORMANDY RESERVOIR |  | 1994-10-04 | 848 | 0 | OXIDATION REDUCTION POTENTIAL (MILLIVOLTS) | 81
477652 | NORMANDY RESERVOIR |  | 1994-10-04 | 848 | 0 | SPECIFIC CONDUCTANCE,FIELD (UMHOS/CM @ 25C) | 99
477652 | NORMANDY RESERVOIR |  | 1994-10-04 | 848 | 0 | OXYGEN, DISSOLVED MG/L | 0.1
477652 | NORMANDY RESERVOIR |  | 1994-10-04 | 848 | 0 | OXYGEN, DISSOLVED, PERCENT OF SATURATION % | 1.0526
477652 | NORMANDY RESERVOIR |  | 1994-10-04 | 848 | 0 | PH (STANDARD UNITS) | 6.6
477652 | NORMANDY RESERVOIR |  | 1994-10-04 | 848 | 0 | ALKALINITY TOATL FIELD, (MG/L AS CACO3) | 44
477652 | NORMANDY RESERVOIR |  | 1994-10-04 | 848 | 0 | NITROGEN, AMMONIA, TOTAL (MG/L AS N) | 0.33
477652 | NORMANDY RESERVOIR |  | 1994-10-04 | 848 | 0 | AMMONIA, UNIONZED (MG/L AS N) | 0.00045354
477652 | NORMANDY RESERVOIR |  | 1994-10-04 | 848 | 0 | AMMONIA, UNIONIZED (CALC FR TEMP-PH-NH4) (MG/L) | 0.00055145
477652 | NORMANDY RESERVOIR |  | 1994-10-04 | 848 | 0 | NITRITE PLUS NITRATE, TOTAL 1 DET. (MG/L AS N) | 0.01
477652 | NORMANDY RESERVOIR |  | 1994-10-04 | 848 | 0 | PHOSPHORUS, TOTAL (MG/L AS P) | 0.08
477652 | NORMANDY RESERVOIR |  | 1994-10-04 | 848 | 0 | CALCIUM, DISSOLVED (MG/L AS CA) | 14
477652 | NORMANDY RESERVOIR |  | 1994-10-04 | 848 | 0 | MAGNESIUM, DISSOLVED (MG/L AS MG) | 2
477652 | NORMANDY RESERVOIR |  | 1994-10-04 | 848 | 0 | SULFATE, TOTAL (MG/L AS SO4) | 5
477652 | NORMANDY RESERVOIR |  | 1994-10-04 | 848 | 0 | COPPER, DISSOLVED (UG/L AS CU) | 10
477652 | NORMANDY RESERVOIR |  | 1994-10-04 | 848 | 0 | IRON, DISSOLVED (UG/L AS FE) | 1000
477652 | NORMANDY RESERVOIR |  | 1994-10-04 | 848 | 0 | MANGANESE, DISSOLVED (UG/L AS MN) | 1100
477652 | NORMANDY RESERVOIR |  | 1994-10-04 | 848 | 0 | ZINC, DISSOLVED (UG/L AS ZN) | 10
477652 | NORMANDY RESERVOIR |  | 1994-10-04 | 848 | 0 | ALUMINUM, DISSOLVED (UG/L AS AL) | 70
477652 | NORMANDY RESERVOIR |  | 1994-10-04 | 848 | 0 | HARDNESS, CA MG CALCULATED (MG/L AS CACO3) | 43.194
477652 | NORMANDY RESERVOIR |  | 1994-10-04 | 848 | 0 | TURBIDITY,FIELD NEPHELOMETRIC TURBIDITY UNITS,NTU | 8.3
477652 | NORMANDY RESERVOIR |  | 1994-10-04 | 852 | 0 | TEMPERATURE, WATER (DEGREES CENTIGRADE) | 17.9
477652 | NORMANDY RESERVOIR |  | 1994-10-04 | 852 | 0 | OXIDATION REDUCTION POTENTIAL (MILLIVOLTS) | 80
477652 | NORMANDY RESERVOIR |  | 1994-10-04 | 852 | 0 | SPECIFIC CONDUCTANCE,FIELD (UMHOS/CM @ 25C) | 99
477652 | NORMANDY RESERVOIR |  | 1994-10-04 | 852 | 0 | OXYGEN, DISSOLVED MG/L | 0.1
477652 | NORMANDY RESERVOIR |  | 1994-10-04 | 852 | 0 | OXYGEN, DISSOLVED, PERCENT OF SATURATION % | 1.0526
477652 | NORMANDY RESERVOIR |  | 1994-10-04 | 852 | 0 | PH (STANDARD UNITS) | 6.6
477652 | NORMANDY RESERVOIR |  | 1994-10-04 | 852 | 0 | SULFIDE, TOTAL (MG/L AS S) | 0.0003
477652 | NORMANDY RESERVOIR |  | 1994-10-04 | 852 | 0 | TURBIDITY,FIELD NEPHELOMETRIC TURBIDITY UNITS,NTU | 6.3
477652 | NORMANDY RESERVOIR |  | 1994-10-04 | 856 | 0 | TEMPERATURE, WATER (DEGREES CENTIGRADE) | 17.5
477652 | NORMANDY RESERVOIR |  | 1994-10-04 | 856 | 0 | OXIDATION REDUCTION POTENTIAL (MILLIVOLTS) | 118
477652 | NORMANDY RESERVOIR |  | 1994-10-04 | 856 | 0 | SPECIFIC CONDUCTANCE,FIELD (UMHOS/CM @ 25C) | 98
477652 | NORMANDY RESERVOIR |  | 1994-10-04 | 856 | 0 | OXYGEN, DISSOLVED MG/L | 0.1
477652 | NORMANDY RESERVOIR |  | 1994-10-04 | 856 | 0 | OXYGEN, DISSOLVED, PERCENT OF SATURATION % | 1.0309
477652 | NORMANDY RESERVOIR |  | 1994-10-04 | 856 | 0 | PH (STANDARD UNITS) | 6.6
477652 | NORMANDY RESERVOIR |  | 1994-10-04 | 856 | 0 | TURBIDITY,FIELD NEPHELOMETRIC TURBIDITY UNITS,NTU | 16.1
477652 | NORMANDY RESERVOIR |  | 1994-10-04 | 900 | 0 | TEMPERATURE, WATER (DEGREES CENTIGRADE) | 17.4
477652 | NORMANDY RESERVOIR |  | 1994-10-04 | 900 | 0 | OXIDATION REDUCTION POTENTIAL (MILLIVOLTS) | 118
477652 | NORMANDY RESERVOIR |  | 1994-10-04 | 900 | 0 | SPECIFIC CONDUCTANCE,FIELD (UMHOS/CM @ 25C) | 98
477652 | NORMANDY RESERVOIR |  | 1994-10-04 | 900 | 0 | OXYGEN, DISSOLVED MG/L | 0.1
477652 | NORMANDY RESERVOIR |  | 1994-10-04 | 900 | 0 | OXYGEN, DISSOLVED, PERCENT OF SATURATION % | 1.0309
477652 | NORMANDY RESERVOIR |  | 1994-10-04 | 900 | 0 | PH (STANDARD UNITS) | 6.6
477652 | NORMANDY RESERVOIR |  | 1994-10-04 | 900 | 0 | TURBIDITY,FIELD NEPHELOMETRIC TURBIDITY UNITS,NTU | 11.2
477652 | NORMANDY RESERVOIR |  | 1994-10-04 | 904 | 0 | NUMBER USED IN SAMPLE ACCOUNTING PROCEDURE | 14295
477652 | NORMANDY RESERVOIR |  | 1994-10-04 | 904 | 0 | TEMPERATURE, WATER (DEGREES CENTIGRADE) | 17.3
477652 | NORMANDY RESERVOIR |  | 1994-10-04 | 904 | 0 | COLOR (PLATINUM-COBALT UNITS) | 25
477652 | NORMANDY RESERVOIR |  | 1994-10-04 | 904 | 0 | OXIDATION REDUCTION POTENTIAL (MILLIVOLTS) | 115
477652 | NORMANDY RESERVOIR |  | 1994-10-04 | 904 | 0 | SPECIFIC CONDUCTANCE,FIELD (UMHOS/CM @ 25C) | 98
477652 | NORMANDY RESERVOIR |  | 1994-10-04 | 904 | 0 | OXYGEN, DISSOLVED MG/L | 0.1
477652 | NORMANDY RESERVOIR |  | 1994-10-04 | 904 | 0 | OXYGEN, DISSOLVED, PERCENT OF SATURATION % | 1.0309
477652 | NORMANDY RESERVOIR |  | 1994-10-04 | 904 | 0 | PH (STANDARD UNITS) | 6.6
477652 | NORMANDY RESERVOIR |  | 1994-10-04 | 904 | 0 | ALKALINITY TOATL FIELD, (MG/L AS CACO3) | 43
477652 | NORMANDY RESERVOIR |  | 1994-10-04 | 904 | 0 | NITROGEN, AMMONIA, TOTAL (MG/L AS N) | 0.4
477652 | NORMANDY RESERVOIR |  | 1994-10-04 | 904 | 0 | AMMONIA, UNIONZED (MG/L AS N) | 0.00051615
477652 | NORMANDY RESERVOIR |  | 1994-10-04 | 904 | 0 | AMMONIA, UNIONIZED (CALC FR TEMP-PH-NH4) (MG/L) | 0.00062758
477652 | NORMANDY RESERVOIR |  | 1994-10-04 | 904 | 0 | NITRITE PLUS NITRATE, TOTAL 1 DET. (MG/L AS N) | 0.01
477652 | NORMANDY RESERVOIR |  | 1994-10-04 | 904 | 0 | PHOSPHORUS, TOTAL (MG/L AS P) | 0.11
477652 | NORMANDY RESERVOIR |  | 1994-10-04 | 904 | 0 | SULFIDE, TOTAL (MG/L AS S) | 0.0003
477652 | NORMANDY RESERVOIR |  | 1994-10-04 | 904 | 0 | CALCIUM, DISSOLVED (MG/L AS CA) | 14
477652 | NORMANDY RESERVOIR |  | 1994-10-04 | 904 | 0 | MAGNESIUM, DISSOLVED (MG/L AS MG) | 2
477652 | NORMANDY RESERVOIR |  | 1994-10-04 | 904 | 0 | SULFATE, TOTAL (MG/L AS SO4) | 6
477652 | NORMANDY RESERVOIR |  | 1994-10-04 | 904 | 0 | COPPER, DISSOLVED (UG/L AS CU) | 10
477652 | NORMANDY RESERVOIR |  | 1994-10-04 | 904 | 0 | IRON, DISSOLVED (UG/L AS FE) | 1100
477652 | NORMANDY RESERVOIR |  | 1994-10-04 | 904 | 0 | MANGANESE, DISSOLVED (UG/L AS MN) | 1100
477652 | NORMANDY RESERVOIR |  | 1994-10-04 | 904 | 0 | ZINC, DISSOLVED (UG/L AS ZN) | 10
477652 | NORMANDY RESERVOIR |  | 1994-10-04 | 904 | 0 | ALUMINUM, DISSOLVED (UG/L AS AL) | 110
477652 | NORMANDY RESERVOIR |  | 1994-10-04 | 904 | 0 | HARDNESS, CA MG CALCULATED (MG/L AS CACO3) | 43.194
477652 | NORMANDY RESERVOIR |  | 1994-10-04 | 904 | 0 | TURBIDITY,FIELD NEPHELOMETRIC TURBIDITY UNITS,NTU | 11.4
477652 | NORMANDY RESERVOIR |  | 1994-10-04 | 908 | 0 | TEMPERATURE, WATER (DEGREES CENTIGRADE) | 17.2
477652 | NORMANDY RESERVOIR |  | 1994-10-04 | 908 | 0 | OXIDATION REDUCTION POTENTIAL (MILLIVOLTS) | 115
477652 | NORMANDY RESERVOIR |  | 1994-10-04 | 908 | 0 | SPECIFIC CONDUCTANCE,FIELD (UMHOS/CM @ 25C) | 98
477652 | NORMANDY RESERVOIR |  | 1994-10-04 | 908 | 0 | OXYGEN, DISSOLVED MG/L | 0.1
477652 | NORMANDY RESERVOIR |  | 1994-10-04 | 908 | 0 | OXYGEN, DISSOLVED, PERCENT OF SATURATION % | 1.0309
477652 | NORMANDY RESERVOIR |  | 1994-10-04 | 908 | 0 | PH (STANDARD UNITS) | 6.6
477652 | NORMANDY RESERVOIR |  | 1994-10-04 | 908 | 0 | TURBIDITY,FIELD NEPHELOMETRIC TURBIDITY UNITS,NTU | 14.4
477652 | NORMANDY RESERVOIR |  | 1994-10-04 | 912 | 0 | NUMBER USED IN SAMPLE ACCOUNTING PROCEDURE | 14294
477652 | NORMANDY RESERVOIR |  | 1994-10-04 | 912 | 0 | TEMPERATURE, WATER (DEGREES CENTIGRADE) | 17.1
477652 | NORMANDY RESERVOIR |  | 1994-10-04 | 912 | 0 | COLOR (PLATINUM-COBALT UNITS) | 30
477652 | NORMANDY RESERVOIR |  | 1994-10-04 | 912 | 0 | OXIDATION REDUCTION POTENTIAL (MILLIVOLTS) | 111
477652 | NORMANDY RESERVOIR |  | 1994-10-04 | 912 | 0 | SPECIFIC CONDUCTANCE,FIELD (UMHOS/CM @ 25C) | 99
477652 | NORMANDY RESERVOIR |  | 1994-10-04 | 912 | 0 | OXYGEN, DISSOLVED MG/L | 0.1
477652 | NORMANDY RESERVOIR |  | 1994-10-04 | 912 | 0 | OXYGEN, DISSOLVED, PERCENT OF SATURATION % | 1.0309
477652 | NORMANDY RESERVOIR |  | 1994-10-04 | 912 | 0 | PH (STANDARD UNITS) | 6.6
477652 | NORMANDY RESERVOIR |  | 1994-10-04 | 912 | 0 | ALKALINITY TOATL FIELD, (MG/L AS CACO3) | 44
477652 | NORMANDY RESERVOIR |  | 1994-10-04 | 912 | 0 | NITROGEN, AMMONIA, TOTAL (MG/L AS N) | 0.44
477652 | NORMANDY RESERVOIR |  | 1994-10-04 | 912 | 0 | AMMONIA, UNIONZED (MG/L AS N) | 0.00055937
477652 | NORMANDY RESERVOIR |  | 1994-10-04 | 912 | 0 | AMMONIA, UNIONIZED (CALC FR TEMP-PH-NH4) (MG/L) | 0.00068014
477652 | NORMANDY RESERVOIR |  | 1994-10-04 | 912 | 0 | NITRITE PLUS NITRATE, TOTAL 1 DET. (MG/L AS N) | 0.01
477652 | NORMANDY RESERVOIR |  | 1994-10-04 | 912 | 0 | PHOSPHORUS, TOTAL (MG/L AS P) | 0.11
477652 | NORMANDY RESERVOIR |  | 1994-10-04 | 912 | 0 | CALCIUM, DISSOLVED (MG/L AS CA) | 14
477652 | NORMANDY RESERVOIR |  | 1994-10-04 | 912 | 0 | MAGNESIUM, DISSOLVED (MG/L AS MG) | 2
477652 | NORMANDY RESERVOIR |  | 1994-10-04 | 912 | 0 | SULFATE, TOTAL (MG/L AS SO4) | 6
477652 | NORMANDY RESERVOIR |  | 1994-10-04 | 912 | 0 | COPPER, DISSOLVED (UG/L AS CU) | 10
477652 | NORMANDY RESERVOIR |  | 1994-10-04 | 912 | 0 | IRON, DISSOLVED (UG/L AS FE) | 1300
477652 | NORMANDY RESERVOIR |  | 1994-10-04 | 912 | 0 | MANGANESE, DISSOLVED (UG/L AS MN) | 1100
477652 | NORMANDY RESERVOIR |  | 1994-10-04 | 912 | 0 | ZINC, DISSOLVED (UG/L AS ZN) | 10
477652 | NORMANDY RESERVOIR |  | 1994-10-04 | 912 | 0 | ALUMINUM, DISSOLVED (UG/L AS AL) | 50
477652 | NORMANDY RESERVOIR |  | 1994-10-04 | 912 | 0 | HARDNESS, CA MG CALCULATED (MG/L AS CACO3) | 43.194
477652 | NORMANDY RESERVOIR |  | 1994-10-04 | 912 | 0 | TURBIDITY,FIELD NEPHELOMETRIC TURBIDITY UNITS,NTU | 12.6
477652 | NORMANDY RESERVOIR |  | 1994-10-04 | 916 | 0 | TEMPERATURE, WATER (DEGREES CENTIGRADE) | 17
477652 | NORMANDY RESERVOIR |  | 1994-10-04 | 916 | 0 | OXIDATION REDUCTION POTENTIAL (MILLIVOLTS) | 99
477652 | NORMANDY RESERVOIR |  | 1994-10-04 | 916 | 0 | SPECIFIC CONDUCTANCE,FIELD (UMHOS/CM @ 25C) | 100
477652 | NORMANDY RESERVOIR |  | 1994-10-04 | 916 | 0 | OXYGEN, DISSOLVED MG/L | 0.1
477652 | NORMANDY RESERVOIR |  | 1994-10-04 | 916 | 0 | OXYGEN, DISSOLVED, PERCENT OF SATURATION % | 1.0309
477652 | NORMANDY RESERVOIR |  | 1994-10-04 | 916 | 0 | PH (STANDARD UNITS) | 6.6
477652 | NORMANDY RESERVOIR |  | 1994-10-04 | 916 | 0 | SULFIDE, TOTAL (MG/L AS S) | 0.0003
477652 | NORMANDY RESERVOIR |  | 1994-10-04 | 916 | 0 | TURBIDITY,FIELD NEPHELOMETRIC TURBIDITY UNITS,NTU | 10.2
477652 | NORMANDY RESERVOIR |  | 1994-10-04 | 920 | 0 | TEMPERATURE, WATER (DEGREES CENTIGRADE) | 16.9
477652 | NORMANDY RESERVOIR |  | 1994-10-04 | 920 | 0 | OXIDATION REDUCTION POTENTIAL (MILLIVOLTS) | 87
477652 | NORMANDY RESERVOIR |  | 1994-10-04 | 920 | 0 | SPECIFIC CONDUCTANCE,FIELD (UMHOS/CM @ 25C) | 100
477652 | NORMANDY RESERVOIR |  | 1994-10-04 | 920 | 0 | OXYGEN, DISSOLVED MG/L | 0.1
477652 | NORMANDY RESERVOIR |  | 1994-10-04 | 920 | 0 | OXYGEN, DISSOLVED, PERCENT OF SATURATION % | 1.0309
477652 | NORMANDY RESERVOIR |  | 1994-10-04 | 920 | 0 | PH (STANDARD UNITS) | 6.6
477652 | NORMANDY RESERVOIR |  | 1994-10-04 | 920 | 0 | TURBIDITY,FIELD NEPHELOMETRIC TURBIDITY UNITS,NTU | 8.5
477652 | NORMANDY RESERVOIR |  | 1994-10-04 | 924 | 0 | TEMPERATURE, WATER (DEGREES CENTIGRADE) | 16.9
477652 | NORMANDY RESERVOIR |  | 1994-10-04 | 924 | 0 | OXIDATION REDUCTION POTENTIAL (MILLIVOLTS) | 82
477652 | NORMANDY RESERVOIR |  | 1994-10-04 | 924 | 0 | SPECIFIC CONDUCTANCE,FIELD (UMHOS/CM @ 25C) | 100
477652 | NORMANDY RESERVOIR |  | 1994-10-04 | 924 | 0 | OXYGEN, DISSOLVED MG/L | 0.1
477652 | NORMANDY RESERVOIR |  | 1994-10-04 | 924 | 0 | OXYGEN, DISSOLVED, PERCENT OF SATURATION % | 1.0309
477652 | NORMANDY RESERVOIR |  | 1994-10-04 | 924 | 0 | PH (STANDARD UNITS) | 6.6
477652 | NORMANDY RESERVOIR |  | 1994-10-04 | 924 | 0 | TURBIDITY,FIELD NEPHELOMETRIC TURBIDITY UNITS,NTU | 11.4
477652 | NORMANDY RESERVOIR |  | 1994-10-04 | 928 | 0 | NUMBER USED IN SAMPLE ACCOUNTING PROCEDURE | 14293
477652 | NORMANDY RESERVOIR |  | 1994-10-04 | 928 | 0 | TEMPERATURE, WATER (DEGREES CENTIGRADE) | 16.6
477652 | NORMANDY RESERVOIR |  | 1994-10-04 | 928 | 0 | COLOR (PLATINUM-COBALT UNITS) | 35
477652 | NORMANDY RESERVOIR |  | 1994-10-04 | 928 | 0 | OXIDATION REDUCTION POTENTIAL (MILLIVOLTS) | 72
477652 | NORMANDY RESERVOIR |  | 1994-10-04 | 928 | 0 | SPECIFIC CONDUCTANCE,FIELD (UMHOS/CM @ 25C) | 103
477652 | NORMANDY RESERVOIR |  | 1994-10-04 | 928 | 0 | OXYGEN, DISSOLVED MG/L | 0.1
477652 | NORMANDY RESERVOIR |  | 1994-10-04 | 928 | 0 | OXYGEN, DISSOLVED, PERCENT OF SATURATION % | 1.0309
477652 | NORMANDY RESERVOIR |  | 1994-10-04 | 928 | 0 | PH (STANDARD UNITS) | 6.7
477652 | NORMANDY RESERVOIR |  | 1994-10-04 | 928 | 0 | ALKALINITY TOATL FIELD, (MG/L AS CACO3) | 45
477652 | NORMANDY RESERVOIR |  | 1994-10-04 | 928 | 0 | NITROGEN, AMMONIA, TOTAL (MG/L AS N) | 0.58
477652 | NORMANDY RESERVOIR |  | 1994-10-04 | 928 | 0 | AMMONIA, UNIONZED (MG/L AS N) | 0.00089399
477652 | NORMANDY RESERVOIR |  | 1994-10-04 | 928 | 0 | AMMONIA, UNIONIZED (CALC FR TEMP-PH-NH4) (MG/L) | 0.001087
477652 | NORMANDY RESERVOIR |  | 1994-10-04 | 928 | 0 | NITRITE PLUS NITRATE, TOTAL 1 DET. (MG/L AS N) | 0.01
477652 | NORMANDY RESERVOIR |  | 1994-10-04 | 928 | 0 | PHOSPHORUS, TOTAL (MG/L AS P) | 0.15
477652 | NORMANDY RESERVOIR |  | 1994-10-04 | 928 | 0 | SULFIDE, TOTAL (MG/L AS S) | 8
477652 | NORMANDY RESERVOIR |  | 1994-10-04 | 928 | 0 | CALCIUM, DISSOLVED (MG/L AS CA) | 14
477652 | NORMANDY RESERVOIR |  | 1994-10-04 | 928 | 0 | MAGNESIUM, DISSOLVED (MG/L AS MG) | 1.9
477652 | NORMANDY RESERVOIR |  | 1994-10-04 | 928 | 0 | SULFATE, TOTAL (MG/L AS SO4) | 7
477652 | NORMANDY RESERVOIR |  | 1994-10-04 | 928 | 0 | COPPER, DISSOLVED (UG/L AS CU) | 10
477652 | NORMANDY RESERVOIR |  | 1994-10-04 | 928 | 0 | IRON, DISSOLVED (UG/L AS FE) | 2200
477652 | NORMANDY RESERVOIR |  | 1994-10-04 | 928 | 0 | MANGANESE, DISSOLVED (UG/L AS MN) | 1100
477652 | NORMANDY RESERVOIR |  | 1994-10-04 | 928 | 0 | ZINC, DISSOLVED (UG/L AS ZN) | 10
477652 | NORMANDY RESERVOIR |  | 1994-10-04 | 928 | 0 | ALUMINUM, DISSOLVED (UG/L AS AL) | 50
477652 | NORMANDY RESERVOIR |  | 1994-10-04 | 928 | 0 | HARDNESS, CA MG CALCULATED (MG/L AS CACO3) | 42.7822
477652 | NORMANDY RESERVOIR |  | 1994-10-04 | 928 | 0 | TURBIDITY,FIELD NEPHELOMETRIC TURBIDITY UNITS,NTU | 8.4
477652 | NORMANDY RESERVOIR |  | 1994-10-04 | 932 | 0 | TEMPERATURE, WATER (DEGREES CENTIGRADE) | 14.9
477652 | NORMANDY RESERVOIR |  | 1994-10-04 | 932 | 0 | OXIDATION REDUCTION POTENTIAL (MILLIVOLTS) | 43
477652 | NORMANDY RESERVOIR |  | 1994-10-04 | 932 | 0 | SPECIFIC CONDUCTANCE,FIELD (UMHOS/CM @ 25C) | 136
477652 | NORMANDY RESERVOIR |  | 1994-10-04 | 932 | 0 | OXYGEN, DISSOLVED MG/L | 0.1
477652 | NORMANDY RESERVOIR |  | 1994-10-04 | 932 | 0 | OXYGEN, DISSOLVED, PERCENT OF SATURATION % | 0.98039
477652 | NORMANDY RESERVOIR |  | 1994-10-04 | 932 | 0 | PH (STANDARD UNITS) | 6.7
477652 | NORMANDY RESERVOIR |  | 1994-10-04 | 932 | 0 | TURBIDITY,FIELD NEPHELOMETRIC TURBIDITY UNITS,NTU | 15
477652 | NORMANDY RESERVOIR |  | 1994-10-04 | 936 | 0 | TEMPERATURE, WATER (DEGREES CENTIGRADE) | 13.2
477652 | NORMANDY RESERVOIR |  | 1994-10-04 | 936 | 0 | OXIDATION REDUCTION POTENTIAL (MILLIVOLTS) | 44
477652 | NORMANDY RESERVOIR |  | 1994-10-04 | 936 | 0 | SPECIFIC CONDUCTANCE,FIELD (UMHOS/CM @ 25C) | 156
477652 | NORMANDY RESERVOIR |  | 1994-10-04 | 936 | 0 | OXYGEN, DISSOLVED MG/L | 0.1
477652 | NORMANDY RESERVOIR |  | 1994-10-04 | 936 | 0 | OXYGEN, DISSOLVED, PERCENT OF SATURATION % | 0.9434
477652 | NORMANDY RESERVOIR |  | 1994-10-04 | 936 | 0 | PH (STANDARD UNITS) | 6.8
477652 | NORMANDY RESERVOIR |  | 1994-10-04 | 936 | 0 | TURBIDITY,FIELD NEPHELOMETRIC TURBIDITY UNITS,NTU | 16
477652 | NORMANDY RESERVOIR |  | 1994-10-04 | 940 | 0 | NUMBER USED IN SAMPLE ACCOUNTING PROCEDURE | 14323
477652 | NORMANDY RESERVOIR |  | 1994-10-04 | 940 | 0 | TEMPERATURE, WATER (DEGREES CENTIGRADE) | 12.6
477652 | NORMANDY RESERVOIR |  | 1994-10-04 | 940 | 0 | COLOR (PLATINUM-COBALT UNITS) | 165
477652 | NORMANDY RESERVOIR |  | 1994-10-04 | 940 | 0 | OXIDATION REDUCTION POTENTIAL (MILLIVOLTS) | 55
477652 | NORMANDY RESERVOIR |  | 1994-10-04 | 940 | 0 | SPECIFIC CONDUCTANCE,FIELD (UMHOS/CM @ 25C) | 191
477652 | NORMANDY RESERVOIR |  | 1994-10-04 | 940 | 0 | OXYGEN, DISSOLVED MG/L | 0.1
477652 | NORMANDY RESERVOIR |  | 1994-10-04 | 940 | 0 | OXYGEN, DISSOLVED, PERCENT OF SATURATION % | 0.9434
477652 | NORMANDY RESERVOIR |  | 1994-10-04 | 940 | 0 | BOD, 5 DAY, 20 DEG C MG/L | 6
477652 | NORMANDY RESERVOIR |  | 1994-10-04 | 940 | 0 | BOD, 10 DAY, 20 DEG C MG/L | 13
477652 | NORMANDY RESERVOIR |  | 1994-10-04 | 940 | 0 | BOD, 15 DAY, 20 DEG C MG/L | 18
477652 | NORMANDY RESERVOIR |  | 1994-10-04 | 940 | 0 | BOD, 20 DAY, 20 DEG C MG/L | 19
477652 | NORMANDY RESERVOIR |  | 1994-10-04 | 940 | 0 | BOD, 30 DAY, 20 DEG C MG/L | 21
477652 | NORMANDY RESERVOIR |  | 1994-10-04 | 940 | 0 | PH (STANDARD UNITS) | 6.9
477652 | NORMANDY RESERVOIR |  | 1994-10-04 | 940 | 0 | ALKALINITY TOATL FIELD, (MG/L AS CACO3) | 81
477652 | NORMANDY RESERVOIR |  | 1994-10-04 | 940 | 0 | RESIDUE, TOTAL NONFILTRABLE (MG/L) | 25
477652 | NORMANDY RESERVOIR |  | 1994-10-04 | 940 | 0 | RESIDUE, VOLATILE NONFILTRABLE (MG/L) | 12
477652 | NORMANDY RESERVOIR |  | 1994-10-04 | 940 | 0 | NITROGEN, AMMONIA, TOTAL (MG/L AS N) | 3.3
477652 | NORMANDY RESERVOIR |  | 1994-10-04 | 940 | 0 | AMMONIA, UNIONZED (MG/L AS N) | 0.005949
477652 | NORMANDY RESERVOIR |  | 1994-10-04 | 940 | 0 | AMMONIA, UNIONIZED (CALC FR TEMP-PH-NH4) (MG/L) | 0.0072334
477652 | NORMANDY RESERVOIR |  | 1994-10-04 | 940 | 0 | NITRITE PLUS NITRATE, TOTAL 1 DET. (MG/L AS N) | 0.04
477652 | NORMANDY RESERVOIR |  | 1994-10-04 | 940 | 0 | PHOSPHORUS, TOTAL (MG/L AS P) | 0.98
477652 | NORMANDY RESERVOIR |  | 1994-10-04 | 940 | 0 | PHOSPHORUS, DISSOLVED (MG/L AS P) | 0.53
477652 | NORMANDY RESERVOIR |  | 1994-10-04 | 940 | 0 | CARBON, TOTAL ORGANIC (MG/L AS C) | 6.7
477652 | NORMANDY RESERVOIR |  | 1994-10-04 | 940 | 0 | SULFIDE, TOTAL (MG/L AS S) | 12
477652 | NORMANDY RESERVOIR |  | 1994-10-04 | 940 | 0 | CALCIUM, DISSOLVED (MG/L AS CA) | 19
477652 | NORMANDY RESERVOIR |  | 1994-10-04 | 940 | 0 | CALCIUM, TOTAL (MG/L AS CA) | 20
477652 | NORMANDY RESERVOIR |  | 1994-10-04 | 940 | 0 | MAGNESIUM, DISSOLVED (MG/L AS MG) | 2.5
477652 | NORMANDY RESERVOIR |  | 1994-10-04 | 940 | 0 | MAGNESIUM, TOTAL (MG/L AS MG) | 2.6
477652 | NORMANDY RESERVOIR |  | 1994-10-04 | 940 | 0 | SULFATE, TOTAL (MG/L AS SO4) | 15
477652 | NORMANDY RESERVOIR |  | 1994-10-04 | 940 | 0 | COPPER, DISSOLVED (UG/L AS CU) | 10
477652 | NORMANDY RESERVOIR |  | 1994-10-04 | 940 | 0 | COPPER, TOTAL (UG/L AS CU) | 10
477652 | NORMANDY RESERVOIR |  | 1994-10-04 | 940 | 0 | IRON, TOTAL (UG/L AS FE) | 15000
477652 | NORMANDY RESERVOIR |  | 1994-10-04 | 940 | 0 | IRON, DISSOLVED (UG/L AS FE) | 11000
477652 | NORMANDY RESERVOIR |  | 1994-10-04 | 940 | 0 | MANGANESE, TOTAL (UG/L AS MN) | 3300
477652 | NORMANDY RESERVOIR |  | 1994-10-04 | 940 | 0 | MANGANESE, DISSOLVED (UG/L AS MN) | 3100
477652 | NORMANDY RESERVOIR |  | 1994-10-04 | 940 | 0 | ZINC, DISSOLVED (UG/L AS ZN) | 20
477652 | NORMANDY RESERVOIR |  | 1994-10-04 | 940 | 0 | ZINC, TOTAL (UG/L AS ZN) | 20
477652 | NORMANDY RESERVOIR |  | 1994-10-04 | 940 | 0 | ALUMINUM, TOTAL (UG/L AS AL) | 680
477652 | NORMANDY RESERVOIR |  | 1994-10-04 | 940 | 0 | ALUMINUM, DISSOLVED (UG/L AS AL) | 50
477652 | NORMANDY RESERVOIR |  | 1994-10-04 | 940 | 0 | HARDNESS, CA MG CALCULATED (MG/L AS CACO3) | 60.6
477652 | NORMANDY RESERVOIR |  | 1994-10-04 | 940 | 0 | BOD, 45 DAY, 20 DEG C MG/L | 26
477652 | NORMANDY RESERVOIR |  | 1994-10-04 | 940 | 0 | BOD, 60 DAY, 20 DEG C MG/L | 29
477652 | NORMANDY RESERVOIR |  | 1994-10-04 | 940 | 0 | TURBIDITY,FIELD NEPHELOMETRIC TURBIDITY UNITS,NTU | 21.1
477652 | NORMANDY RESERVOIR |  | 1994-10-04 | 944 | 0 | TEMPERATURE, WATER (DEGREES CENTIGRADE) | 12.2
477652 | NORMANDY RESERVOIR |  | 1994-10-04 | 944 | 0 | OXIDATION REDUCTION POTENTIAL (MILLIVOLTS) | 67
477652 | NORMANDY RESERVOIR |  | 1994-10-04 | 944 | 0 | SPECIFIC CONDUCTANCE,FIELD (UMHOS/CM @ 25C) | 193
477652 | NORMANDY RESERVOIR |  | 1994-10-04 | 944 | 0 | OXYGEN, DISSOLVED MG/L | 0.1
477652 | NORMANDY RESERVOIR |  | 1994-10-04 | 944 | 0 | OXYGEN, DISSOLVED, PERCENT OF SATURATION % | 0.92593
477652 | NORMANDY RESERVOIR |  | 1994-10-04 | 944 | 0 | PH (STANDARD UNITS) | 6.9
477652 | NORMANDY RESERVOIR |  | 1994-10-04 | 944 | 0 | TURBIDITY,FIELD NEPHELOMETRIC TURBIDITY UNITS,NTU | 54
477652 | NORMANDY RESERVOIR |  | 1994-10-19 | 750 | 0 | TEMPERATURE, WATER (DEGREES CENTIGRADE) | 19.6
477652 | NORMANDY RESERVOIR |  | 1994-10-19 | 750 | 0 | ELEVATION, RESERVOIR SURFACE WATER IN FEET | 872.71
477652 | NORMANDY RESERVOIR |  | 1994-10-19 | 750 | 0 | TRANSPARENCY, SECCHI DISC (METERS) | 2.5
477652 | NORMANDY RESERVOIR |  | 1994-10-19 | 750 | 0 | OXIDATION REDUCTION POTENTIAL (MILLIVOLTS) | 281
477652 | NORMANDY RESERVOIR |  | 1994-10-19 | 750 | 0 | SPECIFIC CONDUCTANCE,FIELD (UMHOS/CM @ 25C) | 99
477652 | NORMANDY RESERVOIR |  | 1994-10-19 | 750 | 0 | OXYGEN, DISSOLVED MG/L | 6.2
477652 | NORMANDY RESERVOIR |  | 1994-10-19 | 750 | 0 | OXYGEN, DISSOLVED, PERCENT OF SATURATION % | 67.3913
477652 | NORMANDY RESERVOIR |  | 1994-10-19 | 750 | 0 | PH (STANDARD UNITS) | 7.2
477652 | NORMANDY RESERVOIR |  | 1994-10-19 | 750 | 0 | TURBIDITY,FIELD NEPHELOMETRIC TURBIDITY UNITS,NTU | 4.1
477652 | NORMANDY RESERVOIR |  | 1994-10-19 | 754 | 0 | TEMPERATURE, WATER (DEGREES CENTIGRADE) | 19.6
477652 | NORMANDY RESERVOIR |  | 1994-10-19 | 754 | 0 | OXIDATION REDUCTION POTENTIAL (MILLIVOLTS) | 279
477652 | NORMANDY RESERVOIR |  | 1994-10-19 | 754 | 0 | SPECIFIC CONDUCTANCE,FIELD (UMHOS/CM @ 25C) | 98
477652 | NORMANDY RESERVOIR |  | 1994-10-19 | 754 | 0 | OXYGEN, DISSOLVED MG/L | 6.2
477652 | NORMANDY RESERVOIR |  | 1994-10-19 | 754 | 0 | OXYGEN, DISSOLVED, PERCENT OF SATURATION % | 67.3913
477652 | NORMANDY RESERVOIR |  | 1994-10-19 | 754 | 0 | PH (STANDARD UNITS) | 7.3
477652 | NORMANDY RESERVOIR |  | 1994-10-19 | 754 | 0 | TURBIDITY,FIELD NEPHELOMETRIC TURBIDITY UNITS,NTU | 4.2
477652 | NORMANDY RESERVOIR |  | 1994-10-19 | 758 | 0 | TEMPERATURE, WATER (DEGREES CENTIGRADE) | 19.6
477652 | NORMANDY RESERVOIR |  | 1994-10-19 | 758 | 0 | OXIDATION REDUCTION POTENTIAL (MILLIVOLTS) | 276
477652 | NORMANDY RESERVOIR |  | 1994-10-19 | 758 | 0 | SPECIFIC CONDUCTANCE,FIELD (UMHOS/CM @ 25C) | 98
477652 | NORMANDY RESERVOIR |  | 1994-10-19 | 758 | 0 | OXYGEN, DISSOLVED MG/L | 6.2
477652 | NORMANDY RESERVOIR |  | 1994-10-19 | 758 | 0 | OXYGEN, DISSOLVED, PERCENT OF SATURATION % | 67.3913
477652 | NORMANDY RESERVOIR |  | 1994-10-19 | 758 | 0 | PH (STANDARD UNITS) | 7.3
477652 | NORMANDY RESERVOIR |  | 1994-10-19 | 758 | 0 | TURBIDITY,FIELD NEPHELOMETRIC TURBIDITY UNITS,NTU | 4.1
477652 | NORMANDY RESERVOIR |  | 1994-10-19 | 802 | 0 | TEMPERATURE, WATER (DEGREES CENTIGRADE) | 19.6
477652 | NORMANDY RESERVOIR |  | 1994-10-19 | 802 | 0 | OXIDATION REDUCTION POTENTIAL (MILLIVOLTS) | 274
477652 | NORMANDY RESERVOIR |  | 1994-10-19 | 802 | 0 | SPECIFIC CONDUCTANCE,FIELD (UMHOS/CM @ 25C) | 98
477652 | NORMANDY RESERVOIR |  | 1994-10-19 | 802 | 0 | OXYGEN, DISSOLVED MG/L | 6.2
477652 | NORMANDY RESERVOIR |  | 1994-10-19 | 802 | 0 | OXYGEN, DISSOLVED, PERCENT OF SATURATION % | 67.3913
477652 | NORMANDY RESERVOIR |  | 1994-10-19 | 802 | 0 | PH (STANDARD UNITS) | 7.3
477652 | NORMANDY RESERVOIR |  | 1994-10-19 | 802 | 0 | TURBIDITY,FIELD NEPHELOMETRIC TURBIDITY UNITS,NTU | 4.1
477652 | NORMANDY RESERVOIR |  | 1994-10-19 | 806 | 0 | TEMPERATURE, WATER (DEGREES CENTIGRADE) | 19.6
477652 | NORMANDY RESERVOIR |  | 1994-10-19 | 806 | 0 | OXIDATION REDUCTION POTENTIAL (MILLIVOLTS) | 271
477652 | NORMANDY RESERVOIR |  | 1994-10-19 | 806 | 0 | SPECIFIC CONDUCTANCE,FIELD (UMHOS/CM @ 25C) | 98
477652 | NORMANDY RESERVOIR |  | 1994-10-19 | 806 | 0 | OXYGEN, DISSOLVED MG/L | 6.2
477652 | NORMANDY RESERVOIR |  | 1994-10-19 | 806 | 0 | OXYGEN, DISSOLVED, PERCENT OF SATURATION % | 67.3913
477652 | NORMANDY RESERVOIR |  | 1994-10-19 | 806 | 0 | PH (STANDARD UNITS) | 7.3
477652 | NORMANDY RESERVOIR |  | 1994-10-19 | 806 | 0 | TURBIDITY,FIELD NEPHELOMETRIC TURBIDITY UNITS,NTU | 4.2
477652 | NORMANDY RESERVOIR |  | 1994-10-19 | 810 | 0 | TEMPERATURE, WATER (DEGREES CENTIGRADE) | 19.6
477652 | NORMANDY RESERVOIR |  | 1994-10-19 | 810 | 0 | OXIDATION REDUCTION POTENTIAL (MILLIVOLTS) | 268
477652 | NORMANDY RESERVOIR |  | 1994-10-19 | 810 | 0 | SPECIFIC CONDUCTANCE,FIELD (UMHOS/CM @ 25C) | 98
477652 | NORMANDY RESERVOIR |  | 1994-10-19 | 810 | 0 | OXYGEN, DISSOLVED MG/L | 6.2
477652 | NORMANDY RESERVOIR |  | 1994-10-19 | 810 | 0 | OXYGEN, DISSOLVED, PERCENT OF SATURATION % | 67.3913
477652 | NORMANDY RESERVOIR |  | 1994-10-19 | 810 | 0 | PH (STANDARD UNITS) | 7.3
477652 | NORMANDY RESERVOIR |  | 1994-10-19 | 810 | 0 | TURBIDITY,FIELD NEPHELOMETRIC TURBIDITY UNITS,NTU | 4.3
477652 | NORMANDY RESERVOIR |  | 1994-10-19 | 814 | 0 | TEMPERATURE, WATER (DEGREES CENTIGRADE) | 19.6
477652 | NORMANDY RESERVOIR |  | 1994-10-19 | 814 | 0 | OXIDATION REDUCTION POTENTIAL (MILLIVOLTS) | 264
477652 | NORMANDY RESERVOIR |  | 1994-10-19 | 814 | 0 | SPECIFIC CONDUCTANCE,FIELD (UMHOS/CM @ 25C) | 98
477652 | NORMANDY RESERVOIR |  | 1994-10-19 | 814 | 0 | OXYGEN, DISSOLVED MG/L | 6.2
477652 | NORMANDY RESERVOIR |  | 1994-10-19 | 814 | 0 | OXYGEN, DISSOLVED, PERCENT OF SATURATION % | 67.3913
477652 | NORMANDY RESERVOIR |  | 1994-10-19 | 814 | 0 | PH (STANDARD UNITS) | 7.2
477652 | NORMANDY RESERVOIR |  | 1994-10-19 | 814 | 0 | TURBIDITY,FIELD NEPHELOMETRIC TURBIDITY UNITS,NTU | 4.2
477652 | NORMANDY RESERVOIR |  | 1994-10-19 | 818 | 0 | TEMPERATURE, WATER (DEGREES CENTIGRADE) | 19.6
477652 | NORMANDY RESERVOIR |  | 1994-10-19 | 818 | 0 | OXIDATION REDUCTION POTENTIAL (MILLIVOLTS) | 259
477652 | NORMANDY RESERVOIR |  | 1994-10-19 | 818 | 0 | SPECIFIC CONDUCTANCE,FIELD (UMHOS/CM @ 25C) | 98
477652 | NORMANDY RESERVOIR |  | 1994-10-19 | 818 | 0 | OXYGEN, DISSOLVED MG/L | 6.15
477652 | NORMANDY RESERVOIR |  | 1994-10-19 | 818 | 0 | OXYGEN, DISSOLVED, PERCENT OF SATURATION % | 66.8478
477652 | NORMANDY RESERVOIR |  | 1994-10-19 | 818 | 0 | PH (STANDARD UNITS) | 7.2
477652 | NORMANDY RESERVOIR |  | 1994-10-19 | 818 | 0 | TURBIDITY,FIELD NEPHELOMETRIC TURBIDITY UNITS,NTU | 3.9
477652 | NORMANDY RESERVOIR |  | 1994-10-19 | 822 | 0 | TEMPERATURE, WATER (DEGREES CENTIGRADE) | 19.6
477652 | NORMANDY RESERVOIR |  | 1994-10-19 | 822 | 0 | OXIDATION REDUCTION POTENTIAL (MILLIVOLTS) | 254
477652 | NORMANDY RESERVOIR |  | 1994-10-19 | 822 | 0 | SPECIFIC CONDUCTANCE,FIELD (UMHOS/CM @ 25C) | 98
477652 | NORMANDY RESERVOIR |  | 1994-10-19 | 822 | 0 | OXYGEN, DISSOLVED MG/L | 5.9
477652 | NORMANDY RESERVOIR |  | 1994-10-19 | 822 | 0 | OXYGEN, DISSOLVED, PERCENT OF SATURATION % | 64.1304
477652 | NORMANDY RESERVOIR |  | 1994-10-19 | 822 | 0 | PH (STANDARD UNITS) | 7.2
477652 | NORMANDY RESERVOIR |  | 1994-10-19 | 822 | 0 | TURBIDITY,FIELD NEPHELOMETRIC TURBIDITY UNITS,NTU | 4.3
477652 | NORMANDY RESERVOIR |  | 1994-10-19 | 826 | 0 | TEMPERATURE, WATER (DEGREES CENTIGRADE) | 19.5
477652 | NORMANDY RESERVOIR |  | 1994-10-19 | 826 | 0 | OXIDATION REDUCTION POTENTIAL (MILLIVOLTS) | 248
477652 | NORMANDY RESERVOIR |  | 1994-10-19 | 826 | 0 | SPECIFIC CONDUCTANCE,FIELD (UMHOS/CM @ 25C) | 98
477652 | NORMANDY RESERVOIR |  | 1994-10-19 | 826 | 0 | OXYGEN, DISSOLVED MG/L | 4.9
477652 | NORMANDY RESERVOIR |  | 1994-10-19 | 826 | 0 | OXYGEN, DISSOLVED, PERCENT OF SATURATION % | 52.1276
477652 | NORMANDY RESERVOIR |  | 1994-10-19 | 826 | 0 | PH (STANDARD UNITS) | 7.1
477652 | NORMANDY RESERVOIR |  | 1994-10-19 | 826 | 0 | TURBIDITY,FIELD NEPHELOMETRIC TURBIDITY UNITS,NTU | 4.3
477652 | NORMANDY RESERVOIR |  | 1994-10-19 | 830 | 0 | TEMPERATURE, WATER (DEGREES CENTIGRADE) | 19.4
477652 | NORMANDY RESERVOIR |  | 1994-10-19 | 830 | 0 | OXIDATION REDUCTION POTENTIAL (MILLIVOLTS) | 238
477652 | NORMANDY RESERVOIR |  | 1994-10-19 | 830 | 0 | SPECIFIC CONDUCTANCE,FIELD (UMHOS/CM @ 25C) | 98
477652 | NORMANDY RESERVOIR |  | 1994-10-19 | 830 | 0 | OXYGEN, DISSOLVED MG/L | 4.3
477652 | NORMANDY RESERVOIR |  | 1994-10-19 | 830 | 0 | OXYGEN, DISSOLVED, PERCENT OF SATURATION % | 45.7446
477652 | NORMANDY RESERVOIR |  | 1994-10-19 | 830 | 0 | PH (STANDARD UNITS) | 7
477652 | NORMANDY RESERVOIR |  | 1994-10-19 | 830 | 0 | TURBIDITY,FIELD NEPHELOMETRIC TURBIDITY UNITS,NTU | 3.9
477652 | NORMANDY RESERVOIR |  | 1994-10-19 | 834 | 0 | TEMPERATURE, WATER (DEGREES CENTIGRADE) | 19.4
477652 | NORMANDY RESERVOIR |  | 1994-10-19 | 834 | 0 | OXIDATION REDUCTION POTENTIAL (MILLIVOLTS) | 211
477652 | NORMANDY RESERVOIR |  | 1994-10-19 | 834 | 0 | SPECIFIC CONDUCTANCE,FIELD (UMHOS/CM @ 25C) | 98
477652 | NORMANDY RESERVOIR |  | 1994-10-19 | 834 | 0 | OXYGEN, DISSOLVED MG/L | 3.9
477652 | NORMANDY RESERVOIR |  | 1994-10-19 | 834 | 0 | OXYGEN, DISSOLVED, PERCENT OF SATURATION % | 41.4893
477652 | NORMANDY RESERVOIR |  | 1994-10-19 | 834 | 0 | PH (STANDARD UNITS) | 6.96
477652 | NORMANDY RESERVOIR |  | 1994-10-19 | 834 | 0 | TURBIDITY,FIELD NEPHELOMETRIC TURBIDITY UNITS,NTU | 4
477652 | NORMANDY RESERVOIR |  | 1994-10-19 | 838 | 0 | TEMPERATURE, WATER (DEGREES CENTIGRADE) | 19.2
477652 | NORMANDY RESERVOIR |  | 1994-10-19 | 838 | 0 | OXIDATION REDUCTION POTENTIAL (MILLIVOLTS) | 179
477652 | NORMANDY RESERVOIR |  | 1994-10-19 | 838 | 0 | SPECIFIC CONDUCTANCE,FIELD (UMHOS/CM @ 25C) | 97
477652 | NORMANDY RESERVOIR |  | 1994-10-19 | 838 | 0 | OXYGEN, DISSOLVED MG/L | 2.5
477652 | NORMANDY RESERVOIR |  | 1994-10-19 | 838 | 0 | OXYGEN, DISSOLVED, PERCENT OF SATURATION % | 26.5957
477652 | NORMANDY RESERVOIR |  | 1994-10-19 | 838 | 0 | PH (STANDARD UNITS) | 6.9
477652 | NORMANDY RESERVOIR |  | 1994-10-19 | 838 | 0 | TURBIDITY,FIELD NEPHELOMETRIC TURBIDITY UNITS,NTU | 4.2
477652 | NORMANDY RESERVOIR |  | 1994-10-19 | 842 | 0 | TEMPERATURE, WATER (DEGREES CENTIGRADE) | 19
477652 | NORMANDY RESERVOIR |  | 1994-10-19 | 842 | 0 | OXIDATION REDUCTION POTENTIAL (MILLIVOLTS) | 100
477652 | NORMANDY RESERVOIR |  | 1994-10-19 | 842 | 0 | SPECIFIC CONDUCTANCE,FIELD (UMHOS/CM @ 25C) | 97
477652 | NORMANDY RESERVOIR |  | 1994-10-19 | 842 | 0 | OXYGEN, DISSOLVED MG/L | 0.7
477652 | NORMANDY RESERVOIR |  | 1994-10-19 | 842 | 0 | OXYGEN, DISSOLVED, PERCENT OF SATURATION % | 7.4468
477652 | NORMANDY RESERVOIR |  | 1994-10-19 | 842 | 0 | PH (STANDARD UNITS) | 6.8
477652 | NORMANDY RESERVOIR |  | 1994-10-19 | 842 | 0 | TURBIDITY,FIELD NEPHELOMETRIC TURBIDITY UNITS,NTU | 4.8
477652 | NORMANDY RESERVOIR |  | 1994-10-19 | 846 | 0 | TEMPERATURE, WATER (DEGREES CENTIGRADE) | 18.8
477652 | NORMANDY RESERVOIR |  | 1994-10-19 | 846 | 0 | OXIDATION REDUCTION POTENTIAL (MILLIVOLTS) | 40
477652 | NORMANDY RESERVOIR |  | 1994-10-19 | 846 | 0 | SPECIFIC CONDUCTANCE,FIELD (UMHOS/CM @ 25C) | 99
477652 | NORMANDY RESERVOIR |  | 1994-10-19 | 846 | 0 | OXYGEN, DISSOLVED MG/L | 0.2
477652 | NORMANDY RESERVOIR |  | 1994-10-19 | 846 | 0 | OXYGEN, DISSOLVED, PERCENT OF SATURATION % | 2.1277
477652 | NORMANDY RESERVOIR |  | 1994-10-19 | 846 | 0 | PH (STANDARD UNITS) | 6.8
477652 | NORMANDY RESERVOIR |  | 1994-10-19 | 846 | 0 | TURBIDITY,FIELD NEPHELOMETRIC TURBIDITY UNITS,NTU | 4.4
477652 | NORMANDY RESERVOIR |  | 1994-10-19 | 850 | 0 | TEMPERATURE, WATER (DEGREES CENTIGRADE) | 18.4
477652 | NORMANDY RESERVOIR |  | 1994-10-19 | 850 | 0 | OXIDATION REDUCTION POTENTIAL (MILLIVOLTS) | 34
477652 | NORMANDY RESERVOIR |  | 1994-10-19 | 850 | 0 | SPECIFIC CONDUCTANCE,FIELD (UMHOS/CM @ 25C) | 100
477652 | NORMANDY RESERVOIR |  | 1994-10-19 | 850 | 0 | OXYGEN, DISSOLVED MG/L | 0.2
477652 | NORMANDY RESERVOIR |  | 1994-10-19 | 850 | 0 | OXYGEN, DISSOLVED, PERCENT OF SATURATION % | 2.1053
477652 | NORMANDY RESERVOIR |  | 1994-10-19 | 850 | 0 | PH (STANDARD UNITS) | 6.8
477652 | NORMANDY RESERVOIR |  | 1994-10-19 | 850 | 0 | TURBIDITY,FIELD NEPHELOMETRIC TURBIDITY UNITS,NTU | 4.3
477652 | NORMANDY RESERVOIR |  | 1994-10-19 | 854 | 0 | TEMPERATURE, WATER (DEGREES CENTIGRADE) | 18.3
477652 | NORMANDY RESERVOIR |  | 1994-10-19 | 854 | 0 | OXIDATION REDUCTION POTENTIAL (MILLIVOLTS) | 41
477652 | NORMANDY RESERVOIR |  | 1994-10-19 | 854 | 0 | SPECIFIC CONDUCTANCE,FIELD (UMHOS/CM @ 25C) | 101
477652 | NORMANDY RESERVOIR |  | 1994-10-19 | 854 | 0 | OXYGEN, DISSOLVED MG/L | 0.2
477652 | NORMANDY RESERVOIR |  | 1994-10-19 | 854 | 0 | OXYGEN, DISSOLVED, PERCENT OF SATURATION % | 2.1053
477652 | NORMANDY RESERVOIR |  | 1994-10-19 | 854 | 0 | PH (STANDARD UNITS) | 6.8
477652 | NORMANDY RESERVOIR |  | 1994-10-19 | 854 | 0 | TURBIDITY,FIELD NEPHELOMETRIC TURBIDITY UNITS,NTU | 5.2
477652 | NORMANDY RESERVOIR |  | 1994-10-19 | 858 | 0 | TEMPERATURE, WATER (DEGREES CENTIGRADE) | 18.2
477652 | NORMANDY RESERVOIR |  | 1994-10-19 | 858 | 0 | OXIDATION REDUCTION POTENTIAL (MILLIVOLTS) | 44
477652 | NORMANDY RESERVOIR |  | 1994-10-19 | 858 | 0 | SPECIFIC CONDUCTANCE,FIELD (UMHOS/CM @ 25C) | 102
477652 | NORMANDY RESERVOIR |  | 1994-10-19 | 858 | 0 | OXYGEN, DISSOLVED MG/L | 0.25
477652 | NORMANDY RESERVOIR |  | 1994-10-19 | 858 | 0 | OXYGEN, DISSOLVED, PERCENT OF SATURATION % | 2.6316
477652 | NORMANDY RESERVOIR |  | 1994-10-19 | 858 | 0 | PH (STANDARD UNITS) | 6.8
477652 | NORMANDY RESERVOIR |  | 1994-10-19 | 858 | 0 | TURBIDITY,FIELD NEPHELOMETRIC TURBIDITY UNITS,NTU | 5.3
477652 | NORMANDY RESERVOIR |  | 1994-10-19 | 902 | 0 | TEMPERATURE, WATER (DEGREES CENTIGRADE) | 18.1
477652 | NORMANDY RESERVOIR |  | 1994-10-19 | 902 | 0 | OXIDATION REDUCTION POTENTIAL (MILLIVOLTS) | 42
477652 | NORMANDY RESERVOIR |  | 1994-10-19 | 902 | 0 | SPECIFIC CONDUCTANCE,FIELD (UMHOS/CM @ 25C) | 101
477652 | NORMANDY RESERVOIR |  | 1994-10-19 | 902 | 0 | OXYGEN, DISSOLVED MG/L | 0.3
477652 | NORMANDY RESERVOIR |  | 1994-10-19 | 902 | 0 | OXYGEN, DISSOLVED, PERCENT OF SATURATION % | 3.1579
477652 | NORMANDY RESERVOIR |  | 1994-10-19 | 902 | 0 | PH (STANDARD UNITS) | 6.8
477652 | NORMANDY RESERVOIR |  | 1994-10-19 | 902 | 0 | TURBIDITY,FIELD NEPHELOMETRIC TURBIDITY UNITS,NTU | 5.3
477652 | NORMANDY RESERVOIR |  | 1994-10-19 | 906 | 0 | TEMPERATURE, WATER (DEGREES CENTIGRADE) | 18.1
477652 | NORMANDY RESERVOIR |  | 1994-10-19 | 906 | 0 | OXIDATION REDUCTION POTENTIAL (MILLIVOLTS) | 37
477652 | NORMANDY RESERVOIR |  | 1994-10-19 | 906 | 0 | SPECIFIC CONDUCTANCE,FIELD (UMHOS/CM @ 25C) | 103
477652 | NORMANDY RESERVOIR |  | 1994-10-19 | 906 | 0 | OXYGEN, DISSOLVED MG/L | 0.3
477652 | NORMANDY RESERVOIR |  | 1994-10-19 | 906 | 0 | OXYGEN, DISSOLVED, PERCENT OF SATURATION % | 3.1579
477652 | NORMANDY RESERVOIR |  | 1994-10-19 | 906 | 0 | PH (STANDARD UNITS) | 6.8
477652 | NORMANDY RESERVOIR |  | 1994-10-19 | 906 | 0 | TURBIDITY,FIELD NEPHELOMETRIC TURBIDITY UNITS,NTU | 5.6
477652 | NORMANDY RESERVOIR |  | 1994-10-19 | 910 | 0 | TEMPERATURE, WATER (DEGREES CENTIGRADE) | 18
477652 | NORMANDY RESERVOIR |  | 1994-10-19 | 910 | 0 | OXIDATION REDUCTION POTENTIAL (MILLIVOLTS) | 29
477652 | NORMANDY RESERVOIR |  | 1994-10-19 | 910 | 0 | SPECIFIC CONDUCTANCE,FIELD (UMHOS/CM @ 25C) | 102
477652 | NORMANDY RESERVOIR |  | 1994-10-19 | 910 | 0 | OXYGEN, DISSOLVED MG/L | 0.3
477652 | NORMANDY RESERVOIR |  | 1994-10-19 | 910 | 0 | OXYGEN, DISSOLVED, PERCENT OF SATURATION % | 3.1579
477652 | NORMANDY RESERVOIR |  | 1994-10-19 | 910 | 0 | PH (STANDARD UNITS) | 6.8
477652 | NORMANDY RESERVOIR |  | 1994-10-19 | 910 | 0 | TURBIDITY,FIELD NEPHELOMETRIC TURBIDITY UNITS,NTU | 5.5
477652 | NORMANDY RESERVOIR |  | 1994-10-19 | 914 | 0 | TEMPERATURE, WATER (DEGREES CENTIGRADE) | 17.8
477652 | NORMANDY RESERVOIR |  | 1994-10-19 | 914 | 0 | OXIDATION REDUCTION POTENTIAL (MILLIVOLTS) | 9
477652 | NORMANDY RESERVOIR |  | 1994-10-19 | 914 | 0 | SPECIFIC CONDUCTANCE,FIELD (UMHOS/CM @ 25C) | 104
477652 | NORMANDY RESERVOIR |  | 1994-10-19 | 914 | 0 | OXYGEN, DISSOLVED MG/L | 0.3
477652 | NORMANDY RESERVOIR |  | 1994-10-19 | 914 | 0 | OXYGEN, DISSOLVED, PERCENT OF SATURATION % | 3.1579
477652 | NORMANDY RESERVOIR |  | 1994-10-19 | 914 | 0 | PH (STANDARD UNITS) | 6.9
477652 | NORMANDY RESERVOIR |  | 1994-10-19 | 914 | 0 | TURBIDITY,FIELD NEPHELOMETRIC TURBIDITY UNITS,NTU | 6.7
477652 | NORMANDY RESERVOIR |  | 1994-10-19 | 918 | 0 | TEMPERATURE, WATER (DEGREES CENTIGRADE) | 17.6
477652 | NORMANDY RESERVOIR |  | 1994-10-19 | 918 | 0 | OXIDATION REDUCTION POTENTIAL (MILLIVOLTS) | -7
477652 | NORMANDY RESERVOIR |  | 1994-10-19 | 918 | 0 | SPECIFIC CONDUCTANCE,FIELD (UMHOS/CM @ 25C) | 104
477652 | NORMANDY RESERVOIR |  | 1994-10-19 | 918 | 0 | OXYGEN, DISSOLVED MG/L | 0.3
477652 | NORMANDY RESERVOIR |  | 1994-10-19 | 918 | 0 | OXYGEN, DISSOLVED, PERCENT OF SATURATION % | 3.1579
477652 | NORMANDY RESERVOIR |  | 1994-10-19 | 918 | 0 | PH (STANDARD UNITS) | 6.9
477652 | NORMANDY RESERVOIR |  | 1994-10-19 | 918 | 0 | TURBIDITY,FIELD NEPHELOMETRIC TURBIDITY UNITS,NTU | 7.5
477652 | NORMANDY RESERVOIR |  | 1994-10-19 | 922 | 0 | TEMPERATURE, WATER (DEGREES CENTIGRADE) | 15.2
477652 | NORMANDY RESERVOIR |  | 1994-10-19 | 922 | 0 | OXIDATION REDUCTION POTENTIAL (MILLIVOLTS) | -18
477652 | NORMANDY RESERVOIR |  | 1994-10-19 | 922 | 0 | SPECIFIC CONDUCTANCE,FIELD (UMHOS/CM @ 25C) | 147
477652 | NORMANDY RESERVOIR |  | 1994-10-19 | 922 | 0 | OXYGEN, DISSOLVED MG/L | 0.3
477652 | NORMANDY RESERVOIR |  | 1994-10-19 | 922 | 0 | OXYGEN, DISSOLVED, PERCENT OF SATURATION % | 2.9412
477652 | NORMANDY RESERVOIR |  | 1994-10-19 | 922 | 0 | PH (STANDARD UNITS) | 6.9
477652 | NORMANDY RESERVOIR |  | 1994-10-19 | 922 | 0 | TURBIDITY,FIELD NEPHELOMETRIC TURBIDITY UNITS,NTU | 8.8
477652 | NORMANDY RESERVOIR |  | 1994-10-19 | 926 | 0 | TEMPERATURE, WATER (DEGREES CENTIGRADE) | 13.2
477652 | NORMANDY RESERVOIR |  | 1994-10-19 | 926 | 0 | OXIDATION REDUCTION POTENTIAL (MILLIVOLTS) | -9
477652 | NORMANDY RESERVOIR |  | 1994-10-19 | 926 | 0 | SPECIFIC CONDUCTANCE,FIELD (UMHOS/CM @ 25C) | 171
477652 | NORMANDY RESERVOIR |  | 1994-10-19 | 926 | 0 | OXYGEN, DISSOLVED MG/L | 0.3
477652 | NORMANDY RESERVOIR |  | 1994-10-19 | 926 | 0 | OXYGEN, DISSOLVED, PERCENT OF SATURATION % | 2.8302
477652 | NORMANDY RESERVOIR |  | 1994-10-19 | 926 | 0 | PH (STANDARD UNITS) | 7.1
477652 | NORMANDY RESERVOIR |  | 1994-10-19 | 926 | 0 | TURBIDITY,FIELD NEPHELOMETRIC TURBIDITY UNITS,NTU | 9.5
477652 | NORMANDY RESERVOIR |  | 1994-10-19 | 930 | 0 | TEMPERATURE, WATER (DEGREES CENTIGRADE) | 12.48
477652 | NORMANDY RESERVOIR |  | 1994-10-19 | 930 | 0 | OXIDATION REDUCTION POTENTIAL (MILLIVOLTS) | 10
477652 | NORMANDY RESERVOIR |  | 1994-10-19 | 930 | 0 | SPECIFIC CONDUCTANCE,FIELD (UMHOS/CM @ 25C) | 226
477652 | NORMANDY RESERVOIR |  | 1994-10-19 | 930 | 0 | OXYGEN, DISSOLVED MG/L | 0.3
477652 | NORMANDY RESERVOIR |  | 1994-10-19 | 930 | 0 | OXYGEN, DISSOLVED, PERCENT OF SATURATION % | 2.7778
477652 | NORMANDY RESERVOIR |  | 1994-10-19 | 930 | 0 | PH (STANDARD UNITS) | 7.1
477652 | NORMANDY RESERVOIR |  | 1994-10-19 | 930 | 0 | TURBIDITY,FIELD NEPHELOMETRIC TURBIDITY UNITS,NTU | 18.2
477652 | NORMANDY RESERVOIR |  | 1994-10-19 | 934 | 0 | TEMPERATURE, WATER (DEGREES CENTIGRADE) | 12.1
477652 | NORMANDY RESERVOIR |  | 1994-10-19 | 934 | 0 | OXIDATION REDUCTION POTENTIAL (MILLIVOLTS) | 23
477652 | NORMANDY RESERVOIR |  | 1994-10-19 | 934 | 0 | SPECIFIC CONDUCTANCE,FIELD (UMHOS/CM @ 25C) | 260
477652 | NORMANDY RESERVOIR |  | 1994-10-19 | 934 | 0 | OXYGEN, DISSOLVED MG/L | 0.3
477652 | NORMANDY RESERVOIR |  | 1994-10-19 | 934 | 0 | OXYGEN, DISSOLVED, PERCENT OF SATURATION % | 2.7778
477652 | NORMANDY RESERVOIR |  | 1994-10-19 | 934 | 0 | PH (STANDARD UNITS) | 7.1
477652 | NORMANDY RESERVOIR |  | 1994-10-19 | 934 | 0 | TURBIDITY,FIELD NEPHELOMETRIC TURBIDITY UNITS,NTU | 20.1
477652 | NORMANDY RESERVOIR |  | 1995-05-10 | 815 | 0 | TEMPERATURE, WATER (DEGREES CENTIGRADE) | 20.6
477652 | NORMANDY RESERVOIR |  | 1995-05-10 | 815 | 0 | TRANSPARENCY, SECCHI DISC (METERS) | 1.5
477652 | NORMANDY RESERVOIR |  | 1995-05-10 | 815 | 0 | OXIDATION REDUCTION POTENTIAL (MILLIVOLTS) | 365
477652 | NORMANDY RESERVOIR |  | 1995-05-10 | 815 | 0 | SPECIFIC CONDUCTANCE,FIELD (UMHOS/CM @ 25C) | 104.9
477652 | NORMANDY RESERVOIR |  | 1995-05-10 | 815 | 0 | OXYGEN, DISSOLVED MG/L | 9.63
477652 | NORMANDY RESERVOIR |  | 1995-05-10 | 815 | 0 | OXYGEN, DISSOLVED, PERCENT OF SATURATION % | 107
477652 | NORMANDY RESERVOIR |  | 1995-05-10 | 815 | 0 | PH (STANDARD UNITS) | 8.7
477652 | NORMANDY RESERVOIR |  | 1995-05-10 | 815 | 0 | TURBIDITY,FIELD NEPHELOMETRIC TURBIDITY UNITS,NTU | 4
477652 | NORMANDY RESERVOIR |  | 1995-05-10 | 819 | 0 | TEMPERATURE, WATER (DEGREES CENTIGRADE) | 20.4
477652 | NORMANDY RESERVOIR |  | 1995-05-10 | 819 | 0 | OXIDATION REDUCTION POTENTIAL (MILLIVOLTS) | 365
477652 | NORMANDY RESERVOIR |  | 1995-05-10 | 819 | 0 | SPECIFIC CONDUCTANCE,FIELD (UMHOS/CM @ 25C) | 105.8
477652 | NORMANDY RESERVOIR |  | 1995-05-10 | 819 | 0 | OXYGEN, DISSOLVED MG/L | 9.58
477652 | NORMANDY RESERVOIR |  | 1995-05-10 | 819 | 0 | OXYGEN, DISSOLVED, PERCENT OF SATURATION % | 104.13
477652 | NORMANDY RESERVOIR |  | 1995-05-10 | 819 | 0 | PH (STANDARD UNITS) | 8.7
477652 | NORMANDY RESERVOIR |  | 1995-05-10 | 819 | 0 | TURBIDITY,FIELD NEPHELOMETRIC TURBIDITY UNITS,NTU | 3.6
477652 | NORMANDY RESERVOIR |  | 1995-05-10 | 823 | 0 | TEMPERATURE, WATER (DEGREES CENTIGRADE) | 19.4
477652 | NORMANDY RESERVOIR |  | 1995-05-10 | 823 | 0 | OXIDATION REDUCTION POTENTIAL (MILLIVOLTS) | 377
477652 | NORMANDY RESERVOIR |  | 1995-05-10 | 823 | 0 | SPECIFIC CONDUCTANCE,FIELD (UMHOS/CM @ 25C) | 102.4
477652 | NORMANDY RESERVOIR |  | 1995-05-10 | 823 | 0 | OXYGEN, DISSOLVED MG/L | 9.16
477652 | NORMANDY RESERVOIR |  | 1995-05-10 | 823 | 0 | OXYGEN, DISSOLVED, PERCENT OF SATURATION % | 97.4468
477652 | NORMANDY RESERVOIR |  | 1995-05-10 | 823 | 0 | PH (STANDARD UNITS) | 8.44
477652 | NORMANDY RESERVOIR |  | 1995-05-10 | 823 | 0 | TURBIDITY,FIELD NEPHELOMETRIC TURBIDITY UNITS,NTU | 3.1
477652 | NORMANDY RESERVOIR |  | 1995-05-10 | 827 | 0 | TEMPERATURE, WATER (DEGREES CENTIGRADE) | 18.6
477652 | NORMANDY RESERVOIR |  | 1995-05-10 | 827 | 0 | OXIDATION REDUCTION POTENTIAL (MILLIVOLTS) | 385
477652 | NORMANDY RESERVOIR |  | 1995-05-10 | 827 | 0 | SPECIFIC CONDUCTANCE,FIELD (UMHOS/CM @ 25C) | 104.9
477652 | NORMANDY RESERVOIR |  | 1995-05-10 | 827 | 0 | OXYGEN, DISSOLVED MG/L | 8.7
477652 | NORMANDY RESERVOIR |  | 1995-05-10 | 827 | 0 | OXYGEN, DISSOLVED, PERCENT OF SATURATION % | 92.5532
477652 | NORMANDY RESERVOIR |  | 1995-05-10 | 827 | 0 | PH (STANDARD UNITS) | 8.2
477652 | NORMANDY RESERVOIR |  | 1995-05-10 | 827 | 0 | TURBIDITY,FIELD NEPHELOMETRIC TURBIDITY UNITS,NTU | 3.2
477652 | NORMANDY RESERVOIR |  | 1995-05-10 | 831 | 0 | TEMPERATURE, WATER (DEGREES CENTIGRADE) | 17.2
477652 | NORMANDY RESERVOIR |  | 1995-05-10 | 831 | 0 | OXIDATION REDUCTION POTENTIAL (MILLIVOLTS) | 418
477652 | NORMANDY RESERVOIR |  | 1995-05-10 | 831 | 0 | SPECIFIC CONDUCTANCE,FIELD (UMHOS/CM @ 25C) | 105.8
477652 | NORMANDY RESERVOIR |  | 1995-05-10 | 831 | 0 | OXYGEN, DISSOLVED MG/L | 7.62
477652 | NORMANDY RESERVOIR |  | 1995-05-10 | 831 | 0 | OXYGEN, DISSOLVED, PERCENT OF SATURATION % | 78.5567
477652 | NORMANDY RESERVOIR |  | 1995-05-10 | 831 | 0 | PH (STANDARD UNITS) | 7.5
477652 | NORMANDY RESERVOIR |  | 1995-05-10 | 831 | 0 | TURBIDITY,FIELD NEPHELOMETRIC TURBIDITY UNITS,NTU | 3.2
477652 | NORMANDY RESERVOIR |  | 1995-05-10 | 835 | 0 | TEMPERATURE, WATER (DEGREES CENTIGRADE) | 16.45
477652 | NORMANDY RESERVOIR |  | 1995-05-10 | 835 | 0 | OXIDATION REDUCTION POTENTIAL (MILLIVOLTS) | 426
477652 | NORMANDY RESERVOIR |  | 1995-05-10 | 835 | 0 | SPECIFIC CONDUCTANCE,FIELD (UMHOS/CM @ 25C) | 105.9
477652 | NORMANDY RESERVOIR |  | 1995-05-10 | 835 | 0 | OXYGEN, DISSOLVED MG/L | 6.71
477652 | NORMANDY RESERVOIR |  | 1995-05-10 | 835 | 0 | OXYGEN, DISSOLVED, PERCENT OF SATURATION % | 67.1
477652 | NORMANDY RESERVOIR |  | 1995-05-10 | 835 | 0 | PH (STANDARD UNITS) | 7.26
477652 | NORMANDY RESERVOIR |  | 1995-05-10 | 835 | 0 | TURBIDITY,FIELD NEPHELOMETRIC TURBIDITY UNITS,NTU | 3.1
477652 | NORMANDY RESERVOIR |  | 1995-05-10 | 839 | 0 | NUMBER USED IN SAMPLE ACCOUNTING PROCEDURE | 4468
477652 | NORMANDY RESERVOIR |  | 1995-05-10 | 839 | 0 | TEMPERATURE, WATER (DEGREES CENTIGRADE) | 15.17
477652 | NORMANDY RESERVOIR |  | 1995-05-10 | 839 | 0 | COLOR (PLATINUM-COBALT UNITS) | 15
477652 | NORMANDY RESERVOIR |  | 1995-05-10 | 839 | 0 | OXIDATION REDUCTION POTENTIAL (MILLIVOLTS) | 437
477652 | NORMANDY RESERVOIR |  | 1995-05-10 | 839 | 0 | SPECIFIC CONDUCTANCE,FIELD (UMHOS/CM @ 25C) | 106.9
477652 | NORMANDY RESERVOIR |  | 1995-05-10 | 839 | 0 | OXYGEN, DISSOLVED MG/L | 5.25
477652 | NORMANDY RESERVOIR |  | 1995-05-10 | 839 | 0 | OXYGEN, DISSOLVED, PERCENT OF SATURATION % | 51.4706
477652 | NORMANDY RESERVOIR |  | 1995-05-10 | 839 | 0 | PH (STANDARD UNITS) | 6.95
477652 | NORMANDY RESERVOIR |  | 1995-05-10 | 839 | 0 | ALKALINITY TOATL FIELD, (MG/L AS CACO3) | 42
477652 | NORMANDY RESERVOIR |  | 1995-05-10 | 839 | 0 | NITROGEN, AMMONIA, TOTAL (MG/L AS N) | 0.02
477652 | NORMANDY RESERVOIR |  | 1995-05-10 | 839 | 0 | AMMONIA, UNIONZED (MG/L AS N) | 4.9183e-05
477652 | NORMANDY RESERVOIR |  | 1995-05-10 | 839 | 0 | AMMONIA, UNIONIZED (CALC FR TEMP-PH-NH4) (MG/L) | 5.9801e-05
477652 | NORMANDY RESERVOIR |  | 1995-05-10 | 839 | 0 | NITRITE PLUS NITRATE, TOTAL 1 DET. (MG/L AS N) | 0.3
477652 | NORMANDY RESERVOIR |  | 1995-05-10 | 839 | 0 | PHOSPHORUS, TOTAL (MG/L AS P) | 0.009
477652 | NORMANDY RESERVOIR |  | 1995-05-10 | 839 | 0 | SULFATE, TOTAL (MG/L AS SO4) | 4
477652 | NORMANDY RESERVOIR |  | 1995-05-10 | 839 | 0 | IRON, DISSOLVED (UG/L AS FE) | 10
477652 | NORMANDY RESERVOIR |  | 1995-05-10 | 839 | 0 | MANGANESE, DISSOLVED (UG/L AS MN) | 5
477652 | NORMANDY RESERVOIR |  | 1995-05-10 | 839 | 0 | TURBIDITY,FIELD NEPHELOMETRIC TURBIDITY UNITS,NTU | 3.3
477652 | NORMANDY RESERVOIR |  | 1995-05-10 | 839 | 0 | SERIES CODE ALPHA-NUMERIC CODE | 850
477652 | NORMANDY RESERVOIR |  | 1995-05-10 | 843 | 0 | TEMPERATURE, WATER (DEGREES CENTIGRADE) | 13.18
477652 | NORMANDY RESERVOIR |  | 1995-05-10 | 843 | 0 | OXIDATION REDUCTION POTENTIAL (MILLIVOLTS) | 443
477652 | NORMANDY RESERVOIR |  | 1995-05-10 | 843 | 0 | SPECIFIC CONDUCTANCE,FIELD (UMHOS/CM @ 25C) | 107.1
477652 | NORMANDY RESERVOIR |  | 1995-05-10 | 843 | 0 | OXYGEN, DISSOLVED MG/L | 4.84
477652 | NORMANDY RESERVOIR |  | 1995-05-10 | 843 | 0 | OXYGEN, DISSOLVED, PERCENT OF SATURATION % | 45.6604
477652 | NORMANDY RESERVOIR |  | 1995-05-10 | 843 | 0 | PH (STANDARD UNITS) | 6.8
477652 | NORMANDY RESERVOIR |  | 1995-05-10 | 843 | 0 | TURBIDITY,FIELD NEPHELOMETRIC TURBIDITY UNITS,NTU | 3.7
477652 | NORMANDY RESERVOIR |  | 1995-05-10 | 847 | 0 | TEMPERATURE, WATER (DEGREES CENTIGRADE) | 12
477652 | NORMANDY RESERVOIR |  | 1995-05-10 | 847 | 0 | OXIDATION REDUCTION POTENTIAL (MILLIVOLTS) | 444
477652 | NORMANDY RESERVOIR |  | 1995-05-10 | 847 | 0 | SPECIFIC CONDUCTANCE,FIELD (UMHOS/CM @ 25C) | 106.2
477652 | NORMANDY RESERVOIR |  | 1995-05-10 | 847 | 0 | OXYGEN, DISSOLVED MG/L | 4.72
477652 | NORMANDY RESERVOIR |  | 1995-05-10 | 847 | 0 | OXYGEN, DISSOLVED, PERCENT OF SATURATION % | 43.7037
477652 | NORMANDY RESERVOIR |  | 1995-05-10 | 847 | 0 | PH (STANDARD UNITS) | 6.77
477652 | NORMANDY RESERVOIR |  | 1995-05-10 | 847 | 0 | TURBIDITY,FIELD NEPHELOMETRIC TURBIDITY UNITS,NTU | 4
477652 | NORMANDY RESERVOIR |  | 1995-05-10 | 851 | 0 | NUMBER USED IN SAMPLE ACCOUNTING PROCEDURE | 4467
477652 | NORMANDY RESERVOIR |  | 1995-05-10 | 851 | 0 | TEMPERATURE, WATER (DEGREES CENTIGRADE) | 11.5
477652 | NORMANDY RESERVOIR |  | 1995-05-10 | 851 | 0 | COLOR (PLATINUM-COBALT UNITS) | 15
477652 | NORMANDY RESERVOIR |  | 1995-05-10 | 851 | 0 | OXIDATION REDUCTION POTENTIAL (MILLIVOLTS) | 442
477652 | NORMANDY RESERVOIR |  | 1995-05-10 | 851 | 0 | SPECIFIC CONDUCTANCE,FIELD (UMHOS/CM @ 25C) | 106
477652 | NORMANDY RESERVOIR |  | 1995-05-10 | 851 | 0 | OXYGEN, DISSOLVED MG/L | 4.5
477652 | NORMANDY RESERVOIR |  | 1995-05-10 | 851 | 0 | OXYGEN, DISSOLVED, PERCENT OF SATURATION % | 40.5405
477652 | NORMANDY RESERVOIR |  | 1995-05-10 | 851 | 0 | PH (STANDARD UNITS) | 6.71
477652 | NORMANDY RESERVOIR |  | 1995-05-10 | 851 | 0 | ALKALINITY TOATL FIELD, (MG/L AS CACO3) | 43
477652 | NORMANDY RESERVOIR |  | 1995-05-10 | 851 | 0 | NITROGEN, AMMONIA, TOTAL (MG/L AS N) | 0.01
477652 | NORMANDY RESERVOIR |  | 1995-05-10 | 851 | 0 | AMMONIA, UNIONZED (MG/L AS N) | 1.0699e-05
477652 | NORMANDY RESERVOIR |  | 1995-05-10 | 851 | 0 | AMMONIA, UNIONIZED (CALC FR TEMP-PH-NH4) (MG/L) | 1.3009e-05
477652 | NORMANDY RESERVOIR |  | 1995-05-10 | 851 | 0 | NITRITE PLUS NITRATE, TOTAL 1 DET. (MG/L AS N) | 0.47
477652 | NORMANDY RESERVOIR |  | 1995-05-10 | 851 | 0 | PHOSPHORUS, TOTAL (MG/L AS P) | 0.008
477652 | NORMANDY RESERVOIR |  | 1995-05-10 | 851 | 0 | SULFATE, TOTAL (MG/L AS SO4) | 4
477652 | NORMANDY RESERVOIR |  | 1995-05-10 | 851 | 0 | IRON, DISSOLVED (UG/L AS FE) | 30
477652 | NORMANDY RESERVOIR |  | 1995-05-10 | 851 | 0 | MANGANESE, DISSOLVED (UG/L AS MN) | 8
477652 | NORMANDY RESERVOIR |  | 1995-05-10 | 851 | 0 | TURBIDITY,FIELD NEPHELOMETRIC TURBIDITY UNITS,NTU | 3.9
477652 | NORMANDY RESERVOIR |  | 1995-05-10 | 851 | 0 | SERIES CODE ALPHA-NUMERIC CODE | 840
477652 | NORMANDY RESERVOIR |  | 1995-05-10 | 855 | 0 | NUMBER USED IN SAMPLE ACCOUNTING PROCEDURE | 4466
477652 | NORMANDY RESERVOIR |  | 1995-05-10 | 855 | 0 | TEMPERATURE, WATER (DEGREES CENTIGRADE) | 11.2
477652 | NORMANDY RESERVOIR |  | 1995-05-10 | 855 | 0 | COLOR (PLATINUM-COBALT UNITS) | 15
477652 | NORMANDY RESERVOIR |  | 1995-05-10 | 855 | 0 | OXIDATION REDUCTION POTENTIAL (MILLIVOLTS) | 440
477652 | NORMANDY RESERVOIR |  | 1995-05-10 | 855 | 0 | SPECIFIC CONDUCTANCE,FIELD (UMHOS/CM @ 25C) | 106.7
477652 | NORMANDY RESERVOIR |  | 1995-05-10 | 855 | 0 | OXYGEN, DISSOLVED MG/L | 4.28
477652 | NORMANDY RESERVOIR |  | 1995-05-10 | 855 | 0 | OXYGEN, DISSOLVED, PERCENT OF SATURATION % | 38.5585
477652 | NORMANDY RESERVOIR |  | 1995-05-10 | 855 | 0 | PH (STANDARD UNITS) | 6.69
477652 | NORMANDY RESERVOIR |  | 1995-05-10 | 855 | 0 | ALKALINITY TOATL FIELD, (MG/L AS CACO3) | 43
477652 | NORMANDY RESERVOIR |  | 1995-05-10 | 855 | 0 | NITROGEN, AMMONIA, TOTAL (MG/L AS N) | 0.01
477652 | NORMANDY RESERVOIR |  | 1995-05-10 | 855 | 0 | AMMONIA, UNIONZED (MG/L AS N) | 9.9829e-06
477652 | NORMANDY RESERVOIR |  | 1995-05-10 | 855 | 0 | AMMONIA, UNIONIZED (CALC FR TEMP-PH-NH4) (MG/L) | 1.2138e-05
477652 | NORMANDY RESERVOIR |  | 1995-05-10 | 855 | 0 | NITRITE PLUS NITRATE, TOTAL 1 DET. (MG/L AS N) | 0.47
477652 | NORMANDY RESERVOIR |  | 1995-05-10 | 855 | 0 | PHOSPHORUS, TOTAL (MG/L AS P) | 0.009
477652 | NORMANDY RESERVOIR |  | 1995-05-10 | 855 | 0 | SULFATE, TOTAL (MG/L AS SO4) | 4
477652 | NORMANDY RESERVOIR |  | 1995-05-10 | 855 | 0 | IRON, DISSOLVED (UG/L AS FE) | 20
477652 | NORMANDY RESERVOIR |  | 1995-05-10 | 855 | 0 | MANGANESE, DISSOLVED (UG/L AS MN) | 7
477652 | NORMANDY RESERVOIR |  | 1995-05-10 | 855 | 0 | TURBIDITY,FIELD NEPHELOMETRIC TURBIDITY UNITS,NTU | 4.9
477652 | NORMANDY RESERVOIR |  | 1995-05-10 | 855 | 0 | SERIES CODE ALPHA-NUMERIC CODE | 830
477652 | NORMANDY RESERVOIR |  | 1995-05-10 | 859 | 0 | NUMBER USED IN SAMPLE ACCOUNTING PROCEDURE | 4465
477652 | NORMANDY RESERVOIR |  | 1995-05-10 | 859 | 0 | TEMPERATURE, WATER (DEGREES CENTIGRADE) | 11.1
477652 | NORMANDY RESERVOIR |  | 1995-05-10 | 859 | 0 | COLOR (PLATINUM-COBALT UNITS) | 15
477652 | NORMANDY RESERVOIR |  | 1995-05-10 | 859 | 0 | OXIDATION REDUCTION POTENTIAL (MILLIVOLTS) | 436
477652 | NORMANDY RESERVOIR |  | 1995-05-10 | 859 | 0 | SPECIFIC CONDUCTANCE,FIELD (UMHOS/CM @ 25C) | 106.6
477652 | NORMANDY RESERVOIR |  | 1995-05-10 | 859 | 0 | OXYGEN, DISSOLVED MG/L | 4.22
477652 | NORMANDY RESERVOIR |  | 1995-05-10 | 859 | 0 | OXYGEN, DISSOLVED, PERCENT OF SATURATION % | 38.018
477652 | NORMANDY RESERVOIR |  | 1995-05-10 | 859 | 0 | PH (STANDARD UNITS) | 6.68
477652 | NORMANDY RESERVOIR |  | 1995-05-10 | 859 | 0 | ALKALINITY TOATL FIELD, (MG/L AS CACO3) | 43
477652 | NORMANDY RESERVOIR |  | 1995-05-10 | 859 | 0 | NITROGEN, AMMONIA, TOTAL (MG/L AS N) | 0.01
477652 | NORMANDY RESERVOIR |  | 1995-05-10 | 859 | 0 | AMMONIA, UNIONZED (MG/L AS N) | 9.6803e-06
477652 | NORMANDY RESERVOIR |  | 1995-05-10 | 859 | 0 | AMMONIA, UNIONIZED (CALC FR TEMP-PH-NH4) (MG/L) | 1.177e-05
477652 | NORMANDY RESERVOIR |  | 1995-05-10 | 859 | 0 | NITRITE PLUS NITRATE, TOTAL 1 DET. (MG/L AS N) | 0.47
477652 | NORMANDY RESERVOIR |  | 1995-05-10 | 859 | 0 | PHOSPHORUS, TOTAL (MG/L AS P) | 0.01
477652 | NORMANDY RESERVOIR |  | 1995-05-10 | 859 | 0 | SULFATE, TOTAL (MG/L AS SO4) | 4
477652 | NORMANDY RESERVOIR |  | 1995-05-10 | 859 | 0 | IRON, DISSOLVED (UG/L AS FE) | 10
477652 | NORMANDY RESERVOIR |  | 1995-05-10 | 859 | 0 | MANGANESE, DISSOLVED (UG/L AS MN) | 5
477652 | NORMANDY RESERVOIR |  | 1995-05-10 | 859 | 0 | TURBIDITY,FIELD NEPHELOMETRIC TURBIDITY UNITS,NTU | 5.6
477652 | NORMANDY RESERVOIR |  | 1995-05-10 | 859 | 0 | SERIES CODE ALPHA-NUMERIC CODE | 820
477652 | NORMANDY RESERVOIR |  | 1995-05-10 | 903 | 0 | NUMBER USED IN SAMPLE ACCOUNTING PROCEDURE | 4463
477652 | NORMANDY RESERVOIR |  | 1995-05-10 | 903 | 0 | TEMPERATURE, WATER (DEGREES CENTIGRADE) | 10.96
477652 | NORMANDY RESERVOIR |  | 1995-05-10 | 903 | 0 | COLOR (PLATINUM-COBALT UNITS) | 15
477652 | NORMANDY RESERVOIR |  | 1995-05-10 | 903 | 0 | OXIDATION REDUCTION POTENTIAL (MILLIVOLTS) | 431
477652 | NORMANDY RESERVOIR |  | 1995-05-10 | 903 | 0 | SPECIFIC CONDUCTANCE,FIELD (UMHOS/CM @ 25C) | 107.2
477652 | NORMANDY RESERVOIR |  | 1995-05-10 | 903 | 0 | OXYGEN, DISSOLVED MG/L | 4.16
477652 | NORMANDY RESERVOIR |  | 1995-05-10 | 903 | 0 | OXYGEN, DISSOLVED, PERCENT OF SATURATION % | 37.4774
477652 | NORMANDY RESERVOIR |  | 1995-05-10 | 903 | 0 | PH (STANDARD UNITS) | 6.67
477652 | NORMANDY RESERVOIR |  | 1995-05-10 | 903 | 0 | ALKALINITY TOATL FIELD, (MG/L AS CACO3) | 44
477652 | NORMANDY RESERVOIR |  | 1995-05-10 | 903 | 0 | NITROGEN, AMMONIA, TOTAL (MG/L AS N) | 0.01
477652 | NORMANDY RESERVOIR |  | 1995-05-10 | 903 | 0 | AMMONIA, UNIONZED (MG/L AS N) | 9.3579e-06
477652 | NORMANDY RESERVOIR |  | 1995-05-10 | 903 | 0 | AMMONIA, UNIONIZED (CALC FR TEMP-PH-NH4) (MG/L) | 1.1378e-05
477652 | NORMANDY RESERVOIR |  | 1995-05-10 | 903 | 0 | NITRITE PLUS NITRATE, TOTAL 1 DET. (MG/L AS N) | 0.44
477652 | NORMANDY RESERVOIR |  | 1995-05-10 | 903 | 0 | PHOSPHORUS, TOTAL (MG/L AS P) | 0.01
477652 | NORMANDY RESERVOIR |  | 1995-05-10 | 903 | 0 | SULFATE, TOTAL (MG/L AS SO4) | 5
477652 | NORMANDY RESERVOIR |  | 1995-05-10 | 903 | 0 | IRON, DISSOLVED (UG/L AS FE) | 10
477652 | NORMANDY RESERVOIR |  | 1995-05-10 | 903 | 0 | MANGANESE, DISSOLVED (UG/L AS MN) | 5
477652 | NORMANDY RESERVOIR |  | 1995-05-10 | 903 | 0 | TURBIDITY,FIELD NEPHELOMETRIC TURBIDITY UNITS,NTU | 5.3
477652 | NORMANDY RESERVOIR |  | 1995-05-10 | 903 | 0 | SERIES CODE ALPHA-NUMERIC CODE | 810
477652 | NORMANDY RESERVOIR |  | 1995-05-10 | 907 | 0 | NUMBER USED IN SAMPLE ACCOUNTING PROCEDURE | 4462
477652 | NORMANDY RESERVOIR |  | 1995-05-10 | 907 | 0 | TEMPERATURE, WATER (DEGREES CENTIGRADE) | 10.7
477652 | NORMANDY RESERVOIR |  | 1995-05-10 | 907 | 0 | COLOR (PLATINUM-COBALT UNITS) | 15
477652 | NORMANDY RESERVOIR |  | 1995-05-10 | 907 | 0 | OXIDATION REDUCTION POTENTIAL (MILLIVOLTS) | 421
477652 | NORMANDY RESERVOIR |  | 1995-05-10 | 907 | 0 | SPECIFIC CONDUCTANCE,FIELD (UMHOS/CM @ 25C) | 109
477652 | NORMANDY RESERVOIR |  | 1995-05-10 | 907 | 0 | OXYGEN, DISSOLVED MG/L | 3.52
477652 | NORMANDY RESERVOIR |  | 1995-05-10 | 907 | 0 | OXYGEN, DISSOLVED, PERCENT OF SATURATION % | 31.7117
477652 | NORMANDY RESERVOIR |  | 1995-05-10 | 907 | 0 | PH (STANDARD UNITS) | 6.7
477652 | NORMANDY RESERVOIR |  | 1995-05-10 | 907 | 0 | ALKALINITY TOATL FIELD, (MG/L AS CACO3) | 47
477652 | NORMANDY RESERVOIR |  | 1995-05-10 | 907 | 0 | NITROGEN, AMMONIA, TOTAL (MG/L AS N) | 0.02
477652 | NORMANDY RESERVOIR |  | 1995-05-10 | 907 | 0 | AMMONIA, UNIONZED (MG/L AS N) | 1.9651e-05
477652 | NORMANDY RESERVOIR |  | 1995-05-10 | 907 | 0 | AMMONIA, UNIONIZED (CALC FR TEMP-PH-NH4) (MG/L) | 2.3894e-05
477652 | NORMANDY RESERVOIR |  | 1995-05-10 | 907 | 0 | NITRITE PLUS NITRATE, TOTAL 1 DET. (MG/L AS N) | 0.45
477652 | NORMANDY RESERVOIR |  | 1995-05-10 | 907 | 0 | PHOSPHORUS, TOTAL (MG/L AS P) | 0.02
477652 | NORMANDY RESERVOIR |  | 1995-05-10 | 907 | 0 | SULFATE, TOTAL (MG/L AS SO4) | 6
477652 | NORMANDY RESERVOIR |  | 1995-05-10 | 907 | 0 | IRON, DISSOLVED (UG/L AS FE) | 10
477652 | NORMANDY RESERVOIR |  | 1995-05-10 | 907 | 0 | MANGANESE, DISSOLVED (UG/L AS MN) | 5
477652 | NORMANDY RESERVOIR |  | 1995-05-10 | 907 | 0 | TURBIDITY,FIELD NEPHELOMETRIC TURBIDITY UNITS,NTU | 7.4
477652 | NORMANDY RESERVOIR |  | 1995-05-10 | 907 | 0 | SERIES CODE ALPHA-NUMERIC CODE | 800
477652 | NORMANDY RESERVOIR |  | 1995-05-10 | 911 | 0 | TEMPERATURE, WATER (DEGREES CENTIGRADE) | 10.18
477652 | NORMANDY RESERVOIR |  | 1995-05-10 | 911 | 0 | OXIDATION REDUCTION POTENTIAL (MILLIVOLTS) | 430
477652 | NORMANDY RESERVOIR |  | 1995-05-10 | 911 | 0 | SPECIFIC CONDUCTANCE,FIELD (UMHOS/CM @ 25C) | 111.4
477652 | NORMANDY RESERVOIR |  | 1995-05-10 | 911 | 0 | OXYGEN, DISSOLVED MG/L | 1.2
477652 | NORMANDY RESERVOIR |  | 1995-05-10 | 911 | 0 | OXYGEN, DISSOLVED, PERCENT OF SATURATION % | 10.6195
477652 | NORMANDY RESERVOIR |  | 1995-05-10 | 911 | 0 | PH (STANDARD UNITS) | 6.59
477652 | NORMANDY RESERVOIR |  | 1995-05-10 | 911 | 0 | TURBIDITY,FIELD NEPHELOMETRIC TURBIDITY UNITS,NTU | 14.3
477652 | NORMANDY RESERVOIR |  | 1995-05-10 | 915 | 0 | TEMPERATURE, WATER (DEGREES CENTIGRADE) | 9.89
477652 | NORMANDY RESERVOIR |  | 1995-05-10 | 915 | 0 | OXIDATION REDUCTION POTENTIAL (MILLIVOLTS) | 430
477652 | NORMANDY RESERVOIR |  | 1995-05-10 | 915 | 0 | SPECIFIC CONDUCTANCE,FIELD (UMHOS/CM @ 25C) | 114.9
477652 | NORMANDY RESERVOIR |  | 1995-05-10 | 915 | 0 | OXYGEN, DISSOLVED MG/L | 0.32
477652 | NORMANDY RESERVOIR |  | 1995-05-10 | 915 | 0 | OXYGEN, DISSOLVED, PERCENT OF SATURATION % | 2.8319
477652 | NORMANDY RESERVOIR |  | 1995-05-10 | 915 | 0 | PH (STANDARD UNITS) | 6.59
477652 | NORMANDY RESERVOIR |  | 1995-05-10 | 915 | 0 | TURBIDITY,FIELD NEPHELOMETRIC TURBIDITY UNITS,NTU | 21.8
477652 | NORMANDY RESERVOIR |  | 1995-05-10 | 919 | 0 | NUMBER USED IN SAMPLE ACCOUNTING PROCEDURE | 4461
477652 | NORMANDY RESERVOIR |  | 1995-05-10 | 919 | 0 | TEMPERATURE, WATER (DEGREES CENTIGRADE) | 9.7
477652 | NORMANDY RESERVOIR |  | 1995-05-10 | 919 | 0 | COLOR (PLATINUM-COBALT UNITS) | 15
477652 | NORMANDY RESERVOIR |  | 1995-05-10 | 919 | 0 | OXIDATION REDUCTION POTENTIAL (MILLIVOLTS) | 409
477652 | NORMANDY RESERVOIR |  | 1995-05-10 | 919 | 0 | SPECIFIC CONDUCTANCE,FIELD (UMHOS/CM @ 25C) | 122
477652 | NORMANDY RESERVOIR |  | 1995-05-10 | 919 | 0 | OXYGEN, DISSOLVED MG/L | 0.08
477652 | NORMANDY RESERVOIR |  | 1995-05-10 | 919 | 0 | OXYGEN, DISSOLVED, PERCENT OF SATURATION % | 0.70796
477652 | NORMANDY RESERVOIR |  | 1995-05-10 | 919 | 0 | BOD, 5 DAY, 20 DEG C MG/L | 2
477652 | NORMANDY RESERVOIR |  | 1995-05-10 | 919 | 0 | BOD, 8 DAY, 20 DEG C MG/L | 3
477652 | NORMANDY RESERVOIR |  | 1995-05-10 | 919 | 0 | BOD, 10 DAY, 20 DEG C MG/L | 3
477652 | NORMANDY RESERVOIR |  | 1995-05-10 | 919 | 0 | BOD, 15 DAY, 20 DEG C MG/L | 4
477652 | NORMANDY RESERVOIR |  | 1995-05-10 | 919 | 0 | BOD, 20 DAY, 20 DEG C MG/L | 4
477652 | NORMANDY RESERVOIR |  | 1995-05-10 | 919 | 0 | BOD, 30 DAY, 20 DEG C MG/L | 5
477652 | NORMANDY RESERVOIR |  | 1995-05-10 | 919 | 0 | PH (STANDARD UNITS) | 6.8
477652 | NORMANDY RESERVOIR |  | 1995-05-10 | 919 | 0 | ALKALINITY TOATL FIELD, (MG/L AS CACO3) | 47
477652 | NORMANDY RESERVOIR |  | 1995-05-10 | 919 | 0 | RESIDUE, TOTAL NONFILTRABLE (MG/L) | 21
477652 | NORMANDY RESERVOIR |  | 1995-05-10 | 919 | 0 | RESIDUE, VOLATILE NONFILTRABLE (MG/L) | 6
477652 | NORMANDY RESERVOIR |  | 1995-05-10 | 919 | 0 | NITROGEN, AMMONIA, TOTAL (MG/L AS N) | 0.19
477652 | NORMANDY RESERVOIR |  | 1995-05-10 | 919 | 0 | AMMONIA, UNIONZED (MG/L AS N) | 0.00021729
477652 | NORMANDY RESERVOIR |  | 1995-05-10 | 919 | 0 | AMMONIA, UNIONIZED (CALC FR TEMP-PH-NH4) (MG/L) | 0.0002642
477652 | NORMANDY RESERVOIR |  | 1995-05-10 | 919 | 0 | NITRITE PLUS NITRATE, TOTAL 1 DET. (MG/L AS N) | 0.35
477652 | NORMANDY RESERVOIR |  | 1995-05-10 | 919 | 0 | PHOSPHORUS, TOTAL (MG/L AS P) | 0.05
477652 | NORMANDY RESERVOIR |  | 1995-05-10 | 919 | 0 | PHOSPHORUS, DISSOLVED (MG/L AS P) | 0.02
477652 | NORMANDY RESERVOIR |  | 1995-05-10 | 919 | 0 | CARBON, TOTAL ORGANIC (MG/L AS C) | 2.8
477652 | NORMANDY RESERVOIR |  | 1995-05-10 | 919 | 0 | CALCIUM, TOTAL (MG/L AS CA) | 18
477652 | NORMANDY RESERVOIR |  | 1995-05-10 | 919 | 0 | MAGNESIUM, TOTAL (MG/L AS MG) | 2.9
477652 | NORMANDY RESERVOIR |  | 1995-05-10 | 919 | 0 | SULFATE, TOTAL (MG/L AS SO4) | 5
477652 | NORMANDY RESERVOIR |  | 1995-05-10 | 919 | 0 | COPPER, TOTAL (UG/L AS CU) | 10
477652 | NORMANDY RESERVOIR |  | 1995-05-10 | 919 | 0 | IRON, TOTAL (UG/L AS FE) | 880
477652 | NORMANDY RESERVOIR |  | 1995-05-10 | 919 | 0 | IRON, DISSOLVED (UG/L AS FE) | 20
477652 | NORMANDY RESERVOIR |  | 1995-05-10 | 919 | 0 | MANGANESE, TOTAL (UG/L AS MN) | 1400
477652 | NORMANDY RESERVOIR |  | 1995-05-10 | 919 | 0 | MANGANESE, DISSOLVED (UG/L AS MN) | 1100
477652 | NORMANDY RESERVOIR |  | 1995-05-10 | 919 | 0 | ZINC, TOTAL (UG/L AS ZN) | 10
477652 | NORMANDY RESERVOIR |  | 1995-05-10 | 919 | 0 | ALUMINUM, TOTAL (UG/L AS AL) | 740
477652 | NORMANDY RESERVOIR |  | 1995-05-10 | 919 | 0 | HARDNESS, CA MG CALCULATED (MG/L AS CACO3) | 56.9
477652 | NORMANDY RESERVOIR |  | 1995-05-10 | 919 | 0 | BOD, 45 DAY, 20 DEG C MG/L | 6
477652 | NORMANDY RESERVOIR |  | 1995-05-10 | 919 | 0 | BOD, 60 DAY, 20 DEG C MG/L | 7
477652 | NORMANDY RESERVOIR |  | 1995-05-10 | 919 | 0 | TURBIDITY,FIELD NEPHELOMETRIC TURBIDITY UNITS,NTU | 28.8
477652 | NORMANDY RESERVOIR |  | 1995-05-10 | 919 | 0 | SERIES CODE ALPHA-NUMERIC CODE | 790
477652 | NORMANDY RESERVOIR |  | 1995-05-10 | 923 | 0 | TEMPERATURE, WATER (DEGREES CENTIGRADE) | 10.2
477652 | NORMANDY RESERVOIR |  | 1995-05-10 | 923 | 0 | OXIDATION REDUCTION POTENTIAL (MILLIVOLTS) | 415
477652 | NORMANDY RESERVOIR |  | 1995-05-10 | 923 | 0 | SPECIFIC CONDUCTANCE,FIELD (UMHOS/CM @ 25C) | 129.5
477652 | NORMANDY RESERVOIR |  | 1995-05-10 | 923 | 0 | OXYGEN, DISSOLVED MG/L | 0.2
477652 | NORMANDY RESERVOIR |  | 1995-05-10 | 923 | 0 | OXYGEN, DISSOLVED, PERCENT OF SATURATION % | 1.7699
477652 | NORMANDY RESERVOIR |  | 1995-05-10 | 923 | 0 | PH (STANDARD UNITS) | 6.9
477652 | NORMANDY RESERVOIR |  | 1995-05-10 | 923 | 0 | TURBIDITY,FIELD NEPHELOMETRIC TURBIDITY UNITS,NTU | 52
477652 | NORMANDY RESERVOIR |  | 1995-06-14 | 830 | 0 | TEMPERATURE, WATER (DEGREES CENTIGRADE) | 24.84
477652 | NORMANDY RESERVOIR |  | 1995-06-14 | 830 | 0 | TRANSPARENCY, SECCHI DISC (METERS) | 1.5
477652 | NORMANDY RESERVOIR |  | 1995-06-14 | 830 | 0 | OXIDATION REDUCTION POTENTIAL (MILLIVOLTS) | 391
477652 | NORMANDY RESERVOIR |  | 1995-06-14 | 830 | 0 | SPECIFIC CONDUCTANCE,FIELD (UMHOS/CM @ 25C) | 107.5
477652 | NORMANDY RESERVOIR |  | 1995-06-14 | 830 | 0 | OXYGEN, DISSOLVED MG/L | 7.74
477652 | NORMANDY RESERVOIR |  | 1995-06-14 | 830 | 0 | OXYGEN, DISSOLVED, PERCENT OF SATURATION % | 92.1428
477652 | NORMANDY RESERVOIR |  | 1995-06-14 | 830 | 0 | PH (STANDARD UNITS) | 8.94
477652 | NORMANDY RESERVOIR |  | 1995-06-14 | 830 | 0 | TURBIDITY,FIELD NEPHELOMETRIC TURBIDITY UNITS,NTU | 5.4
477652 | NORMANDY RESERVOIR |  | 1995-06-14 | 834 | 0 | TEMPERATURE, WATER (DEGREES CENTIGRADE) | 24.54
477652 | NORMANDY RESERVOIR |  | 1995-06-14 | 834 | 0 | OXIDATION REDUCTION POTENTIAL (MILLIVOLTS) | 390
477652 | NORMANDY RESERVOIR |  | 1995-06-14 | 834 | 0 | SPECIFIC CONDUCTANCE,FIELD (UMHOS/CM @ 25C) | 107.2
477652 | NORMANDY RESERVOIR |  | 1995-06-14 | 834 | 0 | OXYGEN, DISSOLVED MG/L | 7.7
477652 | NORMANDY RESERVOIR |  | 1995-06-14 | 834 | 0 | OXYGEN, DISSOLVED, PERCENT OF SATURATION % | 91.6666
477652 | NORMANDY RESERVOIR |  | 1995-06-14 | 834 | 0 | PH (STANDARD UNITS) | 8.97
477652 | NORMANDY RESERVOIR |  | 1995-06-14 | 834 | 0 | TURBIDITY,FIELD NEPHELOMETRIC TURBIDITY UNITS,NTU | 5.1
477652 | NORMANDY RESERVOIR |  | 1995-06-14 | 838 | 0 | TEMPERATURE, WATER (DEGREES CENTIGRADE) | 24.38
477652 | NORMANDY RESERVOIR |  | 1995-06-14 | 838 | 0 | OXIDATION REDUCTION POTENTIAL (MILLIVOLTS) | 396
477652 | NORMANDY RESERVOIR |  | 1995-06-14 | 838 | 0 | SPECIFIC CONDUCTANCE,FIELD (UMHOS/CM @ 25C) | 107.1
477652 | NORMANDY RESERVOIR |  | 1995-06-14 | 838 | 0 | OXYGEN, DISSOLVED MG/L | 7.13
477652 | NORMANDY RESERVOIR |  | 1995-06-14 | 838 | 0 | OXYGEN, DISSOLVED, PERCENT OF SATURATION % | 83.8823
477652 | NORMANDY RESERVOIR |  | 1995-06-14 | 838 | 0 | PH (STANDARD UNITS) | 8.81
477652 | NORMANDY RESERVOIR |  | 1995-06-14 | 838 | 0 | TURBIDITY,FIELD NEPHELOMETRIC TURBIDITY UNITS,NTU | 5.3
477652 | NORMANDY RESERVOIR |  | 1995-06-14 | 842 | 0 | TEMPERATURE, WATER (DEGREES CENTIGRADE) | 23.88
477652 | NORMANDY RESERVOIR |  | 1995-06-14 | 842 | 0 | OXIDATION REDUCTION POTENTIAL (MILLIVOLTS) | 443
477652 | NORMANDY RESERVOIR |  | 1995-06-14 | 842 | 0 | SPECIFIC CONDUCTANCE,FIELD (UMHOS/CM @ 25C) | 107.1
477652 | NORMANDY RESERVOIR |  | 1995-06-14 | 842 | 0 | OXYGEN, DISSOLVED MG/L | 5.01
477652 | NORMANDY RESERVOIR |  | 1995-06-14 | 842 | 0 | OXYGEN, DISSOLVED, PERCENT OF SATURATION % | 58.9411
477652 | NORMANDY RESERVOIR |  | 1995-06-14 | 842 | 0 | PH (STANDARD UNITS) | 7.63
477652 | NORMANDY RESERVOIR |  | 1995-06-14 | 842 | 0 | TURBIDITY,FIELD NEPHELOMETRIC TURBIDITY UNITS,NTU | 5.5
477652 | NORMANDY RESERVOIR |  | 1995-06-14 | 846 | 0 | TEMPERATURE, WATER (DEGREES CENTIGRADE) | 21.32
477652 | NORMANDY RESERVOIR |  | 1995-06-14 | 846 | 0 | OXIDATION REDUCTION POTENTIAL (MILLIVOLTS) | 445
477652 | NORMANDY RESERVOIR |  | 1995-06-14 | 846 | 0 | SPECIFIC CONDUCTANCE,FIELD (UMHOS/CM @ 25C) | 106.9
477652 | NORMANDY RESERVOIR |  | 1995-06-14 | 846 | 0 | OXYGEN, DISSOLVED MG/L | 1.94
477652 | NORMANDY RESERVOIR |  | 1995-06-14 | 846 | 0 | OXYGEN, DISSOLVED, PERCENT OF SATURATION % | 21.5555
477652 | NORMANDY RESERVOIR |  | 1995-06-14 | 846 | 0 | PH (STANDARD UNITS) | 7
477652 | NORMANDY RESERVOIR |  | 1995-06-14 | 846 | 0 | TURBIDITY,FIELD NEPHELOMETRIC TURBIDITY UNITS,NTU | 4.9
477652 | NORMANDY RESERVOIR |  | 1995-06-14 | 850 | 0 | TEMPERATURE, WATER (DEGREES CENTIGRADE) | 19.74
477652 | NORMANDY RESERVOIR |  | 1995-06-14 | 850 | 0 | OXIDATION REDUCTION POTENTIAL (MILLIVOLTS) | 441
477652 | NORMANDY RESERVOIR |  | 1995-06-14 | 850 | 0 | SPECIFIC CONDUCTANCE,FIELD (UMHOS/CM @ 25C) | 110.1
477652 | NORMANDY RESERVOIR |  | 1995-06-14 | 850 | 0 | OXYGEN, DISSOLVED MG/L | 0.81
477652 | NORMANDY RESERVOIR |  | 1995-06-14 | 850 | 0 | OXYGEN, DISSOLVED, PERCENT OF SATURATION % | 8.8043
477652 | NORMANDY RESERVOIR |  | 1995-06-14 | 850 | 0 | PH (STANDARD UNITS) | 6.93
477652 | NORMANDY RESERVOIR |  | 1995-06-14 | 850 | 0 | TURBIDITY,FIELD NEPHELOMETRIC TURBIDITY UNITS,NTU | 4.9
477652 | NORMANDY RESERVOIR |  | 1995-06-14 | 854 | 0 | NUMBER USED IN SAMPLE ACCOUNTING PROCEDURE | 6044
477652 | NORMANDY RESERVOIR |  | 1995-06-14 | 854 | 0 | TEMPERATURE, WATER (DEGREES CENTIGRADE) | 18.06
477652 | NORMANDY RESERVOIR |  | 1995-06-14 | 854 | 0 | COLOR (PLATINUM-COBALT UNITS) | 15
477652 | NORMANDY RESERVOIR |  | 1995-06-14 | 854 | 0 | OXIDATION REDUCTION POTENTIAL (MILLIVOLTS) | 441
477652 | NORMANDY RESERVOIR |  | 1995-06-14 | 854 | 0 | SPECIFIC CONDUCTANCE,FIELD (UMHOS/CM @ 25C) | 110.2
477652 | NORMANDY RESERVOIR |  | 1995-06-14 | 854 | 0 | OXYGEN, DISSOLVED MG/L | 0.29
477652 | NORMANDY RESERVOIR |  | 1995-06-14 | 854 | 0 | OXYGEN, DISSOLVED, PERCENT OF SATURATION % | 3.0526
477652 | NORMANDY RESERVOIR |  | 1995-06-14 | 854 | 0 | PH (STANDARD UNITS) | 6.84
477652 | NORMANDY RESERVOIR |  | 1995-06-14 | 854 | 0 | ALKALINITY TOATL FIELD, (MG/L AS CACO3) | 46
477652 | NORMANDY RESERVOIR |  | 1995-06-14 | 854 | 0 | NITROGEN, AMMONIA, TOTAL (MG/L AS N) | 0.02
477652 | NORMANDY RESERVOIR |  | 1995-06-14 | 854 | 0 | AMMONIA, UNIONZED (MG/L AS N) | 4.7402e-05
477652 | NORMANDY RESERVOIR |  | 1995-06-14 | 854 | 0 | AMMONIA, UNIONIZED (CALC FR TEMP-PH-NH4) (MG/L) | 5.7636e-05
477652 | NORMANDY RESERVOIR |  | 1995-06-14 | 854 | 0 | NITRITE PLUS NITRATE, TOTAL 1 DET. (MG/L AS N) | 0.37
477652 | NORMANDY RESERVOIR |  | 1995-06-14 | 854 | 0 | PHOSPHORUS, TOTAL (MG/L AS P) | 0.02
477652 | NORMANDY RESERVOIR |  | 1995-06-14 | 854 | 0 | SULFATE, TOTAL (MG/L AS SO4) | 5
477652 | NORMANDY RESERVOIR |  | 1995-06-14 | 854 | 0 | IRON, DISSOLVED (UG/L AS FE) | 10
477652 | NORMANDY RESERVOIR |  | 1995-06-14 | 854 | 0 | MANGANESE, DISSOLVED (UG/L AS MN) | 42
477652 | NORMANDY RESERVOIR |  | 1995-06-14 | 854 | 0 | TURBIDITY,FIELD NEPHELOMETRIC TURBIDITY UNITS,NTU | 5.6
477652 | NORMANDY RESERVOIR |  | 1995-06-14 | 854 | 0 | SERIES CODE ALPHA-NUMERIC CODE | EL850
477652 | NORMANDY RESERVOIR |  | 1995-06-14 | 858 | 0 | TEMPERATURE, WATER (DEGREES CENTIGRADE) | 16.35
477652 | NORMANDY RESERVOIR |  | 1995-06-14 | 858 | 0 | OXIDATION REDUCTION POTENTIAL (MILLIVOLTS) | 451
477652 | NORMANDY RESERVOIR |  | 1995-06-14 | 858 | 0 | SPECIFIC CONDUCTANCE,FIELD (UMHOS/CM @ 25C) | 112.3
477652 | NORMANDY RESERVOIR |  | 1995-06-14 | 858 | 0 | OXYGEN, DISSOLVED MG/L | 0.72
477652 | NORMANDY RESERVOIR |  | 1995-06-14 | 858 | 0 | OXYGEN, DISSOLVED, PERCENT OF SATURATION % | 7.2
477652 | NORMANDY RESERVOIR |  | 1995-06-14 | 858 | 0 | PH (STANDARD UNITS) | 6.81
477652 | NORMANDY RESERVOIR |  | 1995-06-14 | 858 | 0 | TURBIDITY,FIELD NEPHELOMETRIC TURBIDITY UNITS,NTU | 6.1
477652 | NORMANDY RESERVOIR |  | 1995-06-14 | 902 | 0 | TEMPERATURE, WATER (DEGREES CENTIGRADE) | 15.19
477652 | NORMANDY RESERVOIR |  | 1995-06-14 | 902 | 0 | OXIDATION REDUCTION POTENTIAL (MILLIVOLTS) | 452
477652 | NORMANDY RESERVOIR |  | 1995-06-14 | 902 | 0 | SPECIFIC CONDUCTANCE,FIELD (UMHOS/CM @ 25C) | 107.9
477652 | NORMANDY RESERVOIR |  | 1995-06-14 | 902 | 0 | OXYGEN, DISSOLVED MG/L | 1.43
477652 | NORMANDY RESERVOIR |  | 1995-06-14 | 902 | 0 | OXYGEN, DISSOLVED, PERCENT OF SATURATION % | 14.0196
477652 | NORMANDY RESERVOIR |  | 1995-06-14 | 902 | 0 | PH (STANDARD UNITS) | 6.74
477652 | NORMANDY RESERVOIR |  | 1995-06-14 | 902 | 0 | TURBIDITY,FIELD NEPHELOMETRIC TURBIDITY UNITS,NTU | 5.8
477652 | NORMANDY RESERVOIR |  | 1995-06-14 | 906 | 0 | NUMBER USED IN SAMPLE ACCOUNTING PROCEDURE | 6043
477652 | NORMANDY RESERVOIR |  | 1995-06-14 | 906 | 0 | TEMPERATURE, WATER (DEGREES CENTIGRADE) | 14.48
477652 | NORMANDY RESERVOIR |  | 1995-06-14 | 906 | 0 | COLOR (PLATINUM-COBALT UNITS) | 10
477652 | NORMANDY RESERVOIR |  | 1995-06-14 | 906 | 0 | OXIDATION REDUCTION POTENTIAL (MILLIVOLTS) | 447
477652 | NORMANDY RESERVOIR |  | 1995-06-14 | 906 | 0 | SPECIFIC CONDUCTANCE,FIELD (UMHOS/CM @ 25C) | 109.8
477652 | NORMANDY RESERVOIR |  | 1995-06-14 | 906 | 0 | OXYGEN, DISSOLVED MG/L | 1.53
477652 | NORMANDY RESERVOIR |  | 1995-06-14 | 906 | 0 | OXYGEN, DISSOLVED, PERCENT OF SATURATION % | 14.7115
477652 | NORMANDY RESERVOIR |  | 1995-06-14 | 906 | 0 | PH (STANDARD UNITS) | 6.73
477652 | NORMANDY RESERVOIR |  | 1995-06-14 | 906 | 0 | ALKALINITY TOATL FIELD, (MG/L AS CACO3) | 46
477652 | NORMANDY RESERVOIR |  | 1995-06-14 | 906 | 0 | NITROGEN, AMMONIA, TOTAL (MG/L AS N) | 0.02
477652 | NORMANDY RESERVOIR |  | 1995-06-14 | 906 | 0 | AMMONIA, UNIONZED (MG/L AS N) | 2.8156e-05
477652 | NORMANDY RESERVOIR |  | 1995-06-14 | 906 | 0 | AMMONIA, UNIONIZED (CALC FR TEMP-PH-NH4) (MG/L) | 3.4234e-05
477652 | NORMANDY RESERVOIR |  | 1995-06-14 | 906 | 0 | NITRITE PLUS NITRATE, TOTAL 1 DET. (MG/L AS N) | 0.46
477652 | NORMANDY RESERVOIR |  | 1995-06-14 | 906 | 0 | PHOSPHORUS, TOTAL (MG/L AS P) | 0.02
477652 | NORMANDY RESERVOIR |  | 1995-06-14 | 906 | 0 | SULFATE, TOTAL (MG/L AS SO4) | 4
477652 | NORMANDY RESERVOIR |  | 1995-06-14 | 906 | 0 | IRON, DISSOLVED (UG/L AS FE) | 10
477652 | NORMANDY RESERVOIR |  | 1995-06-14 | 906 | 0 | MANGANESE, DISSOLVED (UG/L AS MN) | 5
477652 | NORMANDY RESERVOIR |  | 1995-06-14 | 906 | 0 | TURBIDITY,FIELD NEPHELOMETRIC TURBIDITY UNITS,NTU | 6.1
477652 | NORMANDY RESERVOIR |  | 1995-06-14 | 906 | 0 | SERIES CODE ALPHA-NUMERIC CODE | EL840
477652 | NORMANDY RESERVOIR |  | 1995-06-14 | 910 | 0 | NUMBER USED IN SAMPLE ACCOUNTING PROCEDURE | 6042
477652 | NORMANDY RESERVOIR |  | 1995-06-14 | 910 | 0 | TEMPERATURE, WATER (DEGREES CENTIGRADE) | 13.61
477652 | NORMANDY RESERVOIR |  | 1995-06-14 | 910 | 0 | COLOR (PLATINUM-COBALT UNITS) | 10
477652 | NORMANDY RESERVOIR |  | 1995-06-14 | 910 | 0 | OXIDATION REDUCTION POTENTIAL (MILLIVOLTS) | 434
477652 | NORMANDY RESERVOIR |  | 1995-06-14 | 910 | 0 | SPECIFIC CONDUCTANCE,FIELD (UMHOS/CM @ 25C) | 107.8
477652 | NORMANDY RESERVOIR |  | 1995-06-14 | 910 | 0 | OXYGEN, DISSOLVED MG/L | 1.73
477652 | NORMANDY RESERVOIR |  | 1995-06-14 | 910 | 0 | OXYGEN, DISSOLVED, PERCENT OF SATURATION % | 16.6346
477652 | NORMANDY RESERVOIR |  | 1995-06-14 | 910 | 0 | PH (STANDARD UNITS) | 6.67
477652 | NORMANDY RESERVOIR |  | 1995-06-14 | 910 | 0 | ALKALINITY TOATL FIELD, (MG/L AS CACO3) | 45
477652 | NORMANDY RESERVOIR |  | 1995-06-14 | 910 | 0 | NITROGEN, AMMONIA, TOTAL (MG/L AS N) | 0.02
477652 | NORMANDY RESERVOIR |  | 1995-06-14 | 910 | 0 | AMMONIA, UNIONZED (MG/L AS N) | 2.2956e-05