## Modern Storet
Repoting Agency | Station ID | Latitude | Longitude
Tennessee Department of Environment and Conservation | CROOK000.2MY | 35.0119 | -86.0149
| Station ID | Date Time | Paramter | Value | Units | Procedure
| CROOK000.2MY | 2001-05-30 | Temperature, water | 16.9 | deg C | APHA -2550
| CROOK000.2MY | 2001-05-30 | pH | 7.7 | None | TDECWPC -1PH
| CROOK000.2MY | 2001-05-30 | Flow | 0.181 | cfs | TDECWPC -1FLOW
| CROOK000.2MY | 2001-05-30 | Specific conductance | 464 | uS/cm | TDECWPC -1CONDUCTIVITY
| CROOK000.2MY | 2001-05-30 | Fecal Coliform | 1100 | CFU | APHA -9222-D
| CROOK000.2MY | 2001-05-30 | Escherichia coli | 1600 | CFU | APHA -9223-B
| CROOK000.2MY | 2001-05-30 | Dissolved oxygen (DO) | 8.65 | mg/l | TDECWPC -1DO
| CROOK000.2MY | 2001-05-30 | Coliform/Streptococcus ratio, fecal | 2400 | None | APHA -9223-B
| CROOK000.2MY | 2000-04-11 | Nitrogen, ammonia (NH3) as NH3 | 0.02 | mg/l | USEPA -350.1
| CROOK000.2MY | 2000-04-11 | Escherichia coli | 30 | CFU | APHA -9223-B
| CROOK000.2MY | 2000-04-11 | Dissolved oxygen (DO) | 10.1 | mg/l | TDECWPC -1DO
| CROOK000.2MY | 2000-04-11 | Fixed Solids | 217 | mg/l | APHA -2540-C
| CROOK000.2MY | 2000-04-11 | Copper | 1 | ug/l | USEPA -200.7(W)
| CROOK000.2MY | 2000-04-11 | Chromium | 1 | ug/l | USEPA -200.7(W)
| CROOK000.2MY | 2000-04-11 | Cadmium | 1 | ug/l | USEPA -200.7(W)
| CROOK000.2MY | 2000-04-11 | Arsenic | 1 | ug/l | USEPA -200.7(W)
| CROOK000.2MY | 2000-04-11 | Nitrogen, Nitrite (NO2) + Nitrate (NO3) as N | 0.14 | mg/l | APHA -4500-NO3(F)
| CROOK000.2MY | 2000-04-11 | Nickel | 10 | ug/l | USEPA -200.7(W)
| CROOK000.2MY | 2000-04-11 | Mercury | 0.2 | ug/l | USEPA -245.1
| CROOK000.2MY | 2000-04-11 | Manganese | 8 | ug/l | USEPA -200.7(W)
| CROOK000.2MY | 2000-04-11 | Lead | 1 | ug/l | USEPA -200.7(W)
| CROOK000.2MY | 2000-04-11 | Iron | 143 | ug/l | USEPA -200.7(W)
| CROOK000.2MY | 2000-04-11 | Flow | 2.3 | cfs | TDECWPC -1FLOW
| CROOK000.2MY | 2000-04-11 | Specific conductance | 391 | uS/cm | TDECWPC -1CONDUCTIVITY
| CROOK000.2MY | 2000-04-11 | Alkalinity, Carbonate as CaCO3 | 205.6 | mg/l | APHA -2320
| CROOK000.2MY | 2000-04-11 | Temperature, water | 12.1 | deg C | APHA -2550
| CROOK000.2MY | 2000-04-11 | True Color | 8.9 | PCU | USEPA -110.2
| CROOK000.2MY | 2000-04-11 | Fixed Solids | 10 | mg/l | APHA -2540-D
| CROOK000.2MY | 2000-04-11 | Phosphorus | 0.004 | mg/l | APHA -4500-P-F
| CROOK000.2MY | 2000-04-11 | pH | 7.69 | None | TDECWPC -1PH
| CROOK000.2MY | 2000-04-11 | True Color | 10.9 | PCU | APHA -2120-B
| CROOK000.2MY | 2000-04-11 | Zinc | 1 | ug/l | USEPA -200.7(W)
| CROOK000.2MY | 2000-04-11 | Turbidity | 2.8 | NTU | APHA -2130
| CROOK000.2MY | 2000-04-11 | Nitrogen, Kjeldahl | 0.1 | mg/l | USEPA -351.1
| CROOK000.2MY | 2000-04-11 | Hardness, Ca + Mg | 200 | mg/l | APHA -2340
| CROOK000.2MY | 2000-04-11 | Coliform/Streptococcus ratio, fecal | 2400 | None | APHA -9223-B
Tennessee Department of Environment and Conservation | THOMP006.5BE | 35.3922 | -86.3307
| THOMP006.5BE | 2001-08-13 | Dissolved oxygen (DO) | 8.91 | mg/l | TDECWPC -1DO
| THOMP006.5BE | 2001-08-13 | Fixed Solids | 124 | mg/l | APHA -2540-C
| THOMP006.5BE | 2001-08-13 | Temperature, water | 20.53 | deg C | APHA -2550
| THOMP006.5BE | 2001-08-13 | Fixed Solids | 10 | mg/l | APHA -2540-D
| THOMP006.5BE | 2001-08-13 | Fixed Solids | 0.1 | mg/l | APHA -2540-F
| THOMP006.5BE | 2001-08-13 | pH | 7.75 | None | TDECWPC -1PH
| THOMP006.5BE | 2001-08-13 | Manganese | 53 | ug/l | USEPA -200.7(W)
| THOMP006.5BE | 2001-08-13 | Iron | 235 | ug/l | USEPA -200.7(W)
| THOMP006.5BE | 2001-08-13 | Specific conductance | 242 | uS/cm | TDECWPC -1CONDUCTIVITY
| THOMP006.5BE | 2001-08-13 | Turbidity | 9.94 | NTU | APHA -2130
| THOMP006.5BE | 2001-08-13 | pH | 7.5 | None | TDECWPC -1PH
| THOMP006.5BE | 2001-08-13 | Manganese | 53 | ug/l | USEPA -200.7(W)
| THOMP006.5BE | 2001-08-13 | Iron | 233 | ug/l | USEPA -200.7(W)
| THOMP006.5BE | 2001-08-13 | Specific conductance | 139 | uS/cm | TDECWPC -1CONDUCTIVITY
| THOMP006.5BE | 2001-08-13 | Dissolved oxygen (DO) | 8.91 | mg/l | TDECWPC -1DO
| THOMP006.5BE | 2001-08-13 | Fixed Solids | 139 | mg/l | APHA -2540-C
| THOMP006.5BE | 2001-08-13 | Turbidity | 8.13 | NTU | APHA -2130
| THOMP006.5BE | 2001-08-13 | Temperature, water | 20.53 | deg C | APHA -2550
| THOMP006.5BE | 2001-08-13 | Fixed Solids | 10 | mg/l | APHA -2540-D
| THOMP006.5BE | 2001-08-13 | Fixed Solids | 0.1 | mg/l | APHA -2540-F
Tennessee Department of Environment and Conservation | BENNE000.1BE | 35.3946 | -86.3288
| BENNE000.1BE | 2001-07-30 | Dissolved oxygen (DO) | 8.89 | mg/l | TDECWPC -1DO
| BENNE000.1BE | 2001-07-30 | Fixed Solids | 190 | mg/l | APHA -2540-C
| BENNE000.1BE | 2001-07-30 | Turbidity | 5.75 | NTU | APHA -2130
| BENNE000.1BE | 2001-07-30 | Temperature, water | 23 | deg C | APHA -2550
| BENNE000.1BE | 2001-07-30 | Fixed Solids | 32 | mg/l | APHA -2540-D
| BENNE000.1BE | 2001-07-30 | Fixed Solids | 0.3 | mg/l | USEPA -200.7(W)
| BENNE000.1BE | 2001-07-30 | Manganese | 175 | ug/l | USEPA -200.7(W)
| BENNE000.1BE | 2001-07-30 | Iron | 853 | ug/l | USEPA -200.7(W)
| BENNE000.1BE | 2001-07-30 | Specific conductance | 296 | uS/cm | TDECWPC -1CONDUCTIVITY
Tennessee Department of Environment and Conservation | LBUFF006.5LW | 35.4002 | -87.5124
| LBUFF006.5LW | 2000-05-17 | Coliform/Streptococcus ratio, fecal | 820 | None | APHA -9223-B
| LBUFF006.5LW | 2000-05-17 | Temperature, water | 18.6 | deg C | APHA -2550
| LBUFF006.5LW | 2000-05-17 | pH | 7.73 | None | TDECWPC -1PH
| LBUFF006.5LW | 2000-05-17 | Flow | 30.16 | cfs | TDECWPC -1FLOW
| LBUFF006.5LW | 2000-05-17 | Specific conductance | 80 | uS/cm | TDECWPC -1CONDUCTIVITY
| LBUFF006.5LW | 2000-05-17 | Fecal Coliform | 8 | CFU | APHA -9222-D
| LBUFF006.5LW | 2000-05-17 | Escherichia coli | 9 | CFU | APHA -9223-B
| LBUFF006.5LW | 2000-05-17 | Dissolved oxygen (DO) | 9.28 | mg/l | TDECWPC -1DO
| LBUFF006.5LW | 2000-04-19 | Specific conductance | 60 | uS/cm | TDECWPC -1CONDUCTIVITY
| LBUFF006.5LW | 2000-04-19 | Fecal Coliform | 5 | CFU | APHA -9222-D
| LBUFF006.5LW | 2000-04-19 | Escherichia coli | 1 | CFU | APHA -9223-B
| LBUFF006.5LW | 2000-04-19 | Dissolved oxygen (DO) | 10.91 | mg/l | TDECWPC -1DO
| LBUFF006.5LW | 2000-04-19 | Coliform/Streptococcus ratio, fecal | 36 | None | APHA -9223-B
| LBUFF006.5LW | 2000-04-19 | Temperature, water | 16.87 | deg C | APHA -2550
| LBUFF006.5LW | 2000-04-19 | pH | 7.35 | None | TDECWPC -1PH
| LBUFF006.5LW | 2000-03-20 | Coliform/Streptococcus ratio, fecal | 2400 | None | APHA -9223-B
| LBUFF006.5LW | 2000-03-20 | Temperature, water | 11.51 | deg C | APHA -2550
| LBUFF006.5LW | 2000-03-20 | pH | 6.5 | None | TDECWPC -1PH
| LBUFF006.5LW | 2000-03-20 | Flow | 195.08 | cfs | TDECWPC -1FLOW
| LBUFF006.5LW | 2000-03-20 | Specific conductance | 43.2 | uS/cm | TDECWPC -1CONDUCTIVITY
| LBUFF006.5LW | 2000-03-20 | Fecal Coliform | 2000 | #/100ml | APHA -9222-D
| LBUFF006.5LW | 2000-03-20 | Escherichia coli | 150 | #/100ml | APHA -9223-B
| LBUFF006.5LW | 2000-03-20 | Dissolved oxygen (DO) | 10.1 | mg/l | TDECWPC -1DO
| LBUFF006.5LW | 2000-02-03 | Temperature, water | 2.9 | deg C | APHA -2550
| LBUFF006.5LW | 2000-02-03 | pH | 8.7 | None | TDECWPC -1PH
| LBUFF006.5LW | 2000-02-03 | Flow | 20.85 | cfs | TDECWPC -1FLOW
| LBUFF006.5LW | 2000-02-03 | Specific conductance | 67 | uS/cm | TDECWPC -1CONDUCTIVITY
| LBUFF006.5LW | 2000-02-03 | Fecal Coliform | 1 | #/100ml | APHA -9222-D
| LBUFF006.5LW | 2000-02-03 | Enterobacter | 1 | #/100ml | APHA -9223-B
| LBUFF006.5LW | 2000-02-03 | Escherichia coli | 1 | #/100ml | APHA -9223-B
| LBUFF006.5LW | 2000-02-03 | Dissolved oxygen (DO) | 13.8 | mg/l | TDECWPC -1DO
| LBUFF006.5LW | 1999-12-09 | Temperature, water | 10.6 | deg C | APHA -2550
| LBUFF006.5LW | 1999-12-09 | pH | 8.4 | None | TDECWPC -1PH
| LBUFF006.5LW | 1999-12-09 | Flow | 12.05 | cfs | TDECWPC -1FLOW
| LBUFF006.5LW | 1999-12-09 | Specific conductance | 65 | uS/cm | TDECWPC -1CONDUCTIVITY
| LBUFF006.5LW | 1999-12-09 | Fecal Coliform | 11 | CFU | APHA -9222-D
| LBUFF006.5LW | 1999-12-09 | Enterobacter | 1 | CFU | APHA -9223-B
| LBUFF006.5LW | 1999-12-09 | Escherichia coli | 4 | CFU | APHA -9223-B
| LBUFF006.5LW | 1999-12-09 | Dissolved oxygen (DO) | 12 | mg/l | TDECWPC -1DO
| LBUFF006.5LW | 1999-11-29 | Dissolved oxygen (DO) | 12.67 | mg/l | TDECWPC -1DO
| LBUFF006.5LW | 1999-11-29 | Temperature, water | 9.79 | deg C | APHA -2550
| LBUFF006.5LW | 1999-11-29 | pH | 8.41 | None | TDECWPC -1PH
| LBUFF006.5LW | 1999-11-29 | Flow | 22.36 | cfs | TDECWPC -1FLOW
| LBUFF006.5LW | 1999-11-29 | Specific conductance | 69 | uS/cm | TDECWPC -1CONDUCTIVITY
| LBUFF006.5LW | 1999-11-29 | Fecal Coliform | 5 | CFU | APHA -9222-D
| LBUFF006.5LW | 1999-11-29 | Enterobacter | 1 | CFU | APHA -9223-B
| LBUFF006.5LW | 1999-11-29 | Escherichia coli | 1 | CFU | APHA -9223-B
| LBUFF006.5LW | 1999-10-18 | Temperature, water | 15.36 | deg C | APHA -2550
| LBUFF006.5LW | 1999-10-18 | pH | 7.3 | None | TDECWPC -1PH
| LBUFF006.5LW | 1999-10-18 | Flow | 15.7 | cfs | TDECWPC -1FLOW
| LBUFF006.5LW | 1999-10-18 | Specific conductance | 79.2 | uS/cm | TDECWPC -1CONDUCTIVITY
| LBUFF006.5LW | 1999-10-18 | Fecal Coliform | 100 | CFU | APHA -9222-D
| LBUFF006.5LW | 1999-10-18 | Enterobacter | 1 | CFU | APHA -9223-B
| LBUFF006.5LW | 1999-10-18 | Escherichia coli | 16 | CFU | APHA -9223-B
| LBUFF006.5LW | 1999-10-18 | Dissolved oxygen (DO) | 9.5 | mg/l | TDECWPC -1DO
Tennessee Department of Environment and Conservation | ANDER000.2BE | 35.4059 | -86.3276
| ANDER000.2BE | 2001-07-30 | Specific conductance | 253 | uS/cm | TDECWPC -1CONDUCTIVITY
| ANDER000.2BE | 2001-07-30 | Dissolved oxygen (DO) | 7.6 | mg/l | TDECWPC -1DO
| ANDER000.2BE | 2001-07-30 | Fixed Solids | 205 | mg/l | APHA -2540-C
| ANDER000.2BE | 2001-07-30 | Turbidity | 5.7 | NTU | APHA -2130
| ANDER000.2BE | 2001-07-30 | Temperature, water | 26 | deg C | APHA -2550
| ANDER000.2BE | 2001-07-30 | Fixed Solids | 10 | mg/l | APHA -2540-D
| ANDER000.2BE | 2001-07-30 | Fixed Solids | 0.1 | mg/l | USEPA -200.7(W)
| ANDER000.2BE | 2001-07-30 | pH | 7.64 | None | TDECWPC -1PH
| ANDER000.2BE | 2001-07-30 | Manganese | 71 | ug/l | USEPA -200.7(W)
| ANDER000.2BE | 2001-07-30 | Iron | 222 | ug/l | USEPA -200.7(W)
Tennessee Department of Environment and Conservation | EROCK020.8BE | 35.4219 | -86.6382
| EROCK020.8BE | 2001-05-09 | Fecal Coliform | 300 | CFU | APHA -9222-D
| EROCK020.8BE | 2001-05-09 | Escherichia coli | 290 | CFU | APHA -9223-B
| EROCK020.8BE | 2001-05-09 | Dissolved oxygen (DO) | 7.71 | mg/l | TDECWPC -1DO
| EROCK020.8BE | 2001-05-09 | Specific conductance | 414.4 | uS/cm | TDECWPC -1CONDUCTIVITY
| EROCK020.8BE | 2001-05-09 | Coliform/Streptococcus ratio, fecal | 2400 | None | APHA -9223-B
| EROCK020.8BE | 2001-05-09 | Temperature, water | 17.81 | deg C | APHA -2550
| EROCK020.8BE | 2001-05-09 | Phosphate | 0.2 | mg/l | APHA -4500-P-F
| EROCK020.8BE | 2001-05-09 | pH | 7.46 | None | TDECWPC -1PH
| EROCK020.8BE | 2001-05-09 | Nitrogen, Nitrite (NO2) + Nitrate (NO3) as N | 2.02 | mg/l | APHA -4500-NO3(F)
| EROCK020.8BE | 2001-05-09 | Flow | 0.643 | cfs | TDECWPC -1FLOW
| EROCK020.8BE | 2000-07-26 | True Color | 47.6 | PCU | APHA -2120-B
| EROCK020.8BE | 2000-07-26 | Chromium | 1 | ug/l | USEPA -200.7(W)
| EROCK020.8BE | 2000-07-26 | Cadmium | 1 | ug/l | USEPA -200.7(W)
| EROCK020.8BE | 2000-07-26 | Arsenic | 2 | ug/l | USEPA -200.7(W)
| EROCK020.8BE | 2000-07-26 | Nitrogen, ammonia (NH3) as NH3 | 0.02 | mg/l | USEPA -350.1
| EROCK020.8BE | 2000-07-26 | Zinc | 1 | ug/l | USEPA -200.7(W)
| EROCK020.8BE | 2000-07-26 | Turbidity | 3.09 | NTU | APHA -2130
| EROCK020.8BE | 2000-07-26 | Nitrogen, Kjeldahl | 0.1 | mg/l | USEPA -351.1
| EROCK020.8BE | 2000-07-26 | Hardness, Ca + Mg | 166 | mg/l | APHA -2340
| EROCK020.8BE | 2000-07-26 | Coliform/Streptococcus ratio, fecal | 2400 | None | APHA -9223-B
| EROCK020.8BE | 2000-07-26 | Alkalinity, Carbonate as CaCO3 | 126 | mg/l | APHA -2320
| EROCK020.8BE | 2000-07-26 | Total Organic Carbon (TOC) | 4.49 | mg/l | APHA -5310-B
| EROCK020.8BE | 2000-07-26 | Temperature, water | 24.13 | deg C | APHA -2550
| EROCK020.8BE | 2000-07-26 | True Color | 39.6 | PCU | USEPA -110.2
| EROCK020.8BE | 2000-07-26 | Fixed Solids | 16 | mg/l | APHA -2540-D
| EROCK020.8BE | 2000-07-26 | Phosphate | 0.07 | mg/l | APHA -4500-P-F
| EROCK020.8BE | 2000-07-26 | pH | 7.48 | None | TDECWPC -1PH
| EROCK020.8BE | 2000-07-26 | Nitrogen, Nitrite (NO2) + Nitrate (NO3) as N | 0.01 | mg/l | APHA -4500-NO3(F)
| EROCK020.8BE | 2000-07-26 | Nickel | 10 | ug/l | USEPA -200.7(W)
| EROCK020.8BE | 2000-07-26 | Mercury | 0.2 | ug/l | USEPA -245.1
| EROCK020.8BE | 2000-07-26 | Manganese | 211 | ug/l | USEPA -200.7(W)
| EROCK020.8BE | 2000-07-26 | Lead | 1 | ug/l | USEPA -200.7(W)
| EROCK020.8BE | 2000-07-26 | Iron | 155 | ug/l | USEPA -200.7(W)
| EROCK020.8BE | 2000-07-26 | Specific conductance | 326.6 | uS/cm | TDECWPC -1CONDUCTIVITY
| EROCK020.8BE | 2000-07-26 | Fecal Coliform | 480 | CFU | APHA -9222-D
| EROCK020.8BE | 2000-07-26 | Escherichia coli | 440 | CFU | APHA -9223-B
| EROCK020.8BE | 2000-07-26 | Dissolved oxygen (DO) | 6.44 | mg/l | TDECWPC -1DO
| EROCK020.8BE | 2000-07-26 | Fixed Solids | 69 | ug/l | APHA -2540-C
| EROCK020.8BE | 2000-07-26 | Copper | 2 | ug/l | USEPA -200.7(W)
| EROCK020.8BE | 2000-04-18 | Dissolved oxygen (DO) | 10.28 | mg/l | TDECWPC -1DO
| EROCK020.8BE | 2000-04-18 | Fixed Solids | 209 | mg/l | APHA -2540-C
| EROCK020.8BE | 2000-04-18 | Copper | 1 | ug/l | USEPA -200.7(W)
| EROCK020.8BE | 2000-04-18 | Chromium | 1 | ug/l | USEPA -200.7(W)
| EROCK020.8BE | 2000-04-18 | Cadmium | 1 | ug/l | USEPA -200.7(W)
| EROCK020.8BE | 2000-04-18 | Arsenic | 1 | ug/l | USEPA -200.7(W)
| EROCK020.8BE | 2000-04-18 | Nitrogen, ammonia (NH3) as NH3 | 0.02 | mg/l | USEPA -350.1
| EROCK020.8BE | 2000-04-18 | True Color | 9.3 | PCU | APHA -2120-B
| EROCK020.8BE | 2000-04-18 | Alkalinity, Carbonate as CaCO3 | 195.8 | mg/l | APHA -2320
| EROCK020.8BE | 2000-04-18 | Total Organic Carbon (TOC) | 2.7 | mg/l | APHA -5310-B
| EROCK020.8BE | 2000-04-18 | Temperature, water | 12.4 | deg C | APHA -2550
| EROCK020.8BE | 2000-04-18 | True Color | 8.7 | PCU | USEPA -110.2
| EROCK020.8BE | 2000-04-18 | Fixed Solids | 10 | mg/l | APHA -2540-D
| EROCK020.8BE | 2000-04-18 | Phosphorus | 0.106 | mg/l | APHA -4500-P-F
| EROCK020.8BE | 2000-04-18 | pH | 7.7 | None | TDECWPC -1PH
| EROCK020.8BE | 2000-04-18 | Nitrogen, Nitrite (NO2) + Nitrate (NO3) as N | 0.46 | mg/l | APHA -4500-NO3(F)
| EROCK020.8BE | 2000-04-18 | Nickel | 10 | ug/l | USEPA -200.7(W)
| EROCK020.8BE | 2000-04-18 | Mercury | 0.2 | ug/l | USEPA -245.1
| EROCK020.8BE | 2000-04-18 | Manganese | 9 | ug/l | USEPA -200.7(W)
| EROCK020.8BE | 2000-04-18 | Lead | 1 | ug/l | USEPA -200.7(W)
| EROCK020.8BE | 2000-04-18 | Iron | 186 | ug/l | USEPA -200.7(W)
| EROCK020.8BE | 2000-04-18 | Flow | 14.65 | cfs | TDECWPC -1FLOW
| EROCK020.8BE | 2000-04-18 | Specific conductance | 347.1 | uS/cm | TDECWPC -1CONDUCTIVITY
| EROCK020.8BE | 2000-04-18 | Fecal Coliform | 320 | CFU | APHA -9222-D
| EROCK020.8BE | 2000-04-18 | Escherichia coli | 290 | CFU | APHA -9223-B
| EROCK020.8BE | 2000-04-18 | Zinc | 6 | ug/l | USEPA -200.7(W)
| EROCK020.8BE | 2000-04-18 | Turbidity | 3.3 | NTU | APHA -2130
| EROCK020.8BE | 2000-04-18 | Nitrogen, Kjeldahl | 0.47 | mg/l | USEPA -351.1
| EROCK020.8BE | 2000-04-18 | Hardness, Ca + Mg | 195 | mg/l | APHA -2340
| EROCK020.8BE | 2000-04-18 | Coliform/Streptococcus ratio, fecal | 2400 | None | APHA -9223-B
Tennessee Department of Environment and Conservation | CRUMP002.9CE | 35.4222 | -86.1364
| CRUMP002.9CE | 2001-10-01 | Dissolved oxygen (DO) | 11.02 | mg/l | TDECWPC -1DO
| CRUMP002.9CE | 2001-10-01 | Nitrogen, ammonia (NH3) as NH3 | 0.02 | mg/l | USEPA -350.1
| CRUMP002.9CE | 2001-10-01 | Fixed Solids | 10 | mg/l | APHA -2540-D
| CRUMP002.9CE | 2001-10-01 | Phosphate | 0.004 | mg/l | APHA -4500-P-F
| CRUMP002.9CE | 2001-10-01 | pH | 7.56 | None | TDECWPC -1PH
| CRUMP002.9CE | 2001-10-01 | Nitrogen, Nitrite (NO2) + Nitrate (NO3) as N | 1.24 | mg/l | APHA -4500-NO3(F)
| CRUMP002.9CE | 2001-10-01 | Manganese | 6 | ug/l | USEPA -200.7(W)
| CRUMP002.9CE | 2001-10-01 | Iron | 25 | ug/l | USEPA -200.7(W)
| CRUMP002.9CE | 2001-10-01 | Specific conductance | 146.8 | uS/cm | TDECWPC -1CONDUCTIVITY
| CRUMP002.9CE | 2001-10-01 | Nitrogen, organic | 0.25 | mg/l | USEPA -351.2
| CRUMP002.9CE | 2001-10-01 | Nitrogen, Kjeldahl | 0.25 | mg/l | USEPA -351.1
| CRUMP002.9CE | 2001-10-01 | Hardness, Ca + Mg | 136 | mg/l | APHA -2340
| CRUMP002.9CE | 2001-10-01 | Alkalinity, Carbonate as CaCO3 | 1 | mg/l | APHA -2320
| CRUMP002.9CE | 2001-10-01 | Total Organic Carbon (TOC) | 2.13 | mg/l | APHA -5310-B
| CRUMP002.9CE | 2001-10-01 | Temperature, water | 12.53 | deg C | APHA -2550
| CRUMP002.9CE | 2001-10-01 | Zinc | 1 | ug/l | USEPA -200.7(W)
| CRUMP002.9CE | 2001-10-01 | Turbidity | 0.95 | NTU | APHA -2130
| CRUMP002.9CE | 2001-10-01 | Specific conductance | 146.8 | uS/cm | TDECWPC -1CONDUCTIVITY
| CRUMP002.9CE | 2001-10-01 | Dissolved oxygen (DO) | 11.02 | mg/l | TDECWPC -1DO
| CRUMP002.9CE | 2001-10-01 | Nitrogen, ammonia (NH3) as NH3 | 0.02 | mg/l | USEPA -350.1
| CRUMP002.9CE | 2001-10-01 | Hardness, Ca + Mg | 130 | mg/l | APHA -2340
| CRUMP002.9CE | 2001-10-01 | Alkalinity, Carbonate as CaCO3 | 61 | mg/l | APHA -2320
| CRUMP002.9CE | 2001-10-01 | Total Organic Carbon (TOC) | 2.37 | mg/l | APHA -5310-B
| CRUMP002.9CE | 2001-10-01 | Temperature, water | 12.53 | deg C | APHA -2550
| CRUMP002.9CE | 2001-10-01 | Fixed Solids | 10 | mg/l | APHA -2540-D
| CRUMP002.9CE | 2001-10-01 | Phosphate | 0.004 | mg/l | APHA -4500-P-F
| CRUMP002.9CE | 2001-10-01 | pH | 7.56 | None | TDECWPC -1PH
| CRUMP002.9CE | 2001-10-01 | Nitrogen, Nitrite (NO2) + Nitrate (NO3) as N | 1.25 | mg/l | APHA -4500-NO3(F)
| CRUMP002.9CE | 2001-10-01 | Manganese | 5 | ug/l | USEPA -200.7(W)
| CRUMP002.9CE | 2001-10-01 | Iron | 25 | ug/l | USEPA -200.7(W)
| CRUMP002.9CE | 2001-10-01 | Zinc | 1 | ug/l | USEPA -200.7(W)
| CRUMP002.9CE | 2001-10-01 | Turbidity | 0.98 | NTU | APHA -2130
| CRUMP002.9CE | 2001-10-01 | Nitrogen, organic | 0.37 | mg/l | USEPA -351.2
| CRUMP002.9CE | 2001-10-01 | Nitrogen, Kjeldahl | 0.37 | mg/l | USEPA -351.1
Tennessee Department of Environment and Conservation | BROCK020.1ML | 35.4229 | -86.8032
| BROCK020.1ML | 2003-08-21 | Nitrogen, organic | 0.1 | mg/l | USEPA -351.2
| BROCK020.1ML | 2003-08-21 | Nitrogen, Kjeldahl | 0.1 | mg/l | USEPA -351.1
| BROCK020.1ML | 2003-08-21 | Total Organic Carbon (TOC) | 2.3 | mg/l | APHA -5310-B
| BROCK020.1ML | 2003-08-21 | Phosphorus, orthophosphate as PO4 | 0.36 | mg/l | APHA -4500-P-F
| BROCK020.1ML | 2003-08-21 | Nitrogen, Nitrite (NO2) + Nitrate (NO3) as N | 0.63 | mg/l | APHA -4500-NO3(F)
| BROCK020.1ML | 2003-08-21 | Nitrogen, Nitrite (NO2) as NO2 | 0.1 | mg/l | APHA -4500-NO3(F)
| BROCK020.1ML | 2003-08-21 | Nitrogen, ammonia (NH3) as NH3 | 0.02 | mg/l | USEPA -350.1
| BROCK020.1ML | 2003-08-21 | Phosphorus, organic as P | 0.32 | mg/l | APHA -4500-P-F
| BROCK020.1ML | 2003-08-11 | Nitrogen, Nitrite (NO2) + Nitrate (NO3) as N | 0.58 | mg/l | APHA -4500-NO3(F)
| BROCK020.1ML | 2003-08-11 | Nitrogen, ammonia (NH3) as NH3 | 0.02 | mg/l | USEPA -350.1
| BROCK020.1ML | 2003-08-11 | Phosphorus, organic as P | 0.22 | mg/l | APHA -4500-P-F
| BROCK020.1ML | 2003-08-11 | Nitrogen, organic | 0.1 | mg/l | USEPA -351.2
| BROCK020.1ML | 2003-08-11 | Nitrogen, Kjeldahl | 0.1 | mg/l | USEPA -351.1
| BROCK020.1ML | 2003-08-11 | Total Organic Carbon (TOC) | 6.73 | mg/l | APHA -5310-B
| BROCK020.1ML | 2000-06-15 | Flow | 1.36 | cfs | TDECWPC -1FLOW
| BROCK020.1ML | 2000-06-15 | Specific conductance | 368 | uS/cm | TDECWPC -1CONDUCTIVITY
| BROCK020.1ML | 2000-06-15 | Fecal Coliform | 2100 | CFU | APHA -9222-D
| BROCK020.1ML | 2000-06-15 | Escherichia coli | 2400 | CFU | APHA -9223-B
| BROCK020.1ML | 2000-06-15 | Dissolved oxygen (DO) | 6.32 | mg/l | TDECWPC -1DO
| BROCK020.1ML | 2000-06-15 | BOD, Biochemical oxygen demand | 2 | mg/l | APHA -5210-B
| BROCK020.1ML | 2000-06-15 | Nitrogen, ammonia (NH3) as NH3 | 0.09 | mg/l | USEPA -350.1
| BROCK020.1ML | 2000-06-15 | Turbidity | 12.72 | NTU | APHA -2130
| BROCK020.1ML | 2000-06-15 | Nitrogen, Kjeldahl | 0.16 | mg/l | USEPA -351.1
| BROCK020.1ML | 2000-06-15 | Coliform/Streptococcus ratio, fecal | 2400 | None | APHA -9223-B
| BROCK020.1ML | 2000-06-15 | Temperature, water | 25.13 | deg C | APHA -2550
| BROCK020.1ML | 2000-06-15 | Fixed Solids | 10 | mg/l | APHA -2540-D
| BROCK020.1ML | 2000-06-15 | Sulfur, sulfate (SO4) as SO4 | 17.2 | mg/l | USEPA -375.4
| BROCK020.1ML | 2000-06-15 | Fixed Solids | 0.5 | mg/l | APHA -2540-B
| BROCK020.1ML | 2000-06-15 | Phosphate | 0.4 | mg/l | APHA -4500-P-F
| BROCK020.1ML | 2000-06-15 | pH | 8.05 | None | TDECWPC -1PH
| BROCK020.1ML | 2000-06-15 | Nitrogen, Nitrite (NO2) + Nitrate (NO3) as N | 0.39 | mg/l | APHA -4500-NO3(F)
| BROCK020.1ML | 2000-05-16 | Fixed Solids | 0.1 | mg/l | APHA -2540-F
| BROCK020.1ML | 2000-05-16 | Fixed Solids | 10 | mg/l | APHA -2540-D
| BROCK020.1ML | 2000-05-16 | pH | 8.01 | None | TDECWPC -1PH
| BROCK020.1ML | 2000-05-16 | Flow | 4.96 | cfs | TDECWPC -1FLOW
| BROCK020.1ML | 2000-05-16 | Dissolved oxygen (DO) | 11.1 | mg/l | TDECWPC -1DO
| BROCK020.1ML | 2000-05-16 | Specific conductance | 364 | uS/cm | TDECWPC -1CONDUCTIVITY
| BROCK020.1ML | 2000-05-16 | Temperature, water | 20.9 | deg C | APHA -2550
| BROCK020.1ML | 2000-05-16 | Turbidity | 4.6 | NTU | APHA -2130
| BROCK020.1ML | 2000-05-16 | Sulfur, sulfate (SO4) as SO4 | 13.4 | mg/l | USEPA -375.4
| BROCK020.1ML | 2000-05-16 | Nitrogen, Kjeldahl | 0.24 | mg/l | USEPA -351.1
| BROCK020.1ML | 2000-05-16 | Nitrogen, ammonia (NH3) as NH3 | 0.05 | mg/l | USEPA -350.1
| BROCK020.1ML | 2000-05-16 | Coliform/Streptococcus ratio, fecal | 2400 | None | APHA -9223-B
| BROCK020.1ML | 2000-05-16 | Escherichia coli | 2400 | CFU | APHA -9223-B
| BROCK020.1ML | 2000-05-16 | Fecal Coliform | 670 | CFU | APHA -9222-D
| BROCK020.1ML | 2000-05-16 | BOD, Biochemical oxygen demand | 2 | mg/l | APHA -5210-B
| BROCK020.1ML | 2000-05-16 | Phosphorus | 0.3 | mg/l | APHA -4500-P-F
| BROCK020.1ML | 2000-05-16 | Nitrogen, Nitrite (NO2) + Nitrate (NO3) as N | 0.65 | mg/l | APHA -4500-NO3(F)
| BROCK020.1ML | 2000-03-23 | Specific conductance | 332 | uS/cm | TDECWPC -1CONDUCTIVITY
| BROCK020.1ML | 2000-03-23 | Fecal Coliform | 480 | #/100ml | APHA -9222-D
| BROCK020.1ML | 2000-03-23 | Escherichia coli | 820 | #/100ml | APHA -9223-B
| BROCK020.1ML | 2000-03-23 | Dissolved oxygen (DO) | 13.6 | mg/l | TDECWPC -1DO
| BROCK020.1ML | 2000-03-23 | BOD, Biochemical oxygen demand | 2 | mg/l | APHA -5210-B
| BROCK020.1ML | 2000-03-23 | Nitrogen, ammonia (NH3) as NH3 | 0.02 | mg/l | USEPA -350.1
| BROCK020.1ML | 2000-03-23 | Turbidity | 3.34 | NTU | APHA -2130
| BROCK020.1ML | 2000-03-23 | Nitrogen, Kjeldahl | 0.16 | mg/l | USEPA -351.1
| BROCK020.1ML | 2000-03-23 | Coliform/Streptococcus ratio, fecal | 2400 | None | APHA -9223-B
| BROCK020.1ML | 2000-03-23 | Temperature, water | 15.42 | deg C | APHA -2550
| BROCK020.1ML | 2000-03-23 | Fixed Solids | 10 | mg/l | APHA -2540-D
| BROCK020.1ML | 2000-03-23 | Sulfur, sulfate (SO4) as SO4 | 15 | mg/l | USEPA -375.4
| BROCK020.1ML | 2000-03-23 | Fixed Solids | 0.1 | mg/l | APHA -2540-F
| BROCK020.1ML | 2000-03-23 | Phosphorus | 0.26 | mg/l | APHA -4500-P-F
| BROCK020.1ML | 2000-03-23 | pH | 7.9 | None | TDECWPC -1PH
| BROCK020.1ML | 2000-03-23 | Nitrogen, Nitrite (NO2) + Nitrate (NO3) as N | 1.18 | mg/l | APHA -4500-NO3(F)
| BROCK020.1ML | 2000-03-23 | Flow | 18.05 | cfs | TDECWPC -1FLOW
| BROCK020.1ML | 2000-02-17 | Phosphorus | 0.25 | mg/l | APHA -4500-P-F
| BROCK020.1ML | 2000-02-17 | pH | 8.4 | None | TDECWPC -1PH
| BROCK020.1ML | 2000-02-17 | Nitrogen, Nitrite (NO2) + Nitrate (NO3) as N | 2.33 | mg/l | APHA -4500-NO3(F)
| BROCK020.1ML | 2000-02-17 | Flow | 12.62 | cfs | TDECWPC -1FLOW
| BROCK020.1ML | 2000-02-17 | Specific conductance | 357 | uS/cm | TDECWPC -1CONDUCTIVITY
| BROCK020.1ML | 2000-02-17 | Fecal Coliform | 110 | #/100ml | APHA -9222-D
| BROCK020.1ML | 2000-02-17 | Enterobacter | 3 | #/100ml | APHA -9223-B
| BROCK020.1ML | 2000-02-17 | Escherichia coli | 130 | #/100ml | APHA -9223-B
| BROCK020.1ML | 2000-02-17 | Dissolved oxygen (DO) | 14.3 | mg/l | TDECWPC -1DO
| BROCK020.1ML | 2000-02-17 | BOD, Biochemical oxygen demand | 2 | mg/l | APHA -5210-B
| BROCK020.1ML | 2000-02-17 | Nitrogen, ammonia (NH3) as NH3 | 0.02 | mg/l | USEPA -350.1
| BROCK020.1ML | 2000-02-17 | Turbidity | 3.16 | NTU | APHA -2130
| BROCK020.1ML | 2000-02-17 | Nitrogen, Kjeldahl | 0.13 | mg/l | USEPA -351.1
| BROCK020.1ML | 2000-02-17 | Temperature, water | 11.03 | deg C | APHA -2550
| BROCK020.1ML | 2000-02-17 | Fixed Solids | 10 | mg/l | APHA -2540-D
| BROCK020.1ML | 2000-02-17 | Sulfur, sulfate (SO4) as SO4 | 36.6 | mg/l | USEPA -375.4
| BROCK020.1ML | 2000-02-17 | Fixed Solids | 0.1 | mg/l | APHA -2540-F
| BROCK020.1ML | 2000-01-24 | Temperature, water | 5.5 | deg C | APHA -2550
| BROCK020.1ML | 2000-01-24 | Fixed Solids | 10 | mg/l | APHA -2540-C
| BROCK020.1ML | 2000-01-24 | Sulfur, sulfate (SO4) as SO4 | 19.8 | mg/l | USEPA -375.4
| BROCK020.1ML | 2000-01-24 | Fixed Solids | 0.1 | mg/l | APHA -2540-C
| BROCK020.1ML | 2000-01-24 | pH | 8.4 | None | TDECWPC -1PH
| BROCK020.1ML | 2000-01-24 | Nitrogen, Nitrite (NO2) + Nitrate (NO3) as N | 2.26 | mg/l | APHA -4500-NO3(F)
| BROCK020.1ML | 2000-01-24 | Nitrogen, Nitrite (NO2) as NO2 | 0.01 | mg/l | APHA -4500-NO3(F)
| BROCK020.1ML | 2000-01-24 | Nitrogen, Nitrate (NO3) as NO3 | 2.26 | mg/l | APHA -4500-NO3(F)
| BROCK020.1ML | 2000-01-24 | Flow | 6.89 | cfs | TDECWPC -1FLOW
| BROCK020.1ML | 2000-01-24 | Specific conductance | 425 | uS/cm | TDECWPC -1CONDUCTIVITY
| BROCK020.1ML | 2000-01-24 | Fecal Coliform | 400 | CFU | APHA -9222-D
| BROCK020.1ML | 2000-01-24 | Enterobacter | 1 | CFU | APHA -9223-B
| BROCK020.1ML | 2000-01-24 | Escherichia coli | 270 | CFU | APHA -9223-B
| BROCK020.1ML | 2000-01-24 | Dissolved oxygen (DO) | 16.8 | mg/l | TDECWPC -1DO
| BROCK020.1ML | 2000-01-24 | BOD, Biochemical oxygen demand | 3.3 | mg/l | APHA -5210-B
| BROCK020.1ML | 2000-01-24 | Nitrogen, ammonia (NH3) as NH3 | 0.02 | ug/l | USEPA -350.1
| BROCK020.1ML | 2000-01-24 | Turbidity | 2.25 | NTU | APHA -2130
| BROCK020.1ML | 2000-01-24 | Phosphorus | 0.28 | mg/l | APHA -4500-P-F
| BROCK020.1ML | 2000-01-24 | Nitrogen, Kjeldahl | 0.1 | mg/l | USEPA -351.1
| BROCK020.1ML | 1999-12-07 | Dissolved oxygen (DO) | 12.19 | mg/l | TDECWPC -1DO
| BROCK020.1ML | 1999-12-07 | BOD, Biochemical oxygen demand | 2 | mg/l | APHA -5210-B
| BROCK020.1ML | 1999-12-07 | Nitrogen, ammonia (NH3) as NH3 | 0.1 | mg/l | USEPA -350.1
| BROCK020.1ML | 1999-12-07 | Fixed Solids | 0.1 | mg/l | APHA -2540-F
| BROCK020.1ML | 1999-12-07 | Phosphate | 0.19 | mg/l | APHA -4500-P-F
| BROCK020.1ML | 1999-12-07 | pH | 8.52 | None | TDECWPC -1PH
| BROCK020.1ML | 1999-12-07 | Nitrogen, Nitrite (NO2) + Nitrate (NO3) as N | 0.7 | mg/l | APHA -4500-NO3(F)
| BROCK020.1ML | 1999-12-07 | Nitrogen, Nitrite (NO2) as NO2 | 0.02 | mg/l | APHA -4500-NO3(F)
| BROCK020.1ML | 1999-12-07 | Nitrogen, Nitrate (NO3) as NO3 | 0.68 | mg/l | APHA -4500-NO3(F)
| BROCK020.1ML | 1999-12-07 | Flow | 0.78 | cfs | TDECWPC -1FLOW
| BROCK020.1ML | 1999-12-07 | Specific conductance | 439 | uS/cm | TDECWPC -1CONDUCTIVITY
| BROCK020.1ML | 1999-12-07 | Fecal Coliform | 600 | CFU | APHA -9222-D
| BROCK020.1ML | 1999-12-07 | Enterobacter | 11 | CFU | APHA -9223-B
| BROCK020.1ML | 1999-12-07 | Escherichia coli | 730 | CFU | APHA -9223-B
| BROCK020.1ML | 1999-12-07 | Turbidity | 3.03 | NTU | APHA -2130
| BROCK020.1ML | 1999-12-07 | Nitrogen, Kjeldahl | 0.19 | mg/l | USEPA -351.1
| BROCK020.1ML | 1999-12-07 | Temperature, water | 5.82 | deg C | APHA -2550
| BROCK020.1ML | 1999-12-07 | Fixed Solids | 10 | mg/l | APHA -2540-D
| BROCK020.1ML | 1999-12-07 | Sulfur, sulfate (SO4) as SO4 | 29.3 | mg/l | USEPA -375.4
| BROCK020.1ML | 1999-11-16 | Nitrogen, Nitrate (NO3) as NO3 | 0.19 | mg/l | APHA -4500-NO3(F)
| BROCK020.1ML | 1999-11-16 | Flow | 0.29 | cfs | TDECWPC -1FLOW
| BROCK020.1ML | 1999-11-16 | Specific conductance | 436 | uS/cm | TDECWPC -1CONDUCTIVITY
| BROCK020.1ML | 1999-11-16 | Fecal Coliform | 160 | CFU | APHA -9222-D
| BROCK020.1ML | 1999-11-16 | Enterobacter | 1 | CFU | APHA -9223-B
| BROCK020.1ML | 1999-11-16 | Escherichia coli | 240 | CFU | APHA -9223-B
| BROCK020.1ML | 1999-11-16 | Dissolved oxygen (DO) | 13.94 | mg/l | TDECWPC -1DO
| BROCK020.1ML | 1999-11-16 | BOD, Biochemical oxygen demand | 2 | mg/l | APHA -5210-B
| BROCK020.1ML | 1999-11-16 | Nitrogen, ammonia (NH3) as NH3 | 0.03 | mg/l | USEPA -350.1
| BROCK020.1ML | 1999-11-16 | Nitrogen, Kjeldahl | 0.1 | mg/l | USEPA -351.1
| BROCK020.1ML | 1999-11-16 | Temperature, water | 13.53 | deg C | APHA -2550
| BROCK020.1ML | 1999-11-16 | Fixed Solids | 10 | mg/l | APHA -2540-D
| BROCK020.1ML | 1999-11-16 | Sulfur, sulfate (SO4) as SO4 | 28.4 | mg/l | USEPA -375.4
| BROCK020.1ML | 1999-11-16 | Phosphate | 0.26 | mg/l | APHA -4500-P-F
| BROCK020.1ML | 1999-11-16 | pH | 8.15 | None | TDECWPC -1PH
| BROCK020.1ML | 1999-11-16 | Nitrogen, Nitrite (NO2) + Nitrate (NO3) as N | 0.19 | mg/l | APHA -4500-NO3(F)
| BROCK020.1ML | 1999-11-16 | Nitrogen, Nitrite (NO2) as NO2 | 0.01 | mg/l | APHA -4500-NO3(F)
| BROCK020.1ML | 1999-11-16 | Turbidity | 1.57 | NTU | APHA -2130
| BROCK020.1ML | 1999-10-04 | Enterobacter | 6 | CFU | APHA -9223-B
| BROCK020.1ML | 1999-10-04 | Escherichia coli | 130 | CFU | APHA -9223-B
| BROCK020.1ML | 1999-10-04 | Dissolved oxygen (DO) | 8.2 | mg/l | TDECWPC -1DO
| BROCK020.1ML | 1999-10-04 | BOD, Biochemical oxygen demand | 2.4 | mg/l | APHA -5210-B
| BROCK020.1ML | 1999-10-04 | Nitrogen, ammonia (NH3) as NH3 | 0.03 | mg/l | USEPA -350.1
| BROCK020.1ML | 1999-10-04 | Phosphate | 0.26 | mg/l | APHA -4500-P-F
| BROCK020.1ML | 1999-10-04 | Nitrogen, Nitrite (NO2) + Nitrate (NO3) as N | 0.13 | mg/l | APHA -4500-NO3(F)
| BROCK020.1ML | 1999-10-04 | Nitrogen, Nitrite (NO2) as NO2 | 0.01 | mg/l | APHA -4500-NO3(F)
| BROCK020.1ML | 1999-10-04 | Nitrogen, Nitrate (NO3) as NO3 | 0.13 | mg/l | APHA -4500-NO3(F)
| BROCK020.1ML | 1999-10-04 | Flow | 0.32 | cfs | TDECWPC -1FLOW
| BROCK020.1ML | 1999-10-04 | Specific conductance | 354 | uS/cm | TDECWPC -1CONDUCTIVITY
| BROCK020.1ML | 1999-10-04 | Fecal Coliform | 160 | CFU | APHA -9222-D
| BROCK020.1ML | 1999-10-04 | Sulfur, sulfate (SO4) as SO4 | 15.4 | mg/l | USEPA -375.4
| BROCK020.1ML | 1999-10-04 | Fixed Solids | 0.2 | mg/l | APHA -2540-F
| BROCK020.1ML | 1999-10-04 | Fixed Solids | 24 | mg/l | APHA -2540-D
| BROCK020.1ML | 1999-10-04 | Turbidity | 6.41 | NTU | APHA -2130
| BROCK020.1ML | 1999-10-04 | Nitrogen, Kjeldahl | 0.26 | mg/l | USEPA -351.1
| BROCK020.1ML | 1999-10-04 | Temperature, water | 21.8 | deg C | APHA -2550
Tennessee Department of Environment and Conservation | BROCK019.5ML | 35.4312 | -86.803
| BROCK019.5ML | 2001-07-24 | Nitrogen, ammonia (NH3) as NH3 | 0.02 | mg/l | USEPA -350.1
| BROCK019.5ML | 2001-07-24 | Nitrogen, Nitrite (NO2) + Nitrate (NO3) as N | 0.65 | mg/l | APHA -4500-NO3(F)
| BROCK019.5ML | 2001-07-24 | Specific conductance | 420 | uS/cm | TDECWPC -1CONDUCTIVITY
| BROCK019.5ML | 2001-07-24 | Dissolved oxygen (DO) | 5.56 | mg/l | TDECWPC -1DO
| BROCK019.5ML | 2001-07-24 | Fixed Solids | 0.1 | mg/l | USEPA -200.7(W)
| BROCK019.5ML | 2001-07-24 | Phosphate | 0.34 | mg/l | APHA -4500-P-F
| BROCK019.5ML | 2001-07-24 | pH | 7.39 | None | TDECWPC -1PH
| BROCK019.5ML | 2001-07-24 | Fixed Solids | 210 | mg/l | APHA -2540-C
| BROCK019.5ML | 2001-07-24 | Turbidity | 5.8 | NTU | APHA -2130
| BROCK019.5ML | 2001-07-24 | Nitrogen, Kjeldahl | 0.2 | mg/l | USEPA -351.1
| BROCK019.5ML | 2001-07-24 | Total Organic Carbon (TOC) | 3.41 | mg/l | APHA -5310-B
| BROCK019.5ML | 2001-07-24 | Temperature, water | 26 | deg C | APHA -2550
| BROCK019.5ML | 2001-07-24 | Fixed Solids | 10 | mg/l | APHA -2540-D
Tennessee Department of Environment and Conservation | CASCA000.7BE | 35.438 | -86.241
| CASCA000.7BE | 2004-07-06 | Nitrogen, Kjeldahl | 0.1 | mg/l | USEPA -351.1
| CASCA000.7BE | 2004-07-06 | Coliform/Streptococcus ratio, fecal | 2400 | None | APHA -9223-B
| CASCA000.7BE | 2004-07-06 | Total Organic Carbon (TOC) | 1 | mg/l | APHA -5310-B
| CASCA000.7BE | 2004-07-06 | Sulfur, sulfate (SO4) as SO4 | 5.5 | mg/l | USEPA -375.4
| CASCA000.7BE | 2004-07-06 | Nitrogen, Nitrite (NO2) + Nitrate (NO3) as N | 0.51 | mg/l | APHA -4500-NO3(F)
| CASCA000.7BE | 2004-07-06 | Flow | 9.93 | cfs | TDECWPC -1FLOW
| CASCA000.7BE | 2004-07-06 | Specific conductance | 173 | uS/cm | TDECWPC -1CONDUCTIVITY
| CASCA000.7BE | 2004-07-06 | Fecal Coliform | 300 | CFU | APHA -9222-D
| CASCA000.7BE | 2004-07-06 | Escherichia | 150 | CFU | APHA -9223-B
| CASCA000.7BE | 2004-07-06 | Nitrogen, ammonia (NH3) as NH3 | 0.02 | mg/l | USEPA -350.1
| CASCA000.7BE | 2004-07-06 | Temperature, water | 19.68 | deg C | APHA -2550
| CASCA000.7BE | 2004-07-06 | pH | 7.57 | None | TDECWPC -1PH
| CASCA000.7BE | 2004-07-06 | Dissolved oxygen (DO) | 9.49 | mg/l | TDECWPC -1DO
| CASCA000.7BE | 2004-07-06 | Dissolved Solids | 103 | mg/l | APHA -2540-C
| CASCA000.7BE | 2004-07-06 | Turbidity | 1.82 | mg/l | APHA -2130
| CASCA000.7BE | 2004-07-06 | Phosphorus, organic as P | 0.071 | mg/l | APHA -4500-P-F
| CASCA000.7BE | 2004-06-17 | Turbidity | 1.42 | mg/l | APHA -2130
| CASCA000.7BE | 2004-06-17 | Phosphorus, organic as P | 0.088 | mg/l | APHA -4500-P-F
| CASCA000.7BE | 2004-06-17 | Nitrogen, Kjeldahl | 0.1 | mg/l | USEPA -351.1
| CASCA000.7BE | 2004-06-17 | Coliform/Streptococcus ratio, fecal | 2400 | None | APHA -9223-B
| CASCA000.7BE | 2004-06-17 | Total Organic Carbon (TOC) | 1 | mg/l | APHA -5310-B
| CASCA000.7BE | 2004-06-17 | Sulfur, sulfate (SO4) as SO4 | 3.7 | mg/l | USEPA -375.4
| CASCA000.7BE | 2004-06-17 | Nitrogen, Nitrite (NO2) + Nitrate (NO3) as N | 0.59 | mg/l | APHA -4500-NO3(F)
| CASCA000.7BE | 2004-06-17 | Flow | 6.57 | cfs | TDECWPC -1FLOW
| CASCA000.7BE | 2004-06-17 | Specific conductance | 475 | uS/cm | TDECWPC -1CONDUCTIVITY
| CASCA000.7BE | 2004-06-17 | Fecal Coliform | 330 | CFU | APHA -9222-D
| CASCA000.7BE | 2004-06-17 | Escherichia | 150 | CFU | APHA -9223-B
| CASCA000.7BE | 2004-06-17 | Nitrogen, ammonia (NH3) as NH3 | 0.02 | mg/l | USEPA -350.1
| CASCA000.7BE | 2004-06-17 | Temperature, water | 20.84 | deg C | APHA -2550
| CASCA000.7BE | 2004-06-17 | pH | 7.845 | None | TDECWPC -1PH
| CASCA000.7BE | 2004-06-17 | Dissolved oxygen (DO) | 9.255 | mg/l | TDECWPC -1DO
| CASCA000.7BE | 2004-06-17 | Dissolved Solids | 100 | mg/l | APHA -2540-C
| CASCA000.7BE | 2004-05-04 | Dissolved oxygen (DO) | 10.75 | mg/l | TDECWPC -1DO
| CASCA000.7BE | 2004-05-04 | Specific conductance | 150 | uS/cm | TDECWPC -1CONDUCTIVITY
| CASCA000.7BE | 2004-05-04 | Temperature, water | 14.83 | deg C | APHA -2550
| CASCA000.7BE | 2004-05-04 | Turbidity | 1.29 | NTU | APHA -2130
| CASCA000.7BE | 2004-05-04 | Sulfur, sulfate (SO4) as SO4 | 4.89 | ug/l | USEPA -375.4
| CASCA000.7BE | 2004-05-04 | Nitrogen, Kjeldahl | 0.1 | mg/l | USEPA -351.1
| CASCA000.7BE | 2004-05-04 | Nitrogen, ammonia (NH3) as NH3 | 0.02 | mg/l | USEPA -350.1
| CASCA000.7BE | 2004-05-04 | Coliform/Streptococcus ratio, fecal | 2000 | None | APHA -9223-B
| CASCA000.7BE | 2004-05-04 | Escherichia | 37 | CFU | APHA -9223-B
| CASCA000.7BE | 2004-05-04 | Fecal Coliform | 57 | CFU | APHA -9222-D
| CASCA000.7BE | 2004-05-04 | Total Organic Carbon (TOC) | 3.16 | mg/l | APHA -5310-B
| CASCA000.7BE | 2004-05-04 | Phosphorus, organic as P | 0.026 | mg/l | APHA -4500-P-F
| CASCA000.7BE | 2004-05-04 | Nitrogen, Nitrite (NO2) + Nitrate (NO3) as N | 0.58 | mg/l | APHA -4500-NO3(F)
| CASCA000.7BE | 2004-05-04 | Total Suspended Solids (TSS) | 10 | mg/l | APHA -2540-D
| CASCA000.7BE | 2004-05-04 | Dissolved Solids | 94 | mg/l | APHA -2540-C
| CASCA000.7BE | 2004-05-04 | pH | 7.93 | None | TDECWPC -1PH
| CASCA000.7BE | 2004-04-13 | Total Organic Carbon (TOC) | 1 | mg/l | APHA -5310-B
| CASCA000.7BE | 2004-04-13 | Phosphorus, organic as P | 0.028 | mg/l | APHA -4500-P-F
| CASCA000.7BE | 2004-04-13 | Nitrogen, Nitrite (NO2) + Nitrate (NO3) as N | 0.35 | mg/l | APHA -4500-NO3(F)
| CASCA000.7BE | 2004-04-13 | Dissolved oxygen (DO) | 10.62 | mg/l | TDECWPC -1DO
| CASCA000.7BE | 2004-04-13 | Specific conductance | 137 | uS/cm | TDECWPC -1CONDUCTIVITY
| CASCA000.7BE | 2004-04-13 | Temperature, water | 11.94 | deg C | APHA -2550
| CASCA000.7BE | 2004-04-13 | Turbidity | 8.6 | NTU | APHA -2130
| CASCA000.7BE | 2004-04-13 | Sulfur, sulfate (SO4) as SO4 | 6.88 | ug/l | USEPA -375.4
| CASCA000.7BE | 2004-04-13 | Nitrogen, Kjeldahl | 0.1 | mg/l | USEPA -351.1
| CASCA000.7BE | 2004-04-13 | Nitrogen, ammonia (NH3) as NH3 | 0.02 | mg/l | USEPA -350.1
| CASCA000.7BE | 2004-04-13 | Total Suspended Solids (TSS) | 10 | mg/l | APHA -2540-D
| CASCA000.7BE | 2004-04-13 | Dissolved Solids | 74 | mg/l | APHA -2540-C
| CASCA000.7BE | 2004-04-13 | pH | 8.14 | None | TDECWPC -1PH
| CASCA000.7BE | 2004-03-02 | Specific conductance | 163 | uS/cm | TDECWPC -1CONDUCTIVITY
| CASCA000.7BE | 2004-03-02 | Fecal Coliform | 7500 | CFU | APHA -9222-D
| CASCA000.7BE | 2004-03-02 | Escherichia | 2400 | CFU | APHA -9223-B
| CASCA000.7BE | 2004-03-02 | Dissolved oxygen (DO) | 11.56 | mg/l | TDECWPC -1DO
| CASCA000.7BE | 2004-03-02 | Nitrogen, ammonia (NH3) as NH3 | 0.02 | mg/l | USEPA -350.1
| CASCA000.7BE | 2004-03-02 | Turbidity | 9.4 | NTU | APHA -2130
| CASCA000.7BE | 2004-03-02 | Phosphorus, organic as P | 0.032 | mg/l | APHA -4500-P-F
| CASCA000.7BE | 2004-03-02 | Nitrogen, Kjeldahl | 0.22 | mg/l | USEPA -351.1
| CASCA000.7BE | 2004-03-02 | Coliform/Streptococcus ratio, fecal | 2400 | None | APHA -9223-B
| CASCA000.7BE | 2004-03-02 | Total Organic Carbon (TOC) | 1.36 | mg/l | APHA -5310-B
| CASCA000.7BE | 2004-03-02 | Temperature, water | 12.22 | deg C | TDECWPC -1TEMPERATURE
| CASCA000.7BE | 2004-03-02 | Total Suspended Solids (TSS) | 10 | mg/l | APHA -2540-D
| CASCA000.7BE | 2004-03-02 | Sulfur, sulfate (SO4) as SO4 | 6.46 | mg/l | USEPA -375.4
| CASCA000.7BE | 2004-03-02 | Settleable Solids | 90 | mg/l | APHA -2540-F
| CASCA000.7BE | 2004-03-02 | pH | 7.93 | None | TDECWPC -1PH
| CASCA000.7BE | 2004-03-02 | Nitrogen, Nitrite (NO2) + Nitrate (NO3) as N | 0.64 | mg/l | APHA -4500-NO3(F)
| CASCA000.7BE | 2004-03-02 | Flow | 20.01 | cfs | TDECWPC -1FLOW
| CASCA000.7BE | 2004-02-10 | Sulfur, sulfate (SO4) as SO4 | 6.27 | mg/l | USEPA -375.4
| CASCA000.7BE | 2004-02-10 | Nitrogen, Nitrite (NO2) + Nitrate (NO3) as N | 0.81 | mg/l | APHA -4500-NO3(F)
| CASCA000.7BE | 2004-02-10 | Flow | 7.54 | cfs | TDECWPC -1FLOW
| CASCA000.7BE | 2004-02-10 | Fecal Coliform | 120 | CFU | APHA -9222-D
| CASCA000.7BE | 2004-02-10 | Escherichia | 130 | CFU | APHA -9223-B
| CASCA000.7BE | 2004-02-10 | Dissolved Solids | 84 | mg/l | APHA -2540-C
| CASCA000.7BE | 2004-02-10 | Nitrogen, ammonia (NH3) as NH3 | 0.02 | mg/l | USEPA -350.1
| CASCA000.7BE | 2004-02-10 | Turbidity | 3.34 | NTU | APHA -2130
| CASCA000.7BE | 2004-02-10 | Phosphorus, organic as P | 0.018 | mg/l | APHA -4500-P-F
| CASCA000.7BE | 2004-02-10 | Nitrogen, Kjeldahl | 0.1 | mg/l | USEPA -351.1
| CASCA000.7BE | 2004-02-10 | Coliform/Streptococcus ratio, fecal | 2400 | None | APHA -9223-B
| CASCA000.7BE | 2004-02-10 | Total Organic Carbon (TOC) | 1.98 | mg/l | APHA -5310-B
| CASCA000.7BE | 2004-02-10 | Temperature, water | 9.72 | deg C | TDECWPC -1TEMPERATURE
| CASCA000.7BE | 2004-02-10 | Total Suspended Solids (TSS) | 10 | mg/l | APHA -2540-D
| CASCA000.7BE | 2004-01-06 | Coliform/Streptococcus ratio, fecal | 2400 | None | APHA -9223-B
| CASCA000.7BE | 2004-01-06 | Total Organic Carbon (TOC) | 4.64 | mg/l | APHA -5310-B
| CASCA000.7BE | 2004-01-06 | Temperature, water | 8.365 | deg C | TDECWPC -1TEMPERATURE
| CASCA000.7BE | 2004-01-06 | Total Suspended Solids (TSS) | 10 | mg/l | APHA -2540-D
| CASCA000.7BE | 2004-01-06 | Sulfur, sulfate (SO4) as SO4 | 6.7 | mg/l | USEPA -375.4
| CASCA000.7BE | 2004-01-06 | pH | 8.67 | None | TDECWPC -1PH
| CASCA000.7BE | 2004-01-06 | Nitrogen, Nitrite (NO2) + Nitrate (NO3) as N | 0.89 | mg/l | APHA -4500-NO3(F)
| CASCA000.7BE | 2004-01-06 | Flow | 6.38 | cfs | TDECWPC -1FLOW
| CASCA000.7BE | 2004-01-06 | Specific conductance | 182 | uS/cm | TDECWPC -1CONDUCTIVITY
| CASCA000.7BE | 2004-01-06 | Fecal Coliform | 1300 | CFU | APHA -9222-D
| CASCA000.7BE | 2004-01-06 | Escherichia | 1700 | CFU | APHA -9223-B
| CASCA000.7BE | 2004-01-06 | Dissolved oxygen (DO) | 12.34 | mg/l | TDECWPC -1DO
| CASCA000.7BE | 2004-01-06 | Dissolved Solids | 102 | mg/l | APHA -2540-C
| CASCA000.7BE | 2004-01-06 | Nitrogen, ammonia (NH3) as NH3 | 0.02 | mg/l | USEPA -350.1
| CASCA000.7BE | 2004-01-06 | Turbidity | 1.88 | NTU | APHA -2130
| CASCA000.7BE | 2004-01-06 | Phosphorus, organic as P | 0.004 | mg/l | APHA -4500-P-F
| CASCA000.7BE | 2004-01-06 | Nitrogen, Kjeldahl | 0.22 | mg/l | USEPA -351.1
| CASCA000.7BE | 2003-12-11 | Turbidity | 1.92 | NTU | APHA -2130
| CASCA000.7BE | 2003-12-11 | Phosphorus, organic as P | 0.05 | mg/l | APHA -4500-P-F
| CASCA000.7BE | 2003-12-11 | Nitrogen, Kjeldahl | 0.1 | mg/l | USEPA -351.1
| CASCA000.7BE | 2003-12-11 | Total Organic Carbon (TOC) | 1.33 | mg/l | APHA -5310-B
| CASCA000.7BE | 2003-12-11 | Temperature, water | 9.25 | deg C | TDECWPC -1TEMPERATURE
| CASCA000.7BE | 2003-12-11 | Total Suspended Solids (TSS) | 10 | mg/l | APHA -2540-D
| CASCA000.7BE | 2003-12-11 | Sulfur, sulfate (SO4) as SO4 | 6.74 | mg/l | USEPA -375.4
| CASCA000.7BE | 2003-12-11 | pH | 7.63 | None | TDECWPC -1PH
| CASCA000.7BE | 2003-12-11 | Nitrogen, Nitrite (NO2) + Nitrate (NO3) as N | 0.93 | mg/l | APHA -4500-NO3(F)
| CASCA000.7BE | 2003-12-11 | Flow | 7.07 | cfs | TDECWPC -1FLOW
| CASCA000.7BE | 2003-12-11 | Dissolved oxygen (DO) | 11.73 | mg/l | TDECWPC -1DO
| CASCA000.7BE | 2003-12-11 | Dissolved Solids | 103 | mg/l | APHA -2540-C
| CASCA000.7BE | 2003-12-11 | Nitrogen, ammonia (NH3) as NH3 | 0.06 | mg/l | USEPA -350.1
| CASCA000.7BE | 2003-12-11 | Specific conductance | 189 | uS/cm | TDECWPC -1CONDUCTIVITY
| CASCA000.7BE | 2003-11-05 | Temperature, water | 18.22 | deg C | APHA -2550
| CASCA000.7BE | 2003-11-05 | Total Suspended Solids (TSS) | 10 | mg/l | APHA -2540-D
| CASCA000.7BE | 2003-11-05 | Sulfur, sulfate (SO4) as SO4 | 1.75 | mg/l | USEPA -375.4
| CASCA000.7BE | 2003-11-05 | pH | 8.44 | None | TDECWPC -1PH
| CASCA000.7BE | 2003-11-05 | Nitrogen, Nitrite (NO2) + Nitrate (NO3) as N | 0.68 | mg/l | APHA -4500-NO3(F)
| CASCA000.7BE | 2003-11-05 | Flow | 3.6 | cfs | TDECWPC -1FLOW
| CASCA000.7BE | 2003-11-05 | Specific conductance | 152 | uS/cm | TDECWPC -1CONDUCTIVITY
| CASCA000.7BE | 2003-11-05 | Fecal Coliform | 170 | CFU | APHA -9222-D
| CASCA000.7BE | 2003-11-05 | Escherichia | 60 | CFU | APHA -9223-B
| CASCA000.7BE | 2003-11-05 | Dissolved oxygen (DO) | 10.21 | mg/l | TDECWPC -1DO
| CASCA000.7BE | 2003-11-05 | Dissolved Solids | 73 | mg/l | APHA -2540-C
| CASCA000.7BE | 2003-11-05 | Nitrogen, ammonia (NH3) as NH3 | 0.02 | mg/l | USEPA -350.1
| CASCA000.7BE | 2003-11-05 | Phosphorus, organic as P | 0.016 | mg/l | APHA -4500-P-F
| CASCA000.7BE | 2003-11-05 | Nitrogen, Kjeldahl | 0.1 | mg/l | USEPA -351.1
| CASCA000.7BE | 2003-11-05 | Coliform/Streptococcus ratio, fecal | 2400 | None | APHA -9223-B
| CASCA000.7BE | 2003-11-05 | Total Organic Carbon (TOC) | 1.35 | mg/l | APHA -5310-B
| CASCA000.7BE | 2003-11-05 | Turbidity | 0.56 | NTU | APHA -2130
| CASCA000.7BE | 2003-10-15 | Escherichia | 72 | CFU | APHA -9223-B
| CASCA000.7BE | 2003-10-15 | Dissolved oxygen (DO) | 11.05 | mg/l | TDECWPC -1DO
| CASCA000.7BE | 2003-10-15 | Dissolved Solids | 86 | mg/l | APHA -2540-C
| CASCA000.7BE | 2003-10-15 | Nitrogen, ammonia (NH3) as NH3 | 0.04 | mg/l | USEPA -350.1
| CASCA000.7BE | 2003-10-15 | Turbidity | 0.95 | NTU | APHA -2130
| CASCA000.7BE | 2003-10-15 | Phosphorus, organic as P | 0.004 | mg/l | APHA -4500-P-F
| CASCA000.7BE | 2003-10-15 | Nitrogen, Kjeldahl | 0.1 | mg/l | USEPA -351.1
| CASCA000.7BE | 2003-10-15 | Coliform/Streptococcus ratio, fecal | 2400 | None | APHA -9223-B
| CASCA000.7BE | 2003-10-15 | Total Organic Carbon (TOC) | 1 | mg/l | APHA -5310-B
| CASCA000.7BE | 2003-10-15 | Temperature, water | 2 | deg C | TDECWPC -1TEMPERATURE
| CASCA000.7BE | 2003-10-15 | Total Suspended Solids (TSS) | 10 | mg/l | APHA -2540-D
| CASCA000.7BE | 2003-10-15 | pH | 8.24 | None | TDECWPC -1PH
| CASCA000.7BE | 2003-10-15 | Nitrogen, Nitrite (NO2) + Nitrate (NO3) as N | 0.76 | mg/l | APHA -4500-NO3(F)
| CASCA000.7BE | 2003-10-15 | Flow | 3.57 | cfs | TDECWPC -1FLOW
| CASCA000.7BE | 2003-10-15 | Specific conductance | 146 | uS/cm | TDECWPC -1CONDUCTIVITY
| CASCA000.7BE | 2003-10-15 | Fecal Coliform | 830 | CFU | APHA -9222-D
| CASCA000.7BE | 2003-09-10 | Dissolved Solids | 84 | mg/l | APHA -2540-C
| CASCA000.7BE | 2003-09-10 | Nitrogen, ammonia (NH3) as NH3 | 0.02 | mg/l | USEPA -350.1
| CASCA000.7BE | 2003-09-10 | Total Organic Carbon (TOC) | 2.7 | mg/l | APHA -5310-B
| CASCA000.7BE | 2003-09-10 | Temperature, water | 20.09 | deg C | TDECWPC -1TEMPERATURE
| CASCA000.7BE | 2003-09-10 | Total Suspended Solids (TSS) | 10 | mg/l | APHA -2540-D
| CASCA000.7BE | 2003-09-10 | Sulfur, sulfate (SO4) as SO4 | 2 | mg/l | USEPA -375.4
| CASCA000.7BE | 2003-09-10 | pH | 8.54 | None | TDECWPC -1PH
| CASCA000.7BE | 2003-09-10 | Nitrogen, Nitrite (NO2) + Nitrate (NO3) as N | 0.68 | mg/l | APHA -4500-NO3(F)
| CASCA000.7BE | 2003-09-10 | Flow | 3.56 | cfs | TDECWPC -1FLOW
| CASCA000.7BE | 2003-09-10 | Specific conductance | 145 | uS/cm | TDECWPC -1CONDUCTIVITY
| CASCA000.7BE | 2003-09-10 | Fecal Coliform | 180 | CFU | APHA -9222-D
| CASCA000.7BE | 2003-09-10 | Escherichia | 21 | CFU | APHA -9223-B
| CASCA000.7BE | 2003-09-10 | Dissolved oxygen (DO) | 10.33 | mg/l | TDECWPC -1DO
| CASCA000.7BE | 2003-09-10 | Turbidity | 1.4 | NTU | APHA -2130
| CASCA000.7BE | 2003-09-10 | Phosphorus, organic as P | 0.004 | mg/l | APHA -4500-P-F
| CASCA000.7BE | 2003-09-10 | Nitrogen, Kjeldahl | 0.1 | mg/l | USEPA -351.1
| CASCA000.7BE | 2003-09-10 | Hardness, Ca + Mg | 61.3 | mg/l | APHA -2340
| CASCA000.7BE | 2003-09-10 | Coliform/Streptococcus ratio, fecal | 2400 | None | APHA -9223-B
| CASCA000.7BE | 2003-08-19 | Sulfur, sulfate (SO4) as SO4 | 2 | mg/l | USEPA -375.4
| CASCA000.7BE | 2003-08-19 | pH | 8.15 | None | TDECWPC -1PH
| CASCA000.7BE | 2003-08-19 | Nitrogen, Nitrite (NO2) + Nitrate (NO3) as N | 0.73 | mg/l | APHA -4500-NO3(F)
| CASCA000.7BE | 2003-08-19 | Flow | 3.68 | cfs | TDECWPC -1FLOW
| CASCA000.7BE | 2003-08-19 | Specific conductance | 146 | uS/cm | TDECWPC -1CONDUCTIVITY
| CASCA000.7BE | 2003-08-19 | Fecal Coliform | 570 | CFU | APHA -9222-D
| CASCA000.7BE | 2003-08-19 | Escherichia | 17 | CFU | APHA -9223-B
| CASCA000.7BE | 2003-08-19 | Dissolved oxygen (DO) | 9.24 | mg/l | TDECWPC -1DO
| CASCA000.7BE | 2003-08-19 | Dissolved Solids | 72 | mg/l | APHA -2540-C
| CASCA000.7BE | 2003-08-19 | Nitrogen, ammonia (NH3) as NH3 | 0.02 | mg/l | USEPA -350.1
| CASCA000.7BE | 2003-08-19 | Hardness, Ca + Mg | 46.7 | mg/l | APHA -2340
| CASCA000.7BE | 2003-08-19 | Coliform/Streptococcus ratio, fecal | 2400 | None | APHA -9223-B
| CASCA000.7BE | 2003-08-19 | Total Organic Carbon (TOC) | 5.05 | mg/l | APHA -5310-B
| CASCA000.7BE | 2003-08-19 | Temperature, water | 21.64 | deg C | TDECWPC -1TEMPERATURE
| CASCA000.7BE | 2003-08-19 | Total Suspended Solids (TSS) | 10 | mg/l | APHA -2540-D
| CASCA000.7BE | 2003-08-19 | Sulfur, sulfate (SO4) as SO4 | 2 | mg/l | USEPA -375.4
| CASCA000.7BE | 2003-08-19 | Escherichia | 26 | CFU | APHA -9223-B
| CASCA000.7BE | 2003-08-19 | Dissolved oxygen (DO) | 9.23 | mg/l | TDECWPC -1DO
| CASCA000.7BE | 2003-08-19 | Dissolved Solids | 75 | mg/l | APHA -2540-C
| CASCA000.7BE | 2003-08-19 | Nitrogen, ammonia (NH3) as NH3 | 0.02 | mg/l | USEPA -350.1
| CASCA000.7BE | 2003-08-19 | Turbidity | 1.09 | NTU | APHA -2130
| CASCA000.7BE | 2003-08-19 | Phosphorus, organic as P | 0.004 | mg/l | APHA -4500-P-F
| CASCA000.7BE | 2003-08-19 | Nitrogen, Kjeldahl | 0.1 | mg/l | USEPA -351.1
| CASCA000.7BE | 2003-08-19 | Total Organic Carbon (TOC) | 2.87 | mg/l | APHA -5310-B
| CASCA000.7BE | 2003-08-19 | Temperature, water | 21.63 | deg C | TDECWPC -1TEMPERATURE
| CASCA000.7BE | 2003-08-19 | Total Suspended Solids (TSS) | 10 | mg/l | APHA -2540-D
| CASCA000.7BE | 2003-08-19 | pH | 8.15 | None | TDECWPC -1PH
| CASCA000.7BE | 2003-08-19 | Nitrogen, Nitrite (NO2) + Nitrate (NO3) as N | 0.73 | mg/l | APHA -4500-NO3(F)
| CASCA000.7BE | 2003-08-19 | Specific conductance | 146 | uS/cm | TDECWPC -1CONDUCTIVITY
| CASCA000.7BE | 2003-08-19 | Fecal Coliform | 3200 | CFU | APHA -9222-D
| CASCA000.7BE | 2003-08-19 | Turbidity | 0.78 | NTU | APHA -2130
| CASCA000.7BE | 2003-08-19 | Phosphorus, organic as P | 0.004 | mg/l | APHA -4500-P-F
| CASCA000.7BE | 2003-08-19 | Nitrogen, Kjeldahl | 0.1 | mg/l | USEPA -351.1
| CASCA000.7BE | 2003-08-19 | Hardness, Ca + Mg | 30.7 | mg/l | APHA -2340
| CASCA000.7BE | 2003-08-19 | Coliform/Streptococcus ratio, fecal | 2400 | None | APHA -9223-B
| CASCA000.7BE | 2000-06-01 | Fecal Coliform | 28 | CFU | APHA -9222-D
| CASCA000.7BE | 2000-06-01 | Escherichia coli | 19 | CFU | APHA -9223-B
| CASCA000.7BE | 2000-06-01 | Flow | 3.79 | cfs | TDECWPC -1FLOW
| CASCA000.7BE | 2000-06-01 | pH | 7.37 | None | TDECWPC -1PH
| CASCA000.7BE | 2000-06-01 | Specific conductance | 183.2 | uS/cm | TDECWPC -1CONDUCTIVITY
| CASCA000.7BE | 2000-06-01 | Coliform/Streptococcus ratio, fecal | 2400 | None | APHA -9223-B
| CASCA000.7BE | 2000-06-01 | Dissolved oxygen (DO) | 7.27 | mg/l | TDECWPC -1DO
| CASCA000.7BE | 2000-06-01 | Temperature, water | 18.33 | deg C | APHA -2550
| CASCA000.7BE | 2000-05-02 | Specific conductance | 173 | uS/cm | TDECWPC -1CONDUCTIVITY
| CASCA000.7BE | 2000-05-02 | Fecal Coliform | 30 | CFU | APHA -9222-D
| CASCA000.7BE | 2000-05-02 | Escherichia coli | 23 | CFU | APHA -9223-B
| CASCA000.7BE | 2000-05-02 | Dissolved oxygen (DO) | 10.5 | mg/l | TDECWPC -1DO
| CASCA000.7BE | 2000-05-02 | Copper | 1 | ug/l | USEPA -200.7(W)
| CASCA000.7BE | 2000-05-02 | Chromium | 1 | mg/l | USEPA -200.7(W)
| CASCA000.7BE | 2000-05-02 | Cadmium | 1 | ug/l | USEPA -200.7(W)
| CASCA000.7BE | 2000-05-02 | BOD, Biochemical oxygen demand | 2 | mg/l | APHA -5210-B
| CASCA000.7BE | 2000-05-02 | Nitrogen, ammonia (NH3) as NH3 | 0.02 | mg/l | USEPA -350.1
| CASCA000.7BE | 2000-05-02 | Lead | 1 | ug/l | USEPA -200.7(W)
| CASCA000.7BE | 2000-05-02 | Iron | 25 | ug/l | USEPA -200.7(W)
| CASCA000.7BE | 2000-05-02 | Flow | 8.45 | cfs | TDECWPC -1FLOW
| CASCA000.7BE | 2000-05-02 | Zinc | 2 | ug/l | USEPA -200.7(W)
| CASCA000.7BE | 2000-05-02 | Turbidity | 0.68 | NTU | APHA -2130
| CASCA000.7BE | 2000-05-02 | Nitrogen, Kjeldahl | 0.1 | mg/l | USEPA -351.1
| CASCA000.7BE | 2000-05-02 | Coliform/Streptococcus ratio, fecal | 1600 | None | APHA -9223-B
| CASCA000.7BE | 2000-05-02 | Temperature, water | 17.3 | deg C | APHA -2550
| CASCA000.7BE | 2000-05-02 | Fixed Solids | 10 | mg/l | APHA -2540-D
| CASCA000.7BE | 2000-05-02 | Sulfur, sulfate (SO4) as SO4 | 5.21 | mg/l | USEPA -375.4
| CASCA000.7BE | 2000-05-02 | Fixed Solids | 0.1 | mg/l | APHA -2540-F
| CASCA000.7BE | 2000-05-02 | Phosphorus | 0.004 | mg/l | APHA -4500-P-F
| CASCA000.7BE | 2000-05-02 | pH | 7.67 | None | TDECWPC -1PH
| CASCA000.7BE | 2000-05-02 | Nitrogen, Nitrite (NO2) + Nitrate (NO3) as N | 0.19 | mg/l | APHA -4500-NO3(F)
| CASCA000.7BE | 2000-05-02 | Nickel | 10 | ug/l | USEPA -200.7(W)
| CASCA000.7BE | 2000-05-02 | Mercury | 0.2 | ug/l | USEPA -245.1
| CASCA000.7BE | 2000-05-02 | Manganese | 5 | ug/l | USEPA -200.7(W)
| CASCA000.7BE | 2000-03-13 | Dissolved oxygen (DO) | 10.9 | mg/l | TDECWPC -1DO
| CASCA000.7BE | 2000-03-13 | Escherichia coli | 110 | #/100ml | APHA -9223-B
| CASCA000.7BE | 2000-03-13 | Coliform/Streptococcus ratio, fecal | 1400 | None | APHA -9223-B
| CASCA000.7BE | 2000-03-13 | Temperature, water | 7.82 | deg C | APHA -2550
| CASCA000.7BE | 2000-03-13 | pH | 7.57 | None | TDECWPC -1PH
| CASCA000.7BE | 2000-03-13 | Flow | 7.51 | cfs | TDECWPC -1FLOW
| CASCA000.7BE | 2000-03-13 | Specific conductance | 167 | uS/cm | TDECWPC -1CONDUCTIVITY
| CASCA000.7BE | 2000-03-13 | Fecal Coliform | 49 | #/100ml | APHA -9222-D
| CASCA000.7BE | 2000-02-10 | Fixed Solids | 10 | mg/l | APHA -2540-D
| CASCA000.7BE | 2000-02-10 | Sulfur, sulfate (SO4) as SO4 | 18.7 | mg/l | USEPA -375.4
| CASCA000.7BE | 2000-02-10 | Phosphorus | 0.01 | mg/l | APHA -4500-P-F
| CASCA000.7BE | 2000-02-10 | pH | 7.77 | None | TDECWPC -1PH
| CASCA000.7BE | 2000-02-10 | Nitrogen, Nitrite (NO2) + Nitrate (NO3) as N | 0.28 | mg/l | APHA -4500-NO3(F)
| CASCA000.7BE | 2000-02-10 | Nitrogen, Nitrite (NO2) as NO2 | 0.01 | mg/l | APHA -4500-NO3(F)
| CASCA000.7BE | 2000-02-10 | Nitrogen, Nitrate (NO3) as NO3 | 0.28 | mg/l | APHA -4500-NO3(F)
| CASCA000.7BE | 2000-02-10 | Manganese | 2.39 | ug/l | USEPA -200.7(W)
| CASCA000.7BE | 2000-02-10 | Iron | 58 | ug/l | USEPA -200.7(W)
| CASCA000.7BE | 2000-02-10 | Flow | 2.36 | cfs | TDECWPC -1FLOW
| CASCA000.7BE | 2000-02-10 | Specific conductance | 168.5 | uS/cm | TDECWPC -1CONDUCTIVITY
| CASCA000.7BE | 2000-02-10 | Fecal Coliform | 52 | #/100ml | APHA -9222-D
| CASCA000.7BE | 2000-02-10 | Enterobacter | 1 | #/100ml | APHA -9223-B
| CASCA000.7BE | 2000-02-10 | Escherichia coli | 37 | #/100ml | APHA -9223-B
| CASCA000.7BE | 2000-02-10 | Dissolved oxygen (DO) | 14.34 | mg/l | TDECWPC -1DO
| CASCA000.7BE | 2000-02-10 | BOD, Biochemical oxygen demand | 2 | mg/l | APHA -5210-B
| CASCA000.7BE | 2000-02-10 | Nitrogen, ammonia (NH3) as NH3 | 0.09 | mg/l | USEPA -350.1
| CASCA000.7BE | 2000-02-10 | Turbidity | 0.57 | NTU | APHA -2130
| CASCA000.7BE | 2000-02-10 | Nitrogen, Kjeldahl | 0.1 | mg/l | USEPA -351.1
| CASCA000.7BE | 2000-02-10 | Temperature, water | 4.94 | deg C | APHA -2550
| CASCA000.7BE | 2000-01-26 | Temperature, water | 1.53 | deg C | APHA -2550
| CASCA000.7BE | 2000-01-26 | pH | 7.66 | None | TDECWPC -1PH
| CASCA000.7BE | 2000-01-26 | Flow | 3.25 | cfs | TDECWPC -1FLOW
| CASCA000.7BE | 2000-01-26 | Specific conductance | 167.8 | uS/cm | TDECWPC -1CONDUCTIVITY
| CASCA000.7BE | 2000-01-26 | Fecal Coliform | 20 | CFU | APHA -9222-D
| CASCA000.7BE | 2000-01-26 | Enterobacter | 1 | CFU | APHA -9223-B
| CASCA000.7BE | 2000-01-26 | Escherichia coli | 32 | CFU | APHA -9223-B
| CASCA000.7BE | 2000-01-26 | Dissolved oxygen (DO) | 14.41 | mg/l | TDECWPC -1DO
| CASCA000.7BE | 1999-12-15 | Fecal Coliform | 41 | CFU | APHA -9222-D
| CASCA000.7BE | 1999-12-15 | Enterobacter | 1 | CFU | APHA -9223-B
| CASCA000.7BE | 1999-12-15 | Escherichia coli | 37 | CFU | APHA -9223-B
| CASCA000.7BE | 1999-12-15 | Dissolved oxygen (DO) | 11.35 | mg/l | TDECWPC -1DO
| CASCA000.7BE | 1999-12-15 | BOD, Biochemical oxygen demand | 2 | mg/l | APHA -5210-B
| CASCA000.7BE | 1999-12-15 | Nitrogen, ammonia (NH3) as NH3 | 0.02 | mg/l | USEPA -350.1
| CASCA000.7BE | 1999-12-15 | Nitrogen, Kjeldahl | 0.1 | mg/l | USEPA -351.1
| CASCA000.7BE | 1999-12-15 | Temperature, water | 6.56 | deg C | APHA -2550
| CASCA000.7BE | 1999-12-15 | pH | 7.74 | None | TDECWPC -1PH
| CASCA000.7BE | 1999-12-15 | Nitrogen, Nitrite (NO2) as NO2 | 0.01 | mg/l | APHA -4500-NO3(F)
| CASCA000.7BE | 1999-12-15 | Nitrogen, Nitrate (NO3) as NO3 | 0.61 | mg/l | APHA -4500-NO3(F)
| CASCA000.7BE | 1999-12-15 | Manganese | 2.47 | ug/l | USEPA -200.7(W)
| CASCA000.7BE | 1999-12-15 | Iron | 25 | ug/l | USEPA -200.7(W)
| CASCA000.7BE | 1999-12-15 | Flow | 3.59 | cfs | TDECWPC -1FLOW
| CASCA000.7BE | 1999-12-15 | Specific conductance | 177.6 | uS/cm | TDECWPC -1CONDUCTIVITY
Tennessee Department of Environment and Conservation | NORMA000.5BE | 35.4481 | -86.2583
| NORMA000.5BE | 2004-07-06 | Temperature, water | 18.41 | deg C | APHA -2550
| NORMA000.5BE | 2004-07-06 | pH | 7.34 | None | TDECWPC -1PH
| NORMA000.5BE | 2004-07-06 | Dissolved oxygen (DO) | 8.72 | mg/l | TDECWPC -1DO
| NORMA000.5BE | 2004-07-06 | Coliform/Streptococcus ratio, fecal | 2400 | None | APHA -9223-B
| NORMA000.5BE | 2004-07-06 | Specific conductance | 181 | uS/cm | TDECWPC -1CONDUCTIVITY
| NORMA000.5BE | 2004-07-06 | Fecal Coliform | 300 | CFU | APHA -9222-D
| NORMA000.5BE | 2004-07-06 | Escherichia | 190 | CFU | APHA -9223-B
| NORMA000.5BE | 2004-06-17 | Fecal Coliform | 270 | CFU | APHA -9222-D
| NORMA000.5BE | 2004-06-17 | Escherichia | 310 | CFU | APHA -9223-B
| NORMA000.5BE | 2004-06-17 | Temperature, water | 19.37 | deg C | APHA -2550
| NORMA000.5BE | 2004-06-17 | pH | 7.475 | None | TDECWPC -1PH
| NORMA000.5BE | 2004-06-17 | Dissolved oxygen (DO) | 8.54 | mg/l | TDECWPC -1DO
| NORMA000.5BE | 2004-06-17 | Coliform/Streptococcus ratio, fecal | 2400 | None | APHA -9223-B
| NORMA000.5BE | 2004-06-17 | Specific conductance | 213 | uS/cm | TDECWPC -1CONDUCTIVITY
| NORMA000.5BE | 2004-05-04 | Dissolved oxygen (DO) | 10.34 | mg/l | TDECWPC -1DO
| NORMA000.5BE | 2004-05-04 | Specific conductance | 175 | uS/cm | TDECWPC -1CONDUCTIVITY
| NORMA000.5BE | 2004-05-04 | Temperature, water | 12.43 | deg C | APHA -2550
| NORMA000.5BE | 2004-05-04 | Coliform/Streptococcus ratio, fecal | 650 | None | APHA -9223-B
| NORMA000.5BE | 2004-05-04 | Escherichia | 50 | CFU | APHA -9223-B
| NORMA000.5BE | 2004-05-04 | Fecal Coliform | 75 | CFU | APHA -9222-D
| NORMA000.5BE | 2004-05-04 | pH | 7.38 | None | TDECWPC -1PH
| NORMA000.5BE | 2004-04-03 | Temperature, water | 11.29 | deg C | APHA -2550
| NORMA000.5BE | 2004-04-03 | pH | 8.12 | None | TDECWPC -1PH
| NORMA000.5BE | 2004-04-03 | Dissolved oxygen (DO) | 10.53 | mg/l | TDECWPC -1DO
| NORMA000.5BE | 2004-04-03 | Specific conductance | 124 | uS/cm | TDECWPC -1CONDUCTIVITY
| NORMA000.5BE | 2004-04-03 | Coliform/Streptococcus ratio, fecal | 9800 | None | APHA -9223-B
| NORMA000.5BE | 2004-04-03 | Escherichia | 930 | CFU | APHA -9223-B
| NORMA000.5BE | 2004-04-03 | Fecal Coliform | 1500 | CFU | APHA -9222-D
| NORMA000.5BE | 2004-03-02 | Coliform/Streptococcus ratio, fecal | 2400 | None | APHA -9223-B
| NORMA000.5BE | 2004-03-02 | Temperature, water | 11.25 | deg C | TDECWPC -1TEMPERATURE
| NORMA000.5BE | 2004-03-02 | pH | 7.82 | None | TDECWPC -1PH
| NORMA000.5BE | 2004-03-02 | Specific conductance | 161 | uS/cm | TDECWPC -1CONDUCTIVITY
| NORMA000.5BE | 2004-03-02 | Fecal Coliform | 470 | CFU | APHA -9222-D
| NORMA000.5BE | 2004-03-02 | Escherichia | 490 | CFU | APHA -9223-B
| NORMA000.5BE | 2004-03-02 | Dissolved oxygen (DO) | 12.16 | mg/l | TDECWPC -1DO
| NORMA000.5BE | 2004-02-10 | Coliform/Streptococcus ratio, fecal | 580 | None | APHA -9223-B
| NORMA000.5BE | 2004-02-10 | Temperature, water | 8.45 | deg C | TDECWPC -1TEMPERATURE
| NORMA000.5BE | 2004-02-10 | pH | 7.22 | None | TDECWPC -1PH
| NORMA000.5BE | 2004-02-10 | Specific conductance | 157 | uS/cm | TDECWPC -1CONDUCTIVITY
| NORMA000.5BE | 2004-02-10 | Fecal Coliform | 46 | CFU | APHA -9222-D
| NORMA000.5BE | 2004-02-10 | Escherichia | 37 | CFU | APHA -9223-B
| NORMA000.5BE | 2004-01-06 | Coliform/Streptococcus ratio, fecal | 2400 | None | APHA -9223-B
| NORMA000.5BE | 2004-01-06 | Temperature, water | 8.01 | deg C | TDECWPC -1TEMPERATURE
| NORMA000.5BE | 2004-01-06 | pH | 8.53 | None | TDECWPC -1PH
| NORMA000.5BE | 2004-01-06 | Specific conductance | 196 | uS/cm | TDECWPC -1CONDUCTIVITY
| NORMA000.5BE | 2004-01-06 | Fecal Coliform | 120 | CFU | APHA -9222-D
| NORMA000.5BE | 2004-01-06 | Escherichia | 1000 | CFU | APHA -9223-B
| NORMA000.5BE | 2004-01-06 | Dissolved oxygen (DO) | 12.44 | mg/l | TDECWPC -1DO
| NORMA000.5BE | 2003-12-11 | Coliform/Streptococcus ratio, fecal | 2400 | None | APHA -9223-B
| NORMA000.5BE | 2003-12-11 | Fecal Coliform | 68 | CFU | APHA -9222-D
| NORMA000.5BE | 2003-12-11 | Escherichia | 79 | CFU | APHA -9223-B
| NORMA000.5BE | 2003-11-05 | Coliform/Streptococcus ratio, fecal | 2400 | None | APHA -9223-B
| NORMA000.5BE | 2003-11-05 | Temperature, water | 17.475 | deg C | APHA -2550
| NORMA000.5BE | 2003-11-05 | pH | 8.08 | None | TDECWPC -1PH
| NORMA000.5BE | 2003-11-05 | Specific conductance | 198 | uS/cm | TDECWPC -1CONDUCTIVITY
| NORMA000.5BE | 2003-11-05 | Fecal Coliform | 44 | CFU | APHA -9222-D
| NORMA000.5BE | 2003-11-05 | Escherichia | 80 | CFU | APHA -9223-B
| NORMA000.5BE | 2003-11-05 | Dissolved oxygen (DO) | 9.1 | mg/l | TDECWPC -1DO
| NORMA000.5BE | 2003-10-15 | Coliform/Streptococcus ratio, fecal | 2400 | None | APHA -9223-B
| NORMA000.5BE | 2003-10-15 | Fecal Coliform | 25 | CFU | APHA -9222-D
| NORMA000.5BE | 2003-10-15 | Escherichia | 42 | CFU | APHA -9223-B
| NORMA000.5BE | 2003-09-10 | Fecal Coliform | 130 | CFU | APHA -9222-D
| NORMA000.5BE | 2003-09-10 | Escherichia | 20 | CFU | APHA -9223-B
| NORMA000.5BE | 2003-09-10 | Dissolved oxygen (DO) | 8.81 | mg/l | TDECWPC -1DO
| NORMA000.5BE | 2003-09-10 | Coliform/Streptococcus ratio, fecal | 1700 | None | APHA -9223-B
| NORMA000.5BE | 2003-09-10 | Temperature, water | 20.78 | deg C | TDECWPC -1TEMPERATURE
| NORMA000.5BE | 2003-09-10 | pH | 7.98 | None | TDECWPC -1PH
| NORMA000.5BE | 2003-09-10 | Specific conductance | 202 | uS/cm | TDECWPC -1CONDUCTIVITY
| NORMA000.5BE | 2003-08-19 | Fecal Coliform | 14 | CFU | APHA -9222-D
| NORMA000.5BE | 2003-08-19 | Escherichia | 7 | CFU | APHA -9223-B
| NORMA000.5BE | 2003-08-19 | Dissolved oxygen (DO) | 8.21 | mg/l | TDECWPC -1DO
| NORMA000.5BE | 2003-08-19 | Coliform/Streptococcus ratio, fecal | 2000 | None | APHA -9223-B
| NORMA000.5BE | 2003-08-19 | Temperature, water | 23.13 | deg C | TDECWPC -1TEMPERATURE
| NORMA000.5BE | 2003-08-19 | pH | 7.84 | None | TDECWPC -1PH
| NORMA000.5BE | 2003-08-19 | Specific conductance | 199 | uS/cm | TDECWPC -1CONDUCTIVITY
Tennessee Department of Environment and Conservation | EFGLO000.4ML | 35.4492 | -86.8867
| EFGLO000.4ML | 2004-12-15 | Zinc | 2 | ug/l | USEPA -200.7(W)
| EFGLO000.4ML | 2004-11-17 | Zinc | 3 | ug/l | USEPA -200.7(W)
| EFGLO000.4ML | 2004-08-16 | Zinc | 2 | ug/l | USEPA -200.7(W)
| EFGLO000.4ML | 2004-08-16 | Chromium, hexavalent | 95 | ug/l | USEPA -218.4
| EFGLO000.4ML | 2004-08-16 | Hardness, Ca + Mg | 2.07 | mg/l | APHA -2340
| EFGLO000.4ML | 2004-08-16 | Barium | 1 | ug/l | USEPA -200.7(W)
| EFGLO000.4ML | 2004-08-16 | Antimony | 1 | ug/l | APHA -3113-B
| EFGLO000.4ML | 2004-08-16 | Copper | 1 | ug/l | USEPA -200.7(W)
| EFGLO000.4ML | 2004-08-16 | Chemical oxygen demand (COD) | 0.02 | mg/l | APHA -5220-D
| EFGLO000.4ML | 2004-08-16 | Cobalt | 4 | ug/l | USEPA -200.7(W)
| EFGLO000.4ML | 2004-08-16 | Phosphorus as P | 56 | mg/l | APHA -4500-P-F
| EFGLO000.4ML | 2004-08-16 | Hardness, Ca + Mg | 206 | mg/l | APHA -2340
| EFGLO000.4ML | 2004-08-16 | Coliform/Streptococcus ratio, fecal | 2400 | None | APHA -9223-B
| EFGLO000.4ML | 2004-08-16 | Temperature, water | 18.48 | deg C | APHA -2130
| EFGLO000.4ML | 2004-08-16 | Total Suspended Solids (TSS) | 10 | mg/l | APHA -2540-D
| EFGLO000.4ML | 2004-08-16 | Sodium | 2 | ug/l | USEPA -200.7(W)
| EFGLO000.4ML | 2004-08-16 | Total Solids | 321 | mg/l | APHA -2540-B
| EFGLO000.4ML | 2004-08-16 | Phosphorus, orthophosphate as PO4 | 0.227 | mg/l | APHA -4500-P-F
| EFGLO000.4ML | 2004-08-16 | pH | 8.12 | None | TDECWPC -1PH
| EFGLO000.4ML | 2004-08-16 | Nitrogen, Nitrite (NO2) + Nitrate (NO3) as N | 0.17 | mg/l | APHA -4500-NO3(F)
| EFGLO000.4ML | 2004-08-16 | Nitrogen, Nitrate (NO3) as NO3 | 0.25 | mg/l | APHA -4500-NO3(F)
| EFGLO000.4ML | 2004-08-16 | Magnesium | 21 | ug/l | USEPA -200.7(W)
| EFGLO000.4ML | 2004-08-16 | Specific conductance | 590 | uS/cm | TDECWPC -1CONDUCTIVITY
| EFGLO000.4ML | 2004-08-16 | Fecal Coliform | 440 | CFU | APHA -9223-B
| EFGLO000.4ML | 2004-08-16 | Escherichia | 440 | CFU | APHA -9223-B
| EFGLO000.4ML | 2004-08-16 | Dissolved oxygen (DO) | 11.84 | mg/l | TDECWPC -1DO
Tennessee Department of Environment and Conservation | EFGLO000.1ML | 35.4492 | -86.8858 | 37089 | Temperature, water | 22.38 | deg C | APHA -2550
| EFGLO000.1ML | 2001-07-17 | pH | 7.61 | None | TDECWPC -1PH
| EFGLO000.1ML | 2001-07-17 | Specific conductance | 468.2 | uS/cm | TDECWPC -1CONDUCTIVITY
| EFGLO000.1ML | 2001-07-17 | Dissolved oxygen (DO) | 7.72 | mg/l | TDECWPC -1DO
| EFGLO000.1ML | 2001-07-17 | Fixed Solids | 265 | mg/l | APHA -2540-C
| EFGLO000.1ML | 2001-07-17 | Chloride | 18.1 | mg/l | USEPA -325.3
| EFGLO000.1ML | 2001-07-17 | Nitrogen, ammonia (NH3) as NH3 | 0.02 | mg/l | USEPA -350.1
Tennessee Department of Environment and Conservation | DUCK253.0CE | 35.4505 | -86.194
| DUCK253.0CE | 2001-10-02 | Temperature, water | 22.35 | deg C | APHA -2550
| DUCK253.0CE | 2001-10-02 | Fixed Solids | 10 | mg/l | APHA -2540-D
| DUCK253.0CE | 2001-10-02 | Phosphate | 0.004 | mg/l | APHA -4500-P-F
| DUCK253.0CE | 2001-10-02 | pH | 7.18 | None | TDECWPC -1PH
| DUCK253.0CE | 2001-10-02 | Nitrogen, Nitrite (NO2) + Nitrate (NO3) as N | 0.15 | mg/l | APHA -4500-NO3(F)
| DUCK253.0CE | 2001-10-02 | Manganese | 33 | ug/l | USEPA -200.7(W)
| DUCK253.0CE | 2001-10-02 | Iron | 63 | ug/l | USEPA -200.7(W)
| DUCK253.0CE | 2001-10-02 | Specific conductance | 122.4 | uS/cm | TDECWPC -1CONDUCTIVITY
| DUCK253.0CE | 2001-10-02 | Dissolved oxygen (DO) | 6.86 | mg/l | TDECWPC -1DO
| DUCK253.0CE | 2001-10-02 | Nitrogen, ammonia (NH3) as NH3 | 0.02 | mg/l | USEPA -350.1
| DUCK253.0CE | 2001-10-02 | Turbidity | 1.46 | NTU | APHA -2130
| DUCK253.0CE | 2001-10-02 | Nitrogen, organic | 0.38 | mg/l | USEPA -351.2
| DUCK253.0CE | 2001-10-02 | Nitrogen, Kjeldahl | 0.38 | mg/l | USEPA -351.1
| DUCK253.0CE | 2001-10-02 | Hardness, Ca + Mg | 97 | mg/l | APHA -2340
| DUCK253.0CE | 2001-10-02 | Alkalinity, Carbonate as CaCO3 | 50 | mg/l | APHA -2320
| DUCK253.0CE | 2001-10-02 | Total Organic Carbon (TOC) | 3.22 | mg/l | APHA -5310-B
| DUCK253.0CE | 2001-10-02 | pH | 7.18 | None | TDECWPC -1PH
| DUCK253.0CE | 2001-10-02 | Nitrogen, Nitrite (NO2) + Nitrate (NO3) as N | 0.14 | mg/l | APHA -4500-NO3(F)
| DUCK253.0CE | 2001-10-02 | Manganese | 33 | ug/l | USEPA -200.7(W)
| DUCK253.0CE | 2001-10-02 | Iron | 64 | ug/l | USEPA -200.7(W)
| DUCK253.0CE | 2001-10-02 | Specific conductance | 122.4 | uS/cm | TDECWPC -1CONDUCTIVITY
| DUCK253.0CE | 2001-10-02 | Dissolved oxygen (DO) | 6.86 | mg/l | TDECWPC -1DO
| DUCK253.0CE | 2001-10-02 | Nitrogen, ammonia (NH3) as NH3 | 0.02 | mg/l | USEPA -350.1
| DUCK253.0CE | 2001-10-02 | Zinc | 1 | ug/l | USEPA -200.7(W)
| DUCK253.0CE | 2001-10-02 | Turbidity | 1.38 | NTU | APHA -2130
| DUCK253.0CE | 2001-10-02 | Nitrogen, organic | 0.38 | mg/l | USEPA -351.2
| DUCK253.0CE | 2001-10-02 | Nitrogen, Kjeldahl | 0.38 | mg/l | USEPA -351.1
| DUCK253.0CE | 2001-10-02 | Hardness, Ca + Mg | 80 | mg/l | APHA -2340
| DUCK253.0CE | 2001-10-02 | Alkalinity, Carbonate as CaCO3 | 54 | mg/l | APHA -2320
| DUCK253.0CE | 2001-10-02 | Total Organic Carbon (TOC) | 3.89 | mg/l | APHA -5310-B
| DUCK253.0CE | 2001-10-02 | Temperature, water | 22.35 | deg C | APHA -2550
| DUCK253.0CE | 2001-10-02 | Fixed Solids | 10 | mg/l | APHA -2540-D
| DUCK253.0CE | 2001-10-02 | Phosphate | 0.004 | mg/l | APHA -4500-P-F
| DUCK253.0CE | 2001-10-02 | Zinc | 1 | ug/l | USEPA -200.7(W)
Tennessee Department of Environment and Conservation | DAVIS000.2BE | 35.452 | -86.5048
| DAVIS000.2BE | 2001-05-09 | Fecal Coliform | 120 | CFU | APHA -9222-D
| DAVIS000.2BE | 2001-05-09 | Escherichia coli | 120 | CFU | APHA -9223-B
| DAVIS000.2BE | 2001-05-09 | Dissolved oxygen (DO) | 13.01 | mg/l | TDECWPC -1DO
| DAVIS000.2BE | 2001-05-09 | pH | 8.36 | None | TDECWPC -1PH
| DAVIS000.2BE | 2001-05-09 | Nitrogen, Nitrite (NO2) + Nitrate (NO3) as N | 0.04 | mg/l | APHA -4500-NO3(F)
| DAVIS000.2BE | 2001-05-09 | Flow | 0.0368 | cfs | TDECWPC -1FLOW
| DAVIS000.2BE | 2001-05-09 | Specific conductance | 305.8 | uS/cm | TDECWPC -1CONDUCTIVITY
| DAVIS000.2BE | 2001-05-09 | Coliform/Streptococcus ratio, fecal | 2400 | None | APHA -9223-B
| DAVIS000.2BE | 2001-05-09 | Temperature, water | 22.61 | deg C | APHA -2550
| DAVIS000.2BE | 2001-05-09 | Phosphate | 0.04 | mg/l | APHA -4500-P-F
| DAVIS000.2BE | 2000-10-17 | Copper | 2 | ug/l | USEPA -200.7(W)
| DAVIS000.2BE | 2000-10-17 | Chromium | 1 | ug/l | USEPA -200.7(W)
| DAVIS000.2BE | 2000-10-17 | Cadmium | 1 | mg/l | USEPA -200.7(W)
| DAVIS000.2BE | 2000-10-17 | Arsenic | 2 | mg/l | USEPA -200.7(W)
| DAVIS000.2BE | 2000-10-17 | Nitrogen, ammonia (NH3) as NH3 | 0.02 | mg/l | USEPA -350.1
| DAVIS000.2BE | 2000-10-17 | True Color | 60.8 | PCU | APHA -2120-B
| DAVIS000.2BE | 2000-10-17 | Zinc | 4 | ug/l | USEPA -200.7(W)
| DAVIS000.2BE | 2000-10-17 | Turbidity | 4.57 | NTU | APHA -2130
| DAVIS000.2BE | 2000-10-17 | Nitrogen, Kjeldahl | 0.84 | mg/l | USEPA -351.1
| DAVIS000.2BE | 2000-10-17 | Hardness, Ca + Mg | 235 | mg/l | APHA -2340
| DAVIS000.2BE | 2000-10-17 | Coliform/Streptococcus ratio, fecal | 2400 | None | APHA -9223-B
| DAVIS000.2BE | 2000-10-17 | Alkalinity, Carbonate as CaCO3 | 135 | mg/l | APHA -2320
| DAVIS000.2BE | 2000-10-17 | Total Organic Carbon (TOC) | 52.4 | mg/l | APHA -5310-B
| DAVIS000.2BE | 2000-10-17 | Temperature, water | 16.4 | deg C | APHA -2550
| DAVIS000.2BE | 2000-10-17 | True Color | 51.8 | PCU | USEPA -110.2
| DAVIS000.2BE | 2000-10-17 | Fixed Solids | 13 | mg/l | APHA -2540-D
| DAVIS000.2BE | 2000-10-17 | Phosphate | 0.52 | mg/l | APHA -4500-P-F
| DAVIS000.2BE | 2000-10-17 | pH | 7.21 | None | TDECWPC -1PH
| DAVIS000.2BE | 2000-10-17 | Nitrogen, Nitrite (NO2) + Nitrate (NO3) as N | 0.02 | mg/l | APHA -4500-NO3(F)
| DAVIS000.2BE | 2000-10-17 | Nickel | 10 | ug/l | USEPA -200.7(W)
| DAVIS000.2BE | 2000-10-17 | Mercury | 5 | ug/l | USEPA -245.1
| DAVIS000.2BE | 2000-10-17 | Manganese | 3510 | ug/l | USEPA -200.7(W)
| DAVIS000.2BE | 2000-10-17 | Lead | 1 | ug/l | USEPA -200.7(W)
| DAVIS000.2BE | 2000-10-17 | Iron | 410 | ug/l | USEPA -200.7(W)
| DAVIS000.2BE | 2000-10-17 | Specific conductance | 379 | uS/cm | TDECWPC -1CONDUCTIVITY
| DAVIS000.2BE | 2000-10-17 | Fixed Solids | 225 | ug/l | USEPA -200.7(W)
| DAVIS000.2BE | 2000-10-17 | Fecal Coliform | 77 | CFU | APHA -9222-D
| DAVIS000.2BE | 2000-10-17 | Escherichia coli | 56 | CFU | APHA -9223-B
| DAVIS000.2BE | 2000-10-17 | Dissolved oxygen (DO) | 1.31 | mg/l | TDECWPC -1DO
| DAVIS000.2BE | 2000-04-18 | Escherichia coli | 310 | CFU | APHA -9223-B
| DAVIS000.2BE | 2000-04-18 | Dissolved oxygen (DO) | 13.29 | mg/l | TDECWPC -1DO
| DAVIS000.2BE | 2000-04-18 | Fixed Solids | 164 | mg/l | APHA -2540-C
| DAVIS000.2BE | 2000-04-18 | Copper | 1 | ug/l | USEPA -200.7(W)
| DAVIS000.2BE | 2000-04-18 | Chromium | 1 | ug/l | USEPA -200.7(W)
| DAVIS000.2BE | 2000-04-18 | Cadmium | 1 | ug/l | USEPA -200.7(W)
| DAVIS000.2BE | 2000-04-18 | Arsenic | 1 | ug/l | USEPA -200.7(W)
| DAVIS000.2BE | 2000-04-18 | Nitrogen, ammonia (NH3) as NH3 | 0.02 | mg/l | USEPA -350.1
| DAVIS000.2BE | 2000-04-18 | True Color | 22 | PCU | APHA -2120-B
| DAVIS000.2BE | 2000-04-18 | Nitrogen, Nitrite (NO2) + Nitrate (NO3) as N | 0.01 | mg/l | APHA -4500-NO3(F)
| DAVIS000.2BE | 2000-04-18 | Nickel | 10 | ug/l | USEPA -200.7(W)
| DAVIS000.2BE | 2000-04-18 | Mercury | 0.2 | ug/l | USEPA -245.1
| DAVIS000.2BE | 2000-04-18 | Manganese | 17 | ug/l | USEPA -200.7(W)
| DAVIS000.2BE | 2000-04-18 | Lead | 1 | ug/l | USEPA -200.7(W)
| DAVIS000.2BE | 2000-04-18 | Iron | 174 | ug/l | USEPA -200.7(W)
| DAVIS000.2BE | 2000-04-18 | Flow | 1.41 | cfs | TDECWPC -1FLOW
| DAVIS000.2BE | 2000-04-18 | Specific conductance | 280.1 | uS/cm | TDECWPC -1CONDUCTIVITY
| DAVIS000.2BE | 2000-04-18 | Fecal Coliform | 130 | CFU | APHA -9222-D
| DAVIS000.2BE | 2000-04-18 | Zinc | 5 | ug/l | USEPA -200.7(W)
| DAVIS000.2BE | 2000-04-18 | Turbidity | 3.41 | NTU | APHA -2130
| DAVIS000.2BE | 2000-04-18 | Nitrogen, Kjeldahl | 0.13 | mg/l | USEPA -351.1
| DAVIS000.2BE | 2000-04-18 | Hardness, Ca + Mg | 161 | mg/l | APHA -2340
| DAVIS000.2BE | 2000-04-18 | Coliform/Streptococcus ratio, fecal | 2400 | None | APHA -9223-B
| DAVIS000.2BE | 2000-04-18 | Alkalinity, Carbonate as CaCO3 | 191.8 | mg/l | APHA -2320
| DAVIS000.2BE | 2000-04-18 | Total Organic Carbon (TOC) | 2.6 | mg/l | APHA -5310-B
| DAVIS000.2BE | 2000-04-18 | Temperature, water | 14.85 | deg C | APHA -2550
| DAVIS000.2BE | 2000-04-18 | True Color | 11.3 | PCU | USEPA -110.2
| DAVIS000.2BE | 2000-04-18 | Fixed Solids | 10 | mg/l | APHA -2540-D
| DAVIS000.2BE | 2000-04-18 | Phosphorus | 0.043 | mg/l | APHA -4500-P-F
| DAVIS000.2BE | 2000-04-18 | pH | 8 | None | TDECWPC -1PH
Tennessee Department of Environment and Conservation | THOMP001.4BE | 35.4536 | -86.3322
| THOMP001.4BE | 2001-07-30 | Dissolved oxygen (DO) | 6.21 | mg/l | TDECWPC -1DO
| THOMP001.4BE | 2001-07-30 | Fixed Solids | 140 | mg/l | APHA -2540-C
| THOMP001.4BE | 2001-07-30 | Temperature, water | 23 | deg C | APHA -2550
| THOMP001.4BE | 2001-07-30 | Fixed Solids | 10 | mg/l | APHA -2540-D
| THOMP001.4BE | 2001-07-30 | Fixed Solids | 0.1 | mg/l | USEPA -200.7(W)
| THOMP001.4BE | 2001-07-30 | pH | 7.51 | None | TDECWPC -1PH
| THOMP001.4BE | 2001-07-30 | Manganese | 95 | ug/l | USEPA -200.7(W)
| THOMP001.4BE | 2001-07-30 | Iron | 230 | ug/l | USEPA -200.7(W)
| THOMP001.4BE | 2001-07-30 | Turbidity | 3.98 | NTU | APHA -2130
| THOMP001.4BE | 2001-07-30 | Specific conductance | 282 | uS/cm | TDECWPC -1CONDUCTIVITY
Tennessee Department of Environment and Conservation | SUGAR002.7BE | 35.4565 | -86.5084
| SUGAR002.7BE | 2000-06-15 | Temperature, water | 26.07 | deg C | APHA -2550
| SUGAR002.7BE | 2000-06-15 | pH | 8.1 | None | TDECWPC -1PH
| SUGAR002.7BE | 2000-06-15 | Specific conductance | 271.8 | uS/cm | TDECWPC -1CONDUCTIVITY
| SUGAR002.7BE | 2000-06-15 | Fecal Coliform | 43 | CFU | APHA -9222-D
| SUGAR002.7BE | 2000-06-15 | Dissolved oxygen (DO) | 10.96 | mg/l | TDECWPC -1DO
| SUGAR002.7BE | 2000-03-15 | Coliform/Streptococcus ratio, fecal | 1300 | None | APHA -9223-B
| SUGAR002.7BE | 2000-03-15 | Temperature, water | 13.6 | deg C | APHA -2550
| SUGAR002.7BE | 2000-03-15 | pH | 8.6 | None | TDECWPC -1PH
| SUGAR002.7BE | 2000-03-15 | Flow | 17.93 | cfs | TDECWPC -1FLOW
| SUGAR002.7BE | 2000-03-15 | Specific conductance | 327.3 | uS/cm | TDECWPC -1CONDUCTIVITY
| SUGAR002.7BE | 2000-03-15 | Fecal Coliform | 100 | #/100ml | APHA -9222-D
| SUGAR002.7BE | 2000-03-15 | Escherichia coli | 150 | #/100ml | APHA -9223-B
| SUGAR002.7BE | 2000-03-15 | Dissolved oxygen (DO) | 14.14 | mg/l | TDECWPC -1DO
| SUGAR002.7BE | 2000-02-16 | Temperature, water | 12 | deg C | APHA -2550
| SUGAR002.7BE | 2000-02-16 | pH | 8.1 | None | TDECWPC -1PH
| SUGAR002.7BE | 2000-02-16 | Flow | 29.8 | cfs | TDECWPC -1FLOW
| SUGAR002.7BE | 2000-02-16 | Specific conductance | 362 | uS/cm | TDECWPC -1CONDUCTIVITY
| SUGAR002.7BE | 2000-02-16 | Fecal Coliform | 250 | #/100ml | APHA -9222-D
| SUGAR002.7BE | 2000-02-16 | Enterobacter | 3 | #/100ml | APHA -9223-B
| SUGAR002.7BE | 2000-02-16 | Escherichia coli | 550 | #/100ml | APHA -9223-B
| SUGAR002.7BE | 2000-02-16 | Dissolved oxygen (DO) | 13.8 | mg/l | TDECWPC -1DO
| SUGAR002.7BE | 2000-01-24 | Specific conductance | 393.9 | uS/cm | TDECWPC -1CONDUCTIVITY
| SUGAR002.7BE | 2000-01-24 | Fecal Coliform | 670 | CFU | APHA -9222-D
| SUGAR002.7BE | 2000-01-24 | Enterobacter | 78 | CFU | APHA -9223-B
| SUGAR002.7BE | 2000-01-24 | Escherichia coli | 1300 | CFU | APHA -9223-B
| SUGAR002.7BE | 2000-01-24 | Dissolved oxygen (DO) | 13.64 | mg/l | TDECWPC -1DO
| SUGAR002.7BE | 2000-01-24 | Temperature, water | 2.68 | deg C | APHA -2550
| SUGAR002.7BE | 2000-01-24 | pH | 8.12 | None | TDECWPC -1PH
| SUGAR002.7BE | 2000-01-24 | Flow | 12.68 | cfs | TDECWPC -1FLOW
Tennessee Department of Environment and Conservation | BROCK016.7ML | 35.4574 | -86.7778
| BROCK016.7ML | 2001-07-23 | Temperature, water | 26.01 | deg C | APHA -2550
| BROCK016.7ML | 2001-07-23 | Fixed Solids | 10 | mg/l | APHA -2540-D
| BROCK016.7ML | 2001-07-23 | Fixed Solids | 0.1 | mg/l | USEPA -200.7(W)
| BROCK016.7ML | 2001-07-23 | Phosphate | 0.77 | mg/l | APHA -4500-P-F
| BROCK016.7ML | 2001-07-23 | pH | 7.89 | None | TDECWPC -1PH
| BROCK016.7ML | 2001-07-23 | Nitrogen, Nitrite (NO2) + Nitrate (NO3) as N | 2.1 | mg/l | APHA -4500-NO3(F)
| BROCK016.7ML | 2001-07-23 | Dissolved oxygen (DO) | 6.89 | mg/l | TDECWPC -1DO
| BROCK016.7ML | 2001-07-23 | Fixed Solids | 211 | mg/l | APHA -2540-C
| BROCK016.7ML | 2001-07-23 | Nitrogen, ammonia (NH3) as NH3 | 0.17 | mg/l | USEPA -350.1
| BROCK016.7ML | 2001-07-23 | Turbidity | 2.72 | NTU | APHA -2130
| BROCK016.7ML | 2001-07-23 | Nitrogen, Kjeldahl | 0.48 | mg/l | USEPA -351.1
| BROCK016.7ML | 2001-07-23 | Total Organic Carbon (TOC) | 6.24 | mg/l | APHA -5310-B
| BROCK016.7ML | 2001-07-23 | Dissolved oxygen (DO) | 6.89 | mg/l | TDECWPC -1DO
| BROCK016.7ML | 2001-07-23 | Fixed Solids | 244 | mg/l | APHA -2540-C
| BROCK016.7ML | 2001-07-23 | Nitrogen, ammonia (NH3) as NH3 | 0.19 | mg/l | USEPA -350.1
| BROCK016.7ML | 2001-07-23 | Phosphate | 0.85 | mg/l | APHA -4500-P-F
| BROCK016.7ML | 2001-07-23 | pH | 7.65 | None | TDECWPC -1PH
| BROCK016.7ML | 2001-07-23 | Nitrogen, Nitrite (NO2) + Nitrate (NO3) as N | 2.3 | mg/l | APHA -4500-NO3(F)
| BROCK016.7ML | 2001-07-23 | Total Organic Carbon (TOC) | 1.04 | mg/l | APHA -5310-B
| BROCK016.7ML | 2001-07-23 | Temperature, water | 26.01 | deg C | APHA -2550
| BROCK016.7ML | 2001-07-23 | Fixed Solids | 10 | mg/l | APHA -2540-D
| BROCK016.7ML | 2001-07-23 | Fixed Solids | 0.1 | mg/l | USEPA -200.7(W)
| BROCK016.7ML | 2001-07-23 | Specific conductance | 444 | uS/cm | TDECWPC -1CONDUCTIVITY
| BROCK016.7ML | 2001-07-23 | Turbidity | 2.45 | NTU | APHA -2130
| BROCK016.7ML | 2001-07-23 | Nitrogen, Kjeldahl | 0.6 | mg/l | USEPA -351.1
Tennessee Department of Environment and Conservation | DUCK248.0BE | 35.4578 | -86.2589
| DUCK248.0BE | 2004-09-30 | Zinc | 1 | ug/l | USEPA -200.7(W)
| DUCK248.0BE | 2004-06-30 | Temperature, water | 21.8 | deg C | APHA -2550
| DUCK248.0BE | 2004-06-30 | pH | 7.17 | None | TDECWPC -1PH
| DUCK248.0BE | 2004-06-30 | Dissolved oxygen (DO) | 6.24 | mg/l | TDECWPC -1DO
| DUCK248.0BE | 2004-06-30 | Dissolved Solids | 58 | mg/l | APHA -2540-C
| DUCK248.0BE | 2004-06-30 | Zinc | 1 | ug/l | USEPA -200.7(W)
| DUCK248.0BE | 2004-06-30 | Phosphorus, organic as P | 0.074 | mg/l | APHA -4500-P-F
| DUCK248.0BE | 2004-06-30 | Nitrogen, Kjeldahl | 0.1 | mg/l | USEPA -351.1
| DUCK248.0BE | 2004-06-30 | Hardness, Ca + Mg | 71.9 | mg/l | APHA -2340
| DUCK248.0BE | 2004-06-30 | Coliform/Streptococcus ratio, fecal | 730 | None | APHA -9223-B
| DUCK248.0BE | 2004-06-30 | Nitrogen, Nitrite (NO2) + Nitrate (NO3) as N | 0.31 | mg/l | APHA -4500-NO3(F)
| DUCK248.0BE | 2004-06-30 | Nickel | 10 | ug/l | USEPA -200.7(W)
| DUCK248.0BE | 2004-06-30 | Mercury | 0.2 | ug/l | USEPA -245.1
| DUCK248.0BE | 2004-06-30 | Manganese | 130 | ug/l | USEPA -200.7(W)
| DUCK248.0BE | 2004-06-30 | Lead | 1 | ug/l | USEPA -200.7(W)
| DUCK248.0BE | 2004-06-30 | Specific conductance | 104.5 | uS/cm | TDECWPC -1CONDUCTIVITY
| DUCK248.0BE | 2004-06-30 | Fecal Coliform | 18 | CFU | APHA -9222-D
| DUCK248.0BE | 2004-06-30 | Escherichia | 8 | CFU | APHA -9223-B
| DUCK248.0BE | 2004-06-30 | Copper | 1 | ug/l | USEPA -200.7(W)
| DUCK248.0BE | 2004-06-30 | Chemical oxygen demand (COD) | 10.1 | mg/l | APHA -5220-D
| DUCK248.0BE | 2004-06-30 | Chromium | 1 | ug/l | USEPA -200.7(W)
| DUCK248.0BE | 2004-06-30 | Cadmium | 1 | ug/l | USEPA -200.7(W)
| DUCK248.0BE | 2004-06-30 | Arsenic | 1 | ug/l | USEPA -200.7(W)
| DUCK248.0BE | 2004-06-30 | Nitrogen, ammonia (NH3) as NH3 | 0.02 | mg/l | USEPA -350.1
| DUCK248.0BE | 2003-08-19 | Cadmium | 1 | ug/l | USEPA -200.7(W)
| DUCK248.0BE | 2003-08-19 | Arsenic | 2 | ug/l | USEPA -200.7(W)
| DUCK248.0BE | 2003-08-19 | Nitrogen, ammonia (NH3) as NH3 | 0.3 | mg/l | USEPA -350.1
| DUCK248.0BE | 2003-08-19 | Zinc | 1 | ug/l | USEPA -200.7(W)
| DUCK248.0BE | 2003-08-19 | Phosphorus, organic as P | 0.04 | mg/l | APHA -4500-P-F
| DUCK248.0BE | 2003-08-19 | Nitrogen, Kjeldahl | 0.29 | mg/l | USEPA -351.1
| DUCK248.0BE | 2003-08-19 | Hardness, Ca + Mg | 52.1 | mg/l | APHA -2340
| DUCK248.0BE | 2003-08-19 | Coliform/Streptococcus ratio, fecal | 86 | None | APHA -9223-B
| DUCK248.0BE | 2003-08-19 | Temperature, water | 22.87 | deg C | APHA -2550
| DUCK248.0BE | 2003-08-19 | Total Suspended Solids (TSS) | 10 | mg/l | APHA -2540-D
| DUCK248.0BE | 2003-08-19 | pH | 7.11 | None | TDECWPC -1PH
| DUCK248.0BE | 2003-08-19 | Nitrogen, Nitrite (NO2) + Nitrate (NO3) as N | 0.08 | mg/l | APHA -4500-NO3(F)
| DUCK248.0BE | 2003-08-19 | Nickel | 10 | ug/l | USEPA -200.7(W)
| DUCK248.0BE | 2003-08-19 | Mercury | 0.2 | ug/l | USEPA -245.1
| DUCK248.0BE | 2003-08-19 | Manganese | 909 | ug/l | USEPA -200.7(W)
| DUCK248.0BE | 2003-08-19 | Lead | 1 | ug/l | USEPA -200.7(W)
| DUCK248.0BE | 2003-08-19 | Specific conductance | 109.6 | uS/cm | TDECWPC -1CONDUCTIVITY
| DUCK248.0BE | 2003-08-19 | Fecal Coliform | 5 | CFU | APHA -9222-D
| DUCK248.0BE | 2003-08-19 | Chemical oxygen demand (COD) | 5 | mg/l | APHA -5220-D
| DUCK248.0BE | 2003-08-19 | Chromium | 1 | ug/l | USEPA -200.7(W)
| DUCK248.0BE | 2003-08-19 | Escherichia | 7 | CFU | APHA -9223-B
| DUCK248.0BE | 2003-08-19 | Dissolved oxygen (DO) | 6.82 | mg/l | TDECWPC -1DO
| DUCK248.0BE | 2003-08-19 | Dissolved Solids | 10 | mg/l | APHA -2540-C
| DUCK248.0BE | 2003-08-19 | Copper | 1 | ug/l | USEPA -200.7(W)
| DUCK248.0BE | 2002-10-24 | Specific conductance | 122.5 | uS/cm | TDECWPC -1CONDUCTIVITY
| DUCK248.0BE | 2002-10-24 | Fecal Coliform | 25 | CFU | APHA -9222-D
| DUCK248.0BE | 2002-10-24 | Escherichia coli | 14 | CFU | APHA -9223-B
| DUCK248.0BE | 2002-10-24 | Dissolved oxygen (DO) | 8.55 | mg/l | TDECWPC -1DO
| DUCK248.0BE | 2002-10-24 | Fixed Solids | 60 | mg/l | APHA -2540-C
| DUCK248.0BE | 2002-10-24 | Copper | 1 | ug/l | USEPA -200.7(W)
| DUCK248.0BE | 2002-10-24 | Chemical oxygen demand (COD) | 5 | mg/l | APHA -5210-B
| DUCK248.0BE | 2002-10-24 | Chromium | 1 | ug/l | USEPA -200.7(W)
| DUCK248.0BE | 2002-10-24 | Cadmium | 1 | ug/l | USEPA -200.7(W)
| DUCK248.0BE | 2002-10-24 | Arsenic | 1 | ug/l | USEPA -200.7(W)
| DUCK248.0BE | 2002-10-24 | Nitrogen, ammonia (NH3) as NH3 | 0.06 | mg/l | USEPA -350.1
| DUCK248.0BE | 2002-10-24 | pH | 8.62 | None | TDECWPC -1PH
| DUCK248.0BE | 2002-10-24 | Nitrogen, Nitrite (NO2) + Nitrate (NO3) as N | 0.23 | mg/l | APHA -4500-NO3(F)
| DUCK248.0BE | 2002-10-24 | Nickel | 10 | ug/l | USEPA -200.7(W)
| DUCK248.0BE | 2002-10-24 | Mercury | 0.2 | ug/l | USEPA -245.1
| DUCK248.0BE | 2002-10-24 | Manganese | 245 | ug/l | USEPA -200.7(W)
| DUCK248.0BE | 2002-10-24 | Lead | 1 | ug/l | USEPA -200.7(W)
| DUCK248.0BE | 2002-10-24 | Nitrogen, Kjeldahl | 0.1 | mg/l | USEPA -351.1
| DUCK248.0BE | 2002-10-24 | Hardness, Ca + Mg | 53.9 | mg/l | APHA -2340
| DUCK248.0BE | 2002-10-24 | Coliform/Streptococcus ratio, fecal | 340 | None | APHA -9223-B
| DUCK248.0BE | 2002-10-24 | Temperature, water | 20.44 | deg C | APHA -2550
| DUCK248.0BE | 2002-10-24 | Fixed Solids | 10 | mg/l | APHA -2540-D
| DUCK248.0BE | 2002-10-24 | Phosphate | 0.004 | mg/l | APHA -4500-P-F
| DUCK248.0BE | 2002-10-24 | Zinc | 1 | ug/l | USEPA -200.7(W)
| DUCK248.0BE | 2001-10-31 | Fixed Solids | 73 | mg/l | APHA -2540-C
| DUCK248.0BE | 2001-10-31 | Copper | 2 | ug/l | USEPA -200.7(W)
| DUCK248.0BE | 2001-10-31 | Chemical oxygen demand (COD) | 62.6 | mg/l | APHA -5220-D
| DUCK248.0BE | 2001-10-31 | Chromium | 1 | ug/l | USEPA -200.7(W)
| DUCK248.0BE | 2001-10-31 | Cadmium | 1 | ug/l | USEPA -200.7(W)
| DUCK248.0BE | 2001-10-31 | Arsenic | 1 | ug/l | USEPA -200.7(W)
| DUCK248.0BE | 2001-10-31 | Nitrogen, ammonia (NH3) as NH3 | 0.03 | mg/l | USEPA -350.1
| DUCK248.0BE | 2001-10-31 | Mercury | 0.2 | ug/l | USEPA -245.1
| DUCK248.0BE | 2001-10-31 | Manganese | 170 | ug/l | USEPA -200.7(W)
| DUCK248.0BE | 2001-10-31 | Lead | 1 | ug/l | USEPA -200.7(W)
| DUCK248.0BE | 2001-10-31 | Specific conductance | 125.6 | uS/cm | TDECWPC -1CONDUCTIVITY
| DUCK248.0BE | 2001-10-31 | Fecal Coliform | 22 | CFU | APHA -9222-D
| DUCK248.0BE | 2001-10-31 | Escherichia coli | 17 | CFU | APHA -9223-B
| DUCK248.0BE | 2001-10-31 | Dissolved oxygen (DO) | 9.83 | mg/l | TDECWPC -1DO
| DUCK248.0BE | 2001-10-31 | Temperature, water | 17.66 | deg C | APHA -2550
| DUCK248.0BE | 2001-10-31 | Fixed Solids | 10 | mg/l | APHA -2540-D
| DUCK248.0BE | 2001-10-31 | Phosphate | 0.051 | mg/l | APHA -4500-P-F
| DUCK248.0BE | 2001-10-31 | pH | 7.56 | None | TDECWPC -1PH
| DUCK248.0BE | 2001-10-31 | Nitrogen, Nitrite (NO2) + Nitrate (NO3) as N | 0.12 | mg/l | APHA -4500-NO3(F)
| DUCK248.0BE | 2001-10-31 | Nickel | 10 | ug/l | USEPA -200.7(W)
| DUCK248.0BE | 2001-10-31 | Coliform/Streptococcus ratio, fecal | 160 | None | APHA -9223-B
| DUCK248.0BE | 2001-10-31 | Zinc | 1 | ug/l | USEPA -200.7(W)
| DUCK248.0BE | 2001-10-31 | Nitrogen, Kjeldahl | 0.19 | mg/l | USEPA -351.1
| DUCK248.0BE | 2001-10-31 | Hardness, Ca + Mg | 71.9 | mg/l | APHA -2340
| DUCK248.0BE | 2001-03-29 | Specific conductance | 90.2 | uS/cm | TDECWPC -1CONDUCTIVITY
| DUCK248.0BE | 2001-03-29 | Fecal Coliform | 19 | CFU | APHA -9222-D
| DUCK248.0BE | 2001-03-29 | Escherichia coli | 5 | CFU | APHA -9223-B
| DUCK248.0BE | 2001-03-29 | Dissolved oxygen (DO) | 10.25 | mg/l | TDECWPC -1DO
| DUCK248.0BE | 2001-03-29 | Fixed Solids | 55 | mg/l | APHA -2540-C
| DUCK248.0BE | 2001-03-29 | Copper | 2 | ug/l | USEPA -200.7(W)
| DUCK248.0BE | 2001-03-29 | Chemical oxygen demand (COD) | 5 | mg/l | APHA -5220-D
| DUCK248.0BE | 2001-03-29 | Chromium | 1 | ug/l | USEPA -200.7(W)
| DUCK248.0BE | 2001-03-29 | Cadmium | 1 | ug/l | USEPA -200.7(W)
| DUCK248.0BE | 2001-03-29 | Arsenic | 1 | ug/l | USEPA -200.7(W)
| DUCK248.0BE | 2001-03-29 | Nitrogen, ammonia (NH3) as NH3 | 0.02 | mg/l | USEPA -350.1
| DUCK248.0BE | 2001-03-29 | Zinc | 1 | ug/l | USEPA -200.7(W)
| DUCK248.0BE | 2001-03-29 | Nitrogen, Kjeldahl | 0.63 | mg/l | USEPA -351.1
| DUCK248.0BE | 2001-03-29 | Hardness, Ca + Mg | 90 | mg/l | APHA -2340
| DUCK248.0BE | 2001-03-29 | Coliform/Streptococcus ratio, fecal | 34 | None | APHA -9223-B
| DUCK248.0BE | 2001-03-29 | Temperature, water | 9.58 | deg C | APHA -2550
| DUCK248.0BE | 2001-03-29 | Fixed Solids | 10 | mg/l | APHA -2540-D
| DUCK248.0BE | 2001-03-29 | Phosphate | 0.04 | ug/l | APHA -4500-P-F
| DUCK248.0BE | 2001-03-29 | pH | 7.2 | None | TDECWPC -1PH
| DUCK248.0BE | 2001-03-29 | Nitrogen, Nitrite (NO2) + Nitrate (NO3) as N | 0.18 | mg/l | APHA -4500-NO3(F)
| DUCK248.0BE | 2001-03-29 | Nickel | 10 | ug/l | USEPA -200.7(W)
| DUCK248.0BE | 2001-03-29 | Mercury | 0.2 | ug/l | USEPA -245.1
| DUCK248.0BE | 2001-03-29 | Lead | 1 | ug/l | USEPA -200.7(W)
| DUCK248.0BE | 2000-11-21 | Copper | 5 | ug/l | USEPA -200.7(W)
| DUCK248.0BE | 2000-11-21 | Chemical oxygen demand (COD) | 5 | mg/l | APHA -5220-D
| DUCK248.0BE | 2000-11-21 | Chromium | 1 | ug/l | USEPA -200.7(W)
| DUCK248.0BE | 2000-11-21 | Cadmium | 1 | ug/l | USEPA -200.7(W)
| DUCK248.0BE | 2000-11-21 | Arsenic | 1 | ug/l | USEPA -200.7(W)
| DUCK248.0BE | 2000-11-21 | Nitrogen, ammonia (NH3) as NH3 | 0.04 | mg/l | USEPA -350.1
| DUCK248.0BE | 2000-11-21 | Mercury | 0.2 | ug/l | USEPA -245.1
| DUCK248.0BE | 2000-11-21 | Lead | 1 | ug/l | USEPA -200.7(W)
| DUCK248.0BE | 2000-11-21 | Specific conductance | 110.5 | uS/cm | TDECWPC -1CONDUCTIVITY
| DUCK248.0BE | 2000-11-21 | Fecal Coliform | 10 | CFU | APHA -9222-D
| DUCK248.0BE | 2000-11-21 | Escherichia coli | 3 | CFU | APHA -9223-B
| DUCK248.0BE | 2000-11-21 | Dissolved oxygen (DO) | 3.43 | mg/l | TDECWPC -1DO
| DUCK248.0BE | 2000-11-21 | Fixed Solids | 76 | mg/l | APHA -2540-C
| DUCK248.0BE | 2000-11-21 | Zinc | 6 | ug/l | USEPA -200.7(W)
| DUCK248.0BE | 2000-11-21 | Nitrogen, Kjeldahl | 0.15 | mg/l | USEPA -351.1
| DUCK248.0BE | 2000-11-21 | Hardness, Ca + Mg | 59.9 | mg/l | APHA -2340
| DUCK248.0BE | 2000-11-21 | Coliform/Streptococcus ratio, fecal | 1000 | None | APHA -9223-B
| DUCK248.0BE | 2000-11-21 | Temperature, water | 58.7 | deg C | APHA -2130
| DUCK248.0BE | 2000-11-21 | Fixed Solids | 10 | mg/l | APHA -2540-D
| DUCK248.0BE | 2000-11-21 | Phosphate | 0.004 | mg/l | APHA -4500-P-F
| DUCK248.0BE | 2000-11-21 | pH | 7.54 | None | TDECWPC -1PH
| DUCK248.0BE | 2000-11-21 | Nitrogen, Nitrite (NO2) + Nitrate (NO3) as N | 0.37 | mg/l | APHA -4500-NO3(F)
| DUCK248.0BE | 2000-11-21 | Nickel | 10 | ug/l | USEPA -200.7(W)
| DUCK248.0BE | 2000-07-27 | Hardness, Ca + Mg | 72 | mg/l | APHA -2340
| DUCK248.0BE | 2000-07-27 | Coliform/Streptococcus ratio, fecal | 690 | None | APHA -9223-B
| DUCK248.0BE | 2000-07-27 | Temperature, water | 21.2 | deg C | APHA -2550
| DUCK248.0BE | 2000-07-27 | Fixed Solids | 10 | mg/l | APHA -2540-D
| DUCK248.0BE | 2000-07-27 | Phosphate | 0.017 | mg/l | APHA -4500-P-F
| DUCK248.0BE | 2000-07-27 | pH | 7.42 | None | TDECWPC -1PH
| DUCK248.0BE | 2000-07-27 | Nitrogen, Nitrite (NO2) + Nitrate (NO3) as N | 0.21 | mg/l | APHA -4500-NO3(F)
| DUCK248.0BE | 2000-07-27 | Nickel | 10 | ug/l | USEPA -200.7(W)
| DUCK248.0BE | 2000-07-27 | Mercury | 0.2 | ug/l | USEPA -245.1
| DUCK248.0BE | 2000-07-27 | Lead | 1 | ug/l | USEPA -200.7(W)
| DUCK248.0BE | 2000-07-27 | Specific conductance | 97 | uS/cm | TDECWPC -1CONDUCTIVITY
| DUCK248.0BE | 2000-07-27 | Fecal Coliform | 390 | CFU | APHA -9222-D
| DUCK248.0BE | 2000-07-27 | Escherichia coli | 170 | CFU | APHA -9223-B
| DUCK248.0BE | 2000-07-27 | Dissolved oxygen (DO) | 7.79 | mg/l | TDECWPC -1DO
| DUCK248.0BE | 2000-07-27 | Fixed Solids | 72 | ug/l | APHA -2540-C
| DUCK248.0BE | 2000-07-27 | Copper | 1 | ug/l | USEPA -200.7(W)
| DUCK248.0BE | 2000-07-27 | Chemical oxygen demand (COD) | 5 | mg/l | APHA -5220-D
| DUCK248.0BE | 2000-07-27 | Chromium | 1 | ug/l | USEPA -200.7(W)
| DUCK248.0BE | 2000-07-27 | Cadmium | 1 | ug/l | USEPA -200.7(W)
| DUCK248.0BE | 2000-07-27 | Arsenic | 1 | ug/l | USEPA -200.7(W)
| DUCK248.0BE | 2000-07-27 | Nitrogen, ammonia (NH3) as NH3 | 0.06 | mg/l | USEPA -350.1
| DUCK248.0BE | 2000-07-27 | Zinc | 1 | ug/l | USEPA -200.7(W)
| DUCK248.0BE | 2000-07-27 | Nitrogen, Kjeldahl | 0.1 | mg/l | USEPA -351.1
| DUCK248.0BE | 2000-05-02 | Manganese | 63 | ug/l | USEPA -200.7(W)
| DUCK248.0BE | 2000-05-02 | Lead | 1 | ug/l | USEPA -200.7(W)
| DUCK248.0BE | 2000-05-02 | Specific conductance | 104 | uS/cm | TDECWPC -1CONDUCTIVITY
| DUCK248.0BE | 2000-05-02 | Fecal Coliform | 3 | CFU | APHA -9222-D
| DUCK248.0BE | 2000-05-02 | Escherichia coli | 1 | CFU | APHA -9223-B
| DUCK248.0BE | 2000-05-02 | Dissolved oxygen (DO) | 10.6 | mg/l | TDECWPC -1DO
| DUCK248.0BE | 2000-05-02 | Fixed Solids | 71 | ug/l | USEPA -200.7(W)
| DUCK248.0BE | 2000-05-02 | Copper | 1 | ug/l | USEPA -200.7(W)
| DUCK248.0BE | 2000-05-02 | Chemical oxygen demand (COD) | 5 | mg/l | APHA -5220-D
| DUCK248.0BE | 2000-05-02 | Chromium | 1 | mg/l | USEPA -200.7(W)
| DUCK248.0BE | 2000-05-02 | Cadmium | 1 | ug/l | USEPA -200.7(W)
| DUCK248.0BE | 2000-05-02 | Coliform/Streptococcus ratio, fecal | 130 | None | APHA -9223-B
| DUCK248.0BE | 2000-05-02 | Temperature, water | 15.3 | deg C | APHA -2550
| DUCK248.0BE | 2000-05-02 | Fixed Solids | 10 | mg/l | APHA -2540-D
| DUCK248.0BE | 2000-05-02 | Phosphorus | 0.03 | mg/l | APHA -4500-P-F
| DUCK248.0BE | 2000-05-02 | pH | 7.24 | None | TDECWPC -1PH
| DUCK248.0BE | 2000-05-02 | Nitrogen, Nitrite (NO2) + Nitrate (NO3) as N | 0.34 | mg/l | APHA -4500-NO3(F)
| DUCK248.0BE | 2000-05-02 | Nickel | 10 | ug/l | USEPA -200.7(W)
| DUCK248.0BE | 2000-05-02 | Zinc | 1 | ug/l | USEPA -200.7(W)
| DUCK248.0BE | 2000-05-02 | Nitrogen, Kjeldahl | 0.42 | mg/l | USEPA -351.1
| DUCK248.0BE | 2000-05-02 | Nitrogen, ammonia (NH3) as NH3 | 0.02 | mg/l | USEPA -350.1
| DUCK248.0BE | 2000-05-02 | Mercury | 0.2 | ug/l | USEPA -245.1
| DUCK248.0BE | 2000-05-02 | Hardness, Ca + Mg | 119 | mg/l | APHA -2340
| DUCK248.0BE | 2000-05-02 | Mercury | 0.2 | ug/l | USEPA -245.1
| DUCK248.0BE | 2000-05-02 | Manganese | 64 | ug/l | USEPA -200.7(W)
| DUCK248.0BE | 2000-05-02 | Lead | 1 | ug/l | USEPA -200.7(W)
| DUCK248.0BE | 2000-05-02 | Specific conductance | 104 | uS/cm | TDECWPC -1CONDUCTIVITY
| DUCK248.0BE | 2000-05-02 | Fecal Coliform | 3 | CFU | APHA -9222-D
| DUCK248.0BE | 2000-05-02 | Escherichia coli | 1 | CFU | APHA -9223-B
| DUCK248.0BE | 2000-05-02 | Dissolved oxygen (DO) | 10.6 | mg/l | TDECWPC -1DO
| DUCK248.0BE | 2000-05-02 | Fixed Solids | 68 | ug/l | USEPA -200.7(W)
| DUCK248.0BE | 2000-05-02 | Copper | 1 | ug/l | USEPA -200.7(W)
| DUCK248.0BE | 2000-05-02 | Chemical oxygen demand (COD) | 5 | mg/l | APHA -5220-D
| DUCK248.0BE | 2000-05-02 | Chromium | 1 | mg/l | USEPA -200.7(W)
| DUCK248.0BE | 2000-05-02 | Cadmium | 1 | ug/l | USEPA -200.7(W)
| DUCK248.0BE | 2000-05-02 | Nitrogen, ammonia (NH3) as NH3 | 0.02 | mg/l | USEPA -350.1
| DUCK248.0BE | 2000-05-02 | Zinc | 1 | ug/l | USEPA -200.7(W)
| DUCK248.0BE | 2000-05-02 | Nitrogen, Kjeldahl | 0.29 | mg/l | USEPA -351.1
| DUCK248.0BE | 2000-05-02 | Hardness, Ca + Mg | 98.5 | mg/l | APHA -2340
| DUCK248.0BE | 2000-05-02 | Coliform/Streptococcus ratio, fecal | 140 | None | APHA -9223-B
| DUCK248.0BE | 2000-05-02 | Temperature, water | 15.3 | deg C | APHA -2550
| DUCK248.0BE | 2000-05-02 | Fixed Solids | 10 | mg/l | APHA -2540-D
| DUCK248.0BE | 2000-05-02 | Phosphorus | 0.004 | mg/l | APHA -4500-P-F
| DUCK248.0BE | 2000-05-02 | pH | 7.24 | None | TDECWPC -1PH
| DUCK248.0BE | 2000-05-02 | Nitrogen, Nitrite (NO2) + Nitrate (NO3) as N | 0.36 | mg/l | APHA -4500-NO3(F)
| DUCK248.0BE | 2000-05-02 | Nickel | 10 | ug/l | USEPA -200.7(W)
| DUCK248.0BE | 2000-02-09 | Copper | 1 | ug/l | USEPA -200.7(W)
| DUCK248.0BE | 2000-02-09 | Chemical oxygen demand (COD) | 5 | mg/l | APHA -5220-D
| DUCK248.0BE | 2000-02-09 | Chromium | 1 | ug/l | USEPA -200.7(W)
| DUCK248.0BE | 2000-02-09 | Cadmium | 1 | ug/l | USEPA -200.7(W)
| DUCK248.0BE | 2000-02-09 | Nitrogen, ammonia (NH3) as NH3 | 0.02 | mg/l | USEPA -350.1
| DUCK248.0BE | 2000-02-09 | Zinc | 1 | ug/l | USEPA -200.7(W)
| DUCK248.0BE | 2000-02-09 | Nitrogen, Kjeldahl | 0.16 | mg/l | USEPA -351.1
| DUCK248.0BE | 2000-02-09 | Hardness, Ca + Mg | 75 | mg/l | APHA -2340
| DUCK248.0BE | 2000-02-09 | Temperature, water | 5.92 | deg C | APHA -2550
| DUCK248.0BE | 2000-02-09 | Fixed Solids | 10 | mg/l | APHA -2540-D
| DUCK248.0BE | 2000-02-09 | Phosphorus | 0.01 | mg/l | APHA -4500-P-F
| DUCK248.0BE | 2000-02-09 | pH | 7.46 | None | TDECWPC -1PH
| DUCK248.0BE | 2000-02-09 | Nitrogen, Nitrite (NO2) + Nitrate (NO3) as N | 0.22 | mg/l | APHA -4500-NO3(F)
| DUCK248.0BE | 2000-02-09 | Nickel | 10 | ug/l | USEPA -200.7(W)
| DUCK248.0BE | 2000-02-09 | Fixed Solids | 72 | mg/l | APHA -2540-C
| DUCK248.0BE | 2000-02-09 | Mercury | 0.2 | ug/l | USEPA -245.1
| DUCK248.0BE | 2000-02-09 | Manganese | 57 | ug/l | USEPA -200.7(W)
| DUCK248.0BE | 2000-02-09 | Lead | 1 | ug/l | USEPA -200.7(W)
| DUCK248.0BE | 2000-02-09 | Specific conductance | 118.1 | uS/cm | TDECWPC -1CONDUCTIVITY
| DUCK248.0BE | 2000-02-09 | Fecal Coliform | 5 | #/100ml | APHA -9222-D
| DUCK248.0BE | 2000-02-09 | Enterobacter | 1 | #/100ml | APHA -9223-B
| DUCK248.0BE | 2000-02-09 | Escherichia coli | 1 | #/100ml | APHA -9223-B
| DUCK248.0BE | 2000-02-09 | Dissolved oxygen (DO) | 13.46 | mg/l | TDECWPC -1DO
| DUCK248.0BE | 1999-12-15 | Nitrogen, ammonia (NH3) as NH3 | 0.02 | mg/l | USEPA -350.1
| DUCK248.0BE | 1999-12-15 | Chromium | 1 | ug/l | USEPA -200.7(W)
| DUCK248.0BE | 1999-12-15 | Cadmium | 1 | ug/l | USEPA -200.7(W)
| DUCK248.0BE | 1999-12-15 | Arsenic | 1 | ug/l | USEPA -200.7(W)
| DUCK248.0BE | 1999-12-15 | Fecal Coliform | 5 | CFU | APHA -9222-D
| DUCK248.0BE | 1999-12-15 | Enterobacter | 1 | CFU | APHA -9223-B
| DUCK248.0BE | 1999-12-15 | Escherichia coli | 2 | CFU | APHA -9223-B
| DUCK248.0BE | 1999-12-15 | Dissolved oxygen (DO) | 10.47 | mg/l | TDECWPC -1DO
| DUCK248.0BE | 1999-12-15 | Fixed Solids | 80 | mg/l | APHA -2540-C
| DUCK248.0BE | 1999-12-15 | Copper | 1 | ug/l | USEPA -200.7(W)
| DUCK248.0BE | 1999-12-15 | Chemical oxygen demand (COD) | 5 | mg/l | APHA -5220-D
| DUCK248.0BE | 1999-12-15 | Phosphate | 0.004 | mg/l | APHA -4500-P-F
| DUCK248.0BE | 1999-12-15 | pH | 7.47 | None | TDECWPC -1PH
| DUCK248.0BE | 1999-12-15 | Nitrogen, Nitrite (NO2) + Nitrate (NO3) as N | 0.24 | mg/l | APHA -4500-NO3(F)
| DUCK248.0BE | 1999-12-15 | Nickel | 10 | ug/l | USEPA -200.7(W)
| DUCK248.0BE | 1999-12-15 | Mercury | 0.2 | ug/l | USEPA -245.1
| DUCK248.0BE | 1999-12-15 | Manganese | 140 | ug/l | USEPA -200.7(W)
| DUCK248.0BE | 1999-12-15 | Lead | 1 | ug/l | USEPA -200.7(W)
| DUCK248.0BE | 1999-12-15 | Specific conductance | 114.8 | uS/cm | TDECWPC -1CONDUCTIVITY
| DUCK248.0BE | 1999-12-15 | Zinc | 1 | ug/l | USEPA -200.7(W)
| DUCK248.0BE | 1999-12-15 | Nitrogen, Kjeldahl | 0.1 | mg/l | USEPA -351.1
| DUCK248.0BE | 1999-12-15 | Hardness, Ca + Mg | 118 | mg/l | APHA -2340
| DUCK248.0BE | 1999-12-15 | Temperature, water | 12.08 | deg C | APHA -2550
| DUCK248.0BE | 1999-12-15 | Fixed Solids | 10 | mg/l | APHA -2540-D
| DUCK248.0BE | 1999-07-26 | Fixed Solids | 68 | mg/l | APHA -2540-C
| DUCK248.0BE | 1999-07-26 | Copper | 2 | ug/l | USEPA -200.7(W)
| DUCK248.0BE | 1999-07-26 | Chemical oxygen demand (COD) | 5 | mg/l | APHA -5220-D
| DUCK248.0BE | 1999-07-26 | Chromium | 1 | ug/l | USEPA -200.7(W)
| DUCK248.0BE | 1999-07-26 | Cadmium | 1 | ug/l | USEPA -200.7(W)
| DUCK248.0BE | 1999-07-26 | Arsenic | 1 | ug/l | USEPA -200.7(W)
| DUCK248.0BE | 1999-07-26 | Nitrogen, ammonia (NH3) as NH3 | 0.09 | mg/l | USEPA -350.1
| DUCK248.0BE | 1999-07-26 | Lead | 1 | ug/l | USEPA -200.7(W)
| DUCK248.0BE | 1999-07-26 | Specific conductance | 130 | uS/cm | TDECWPC -1CONDUCTIVITY
| DUCK248.0BE | 1999-07-26 | Fecal Coliform | 4 | CFU | APHA -9222-B
| DUCK248.0BE | 1999-07-26 | Enterobacter | 1 | CFU | APHA -9223-B
| DUCK248.0BE | 1999-07-26 | Escherichia coli | 1 | CFU | APHA -9223-B
| DUCK248.0BE | 1999-07-26 | Dissolved oxygen (DO) | 8.9 | mg/l | TDECWPC -1DO
| DUCK248.0BE | 1999-07-26 | Temperature, water | 22.6 | deg C | APHA -2550
| DUCK248.0BE | 1999-07-26 | Fixed Solids | 10 | mg/l | APHA -2540-D
| DUCK248.0BE | 1999-07-26 | Phosphate | 0.04 | mg/l | APHA -4500-P-F
| DUCK248.0BE | 1999-07-26 | pH | 7.1 | None | TDECWPC -1PH
| DUCK248.0BE | 1999-07-26 | Nitrogen, Nitrite (NO2) + Nitrate (NO3) as N | 0.22 | mg/l | APHA -4500-NO3(F)
| DUCK248.0BE | 1999-07-26 | Nickel | 10 | ug/l | USEPA -200.7(W)
| DUCK248.0BE | 1999-07-26 | Mercury | 0.2 | ug/l | USEPA -245.1
| DUCK248.0BE | 1999-07-26 | Zinc | 2 | ug/l | USEPA -200.7(W)
| DUCK248.0BE | 1999-07-26 | Nitrogen, Kjeldahl | 0.23 | mg/l | USEPA -351.1
| DUCK248.0BE | 1999-07-26 | Hardness, Ca + Mg | 51.7 | mg/l | APHA -2340
| DUCK248.0BE | 1999-06-28 | Nitrogen, ammonia (NH3) as NH3 | 0.02 | mg/l | USEPA -350.1
| DUCK248.0BE | 1999-06-28 | Fixed Solids | 65 | mg/l | APHA -2540-C
| DUCK248.0BE | 1999-06-28 | Copper | 1 | mg/l | USEPA -200.7(W)
| DUCK248.0BE | 1999-06-28 | Chemical oxygen demand (COD) | 5 | mg/l | APHA -5220-D
| DUCK248.0BE | 1999-06-28 | Chromium | 1 | mg/l | USEPA -200.7(W)
| DUCK248.0BE | 1999-06-28 | Cadmium | 1 | ug/l | USEPA -200.7(W)
| DUCK248.0BE | 1999-06-28 | Arsenic | 1 | ug/l | USEPA -200.7(W)
| DUCK248.0BE | 1999-06-28 | Lead | 1 | ug/l | USEPA -200.7(W)
| DUCK248.0BE | 1999-06-28 | Specific conductance | 125 | uS/cm | TDECWPC -1CONDUCTIVITY
| DUCK248.0BE | 1999-06-28 | Fecal Coliform | 600 | CFU | APHA -9222-D
| DUCK248.0BE | 1999-06-28 | Enterobacter | 1 | CFU | APHA -9223-B
| DUCK248.0BE | 1999-06-28 | Escherichia coli | 15 | CFU | APHA -9223-B
| DUCK248.0BE | 1999-06-28 | Nickel | 10 | ug/l | USEPA -200.7(W)
| DUCK248.0BE | 1999-06-28 | Mercury | 0.2 | ug/l | USEPA -245.1
| DUCK248.0BE | 1999-06-28 | Dissolved oxygen (DO) | 9.5 | mg/l | TDECWPC -1DO
| DUCK248.0BE | 1999-06-28 | Zinc | 2 | ug/l | USEPA -200.7(W)
| DUCK248.0BE | 1999-06-28 | Nitrogen, Kjeldahl | 0.1 | mg/l | USEPA -351.1
| DUCK248.0BE | 1999-06-28 | Hardness, Ca + Mg | 48.1 | mg/l | APHA -2340
| DUCK248.0BE | 1999-06-28 | Temperature, water | 21.5 | deg C | APHA -2550
| DUCK248.0BE | 1999-06-28 | Fixed Solids | 10 | mg/l | APHA -2540-D
| DUCK248.0BE | 1999-06-28 | Phosphate | 0.004 | mg/l | APHA -4500-P-F
| DUCK248.0BE | 1999-06-28 | pH | 5.6 | None | TDECWPC -1PH
| DUCK248.0BE | 1999-06-28 | Nitrogen, Nitrite (NO2) + Nitrate (NO3) as N | 0.24 | mg/l | APHA -4500-NO3(F)
| DUCK248.0BE | 1999-03-16 | Arsenic | 1 | ug/l | USEPA -200.7(W)
| DUCK248.0BE | 1999-03-16 | Nitrogen, ammonia (NH3) as NH3 | 0.02 | mg/l | USEPA -350.1
| DUCK248.0BE | 1999-03-16 | Lead | 1 | ug/l | USEPA -200.7(W)
| DUCK248.0BE | 1999-03-16 | Specific conductance | 94 | uS/cm | TDECWPC -1CONDUCTIVITY
| DUCK248.0BE | 1999-03-16 | Fecal Coliform | 3 | CFU | APHA -9222-D
| DUCK248.0BE | 1999-03-16 | Enterobacter | 1 | CFU | APHA -9223-B
| DUCK248.0BE | 1999-03-16 | Escherichia coli | 1 | CFU | APHA -9223-B
| DUCK248.0BE | 1999-03-16 | Dissolved oxygen (DO) | 11.42 | mg/l | TDECWPC -1DO
| DUCK248.0BE | 1999-03-16 | Fixed Solids | 68 | mg/l | APHA -2540-C
| DUCK248.0BE | 1999-03-16 | Copper | 1 | ug/l | USEPA -200.7(W)
| DUCK248.0BE | 1999-03-16 | Chemical oxygen demand (COD) | 5 | mg/l | APHA -5220-D
| DUCK248.0BE | 1999-03-16 | Chromium | 1 | ug/l | USEPA -200.7(W)
| DUCK248.0BE | 1999-03-16 | Cadmium | 1 | ug/l | USEPA -200.7(W)
| DUCK248.0BE | 1999-03-16 | Temperature, water | 9.1 | deg C | APHA -2550
| DUCK248.0BE | 1999-03-16 | Fixed Solids | 10 | mg/l | APHA -2540-D
| DUCK248.0BE | 1999-03-16 | Phosphate | 0.13 | mg/l | APHA -4500-P-F
| DUCK248.0BE | 1999-03-16 | pH | 9.16 | None | TDECWPC -1PH
| DUCK248.0BE | 1999-03-16 | Nitrogen, Nitrite (NO2) + Nitrate (NO3) as N | 0.53 | ug/l | APHA -4500-NO3(F)
| DUCK248.0BE | 1999-03-16 | Nickel | 10 | ug/l | USEPA -200.7(W)
| DUCK248.0BE | 1999-03-16 | Mercury | 0.2 | ug/l | USEPA -245.1
| DUCK248.0BE | 1999-03-16 | Zinc | 1 | ug/l | USEPA -200.7(W)
| DUCK248.0BE | 1999-03-16 | Nitrogen, Kjeldahl | 0.12 | mg/l | USEPA -351.1
| DUCK248.0BE | 1999-03-16 | Hardness, Ca + Mg | 45.4 | mg/l | APHA -2340
Tennessee Department of Environment and Conservation | SUGAR000.1MY | 35.458 | -87.1863
| SUGAR000.1MY | 2004-07-22 | Mercury | 0.2 | ug/l | USEPA -245.1
| SUGAR000.1MY | 2004-07-22 | Manganese | 89 | ug/l | USEPA -200.7(W)
| SUGAR000.1MY | 2004-07-22 | Lead | 1 | ug/l | USEPA -200.7(W)
| SUGAR000.1MY | 2004-07-22 | Iron | 209 | ug/l | USEPA -200.7(W)
| SUGAR000.1MY | 2004-07-22 | Flow | 3.07 | cfs | TDECWPC -1FLOW
| SUGAR000.1MY | 2004-07-22 | Specific conductance | 762 | uS/cm | TDECWPC -1CONDUCTIVITY
| SUGAR000.1MY | 2004-07-22 | Fecal Coliform | 190 | CFU | APHA -9222-D
| SUGAR000.1MY | 2004-07-22 | Escherichia | 230 | CFU | APHA -9223-B
| SUGAR000.1MY | 2004-07-22 | Dissolved oxygen (DO) | 8.28 | mg/l | TDECWPC -1DO
| SUGAR000.1MY | 2004-07-22 | Dissolved Solids | 405 | mg/l | APHA -2540-C
| SUGAR000.1MY | 2004-07-22 | Copper | 4 | ug/l | USEPA -200.7(W)
| SUGAR000.1MY | 2004-07-22 | Chemical oxygen demand (COD) | 5 | mg/l | APHA -5220-D
| SUGAR000.1MY | 2004-07-22 | Chromium | 1 | mg/l | USEPA -200.7(W)
| SUGAR000.1MY | 2004-07-22 | Chloride | 98.3 | mg/l | USEPA -325.3
| SUGAR000.1MY | 2004-07-22 | Cadmium | 1 | ug/l | USEPA -200.7(W)
| SUGAR000.1MY | 2004-07-22 | Nitrogen, ammonia (NH3) as NH3 | 0.02 | mg/l | USEPA -350.1
| SUGAR000.1MY | 2004-07-22 | Aluminum | 241 | ug/l | USEPA -200.7(W)
| SUGAR000.1MY | 2004-07-22 | Lead | 1 | ug/l | USEPA -200.7(W)
| SUGAR000.1MY | 2004-07-22 | Iron | 192 | ug/l | USEPA -200.7(W)
| SUGAR000.1MY | 2004-07-22 | Specific conductance | 762 | uS/cm | TDECWPC -1CONDUCTIVITY
| SUGAR000.1MY | 2004-07-22 | Fecal Coliform | 200 | CFU | APHA -9222-D
| SUGAR000.1MY | 2004-07-22 | Coliform/Streptococcus ratio, fecal | 1000 | None | APHA -9223-B
| SUGAR000.1MY | 2004-07-22 | Total Organic Carbon (TOC) | 1 | mg/l | APHA -5310-B
| SUGAR000.1MY | 2004-07-22 | Temperature, water | 19.65 | deg C | APHA -2550
| SUGAR000.1MY | 2004-07-22 | Total Suspended Solids (TSS) | 10 | mg/l | APHA -2540-D
| SUGAR000.1MY | 2004-07-22 | Sulfur, sulfate (SO4) as SO4 | 25.1 | ug/l | USEPA -375.4
| SUGAR000.1MY | 2004-07-22 | pH | 7.66 | None | TDECWPC -1PH
| SUGAR000.1MY | 2004-07-22 | Nitrogen, Nitrite (NO2) + Nitrate (NO3) as N | 1.1 | mg/l | APHA -4500-NO3(F)
| SUGAR000.1MY | 2004-07-22 | Nickel | 10 | ug/l | USEPA -200.7(W)
| SUGAR000.1MY | 2004-07-22 | Escherichia | 240 | CFU | APHA -9223-B
| SUGAR000.1MY | 2004-07-22 | Dissolved oxygen (DO) | 8.28 | mg/l | TDECWPC -1DO
| SUGAR000.1MY | 2004-07-22 | Dissolved Solids | 403 | mg/l | APHA -2540-C
| SUGAR000.1MY | 2004-07-22 | Copper | 4 | ug/l | USEPA -200.7(W)
| SUGAR000.1MY | 2004-07-22 | Chemical oxygen demand (COD) | 5 | mg/l | APHA -5220-D
| SUGAR000.1MY | 2004-07-22 | Chromium | 1 | mg/l | USEPA -200.7(W)
| SUGAR000.1MY | 2004-07-22 | Chloride | 97.6 | mg/l | USEPA -325.3
| SUGAR000.1MY | 2004-07-22 | Cadmium | 1 | ug/l | USEPA -200.7(W)
| SUGAR000.1MY | 2004-07-22 | Nitrogen, ammonia (NH3) as NH3 | 0.02 | mg/l | USEPA -350.1
| SUGAR000.1MY | 2004-07-22 | Aluminum | 222 | ug/l | USEPA -200.7(W)
| SUGAR000.1MY | 2004-07-22 | Zinc | 7 | ug/l | USEPA -200.7(W)
| SUGAR000.1MY | 2004-07-22 | Turbidity | 2.33 | NTU | APHA -2130
| SUGAR000.1MY | 2004-07-22 | Phosphorus, organic as P | 0.042 | mg/l | APHA -4500-P-F
| SUGAR000.1MY | 2004-07-22 | Nitrogen, Kjeldahl | 0.1 | mg/l | USEPA -351.1
| SUGAR000.1MY | 2004-07-22 | Hardness, Ca + Mg | 263 | mg/l | APHA -2340
| SUGAR000.1MY | 2004-07-22 | Zinc | 7 | ug/l | USEPA -200.7(W)
| SUGAR000.1MY | 2004-07-22 | Turbidity | 2.16 | NTU | APHA -2130
| SUGAR000.1MY | 2004-07-22 | Phosphorus, organic as P | 0.043 | mg/l | APHA -4500-P-F
| SUGAR000.1MY | 2004-07-22 | Nitrogen, Kjeldahl | 0.1 | mg/l | USEPA -351.1
| SUGAR000.1MY | 2004-07-22 | Hardness, Ca + Mg | 255 | mg/l | APHA -2340
| SUGAR000.1MY | 2004-07-22 | Coliform/Streptococcus ratio, fecal | 2400 | None | APHA -9223-B
| SUGAR000.1MY | 2004-07-22 | Total Organic Carbon (TOC) | 1 | mg/l | APHA -5310-B
| SUGAR000.1MY | 2004-07-22 | Temperature, water | 19.65 | deg C | APHA -2550
| SUGAR000.1MY | 2004-07-22 | Total Suspended Solids (TSS) | 10 | mg/l | APHA -2540-D
| SUGAR000.1MY | 2004-07-22 | Sulfur, sulfate (SO4) as SO4 | 57.9 | ug/l | USEPA -375.4
| SUGAR000.1MY | 2004-07-22 | pH | 7.66 | None | TDECWPC -1PH
| SUGAR000.1MY | 2004-07-22 | Nitrogen, Nitrite (NO2) + Nitrate (NO3) as N | 1.09 | mg/l | APHA -4500-NO3(F)
| SUGAR000.1MY | 2004-07-22 | Nickel | 10 | ug/l | USEPA -200.7(W)
| SUGAR000.1MY | 2004-07-22 | Mercury | 0.2 | ug/l | USEPA -245.1
| SUGAR000.1MY | 2004-07-22 | Manganese | 84 | ug/l | USEPA -200.7(W)
| SUGAR000.1MY | 2004-06-17 | Temperature, water | 21.1 | deg C | APHA -2550
| SUGAR000.1MY | 2004-06-17 | pH | 7.89 | None | TDECWPC -1PH
| SUGAR000.1MY | 2004-06-17 | Dissolved oxygen (DO) | 14 | mg/l | TDECWPC -1DO
| SUGAR000.1MY | 2004-06-17 | Dissolved Solids | 388 | mg/l | APHA -2540-C
| SUGAR000.1MY | 2004-06-17 | Zinc | 1 | ug/l | USEPA -200.7(W)
| SUGAR000.1MY | 2004-06-17 | Turbidity | 1.24 | mg/l | APHA -2130
| SUGAR000.1MY | 2004-06-17 | Phosphorus, organic as P | 0.306 | mg/l | APHA -4500-P-F
| SUGAR000.1MY | 2004-06-17 | Nitrogen, Kjeldahl | 0.1 | mg/l | USEPA -351.1
| SUGAR000.1MY | 2004-06-17 | Hardness, Ca + Mg | 214 | mg/l | APHA -2340
| SUGAR000.1MY | 2004-06-17 | Coliform/Streptococcus ratio, fecal | 2400 | None | APHA -9223-B
| SUGAR000.1MY | 2004-06-17 | Total Organic Carbon (TOC) | 1.6 | mg/l | APHA -5310-B
| SUGAR000.1MY | 2004-06-17 | Sulfur, sulfate (SO4) as SO4 | 17.7 | mg/l | USEPA -375.4
| SUGAR000.1MY | 2004-06-17 | Nitrogen, Nitrite (NO2) + Nitrate (NO3) as N | 1.14 | mg/l | APHA -4500-NO3(F)
| SUGAR000.1MY | 2004-06-17 | Nickel | 10 | ug/l | USEPA -200.7(W)
| SUGAR000.1MY | 2004-06-17 | Mercury | 0.2 | ug/l | USEPA -245.1
| SUGAR000.1MY | 2004-06-17 | Manganese | 75 | ug/l | USEPA -200.7(W)
| SUGAR000.1MY | 2004-06-17 | Lead | 1 | ug/l | USEPA -200.7(W)
| SUGAR000.1MY | 2004-06-17 | Iron | 166 | ug/l | USEPA -200.7(W)
| SUGAR000.1MY | 2004-06-17 | Flow | 4.6 | cfs | TDECWPC -1FLOW
| SUGAR000.1MY | 2004-06-17 | Specific conductance | 736 | uS/cm | TDECWPC -1CONDUCTIVITY
| SUGAR000.1MY | 2004-06-17 | Fecal Coliform | 570 | CFU | APHA -9222-D
| SUGAR000.1MY | 2004-06-17 | Escherichia | 290 | CFU | APHA -9223-B
| SUGAR000.1MY | 2004-06-17 | Copper | 5 | ug/l | USEPA -200.7(W)
| SUGAR000.1MY | 2004-06-17 | Chemical oxygen demand (COD) | 34.36 | mg/l | APHA -5220-D
| SUGAR000.1MY | 2004-06-17 | Chromium | 1 | ug/l | USEPA -200.7(W)
| SUGAR000.1MY | 2004-06-17 | Chloride | 105 | ug/l | USEPA -325.3
| SUGAR000.1MY | 2004-06-17 | Cadmium | 1 | ug/l | USEPA -200.7(W)
| SUGAR000.1MY | 2004-06-17 | Nitrogen, ammonia (NH3) as NH3 | 0.02 | mg/l | USEPA -350.1
| SUGAR000.1MY | 2004-06-17 | Aluminum | 214 | ug/l | USEPA -200.7(W)
| SUGAR000.1MY | 2004-06-17 | Nitrogen, ammonia (NH3) as NH3 | 0.02 | mg/l | USEPA -350.1
| SUGAR000.1MY | 2004-06-17 | Aluminum | 204 | ug/l | USEPA -200.7(W)
| SUGAR000.1MY | 2004-06-17 | Dissolved Solids | 435 | mg/l | APHA -2540-C
| SUGAR000.1MY | 2004-06-17 | Zinc | 2 | ug/l | USEPA -200.7(W)
| SUGAR000.1MY | 2004-06-17 | Turbidity | 1.94 | mg/l | APHA -2130
| SUGAR000.1MY | 2004-06-17 | Phosphorus, organic as P | 0.307 | mg/l | APHA -4500-P-F
| SUGAR000.1MY | 2004-06-17 | Nitrogen, Kjeldahl | 0.1 | mg/l | USEPA -351.1
| SUGAR000.1MY | 2004-06-17 | Hardness, Ca + Mg | 215 | mg/l | APHA -2340
| SUGAR000.1MY | 2004-06-17 | Coliform/Streptococcus ratio, fecal | 2400 | None | APHA -9223-B
| SUGAR000.1MY | 2004-06-17 | Total Organic Carbon (TOC) | 1.5 | mg/l | APHA -5310-B
| SUGAR000.1MY | 2004-06-17 | Sulfur, sulfate (SO4) as SO4 | 18.8 | mg/l | USEPA -375.4
| SUGAR000.1MY | 2004-06-17 | Nitrogen, Nitrite (NO2) + Nitrate (NO3) as N | 1.13 | mg/l | APHA -4500-NO3(F)
| SUGAR000.1MY | 2004-06-17 | Nickel | 10 | ug/l | USEPA -200.7(W)
| SUGAR000.1MY | 2004-06-17 | Mercury | 0.2 | ug/l | USEPA -245.1
| SUGAR000.1MY | 2004-06-17 | Manganese | 76 | ug/l | USEPA -200.7(W)
| SUGAR000.1MY | 2004-06-17 | Lead | 1 | ug/l | USEPA -200.7(W)
| SUGAR000.1MY | 2004-06-17 | Iron | 164 | ug/l | USEPA -200.7(W)
| SUGAR000.1MY | 2004-06-17 | Fecal Coliform | 590 | CFU | APHA -9222-D
| SUGAR000.1MY | 2004-06-17 | Escherichia | 410 | CFU | APHA -9223-B
| SUGAR000.1MY | 2004-06-17 | Copper | 5 | ug/l | USEPA -200.7(W)
| SUGAR000.1MY | 2004-06-17 | Chemical oxygen demand (COD) | 34.89 | mg/l | APHA -5220-D
| SUGAR000.1MY | 2004-06-17 | Chromium | 1 | ug/l | USEPA -200.7(W)
| SUGAR000.1MY | 2004-06-17 | Chloride | 103 | ug/l | USEPA -325.3
| SUGAR000.1MY | 2004-06-17 | Cadmium | 1 | ug/l | USEPA -200.7(W)
| SUGAR000.1MY | 2004-05-27 | Chloride | 103 | ug/l | USEPA -325.3
| SUGAR000.1MY | 2004-05-27 | Nitrogen, Kjeldahl | 0.1 | mg/l | USEPA -351.1
| SUGAR000.1MY | 2004-05-27 | Nitrogen, ammonia (NH3) as NH3 | 0.02 | mg/l | USEPA -350.1
| SUGAR000.1MY | 2004-05-27 | Mercury | 0.2 | ug/l | USEPA -245.1
| SUGAR000.1MY | 2004-05-27 | Zinc | 1 | ug/l | USEPA -200.7(W)
| SUGAR000.1MY | 2004-05-27 | Nickel | 10 | ug/l | USEPA -200.7(W)
| SUGAR000.1MY | 2004-05-27 | Manganese | 95 | ug/l | USEPA -200.7(W)
| SUGAR000.1MY | 2004-05-27 | Lead | 1 | ug/l | USEPA -200.7(W)
| SUGAR000.1MY | 2004-05-27 | Iron | 116 | ug/l | USEPA -200.7(W)
| SUGAR000.1MY | 2004-05-27 | Copper | 3 | ug/l | USEPA -200.7(W)
| SUGAR000.1MY | 2004-05-27 | Chromium | 1 | ug/l | USEPA -200.7(W)
| SUGAR000.1MY | 2004-05-27 | Cadmium | 8 | ug/l | USEPA -200.7(W)
| SUGAR000.1MY | 2004-05-27 | Aluminum | 132 | ug/l | USEPA -200.7(W)
| SUGAR000.1MY | 2004-05-27 | pH | 7.61 | None | TDECWPC -1PH
| SUGAR000.1MY | 2004-05-27 | Dissolved oxygen (DO) | 7.85 | mg/l | TDECWPC -1DO
| SUGAR000.1MY | 2004-05-27 | Specific conductance | 721 | uS/cm | TDECWPC -1CONDUCTIVITY
| SUGAR000.1MY | 2004-05-27 | Temperature, water | 19.79 | deg C | APHA -2550
| SUGAR000.1MY | 2004-05-27 | Hardness, Ca + Mg | 26.9 | mg/l | APHA -2340
| SUGAR000.1MY | 2004-05-27 | Turbidity | 2.48 | mg/l | APHA -2130
| SUGAR000.1MY | 2004-05-27 | Sulfur, sulfate (SO4) as SO4 | 17.2 | mg/l | USEPA -375.4
| SUGAR000.1MY | 2004-05-27 | Coliform/Streptococcus ratio, fecal | 2400 | None | APHA -9223-B
| SUGAR000.1MY | 2004-05-27 | Escherichia | 550 | CFU | APHA -9223-B
| SUGAR000.1MY | 2004-05-27 | Fecal Coliform | 600 | CFU | APHA -9222-D
| SUGAR000.1MY | 2004-05-27 | Total Organic Carbon (TOC) | 2.56 | mg/l | APHA -5310-B
| SUGAR000.1MY | 2004-05-27 | Chemical oxygen demand (COD) | 32.11 | mg/l | APHA -5220-D
| SUGAR000.1MY | 2004-05-27 | Phosphorus, organic as P | 0.242 | mg/l | APHA -4500-P-F
| SUGAR000.1MY | 2004-05-27 | Nitrogen, Nitrite (NO2) + Nitrate (NO3) as N | 1.23 | mg/l | APHA -4500-NO3(F)
| SUGAR000.1MY | 2004-05-27 | Dissolved Solids | 380 | mg/l | APHA -2540-C
| SUGAR000.1MY | 2004-05-27 | Chromium | 1 | ug/l | USEPA -200.7(W)
| SUGAR000.1MY | 2004-05-27 | Cadmium | 1 | ug/l | USEPA -200.7(W)
| SUGAR000.1MY | 2004-05-27 | Aluminum | 149 | ug/l | USEPA -200.7(W)
| SUGAR000.1MY | 2004-05-27 | Hardness, Ca + Mg | 27.7 | mg/l | APHA -2340
| SUGAR000.1MY | 2004-05-27 | Turbidity | 2.18 | mg/l | APHA -2130
| SUGAR000.1MY | 2004-05-27 | Sulfur, sulfate (SO4) as SO4 | 17.5 | mg/l | USEPA -375.4
| SUGAR000.1MY | 2004-05-27 | Chloride | 105 | ug/l | USEPA -325.3
| SUGAR000.1MY | 2004-05-27 | Nitrogen, Kjeldahl | 0.29 | mg/l | USEPA -351.1
| SUGAR000.1MY | 2004-05-27 | Nitrogen, ammonia (NH3) as NH3 | 0.02 | mg/l | USEPA -350.1
| SUGAR000.1MY | 2004-05-27 | Mercury | 0.2 | ug/l | USEPA -245.1
| SUGAR000.1MY | 2004-05-27 | Escherichia | 580 | CFU | APHA -9223-B
| SUGAR000.1MY | 2004-05-27 | Fecal Coliform | 550 | CFU | APHA -9222-D
| SUGAR000.1MY | 2004-05-27 | Total Organic Carbon (TOC) | 2.34 | mg/l | APHA -5310-B
| SUGAR000.1MY | 2004-05-27 | Chemical oxygen demand (COD) | 34.8 | mg/l | APHA -5220-D
| SUGAR000.1MY | 2004-05-27 | Phosphorus, organic as P | 0.469 | mg/l | APHA -4500-P-F
| SUGAR000.1MY | 2004-05-27 | Nitrogen, Nitrite (NO2) + Nitrate (NO3) as N | 1.26 | mg/l | APHA -4500-NO3(F)
| SUGAR000.1MY | 2004-05-27 | Dissolved Solids | 384 | mg/l | APHA -2540-C
| SUGAR000.1MY | 2004-05-27 | Zinc | 1 | ug/l | USEPA -200.7(W)
| SUGAR000.1MY | 2004-05-27 | Nickel | 10 | ug/l | USEPA -200.7(W)
| SUGAR000.1MY | 2004-05-27 | Manganese | 93 | ug/l | USEPA -200.7(W)
| SUGAR000.1MY | 2004-05-27 | Lead | 1 | ug/l | USEPA -200.7(W)
| SUGAR000.1MY | 2004-05-27 | Iron | 125 | ug/l | USEPA -200.7(W)
| SUGAR000.1MY | 2004-05-27 | Copper | 3 | ug/l | USEPA -200.7(W)
| SUGAR000.1MY | 2004-05-27 | Coliform/Streptococcus ratio, fecal | 2400 | None | APHA -9223-B
| SUGAR000.1MY | 2004-04-20 | Coliform/Streptococcus ratio, fecal | 2400 | None | APHA -9223-B
| SUGAR000.1MY | 2004-04-20 | Escherichia | 190 | CFU | APHA -9223-B
| SUGAR000.1MY | 2004-04-20 | Fecal Coliform | 160 | CFU | APHA -9222-D
| SUGAR000.1MY | 2004-04-20 | Chemical oxygen demand (COD) | 29.1 | mg/l | APHA -5220-D
| SUGAR000.1MY | 2004-04-20 | Nitrogen, Nitrite (NO2) + Nitrate (NO3) as N | 0.089 | mg/l | APHA -4500-NO3(F)
| SUGAR000.1MY | 2004-04-20 | Hardness, Ca + Mg | 239 | mg/l | APHA -2340
| SUGAR000.1MY | 2004-04-20 | Turbidity | 2.52 | NTU | APHA -2130
| SUGAR000.1MY | 2004-04-20 | Sulfur, sulfate (SO4) as SO4 | 16 | ug/l | USEPA -375.4
| SUGAR000.1MY | 2004-04-20 | Nitrogen, Kjeldahl | 1 | mg/l | USEPA -351.1
| SUGAR000.1MY | 2004-04-20 | Nitrogen, ammonia (NH3) as NH3 | 0.02 | mg/l | USEPA -350.1
| SUGAR000.1MY | 2004-04-20 | Chloride | 99.5 | mg/l | USEPA -325.3
| SUGAR000.1MY | 2004-04-20 | Mercury | 0.2 | ug/l | USEPA -245.1
| SUGAR000.1MY | 2004-04-20 | Total Suspended Solids (TSS) | 10 | mg/l | APHA -2540-D
| SUGAR000.1MY | 2004-04-20 | Dissolved Solids | 356 | mg/l | APHA -2540-C
| SUGAR000.1MY | 2004-04-20 | Zinc | 1 | ug/l | USEPA -200.7(W)
| SUGAR000.1MY | 2004-04-20 | Nickel | 10 | ug/l | USEPA -200.7(W)
| SUGAR000.1MY | 2004-04-20 | Manganese | 80 | ug/l | USEPA -200.7(W)
| SUGAR000.1MY | 2004-04-20 | Lead | 1 | ug/l | USEPA -200.7(W)
| SUGAR000.1MY | 2004-04-20 | Iron | 121 | ug/l | USEPA -200.7(W)
| SUGAR000.1MY | 2004-04-20 | Copper | 2 | ug/l | USEPA -200.7(W)
| SUGAR000.1MY | 2004-04-20 | Chromium | 1 | ug/l | USEPA -200.7(W)
| SUGAR000.1MY | 2004-04-20 | Cadmium | 1 | ug/l | USEPA -200.7(W)
| SUGAR000.1MY | 2004-04-20 | Aluminum | 158 | ug/l | USEPA -200.7(W)
| SUGAR000.1MY | 2004-04-20 | pH | 7.74 | None | TDECWPC -1PH
| SUGAR000.1MY | 2004-04-20 | Flow | 18.25 | cfs | TDECWPC -1FLOW
| SUGAR000.1MY | 2004-04-20 | Dissolved oxygen (DO) | 9.2 | mg/l | TDECWPC -1DO
| SUGAR000.1MY | 2004-04-20 | Specific conductance | 621 | uS/cm | TDECWPC -1CONDUCTIVITY
| SUGAR000.1MY | 2004-04-20 | Temperature, water | 16.33 | deg C | APHA -2550
| SUGAR000.1MY | 2004-04-20 | Nitrogen, ammonia (NH3) as NH3 | 0.06 | mg/l | USEPA -350.1
| SUGAR000.1MY | 2004-04-20 | Chloride | 99.4 | mg/l | USEPA -325.3
| SUGAR000.1MY | 2004-04-20 | Mercury | 0.2 | ug/l | USEPA -245.1
| SUGAR000.1MY | 2004-04-20 | Coliform/Streptococcus ratio, fecal | 2400 | None | APHA -9223-B
| SUGAR000.1MY | 2004-04-20 | Chromium | 1 | ug/l | USEPA -200.7(W)
| SUGAR000.1MY | 2004-04-20 | Cadmium | 1 | ug/l | USEPA -200.7(W)
| SUGAR000.1MY | 2004-04-20 | Aluminum | 165 | ug/l | USEPA -200.7(W)
| SUGAR000.1MY | 2004-04-20 | pH | 7.72 | None | TDECWPC -1PH
| SUGAR000.1MY | 2004-04-20 | Dissolved oxygen (DO) | 9.2 | mg/l | TDECWPC -1DO
| SUGAR000.1MY | 2004-04-20 | Specific conductance | 621 | uS/cm | TDECWPC -1CONDUCTIVITY
| SUGAR000.1MY | 2004-04-20 | Temperature, water | 16.33 | deg C | APHA -2550
| SUGAR000.1MY | 2004-04-20 | Hardness, Ca + Mg | 221 | mg/l | APHA -2340
| SUGAR000.1MY | 2004-04-20 | Turbidity | 2.32 | NTU | APHA -2130
| SUGAR000.1MY | 2004-04-20 | Sulfur, sulfate (SO4) as SO4 | 16.1 | ug/l | USEPA -375.4
| SUGAR000.1MY | 2004-04-20 | Nitrogen, Kjeldahl | 0.28 | mg/l | USEPA -351.1
| SUGAR000.1MY | 2004-04-20 | Escherichia | 170 | CFU | APHA -9223-B
| SUGAR000.1MY | 2004-04-20 | Fecal Coliform | 160 | CFU | APHA -9222-D
| SUGAR000.1MY | 2004-04-20 | Total Organic Carbon (TOC) | 1.57 | mg/l | APHA -5310-B
| SUGAR000.1MY | 2004-04-20 | Chemical oxygen demand (COD) | 7.67 | mg/l | APHA -5220-D
| SUGAR000.1MY | 2004-04-20 | Phosphorus, organic as P | 0.213 | mg/l | APHA -4500-P-F
| SUGAR000.1MY | 2004-04-20 | Nitrogen, Nitrite (NO2) + Nitrate (NO3) as N | 0.98 | mg/l | APHA -4500-NO3(F)
| SUGAR000.1MY | 2004-04-20 | Dissolved Solids | 372 | mg/l | APHA -2540-C
| SUGAR000.1MY | 2004-04-20 | Zinc | 1 | ug/l | USEPA -200.7(W)
| SUGAR000.1MY | 2004-04-20 | Nickel | 10 | ug/l | USEPA -200.7(W)
| SUGAR000.1MY | 2004-04-20 | Manganese | 82 | ug/l | USEPA -200.7(W)
| SUGAR000.1MY | 2004-04-20 | Lead | 1 | ug/l | USEPA -200.7(W)
| SUGAR000.1MY | 2004-04-20 | Iron | 123 | ug/l | USEPA -200.7(W)
| SUGAR000.1MY | 2004-04-20 | Copper | 3 | ug/l | USEPA -200.7(W)
| SUGAR000.1MY | 2004-03-16 | Turbidity | 2.83 | NTU | APHA -2130
| SUGAR000.1MY | 2004-03-16 | Phosphorus, organic as P | 0.48 | mg/l | APHA -4500-P-F
| SUGAR000.1MY | 2004-03-16 | Nitrogen, Kjeldahl | 0.1 | mg/l | USEPA -351.1
| SUGAR000.1MY | 2004-03-16 | Hardness, Ca + Mg | 211 | mg/l | APHA -2340
| SUGAR000.1MY | 2004-03-16 | Coliform/Streptococcus ratio, fecal | 2000 | None | APHA -9223-B
| SUGAR000.1MY | 2004-03-16 | Total Organic Carbon (TOC) | 1 | mg/l | APHA -5310-B
| SUGAR000.1MY | 2004-03-16 | Temperature, water | 13.26 | deg C | TDECWPC -1TEMPERATURE
| SUGAR000.1MY | 2004-03-16 | Total Suspended Solids (TSS) | 10 | mg/l | APHA -2540-D
| SUGAR000.1MY | 2004-03-16 | Chemical oxygen demand (COD) | 6.87 | mg/l | APHA -5220-D
| SUGAR000.1MY | 2004-03-16 | Chromium | 1 | ug/l | USEPA -200.7(W)
| SUGAR000.1MY | 2004-03-16 | Chloride | 79.8 | mg/l | USEPA -325.3
| SUGAR000.1MY | 2004-03-16 | Cadmium | 1 | ug/l | USEPA -200.7(W)
| SUGAR000.1MY | 2004-03-16 | Nitrogen, ammonia (NH3) as NH3 | 0.02 | mg/l | USEPA -350.1
| SUGAR000.1MY | 2004-03-16 | Aluminum | 179 | ug/l | USEPA -200.7(W)
| SUGAR000.1MY | 2004-03-16 | Sulfur, sulfate (SO4) as SO4 | 21.3 | mg/l | USEPA -375.4
| SUGAR000.1MY | 2004-03-16 | pH | 8.1 | None | TDECWPC -1PH
| SUGAR000.1MY | 2004-03-16 | Nitrogen, Nitrite (NO2) + Nitrate (NO3) as N | 1.54 | mg/l | APHA -4500-NO3(F)
| SUGAR000.1MY | 2004-03-16 | Nickel | 10 | ug/l | USEPA -200.7(W)
| SUGAR000.1MY | 2004-03-16 | Mercury | 0.2 | ug/l | USEPA -245.1
| SUGAR000.1MY | 2004-03-16 | Manganese | 76 | ug/l | USEPA -200.7(W)
| SUGAR000.1MY | 2004-03-16 | Lead | 1 | ug/l | USEPA -200.7(W)
| SUGAR000.1MY | 2004-03-16 | Iron | 146 | ug/l | USEPA -200.7(W)
| SUGAR000.1MY | 2004-03-16 | Flow | 25.14 | cfs | TDECWPC -1FLOW
| SUGAR000.1MY | 2004-03-16 | Specific conductance | 596.6 | uS/cm | TDECWPC -1CONDUCTIVITY
| SUGAR000.1MY | 2004-03-16 | Fecal Coliform | 29 | CFU | APHA -9222-D
| SUGAR000.1MY | 2004-03-16 | Escherichia | 32 | CFU | APHA -9223-B
| SUGAR000.1MY | 2004-03-16 | Dissolved oxygen (DO) | 10.44 | mg/l | TDECWPC -1DO
| SUGAR000.1MY | 2004-03-16 | Dissolved Solids | 324 | mg/l | APHA -2540-C
| SUGAR000.1MY | 2004-03-16 | Copper | 5 | ug/l | USEPA -200.7(W)
| SUGAR000.1MY | 2004-03-16 | Zinc | 1 | ug/l | USEPA -200.7(W)
| SUGAR000.1MY | 2004-03-16 | Turbidity | 2.7 | NTU | APHA -2130
| SUGAR000.1MY | 2004-03-16 | Phosphorus, organic as P | 0.5 | mg/l | APHA -4500-P-F
| SUGAR000.1MY | 2004-03-16 | Nitrogen, Kjeldahl | 0.1 | mg/l | USEPA -351.1
| SUGAR000.1MY | 2004-03-16 | Hardness, Ca + Mg | 223 | mg/l | APHA -2340
| SUGAR000.1MY | 2004-03-16 | Coliform/Streptococcus ratio, fecal | 2400 | None | APHA -9223-B
| SUGAR000.1MY | 2004-03-16 | Fecal Coliform | 44 | CFU | APHA -9222-D
| SUGAR000.1MY | 2004-03-16 | Escherichia | 49 | CFU | APHA -9223-B
| SUGAR000.1MY | 2004-03-16 | Dissolved oxygen (DO) | 10.69 | mg/l | TDECWPC -1DO
| SUGAR000.1MY | 2004-03-16 | Dissolved Solids | 331 | mg/l | APHA -2540-C
| SUGAR000.1MY | 2004-03-16 | Copper | 1 | ug/l | USEPA -200.7(W)
| SUGAR000.1MY | 2004-03-16 | Chemical oxygen demand (COD) | 5 | mg/l | APHA -5220-D
| SUGAR000.1MY | 2004-03-16 | Chromium | 1 | ug/l | USEPA -200.7(W)
| SUGAR000.1MY | 2004-03-16 | Chloride | 81.3 | mg/l | USEPA -325.3
| SUGAR000.1MY | 2004-03-16 | Cadmium | 1 | ug/l | USEPA -200.7(W)
| SUGAR000.1MY | 2004-03-16 | Nitrogen, ammonia (NH3) as NH3 | 0.02 | mg/l | USEPA -350.1
| SUGAR000.1MY | 2004-03-16 | Aluminum | 158 | ug/l | USEPA -200.7(W)
| SUGAR000.1MY | 2004-03-16 | Zinc | 1 | ug/l | USEPA -200.7(W)
| SUGAR000.1MY | 2004-03-16 | Total Organic Carbon (TOC) | 1 | mg/l | APHA -5310-B
| SUGAR000.1MY | 2004-03-16 | Temperature, water | 13.27 | deg C | TDECWPC -1TEMPERATURE
| SUGAR000.1MY | 2004-03-16 | Total Suspended Solids (TSS) | 10 | mg/l | APHA -2540-D
| SUGAR000.1MY | 2004-03-16 | Sulfur, sulfate (SO4) as SO4 | 22.1 | mg/l | USEPA -375.4
| SUGAR000.1MY | 2004-03-16 | pH | 8.08 | None | TDECWPC -1PH
| SUGAR000.1MY | 2004-03-16 | Nitrogen, Nitrite (NO2) + Nitrate (NO3) as N | 1.55 | mg/l | APHA -4500-NO3(F)
| SUGAR000.1MY | 2004-03-16 | Nickel | 10 | ug/l | USEPA -200.7(W)
| SUGAR000.1MY | 2004-03-16 | Mercury | 0.2 | ug/l | USEPA -245.1
| SUGAR000.1MY | 2004-03-16 | Manganese | 79 | ug/l | USEPA -200.7(W)
| SUGAR000.1MY | 2004-03-16 | Lead | 1 | ug/l | USEPA -200.7(W)
| SUGAR000.1MY | 2004-03-16 | Iron | 125 | ug/l | USEPA -200.7(W)
| SUGAR000.1MY | 2004-03-16 | Specific conductance | 596.5 | uS/cm | TDECWPC -1CONDUCTIVITY
| SUGAR000.1MY | 2004-02-17 | Chromium | 1 | ug/l | USEPA -200.7(W)
| SUGAR000.1MY | 2004-02-17 | Chloride | 81.8 | mg/l | USEPA -325.3
| SUGAR000.1MY | 2004-02-17 | Cadmium | 1 | ug/l | USEPA -200.7(W)
| SUGAR000.1MY | 2004-02-17 | Nitrogen, ammonia (NH3) as NH3 | 0.33 | mg/l | USEPA -350.1
| SUGAR000.1MY | 2004-02-17 | Aluminum | 172 | ug/l | USEPA -200.7(W)
| SUGAR000.1MY | 2004-02-17 | Zinc | 1 | ug/l | USEPA -200.7(W)
| SUGAR000.1MY | 2004-02-17 | Turbidity | 10.8 | NTU | APHA -2130
| SUGAR000.1MY | 2004-02-17 | Phosphorus, organic as P | 0.339 | mg/l | APHA -4500-P-F
| SUGAR000.1MY | 2004-02-17 | Nitrogen, Kjeldahl | 0.67 | mg/l | USEPA -351.1
| SUGAR000.1MY | 2004-02-17 | Hardness, Ca + Mg | 249 | mg/l | APHA -2340
| SUGAR000.1MY | 2004-02-17 | Coliform/Streptococcus ratio, fecal | 2400 | None | APHA -9223-B
| SUGAR000.1MY | 2004-02-17 | Total Organic Carbon (TOC) | 2.5 | mg/l | APHA -5310-B
| SUGAR000.1MY | 2004-02-17 | Temperature, water | 7.73 | deg C | TDECWPC -1TEMPERATURE
| SUGAR000.1MY | 2004-02-17 | Total Suspended Solids (TSS) | 10 | mg/l | APHA -2540-D
| SUGAR000.1MY | 2004-02-17 | Sulfur, sulfate (SO4) as SO4 | 12 | mg/l | USEPA -375.4
| SUGAR000.1MY | 2004-02-17 | pH | 7.18 | None | TDECWPC -1PH
| SUGAR000.1MY | 2004-02-17 | Nitrogen, Nitrite (NO2) + Nitrate (NO3) as N | 1.78 | mg/l | APHA -4500-NO3(F)
| SUGAR000.1MY | 2004-02-17 | Nickel | 10 | ug/l | USEPA -200.7(W)
| SUGAR000.1MY | 2004-02-17 | Mercury | 0.2 | ug/l | USEPA -245.1
| SUGAR000.1MY | 2004-02-17 | Manganese | 112 | ug/l | USEPA -200.7(W)
| SUGAR000.1MY | 2004-02-17 | Lead | 1 | ug/l | USEPA -200.7(W)
| SUGAR000.1MY | 2004-02-17 | Iron | 159 | ug/l | USEPA -200.7(W)
| SUGAR000.1MY | 2004-02-17 | Specific conductance | 610 | uS/cm | TDECWPC -1CONDUCTIVITY
| SUGAR000.1MY | 2004-02-17 | Fecal Coliform | 110 | CFU | APHA -9222-D
| SUGAR000.1MY | 2004-02-17 | Escherichia | 170 | CFU | APHA -9223-B
| SUGAR000.1MY | 2004-02-17 | Dissolved oxygen (DO) | 11.71 | mg/l | TDECWPC -1DO
| SUGAR000.1MY | 2004-02-17 | Dissolved Solids | 312 | mg/l | APHA -2540-C
| SUGAR000.1MY | 2004-02-17 | Copper | 1 | ug/l | USEPA -200.7(W)
| SUGAR000.1MY | 2004-02-17 | Chemical oxygen demand (COD) | 5 | mg/l | APHA -5220-D
| SUGAR000.1MY | 2004-02-17 | Temperature, water | 7.75 | deg C | TDECWPC -1TEMPERATURE
| SUGAR000.1MY | 2004-02-17 | Total Suspended Solids (TSS) | 10 | mg/l | APHA -2540-D
| SUGAR000.1MY | 2004-02-17 | Sulfur, sulfate (SO4) as SO4 | 13.5 | mg/l | USEPA -375.4
| SUGAR000.1MY | 2004-02-17 | pH | 7.18 | None | TDECWPC -1PH
| SUGAR000.1MY | 2004-02-17 | Nitrogen, Nitrite (NO2) + Nitrate (NO3) as N | 1.78 | mg/l | APHA -4500-NO3(F)
| SUGAR000.1MY | 2004-02-17 | Nickel | 10 | ug/l | USEPA -200.7(W)
| SUGAR000.1MY | 2004-02-17 | Mercury | 0.2 | ug/l | USEPA -245.1
| SUGAR000.1MY | 2004-02-17 | Manganese | 113 | ug/l | USEPA -200.7(W)
| SUGAR000.1MY | 2004-02-17 | Lead | 1 | ug/l | USEPA -200.7(W)
| SUGAR000.1MY | 2004-02-17 | Iron | 160 | ug/l | USEPA -200.7(W)
| SUGAR000.1MY | 2004-02-17 | Specific conductance | 610 | uS/cm | TDECWPC -1CONDUCTIVITY
| SUGAR000.1MY | 2004-02-17 | Fecal Coliform | 120 | CFU | APHA -9222-D
| SUGAR000.1MY | 2004-02-17 | Escherichia | 130 | CFU | APHA -9223-B
| SUGAR000.1MY | 2004-02-17 | Dissolved oxygen (DO) | 11.71 | mg/l | TDECWPC -1DO
| SUGAR000.1MY | 2004-02-17 | Dissolved Solids | 329 | mg/l | APHA -2540-C
| SUGAR000.1MY | 2004-02-17 | Copper | 3 | ug/l | USEPA -200.7(W)
| SUGAR000.1MY | 2004-02-17 | Chemical oxygen demand (COD) | 21.6 | mg/l | APHA -5220-D
| SUGAR000.1MY | 2004-02-17 | Chromium | 1 | ug/l | USEPA -200.7(W)
| SUGAR000.1MY | 2004-02-17 | Chloride | 81 | mg/l | USEPA -325.3
| SUGAR000.1MY | 2004-02-17 | Cadmium | 1 | ug/l | USEPA -200.7(W)
| SUGAR000.1MY | 2004-02-17 | Nitrogen, ammonia (NH3) as NH3 | 0.23 | mg/l | USEPA -350.1
| SUGAR000.1MY | 2004-02-17 | Aluminum | 173 | ug/l | USEPA -200.7(W)
| SUGAR000.1MY | 2004-02-17 | Nitrogen, Kjeldahl | 0.68 | mg/l | USEPA -351.1
| SUGAR000.1MY | 2004-02-17 | Hardness, Ca + Mg | 214 | mg/l | APHA -2340
| SUGAR000.1MY | 2004-02-17 | Coliform/Streptococcus ratio, fecal | 2400 | None | APHA -9223-B
| SUGAR000.1MY | 2004-02-17 | Total Organic Carbon (TOC) | 1.94 | mg/l | APHA -5310-B
| SUGAR000.1MY | 2004-02-17 | Zinc | 1 | ug/l | USEPA -200.7(W)
| SUGAR000.1MY | 2004-02-17 | Turbidity | 4.9 | NTU | APHA -2130
| SUGAR000.1MY | 2004-02-17 | Phosphorus, organic as P | 0.38 | mg/l | APHA -4500-P-F
| SUGAR000.1MY | 2004-01-13 | Chloride | 904 | mg/l | USEPA -325.3
| SUGAR000.1MY | 2004-01-13 | Cadmium | 1 | ug/l | USEPA -200.7(W)
| SUGAR000.1MY | 2004-01-13 | Nitrogen, ammonia (NH3) as NH3 | 0.02 | mg/l | USEPA -350.1
| SUGAR000.1MY | 2004-01-13 | Aluminum | 100 | ug/l | USEPA -200.7(W)
| SUGAR000.1MY | 2004-01-13 | Chemical oxygen demand (COD) | 5 | mg/l | APHA -5220-D
| SUGAR000.1MY | 2004-01-13 | Chromium | 1 | ug/l | USEPA -200.7(W)
| SUGAR000.1MY | 2004-01-13 | Chloride | 898 | mg/l | USEPA -325.3
| SUGAR000.1MY | 2004-01-13 | Cadmium | 1 | ug/l | USEPA -200.7(W)
| SUGAR000.1MY | 2004-01-13 | Nitrogen, ammonia (NH3) as NH3 | 0.02 | mg/l | USEPA -350.1
| SUGAR000.1MY | 2004-01-13 | Aluminum | 100 | ug/l | USEPA -200.7(W)
| SUGAR000.1MY | 2004-01-13 | Zinc | 1 | ug/l | USEPA -200.7(W)
| SUGAR000.1MY | 2004-01-13 | Turbidity | 1.35 | NTU | APHA -2130
| SUGAR000.1MY | 2004-01-13 | Phosphorus, organic as P | 0.201 | mg/l | APHA -4500-P-F
| SUGAR000.1MY | 2004-01-13 | Nitrogen, Kjeldahl | 0.31 | mg/l | USEPA -351.1
| SUGAR000.1MY | 2004-01-13 | Hardness, Ca + Mg | 250 | mg/l | APHA -2340
| SUGAR000.1MY | 2004-01-13 | Coliform/Streptococcus ratio, fecal | 2400 | None | APHA -9223-B
| SUGAR000.1MY | 2004-01-13 | Total Organic Carbon (TOC) | 1.44 | mg/l | APHA -5310-B
| SUGAR000.1MY | 2004-01-13 | Temperature, water | 7.69 | deg C | TDECWPC -1TEMPERATURE
| SUGAR000.1MY | 2004-01-13 | Total Suspended Solids (TSS) | 10 | mg/l | APHA -2540-D
| SUGAR000.1MY | 2004-01-13 | Copper | 2 | ug/l | USEPA -200.7(W)
| SUGAR000.1MY | 2004-01-13 | Chemical oxygen demand (COD) | 5 | mg/l | APHA -5220-D
| SUGAR000.1MY | 2004-01-13 | Chromium | 1 | ug/l | USEPA -200.7(W)
| SUGAR000.1MY | 2004-01-13 | Sulfur, sulfate (SO4) as SO4 | 25 | mg/l | USEPA -375.4
| SUGAR000.1MY | 2004-01-13 | pH | 7.35 | None | TDECWPC -1PH
| SUGAR000.1MY | 2004-01-13 | Nitrogen, Nitrite (NO2) + Nitrate (NO3) as N | 1.55 | mg/l | APHA -4500-NO3(F)
| SUGAR000.1MY | 2004-01-13 | Nickel | 10 | ug/l | USEPA -200.7(W)
| SUGAR000.1MY | 2004-01-13 | Mercury | 0.2 | ug/l | USEPA -245.1
| SUGAR000.1MY | 2004-01-13 | Manganese | 65 | ug/l | USEPA -200.7(W)
| SUGAR000.1MY | 2004-01-13 | Lead | 1 | ug/l | USEPA -200.7(W)
| SUGAR000.1MY | 2004-01-13 | Iron | 79 | ug/l | USEPA -200.7(W)
| SUGAR000.1MY | 2004-01-13 | Flow | 13.85 | cfs | TDECWPC -1FLOW
| SUGAR000.1MY | 2004-01-13 | Specific conductance | 778 | uS/cm | TDECWPC -1CONDUCTIVITY
| SUGAR000.1MY | 2004-01-13 | Fecal Coliform | 140 | CFU | APHA -9222-D
| SUGAR000.1MY | 2004-01-13 | Escherichia | 100 | CFU | APHA -9223-B
| SUGAR000.1MY | 2004-01-13 | Dissolved oxygen (DO) | 13.84 | mg/l | TDECWPC -1DO
| SUGAR000.1MY | 2004-01-13 | Dissolved Solids | 434 | mg/l | APHA -2540-C
| SUGAR000.1MY | 2004-01-13 | Zinc | 1 | ug/l | USEPA -200.7(W)
| SUGAR000.1MY | 2004-01-13 | Turbidity | 1.3 | NTU | APHA -2130
| SUGAR000.1MY | 2004-01-13 | Phosphorus, organic as P | 0.175 | mg/l | APHA -4500-P-F
| SUGAR000.1MY | 2004-01-13 | Nitrogen, Kjeldahl | 0.31 | mg/l | USEPA -351.1
| SUGAR000.1MY | 2004-01-13 | Hardness, Ca + Mg | 268 | mg/l | APHA -2340
| SUGAR000.1MY | 2004-01-13 | Coliform/Streptococcus ratio, fecal | 2400 | None | APHA -9223-B
| SUGAR000.1MY | 2004-01-13 | Specific conductance | 778 | uS/cm | TDECWPC -1CONDUCTIVITY
| SUGAR000.1MY | 2004-01-13 | Fecal Coliform | 130 | CFU | APHA -9222-D
| SUGAR000.1MY | 2004-01-13 | Escherichia | 140 | CFU | APHA -9223-B
| SUGAR000.1MY | 2004-01-13 | Dissolved oxygen (DO) | 13.84 | mg/l | TDECWPC -1DO
| SUGAR000.1MY | 2004-01-13 | Dissolved Solids | 422 | mg/l | APHA -2540-C
| SUGAR000.1MY | 2004-01-13 | Copper | 2 | ug/l | USEPA -200.7(W)
| SUGAR000.1MY | 2004-01-13 | Total Organic Carbon (TOC) | 1.28 | mg/l | APHA -5310-B
| SUGAR000.1MY | 2004-01-13 | Temperature, water | 7.69 | deg C | TDECWPC -1TEMPERATURE
| SUGAR000.1MY | 2004-01-13 | Total Suspended Solids (TSS) | 10 | mg/l | APHA -2540-D
| SUGAR000.1MY | 2004-01-13 | Sulfur, sulfate (SO4) as SO4 | 24.8 | mg/l | USEPA -375.4
| SUGAR000.1MY | 2004-01-13 | pH | 7.35 | None | TDECWPC -1PH
| SUGAR000.1MY | 2004-01-13 | Nitrogen, Nitrite (NO2) + Nitrate (NO3) as N | 1.57 | mg/l | APHA -4500-NO3(F)
| SUGAR000.1MY | 2004-01-13 | Nickel | 10 | ug/l | USEPA -200.7(W)
| SUGAR000.1MY | 2004-01-13 | Mercury | 0.2 | ug/l | USEPA -245.1
| SUGAR000.1MY | 2004-01-13 | Manganese | 65 | ug/l | USEPA -200.7(W)
| SUGAR000.1MY | 2004-01-13 | Lead | 1 | ug/l | USEPA -200.7(W)
| SUGAR000.1MY | 2004-01-13 | Iron | 77 | ug/l | USEPA -200.7(W)
| SUGAR000.1MY | 2003-12-17 | Dissolved oxygen (DO) | 11.9 | mg/l | TDECWPC -1DO
| SUGAR000.1MY | 2003-12-17 | Dissolved Solids | 422 | mg/l | APHA -2540-C
| SUGAR000.1MY | 2003-12-17 | Copper | 2 | ug/l | USEPA -200.7(W)
| SUGAR000.1MY | 2003-12-17 | Chemical oxygen demand (COD) | 32.6 | mg/l | APHA -5220-D
| SUGAR000.1MY | 2003-12-17 | Chromium | 1 | ug/l | USEPA -200.7(W)
| SUGAR000.1MY | 2003-12-17 | Chloride | 128 | mg/l | USEPA -325.3
| SUGAR000.1MY | 2003-12-17 | Cadmium | 1 | ug/l | USEPA -200.7(W)
| SUGAR000.1MY | 2003-12-17 | Nitrogen, ammonia (NH3) as NH3 | 0.06 | mg/l | USEPA -350.1
| SUGAR000.1MY | 2003-12-17 | Aluminum | 130 | ug/l | USEPA -200.7(W)
| SUGAR000.1MY | 2003-12-17 | Fecal Coliform | 260 | CFU | APHA -9222-D
| SUGAR000.1MY | 2003-12-17 | Escherichia | 340 | CFU | APHA -9223-B
| SUGAR000.1MY | 2003-12-17 | Iron | 114 | ug/l | USEPA -200.7(W)
| SUGAR000.1MY | 2003-12-17 | Specific conductance | 789 | uS/cm | TDECWPC -1CONDUCTIVITY
| SUGAR000.1MY | 2003-12-17 | Fecal Coliform | 330 | CFU | APHA -9222-D
| SUGAR000.1MY | 2003-12-17 | Escherichia | 520 | CFU | APHA -9223-B
| SUGAR000.1MY | 2003-12-17 | Dissolved oxygen (DO) | 11.9 | mg/l | TDECWPC -1DO
| SUGAR000.1MY | 2003-12-17 | Dissolved Solids | 436 | mg/l | APHA -2540-C
| SUGAR000.1MY | 2003-12-17 | Copper | 2 | ug/l | USEPA -200.7(W)
| SUGAR000.1MY | 2003-12-17 | Chemical oxygen demand (COD) | 25 | mg/l | APHA -5220-D
| SUGAR000.1MY | 2003-12-17 | Chromium | 1 | ug/l | USEPA -200.7(W)
| SUGAR000.1MY | 2003-12-17 | Chloride | 130 | mg/l | USEPA -325.3
| SUGAR000.1MY | 2003-12-17 | Cadmium | 1 | ug/l | USEPA -200.7(W)
| SUGAR000.1MY | 2003-12-17 | Nitrogen, ammonia (NH3) as NH3 | 0.06 | mg/l | USEPA -350.1
| SUGAR000.1MY | 2003-12-17 | Aluminum | 123 | ug/l | USEPA -200.7(W)
| SUGAR000.1MY | 2003-12-17 | Zinc | 1 | ug/l | USEPA -200.7(W)
| SUGAR000.1MY | 2003-12-17 | Turbidity | 1.85 | NTU | APHA -2130
| SUGAR000.1MY | 2003-12-17 | Phosphorus, organic as P | 0.214 | mg/l | APHA -4500-P-F
| SUGAR000.1MY | 2003-12-17 | Nitrogen, Kjeldahl | 0.27 | mg/l | USEPA -351.1
| SUGAR000.1MY | 2003-12-17 | Hardness, Ca + Mg | 229 | mg/l | APHA -2340
| SUGAR000.1MY | 2003-12-17 | Coliform/Streptococcus ratio, fecal | 2400 | None | APHA -9223-B
| SUGAR000.1MY | 2003-12-17 | Total Organic Carbon (TOC) | 1.87 | mg/l | APHA -5310-B
| SUGAR000.1MY | 2003-12-17 | Temperature, water | 7.68 | deg C | TDECWPC -1TEMPERATURE
| SUGAR000.1MY | 2003-12-17 | Total Suspended Solids (TSS) | 10 | mg/l | APHA -2540-D
| SUGAR000.1MY | 2003-12-17 | Sulfur, sulfate (SO4) as SO4 | 23.2 | mg/l | USEPA -375.4
| SUGAR000.1MY | 2003-12-17 | pH | 8 | None | TDECWPC -1PH
| SUGAR000.1MY | 2003-12-17 | Nitrogen, Nitrite (NO2) + Nitrate (NO3) as N | 1.6 | mg/l | APHA -4500-NO3(F)
| SUGAR000.1MY | 2003-12-17 | Nickel | 10 | ug/l | USEPA -200.7(W)
| SUGAR000.1MY | 2003-12-17 | Mercury | 0.2 | ug/l | USEPA -245.1
| SUGAR000.1MY | 2003-12-17 | Manganese | 84.9 | ug/l | USEPA -200.7(W)
| SUGAR000.1MY | 2003-12-17 | Lead | 1 | ug/l | USEPA -200.7(W)
| SUGAR000.1MY | 2003-12-17 | Iron | 121 | ug/l | USEPA -200.7(W)
| SUGAR000.1MY | 2003-12-17 | Flow | 17.61 | cfs | TDECWPC -1FLOW
| SUGAR000.1MY | 2003-12-17 | Specific conductance | 789 | uS/cm | TDECWPC -1CONDUCTIVITY
| SUGAR000.1MY | 2003-12-17 | Lead | 1 | ug/l | USEPA -200.7(W)
| SUGAR000.1MY | 2003-12-17 | Zinc | 1 | ug/l | USEPA -200.7(W)
| SUGAR000.1MY | 2003-12-17 | Turbidity | 2.01 | NTU | APHA -2130
| SUGAR000.1MY | 2003-12-17 | Phosphorus, organic as P | 0.206 | mg/l | APHA -4500-P-F
| SUGAR000.1MY | 2003-12-17 | Nitrogen, Kjeldahl | 0.23 | mg/l | USEPA -351.1
| SUGAR000.1MY | 2003-12-17 | Hardness, Ca + Mg | 238 | mg/l | APHA -2340
| SUGAR000.1MY | 2003-12-17 | Coliform/Streptococcus ratio, fecal | 2400 | None | APHA -9223-B
| SUGAR000.1MY | 2003-12-17 | Total Organic Carbon (TOC) | 1.98 | mg/l | APHA -5310-B
| SUGAR000.1MY | 2003-12-17 | Temperature, water | 7.68 | deg C | TDECWPC -1TEMPERATURE
| SUGAR000.1MY | 2003-12-17 | Total Suspended Solids (TSS) | 10 | mg/l | APHA -2540-D
| SUGAR000.1MY | 2003-12-17 | Sulfur, sulfate (SO4) as SO4 | 22.7 | mg/l | USEPA -375.4
| SUGAR000.1MY | 2003-12-17 | pH | 7.99 | None | TDECWPC -1PH
| SUGAR000.1MY | 2003-12-17 | Nitrogen, Nitrite (NO2) + Nitrate (NO3) as N | 1.62 | mg/l | APHA -4500-NO3(F)
| SUGAR000.1MY | 2003-12-17 | Nickel | 10 | ug/l | USEPA -200.7(W)
| SUGAR000.1MY | 2003-12-17 | Mercury | 0.23 | ug/l | USEPA -245.1
| SUGAR000.1MY | 2003-12-17 | Manganese | 82 | ug/l | USEPA -200.7(W)
| SUGAR000.1MY | 2003-12-02 | Iron | 147 | ug/l | USEPA -200.7(W)
| SUGAR000.1MY | 2003-12-02 | Flow | 21.31 | cfs | TDECWPC -1FLOW
| SUGAR000.1MY | 2003-12-02 | Specific conductance | 785 | uS/cm | TDECWPC -1CONDUCTIVITY
| SUGAR000.1MY | 2003-12-02 | Fecal Coliform | 1000 | CFU | APHA -9222-D
| SUGAR000.1MY | 2003-12-02 | Escherichia | 200 | CFU | APHA -9223-B
| SUGAR000.1MY | 2003-12-02 | Dissolved oxygen (DO) | 11.825 | mg/l | TDECWPC -1DO
| SUGAR000.1MY | 2003-12-02 | Dissolved Solids | 402 | mg/l | APHA -2540-C
| SUGAR000.1MY | 2003-12-02 | Copper | 1 | ug/l | USEPA -200.7(W)
| SUGAR000.1MY | 2003-12-02 | Chemical oxygen demand (COD) | 5 | mg/l | APHA -5220-D
| SUGAR000.1MY | 2003-12-02 | Chromium | 1 | ug/l | USEPA -200.7(W)
| SUGAR000.1MY | 2003-12-02 | Cadmium | 1 | ug/l | USEPA -200.7(W)
| SUGAR000.1MY | 2003-12-02 | Nitrogen, ammonia (NH3) as NH3 | 0.04 | mg/l | USEPA -350.1
| SUGAR000.1MY | 2003-12-02 | Aluminum | 100 | ug/l | USEPA -200.7(W)
| SUGAR000.1MY | 2003-12-02 | Zinc | 1 | ug/l | USEPA -200.7(W)
| SUGAR000.1MY | 2003-12-02 | Turbidity | 3.6 | NTU | APHA -2130
| SUGAR000.1MY | 2003-12-02 | Phosphorus, organic as P | 0.39 | mg/l | APHA -4500-P-F
| SUGAR000.1MY | 2003-12-02 | Nitrogen, Kjeldahl | 0.63 | mg/l | USEPA -351.1
| SUGAR000.1MY | 2003-12-02 | Hardness, Ca + Mg | 209 | mg/l | APHA -2340
| SUGAR000.1MY | 2003-12-02 | Coliform/Streptococcus ratio, fecal | 2400 | None | APHA -9223-B
| SUGAR000.1MY | 2003-12-02 | Total Organic Carbon (TOC) | 1.6 | mg/l | APHA -5310-B
| SUGAR000.1MY | 2003-12-02 | Temperature, water | 8.69 | deg C | TDECWPC -1TEMPERATURE
| SUGAR000.1MY | 2003-12-02 | Total Suspended Solids (TSS) | 10 | mg/l | APHA -2540-D
| SUGAR000.1MY | 2003-12-02 | Sulfur, sulfate (SO4) as SO4 | 22.3 | mg/l | USEPA -375.4
| SUGAR000.1MY | 2003-12-02 | pH | 7.925 | None | TDECWPC -1PH
| SUGAR000.1MY | 2003-12-02 | Nitrogen, Nitrite (NO2) + Nitrate (NO3) as N | 1.65 | mg/l | APHA -4500-NO3(F)
| SUGAR000.1MY | 2003-12-02 | Nickel | 10 | ug/l | USEPA -200.7(W)
| SUGAR000.1MY | 2003-12-02 | Mercury | 0.2 | ug/l | USEPA -245.1
| SUGAR000.1MY | 2003-12-02 | Manganese | 63 | ug/l | USEPA -200.7(W)
| SUGAR000.1MY | 2003-12-02 | Lead | 1 | ug/l | USEPA -200.7(W)
| SUGAR000.1MY | 2003-12-02 | Mercury | 0.2 | ug/l | USEPA -245.1
| SUGAR000.1MY | 2003-12-02 | Manganese | 87 | ug/l | USEPA -200.7(W)
| SUGAR000.1MY | 2003-12-02 | Lead | 1 | ug/l | USEPA -200.7(W)
| SUGAR000.1MY | 2003-12-02 | Iron | 155 | ug/l | USEPA -200.7(W)
| SUGAR000.1MY | 2003-12-02 | Specific conductance | 785 | uS/cm | TDECWPC -1CONDUCTIVITY
| SUGAR000.1MY | 2003-12-02 | Fecal Coliform | 1100 | CFU | APHA -9222-D
| SUGAR000.1MY | 2003-12-02 | Escherichia | 1700 | CFU | APHA -9223-B
| SUGAR000.1MY | 2003-12-02 | Dissolved oxygen (DO) | 11.825 | mg/l | TDECWPC -1DO
| SUGAR000.1MY | 2003-12-02 | Dissolved Solids | 439 | mg/l | APHA -2540-C
| SUGAR000.1MY | 2003-12-02 | Chloride | 162 | mg/l | USEPA -325.3
| SUGAR000.1MY | 2003-12-02 | Cadmium | 1 | ug/l | USEPA -200.7(W)
| SUGAR000.1MY | 2003-12-02 | Nitrogen, ammonia (NH3) as NH3 | 0.04 | mg/l | USEPA -350.1
| SUGAR000.1MY | 2003-12-02 | Aluminum | 100 | ug/l | USEPA -200.7(W)
| SUGAR000.1MY | 2003-12-02 | Copper | 1 | ug/l | USEPA -200.7(W)
| SUGAR000.1MY | 2003-12-02 | Chemical oxygen demand (COD) | 5 | mg/l | APHA -5220-D
| SUGAR000.1MY | 2003-12-02 | Chromium | 1 | ug/l | USEPA -200.7(W)
| SUGAR000.1MY | 2003-12-02 | Zinc | 1 | ug/l | USEPA -200.7(W)
| SUGAR000.1MY | 2003-12-02 | Turbidity | 3.58 | NTU | APHA -2130
| SUGAR000.1MY | 2003-12-02 | Phosphorus, organic as P | 0.29 | mg/l | APHA -4500-P-F
| SUGAR000.1MY | 2003-12-02 | Nitrogen, Kjeldahl | 0.46 | mg/l | USEPA -351.1
| SUGAR000.1MY | 2003-12-02 | Hardness, Ca + Mg | 214 | mg/l | APHA -2340
| SUGAR000.1MY | 2003-12-02 | Coliform/Streptococcus ratio, fecal | 2400 | None | APHA -9223-B
| SUGAR000.1MY | 2003-12-02 | Total Organic Carbon (TOC) | 1 | mg/l | APHA -5310-B
| SUGAR000.1MY | 2003-12-02 | Temperature, water | 8.69 | deg C | TDECWPC -1TEMPERATURE
| SUGAR000.1MY | 2003-12-02 | Total Suspended Solids (TSS) | 10 | mg/l | APHA -2540-D
| SUGAR000.1MY | 2003-12-02 | Sulfur, sulfate (SO4) as SO4 | 22.2 | mg/l | USEPA -375.4
| SUGAR000.1MY | 2003-12-02 | pH | 7.925 | None | TDECWPC -1PH
| SUGAR000.1MY | 2003-12-02 | Nitrogen, Nitrite (NO2) + Nitrate (NO3) as N | 1.44 | mg/l | APHA -4500-NO3(F)
| SUGAR000.1MY | 2003-12-02 | Nickel | 10 | ug/l | USEPA -200.7(W)
| SUGAR000.1MY | 2003-10-21 | Dissolved oxygen (DO) | 8.365 | mg/l | TDECWPC -1DO
| SUGAR000.1MY | 2003-10-21 | Dissolved Solids | 523 | mg/l | APHA -2540-C
| SUGAR000.1MY | 2003-10-21 | Copper | 2 | ug/l | USEPA -200.7(W)
| SUGAR000.1MY | 2003-10-21 | Chemical oxygen demand (COD) | 5 | mg/l | APHA -5220-D
| SUGAR000.1MY | 2003-10-21 | Chromium | 1 | ug/l | USEPA -200.7(W)
| SUGAR000.1MY | 2003-10-21 | Chloride | 175 | mg/l | USEPA -325.3
| SUGAR000.1MY | 2003-10-21 | Cadmium | 1 | ug/l | USEPA -200.7(W)
| SUGAR000.1MY | 2003-10-21 | Nitrogen, ammonia (NH3) as NH3 | 0.02 | mg/l | USEPA -350.1
| SUGAR000.1MY | 2003-10-21 | Aluminum | 100 | ug/l | USEPA -200.7(W)
| SUGAR000.1MY | 2003-10-21 | Phosphorus, organic as P | 0.368 | mg/l | APHA -4500-P-F
| SUGAR000.1MY | 2003-10-21 | Nitrogen, Kjeldahl | 0.25 | mg/l | USEPA -351.1
| SUGAR000.1MY | 2003-10-21 | Hardness, Ca + Mg | 235 | mg/l | APHA -2340
| SUGAR000.1MY | 2003-10-21 | Coliform/Streptococcus ratio, fecal | 2400 | None | APHA -9223-B
| SUGAR000.1MY | 2003-10-21 | Total Organic Carbon (TOC) | 2.24 | mg/l | APHA -5310-B
| SUGAR000.1MY | 2003-10-21 | Temperature, water | 15.905 | deg C | TDECWPC -1TEMPERATURE
| SUGAR000.1MY | 2003-10-21 | Total Suspended Solids (TSS) | 10 | mg/l | APHA -2540-D
| SUGAR000.1MY | 2003-10-21 | Sulfur, sulfate (SO4) as SO4 | 25.9 | mg/l | USEPA -375.4
| SUGAR000.1MY | 2003-10-21 | pH | 7.825 | None | TDECWPC -1PH
| SUGAR000.1MY | 2003-10-21 | Nitrogen, Nitrite (NO2) + Nitrate (NO3) as N | 0.72 | mg/l | APHA -4500-NO3(F)
| SUGAR000.1MY | 2003-10-21 | Nickel | 10 | ug/l | USEPA -200.7(W)
| SUGAR000.1MY | 2003-10-21 | Mercury | 0.2 | ug/l | USEPA -245.1
| SUGAR000.1MY | 2003-10-21 | Manganese | 30 | ug/l | USEPA -200.7(W)
| SUGAR000.1MY | 2003-10-21 | Lead | 1 | ug/l | USEPA -200.7(W)
| SUGAR000.1MY | 2003-10-21 | Iron | 43 | ug/l | USEPA -200.7(W)
| SUGAR000.1MY | 2003-10-21 | Specific conductance | 860 | uS/cm | TDECWPC -1CONDUCTIVITY
| SUGAR000.1MY | 2003-10-21 | Fecal Coliform | 120 | CFU | APHA -9222-D
| SUGAR000.1MY | 2003-10-21 | Escherichia | 120 | CFU | APHA -9223-B
| SUGAR000.1MY | 2003-10-21 | Zinc | 2 | ug/l | USEPA -200.7(W)
| SUGAR000.1MY | 2003-10-21 | Turbidity | 0.84 | NTU | APHA -2130
| SUGAR000.1MY | 2003-10-21 | Copper | 2 | ug/l | USEPA -200.7(W)
| SUGAR000.1MY | 2003-10-21 | Chemical oxygen demand (COD) | 5 | mg/l | APHA -5220-D
| SUGAR000.1MY | 2003-10-21 | Chromium | 1 | ug/l | USEPA -200.7(W)
| SUGAR000.1MY | 2003-10-21 | Chloride | 174 | mg/l | USEPA -325.3
| SUGAR000.1MY | 2003-10-21 | Cadmium | 1 | ug/l | USEPA -200.7(W)
| SUGAR000.1MY | 2003-10-21 | Nitrogen, ammonia (NH3) as NH3 | 0.02 | mg/l | USEPA -350.1
| SUGAR000.1MY | 2003-10-21 | Aluminum | 100 | ug/l | USEPA -200.7(W)
| SUGAR000.1MY | 2003-10-21 | Total Suspended Solids (TSS) | 10 | mg/l | APHA -2540-D
| SUGAR000.1MY | 2003-10-21 | Sulfur, sulfate (SO4) as SO4 | 25.8 | mg/l | USEPA -375.4
| SUGAR000.1MY | 2003-10-21 | pH | 7.825 | None | TDECWPC -1PH
| SUGAR000.1MY | 2003-10-21 | Nitrogen, Nitrite (NO2) + Nitrate (NO3) as N | 0.72 | mg/l | APHA -4500-NO3(F)
| SUGAR000.1MY | 2003-10-21 | Nickel | 10 | ug/l | USEPA -200.7(W)
| SUGAR000.1MY | 2003-10-21 | Mercury | 0.2 | ug/l | USEPA -245.1
| SUGAR000.1MY | 2003-10-21 | Manganese | 32 | ug/l | USEPA -200.7(W)
| SUGAR000.1MY | 2003-10-21 | Lead | 1 | ug/l | USEPA -200.7(W)
| SUGAR000.1MY | 2003-10-21 | Iron | 335 | ug/l | USEPA -200.7(W)
| SUGAR000.1MY | 2003-10-21 | Flow | 2.97 | cfs | TDECWPC -1FLOW
| SUGAR000.1MY | 2003-10-21 | Specific conductance | 860 | uS/cm | TDECWPC -1CONDUCTIVITY
| SUGAR000.1MY | 2003-10-21 | Fecal Coliform | 100 | CFU | APHA -9222-D
| SUGAR000.1MY | 2003-10-21 | Escherichia | 140 | CFU | APHA -9223-B
| SUGAR000.1MY | 2003-10-21 | Dissolved oxygen (DO) | 8.365 | mg/l | TDECWPC -1DO
| SUGAR000.1MY | 2003-10-21 | Dissolved Solids | 518 | mg/l | APHA -2540-C
| SUGAR000.1MY | 2003-10-21 | Zinc | 2 | ug/l | USEPA -200.7(W)
| SUGAR000.1MY | 2003-10-21 | Turbidity | 0.85 | NTU | APHA -2130
| SUGAR000.1MY | 2003-10-21 | Phosphorus, organic as P | 0.408 | mg/l | APHA -4500-P-F
| SUGAR000.1MY | 2003-10-21 | Nitrogen, Kjeldahl | 0.35 | mg/l | USEPA -351.1
| SUGAR000.1MY | 2003-10-21 | Hardness, Ca + Mg | 233 | mg/l | APHA -2340
| SUGAR000.1MY | 2003-10-21 | Coliform/Streptococcus ratio, fecal | 2400 | None | APHA -9223-B
| SUGAR000.1MY | 2003-10-21 | Total Organic Carbon (TOC) | 2.43 | mg/l | APHA -5310-B
| SUGAR000.1MY | 2003-10-21 | Temperature, water | 15.905 | deg C | TDECWPC -1TEMPERATURE
| SUGAR000.1MY | 2003-09-16 | Phosphorus, organic as P | 0.381 | mg/l | APHA -4500-P-F
| SUGAR000.1MY | 2003-09-16 | Nitrogen, Kjeldahl | 0.19 | mg/l | USEPA -351.1
| SUGAR000.1MY | 2003-09-16 | Hardness, Ca + Mg | 271 | mg/l | APHA -2340
| SUGAR000.1MY | 2003-09-16 | Coliform/Streptococcus ratio, fecal | 2400 | None | APHA -9223-B
| SUGAR000.1MY | 2003-09-16 | Total Organic Carbon (TOC) | 3.44 | mg/l | APHA -5310-B
| SUGAR000.1MY | 2003-09-16 | Temperature, water | 16.19 | deg C | APHA -2550
| SUGAR000.1MY | 2003-09-16 | Total Suspended Solids (TSS) | 10 | mg/l | APHA -2540-D
| SUGAR000.1MY | 2003-09-16 | Sulfur, sulfate (SO4) as SO4 | 21.7 | mg/l | USEPA -375.4
| SUGAR000.1MY | 2003-09-16 | pH | 7.71 | None | TDECWPC -1PH
| SUGAR000.1MY | 2003-09-16 | Nitrogen, Nitrite (NO2) + Nitrate (NO3) as N | 0.65 | mg/l | APHA -4500-NO3(F)
| SUGAR000.1MY | 2003-09-16 | Nickel | 10 | ug/l | USEPA -200.7(W)
| SUGAR000.1MY | 2003-09-16 | Mercury | 0.2 | ug/l | USEPA -245.1
| SUGAR000.1MY | 2003-09-16 | Manganese | 42 | ug/l | USEPA -200.7(W)
| SUGAR000.1MY | 2003-09-16 | Lead | 1 | ug/l | USEPA -200.7(W)
| SUGAR000.1MY | 2003-09-16 | Iron | 61 | ug/l | USEPA -200.7(W)
| SUGAR000.1MY | 2003-09-16 | Specific conductance | 756 | uS/cm | TDECWPC -1CONDUCTIVITY
| SUGAR000.1MY | 2003-09-16 | Fecal Coliform | 310 | CFU | APHA -9222-D
| SUGAR000.1MY | 2003-09-16 | Escherichia | 140 | CFU | APHA -9223-B
| SUGAR000.1MY | 2003-09-16 | Dissolved oxygen (DO) | 8.76 | mg/l | TDECWPC -1DO
| SUGAR000.1MY | 2003-09-16 | Dissolved Solids | 435 | mg/l | APHA -2540-C
| SUGAR000.1MY | 2003-09-16 | Chromium | 1 | ug/l | USEPA -200.7(W)
| SUGAR000.1MY | 2003-09-16 | Chloride | 116 | mg/l | USEPA -325.3
| SUGAR000.1MY | 2003-09-16 | Cadmium | 1 | ug/l | USEPA -200.7(W)
| SUGAR000.1MY | 2003-09-16 | Nitrogen, ammonia (NH3) as NH3 | 0.05 | mg/l | USEPA -350.1
| SUGAR000.1MY | 2003-09-16 | Aluminum | 100 | ug/l | USEPA -200.7(W)
| SUGAR000.1MY | 2003-09-16 | Copper | 2 | ug/l | USEPA -200.7(W)
| SUGAR000.1MY | 2003-09-16 | Chemical oxygen demand (COD) | 5 | mg/l | APHA -5220-D
| SUGAR000.1MY | 2003-09-16 | Zinc | 1 | ug/l | USEPA -200.7(W)
| SUGAR000.1MY | 2003-09-16 | Turbidity | 1.02 | NTU | APHA -2130
| SUGAR000.1MY | 2003-09-16 | Coliform/Streptococcus ratio, fecal | 2400 | None | APHA -9223-B
| SUGAR000.1MY | 2003-09-16 | Total Organic Carbon (TOC) | 3.03 | mg/l | APHA -5310-B
| SUGAR000.1MY | 2003-09-16 | Temperature, water | 16.19 | deg C | APHA -2550
| SUGAR000.1MY | 2003-09-16 | Total Suspended Solids (TSS) | 10 | mg/l | APHA -2540-D
| SUGAR000.1MY | 2003-09-16 | Sulfur, sulfate (SO4) as SO4 | 21.3 | mg/l | USEPA -375.4
| SUGAR000.1MY | 2003-09-16 | pH | 7.71 | None | TDECWPC -1PH
| SUGAR000.1MY | 2003-09-16 | Nitrogen, Nitrite (NO2) + Nitrate (NO3) as N | 0.66 | mg/l | APHA -4500-NO3(F)
| SUGAR000.1MY | 2003-09-16 | Nickel | 10 | ug/l | USEPA -200.7(W)
| SUGAR000.1MY | 2003-09-16 | Mercury | 0.2 | ug/l | USEPA -245.1
| SUGAR000.1MY | 2003-09-16 | Manganese | 42 | ug/l | USEPA -200.7(W)
| SUGAR000.1MY | 2003-09-16 | Lead | 1 | ug/l | USEPA -200.7(W)
| SUGAR000.1MY | 2003-09-16 | Iron | 55 | ug/l | USEPA -200.7(W)
| SUGAR000.1MY | 2003-09-16 | Flow | 0.75 | cfs | TDECWPC -1FLOW
| SUGAR000.1MY | 2003-09-16 | Specific conductance | 756 | uS/cm | TDECWPC -1CONDUCTIVITY
| SUGAR000.1MY | 2003-09-16 | Fecal Coliform | 600 | CFU | APHA -9222-D
| SUGAR000.1MY | 2003-09-16 | Escherichia | 130 | CFU | APHA -9223-B
| SUGAR000.1MY | 2003-09-16 | Dissolved oxygen (DO) | 8.76 | mg/l | TDECWPC -1DO
| SUGAR000.1MY | 2003-09-16 | Dissolved Solids | 442 | mg/l | APHA -2540-C
| SUGAR000.1MY | 2003-09-16 | Copper | 2 | ug/l | USEPA -200.7(W)
| SUGAR000.1MY | 2003-09-16 | Aluminum | 100 | ug/l | USEPA -200.7(W)
| SUGAR000.1MY | 2003-09-16 | Chemical oxygen demand (COD) | 5 | mg/l | APHA -5220-D
| SUGAR000.1MY | 2003-09-16 | Chromium | 1 | ug/l | USEPA -200.7(W)
| SUGAR000.1MY | 2003-09-16 | Chloride | 116 | mg/l | USEPA -325.3
| SUGAR000.1MY | 2003-09-16 | Cadmium | 1 | ug/l | USEPA -200.7(W)
| SUGAR000.1MY | 2003-09-16 | Nitrogen, ammonia (NH3) as NH3 | 0.06 | mg/l | USEPA -350.1
| SUGAR000.1MY | 2003-09-16 | Zinc | 1 | ug/l | USEPA -200.7(W)
| SUGAR000.1MY | 2003-09-16 | Turbidity | 1.69 | NTU | APHA -2130
| SUGAR000.1MY | 2003-09-16 | Phosphorus, organic as P | 0.381 | mg/l | APHA -4500-P-F
| SUGAR000.1MY | 2003-09-16 | Nitrogen, Kjeldahl | 0.33 | mg/l | USEPA -351.1
| SUGAR000.1MY | 2003-09-16 | Hardness, Ca + Mg | 269 | mg/l | APHA -2340
| SUGAR000.1MY | 2003-08-13 | Chloride | 121 | mg/l | USEPA -325.3
| SUGAR000.1MY | 2003-08-13 | Cadmium | 1 | ug/l | USEPA -200.7(W)
| SUGAR000.1MY | 2003-08-13 | Nitrogen, ammonia (NH3) as NH3 | 0.04 | mg/l | USEPA -350.1
| SUGAR000.1MY | 2003-08-13 | Aluminum | 100 | ug/l | USEPA -200.7(W)
| SUGAR000.1MY | 2003-08-13 | Specific conductance | 822 | uS/cm | TDECWPC -1CONDUCTIVITY
| SUGAR000.1MY | 2003-08-13 | Fecal Coliform | 340 | CFU | APHA -9222-D
| SUGAR000.1MY | 2003-08-13 | Escherichia | 390 | CFU | APHA -9223-B
| SUGAR000.1MY | 2003-08-13 | Dissolved oxygen (DO) | 8.35 | mg/l | TDECWPC -1DO
| SUGAR000.1MY | 2003-08-13 | Dissolved Solids | 445 | mg/l | APHA -2540-C
| SUGAR000.1MY | 2003-08-13 | Copper | 1 | ug/l | USEPA -200.7(W)
| SUGAR000.1MY | 2003-08-13 | Chemical oxygen demand (COD) | 5 | mg/l | APHA -5220-D
| SUGAR000.1MY | 2003-08-13 | Chromium | 1 | ug/l | USEPA -200.7(W)
| SUGAR000.1MY | 2003-08-13 | Iron | 49 | ug/l | USEPA -200.7(W)
| SUGAR000.1MY | 2003-08-13 | Flow | 3.05 | cfs | TDECWPC -1FLOW
| SUGAR000.1MY | 2003-08-13 | Temperature, water | 20.09 | deg C | TDECWPC -1TEMPERATURE
| SUGAR000.1MY | 2003-08-13 | Total Suspended Solids (TSS) | 10 | mg/l | APHA -2540-D
| SUGAR000.1MY | 2003-08-13 | Sulfur, sulfate (SO4) as SO4 | 14.9 | mg/l | USEPA -375.4
| SUGAR000.1MY | 2003-08-13 | pH | 7.6 | None | TDECWPC -1PH
| SUGAR000.1MY | 2003-08-13 | Nitrogen, Nitrite (NO2) + Nitrate (NO3) as N | 0.85 | mg/l | APHA -4500-NO3(F)
| SUGAR000.1MY | 2003-08-13 | Nickel | 10 | ug/l | USEPA -200.7(W)
| SUGAR000.1MY | 2003-08-13 | Mercury | 0.2 | ug/l | USEPA -245.1
| SUGAR000.1MY | 2003-08-13 | Manganese | 38 | ug/l | USEPA -200.7(W)
| SUGAR000.1MY | 2003-08-13 | Lead | 1 | ug/l | USEPA -200.7(W)
| SUGAR000.1MY | 2003-08-13 | Zinc | 1 | ug/l | USEPA -200.7(W)
| SUGAR000.1MY | 2003-08-13 | Turbidity | 1.48 | NTU | APHA -2130
| SUGAR000.1MY | 2003-08-13 | Phosphorus, organic as P | 0.24 | mg/l | APHA -4500-P-F
| SUGAR000.1MY | 2003-08-13 | Nitrogen, Kjeldahl | 0.11 | mg/l | USEPA -351.1
| SUGAR000.1MY | 2003-08-13 | Hardness, Ca + Mg | 215 | mg/l | APHA -2340
| SUGAR000.1MY | 2003-08-13 | Coliform/Streptococcus ratio, fecal | 2400 | None | APHA -9223-B
| SUGAR000.1MY | 2003-08-13 | Total Organic Carbon (TOC) | 5.26 | mg/l | APHA -5310-B
| SUGAR000.1MY | 2003-08-13 | Copper | 1 | ug/l | USEPA -200.7(W)
| SUGAR000.1MY | 2003-08-13 | Chemical oxygen demand (COD) | 5 | mg/l | APHA -5220-D
| SUGAR000.1MY | 2003-08-13 | Chromium | 1 | ug/l | USEPA -200.7(W)
| SUGAR000.1MY | 2003-08-13 | Chloride | 123 | mg/l | USEPA -325.3
| SUGAR000.1MY | 2003-08-13 | Cadmium | 1 | ug/l | USEPA -200.7(W)
| SUGAR000.1MY | 2003-08-13 | Nitrogen, ammonia (NH3) as NH3 | 0.05 | mg/l | USEPA -350.1
| SUGAR000.1MY | 2003-08-13 | Aluminum | 100 | ug/l | USEPA -200.7(W)
| SUGAR000.1MY | 2003-08-13 | Lead | 1 | ug/l | USEPA -200.7(W)
| SUGAR000.1MY | 2003-08-13 | Iron | 50 | ug/l | USEPA -200.7(W)
| SUGAR000.1MY | 2003-08-13 | Specific conductance | 823 | uS/cm | TDECWPC -1CONDUCTIVITY
| SUGAR000.1MY | 2003-08-13 | Fecal Coliform | 360 | CFU | APHA -9222-D
| SUGAR000.1MY | 2003-08-13 | Escherichia | 390 | CFU | APHA -9223-B
| SUGAR000.1MY | 2003-08-13 | Dissolved oxygen (DO) | 8.35 | mg/l | TDECWPC -1DO
| SUGAR000.1MY | 2003-08-13 | Dissolved Solids | 443 | mg/l | APHA -2540-C
| SUGAR000.1MY | 2003-08-13 | pH | 7.6 | None | TDECWPC -1PH
| SUGAR000.1MY | 2003-08-13 | Nitrogen, Nitrite (NO2) + Nitrate (NO3) as N | 0.85 | mg/l | APHA -4500-NO3(F)
| SUGAR000.1MY | 2003-08-13 | Nickel | 10 | ug/l | USEPA -200.7(W)
| SUGAR000.1MY | 2003-08-13 | Mercury | 0.2 | ug/l | USEPA -245.1
| SUGAR000.1MY | 2003-08-13 | Manganese | 39 | ug/l | USEPA -200.7(W)
| SUGAR000.1MY | 2003-08-13 | Total Suspended Solids (TSS) | 10 | mg/l | APHA -2540-D
| SUGAR000.1MY | 2003-08-13 | Sulfur, sulfate (SO4) as SO4 | 15.1 | mg/l | USEPA -375.4
| SUGAR000.1MY | 2003-08-13 | Zinc | 1 | ug/l | USEPA -200.7(W)
| SUGAR000.1MY | 2003-08-13 | Turbidity | 1.4 | NTU | APHA -2130
| SUGAR000.1MY | 2003-08-13 | Phosphorus, organic as P | 0.24 | mg/l | APHA -4500-P-F
| SUGAR000.1MY | 2003-08-13 | Nitrogen, Kjeldahl | 0.19 | mg/l | USEPA -351.1
| SUGAR000.1MY | 2003-08-13 | Hardness, Ca + Mg | 220 | mg/l | APHA -2340
| SUGAR000.1MY | 2003-08-13 | Coliform/Streptococcus ratio, fecal | 2400 | None | APHA -9223-B
| SUGAR000.1MY | 2003-08-13 | Total Organic Carbon (TOC) | 4.1 | mg/l | APHA -5310-B
| SUGAR000.1MY | 2003-08-13 | Temperature, water | 20.09 | deg C | TDECWPC -1TEMPERATURE
| SUGAR000.1MY | 2002-10-02 | Phosphate | 0.19 | mg/l | APHA -4500-P-F
| SUGAR000.1MY | 2002-10-02 | Nitrogen, Nitrite (NO2) + Nitrate (NO3) as N | 1.76 | mg/l | APHA -4500-NO3(F)
| SUGAR000.1MY | 2000-06-07 | Fixed Solids | 0.1 | mg/l | APHA -2540-B
| SUGAR000.1MY | 2000-06-07 | Phosphate | 0.41 | mg/l | APHA -4500-P-F
| SUGAR000.1MY | 2000-06-07 | pH | 7.84 | None | TDECWPC -1PH
| SUGAR000.1MY | 2000-06-07 | Nitrogen, Nitrite (NO2) + Nitrate (NO3) as N | 2.1 | mg/l | APHA -4500-NO3(F)
| SUGAR000.1MY | 2000-06-07 | Nickel | 10 | ug/l | USEPA -200.7(W)
| SUGAR000.1MY | 2000-06-07 | Mercury | 0.2 | ug/l | USEPA -245.1
| SUGAR000.1MY | 2000-06-07 | Lead | 1 | ug/l | USEPA -200.7(W)
| SUGAR000.1MY | 2000-06-07 | Flow | 2.23 | cfs | TDECWPC -1FLOW
| SUGAR000.1MY | 2000-06-07 | Specific conductance | 813 | uS/cm | TDECWPC -1CONDUCTIVITY
| SUGAR000.1MY | 2000-06-07 | Dissolved oxygen (DO) | 9.23 | mg/l | TDECWPC -1DO
| SUGAR000.1MY | 2000-06-07 | Fixed Solids | 442 | mg/l | APHA -2540-C
| SUGAR000.1MY | 2000-06-07 | Chemical oxygen demand (COD) | 5 | mg/l | APHA -5220-D
| SUGAR000.1MY | 2000-06-07 | Chloride | 125 | mg/l | USEPA -325.3
| SUGAR000.1MY | 2000-06-07 | Cadmium | 1 | ug/l | USEPA -200.7(W)
| SUGAR000.1MY | 2000-06-07 | Nitrogen, ammonia (NH3) as NH3 | 0.02 | mg/l | USEPA -350.1
| SUGAR000.1MY | 2000-06-07 | Aluminum | 313 | ug/l | USEPA -200.7(W)
| SUGAR000.1MY | 2000-06-07 | Hardness, Ca + Mg | 262 | mg/l | APHA -2340
| SUGAR000.1MY | 2000-06-07 | Temperature, water | 15.31 | deg C | APHA -2550
| SUGAR000.1MY | 2000-06-07 | Fixed Solids | 10 | mg/l | APHA -2540-D
| SUGAR000.1MY | 2000-06-07 | Sulfur, sulfate (SO4) as SO4 | 26.1 | mg/l | USEPA -375.4
| SUGAR000.1MY | 2000-05-11 | Turbidity | 3.42 | NTU | APHA -2130
| SUGAR000.1MY | 2000-05-11 | Hardness, Ca + Mg | 203 | mg/l | APHA -2340
| SUGAR000.1MY | 2000-05-11 | Temperature, water | 16.9 | deg C | APHA -2550
| SUGAR000.1MY | 2000-05-11 | Fixed Solids | 10 | mg/l | APHA -2540-D
| SUGAR000.1MY | 2000-05-11 | Sulfur, sulfate (SO4) as SO4 | 28.6 | mg/l | USEPA -375.4
| SUGAR000.1MY | 2000-05-11 | Fixed Solids | 0.1 | mg/l | APHA -2540-F
| SUGAR000.1MY | 2000-05-11 | Fixed Solids | 420 | ug/l | USEPA -200.7(W)
| SUGAR000.1MY | 2000-05-11 | Phosphorus | 0.41 | mg/l | APHA -4500-P-F
| SUGAR000.1MY | 2000-05-11 | pH | 7.74 | None | TDECWPC -1PH
| SUGAR000.1MY | 2000-05-11 | Nitrogen, Nitrite (NO2) + Nitrate (NO3) as N | 2.19 | mg/l | APHA -4500-NO3(F)
| SUGAR000.1MY | 2000-05-11 | Nickel | 10 | ug/l | USEPA -200.7(W)
| SUGAR000.1MY | 2000-05-11 | Mercury | 0.2 | ug/l | USEPA -245.1
| SUGAR000.1MY | 2000-05-11 | Lead | 1 | ug/l | USEPA -200.7(W)
| SUGAR000.1MY | 2000-05-11 | Flow | 7.27 | cfs | TDECWPC -1FLOW
| SUGAR000.1MY | 2000-05-11 | Specific conductance | 684 | uS/cm | TDECWPC -1CONDUCTIVITY
| SUGAR000.1MY | 2000-05-11 | Chemical oxygen demand (COD) | 26.8 | mg/l | APHA -5220-D
| SUGAR000.1MY | 2000-05-11 | Chloride | 120 | mg/l | USEPA -325.3
| SUGAR000.1MY | 2000-05-11 | Cadmium | 1 | ug/l | USEPA -200.7(W)
| SUGAR000.1MY | 2000-05-11 | Nitrogen, ammonia (NH3) as NH3 | 0.11 | mg/l | USEPA -350.1
| SUGAR000.1MY | 2000-05-11 | Aluminum | 257 | ug/l | USEPA -200.7(W)
| SUGAR000.1MY | 2000-04-12 | Sulfur, sulfate (SO4) as SO4 | 28.9 | mg/l | USEPA -375.4
| SUGAR000.1MY | 2000-04-12 | Fixed Solids | 0.2 | mg/l | APHA -2540-F
| SUGAR000.1MY | 2000-04-12 | Phosphorus | 0.452 | mg/l | APHA -4500-P-F
| SUGAR000.1MY | 2000-04-12 | pH | 7.79 | None | TDECWPC -1PH
| SUGAR000.1MY | 2000-04-12 | Nitrogen, Nitrite (NO2) + Nitrate (NO3) as N | 1.48 | mg/l | APHA -4500-NO3(F)
| SUGAR000.1MY | 2000-04-12 | Mercury | 0.2 | ug/l | USEPA -245.1
| SUGAR000.1MY | 2000-04-12 | Lead | 1 | ug/l | USEPA -200.7(W)
| SUGAR000.1MY | 2000-04-12 | Flow | 22 | cfs | TDECWPC -1FLOW
| SUGAR000.1MY | 2000-04-12 | Specific conductance | 550 | uS/cm | TDECWPC -1CONDUCTIVITY
| SUGAR000.1MY | 2000-04-12 | Dissolved oxygen (DO) | 10.78 | mg/l | TDECWPC -1DO
| SUGAR000.1MY | 2000-04-12 | Fixed Solids | 322 | mg/l | APHA -2540-C
| SUGAR000.1MY | 2000-04-12 | Chloride | 76 | mg/l | USEPA -325.3
| SUGAR000.1MY | 2000-04-12 | Cadmium | 1 | ug/l | USEPA -200.7(W)
| SUGAR000.1MY | 2000-04-12 | Nitrogen, ammonia (NH3) as NH3 | 0.13 | mg/l | USEPA -350.1
| SUGAR000.1MY | 2000-04-12 | Aluminum | 532 | ug/l | USEPA -200.7(W)
| SUGAR000.1MY | 2000-04-12 | Turbidity | 10.2 | NTU | APHA -2130
| SUGAR000.1MY | 2000-04-12 | Hardness, Ca + Mg | 154 | mg/l | APHA -2340
| SUGAR000.1MY | 2000-04-12 | Temperature, water | 13 | deg C | APHA -2550
| SUGAR000.1MY | 2000-04-12 | Fixed Solids | 20 | mg/l | APHA -2540-D
| SUGAR000.1MY | 2000-03-16 | Hardness, Ca + Mg | 178 | mg/l | APHA -2340
| SUGAR000.1MY | 2000-03-16 | Fixed Solids | 11 | mg/l | APHA -2540-D
| SUGAR000.1MY | 2000-03-16 | Sulfur, sulfate (SO4) as SO4 | 38.4 | mg/l | USEPA -375.4
| SUGAR000.1MY | 2000-03-16 | Fixed Solids | 0.1 | mg/l | APHA -2540-F
| SUGAR000.1MY | 2000-03-16 | Phosphorus | 0.24 | mg/l | APHA -4500-P-F
| SUGAR000.1MY | 2000-03-16 | Nitrogen, Nitrite (NO2) + Nitrate (NO3) as N | 1.75 | mg/l | APHA -4500-NO3(F)
| SUGAR000.1MY | 2000-03-16 | Nickel | 10 | ug/l | USEPA -200.7(W)
| SUGAR000.1MY | 2000-03-16 | Mercury | 0.2 | ug/l | USEPA -245.1
| SUGAR000.1MY | 2000-03-16 | Lead | 1 | ug/l | USEPA -200.7(W)
| SUGAR000.1MY | 2000-03-16 | Flow | 17.18 | cfs | TDECWPC -1FLOW
| SUGAR000.1MY | 2000-03-16 | Fixed Solids | 409 | mg/l | APHA -2540-C
| SUGAR000.1MY | 2000-03-16 | Chemical oxygen demand (COD) | 5 | mg/l | APHA -5220-D
| SUGAR000.1MY | 2000-03-16 | Cadmium | 1 | ug/l | USEPA -200.7(W)
| SUGAR000.1MY | 2000-03-16 | Nitrogen, ammonia (NH3) as NH3 | 0.07 | mg/l | USEPA -350.1
| SUGAR000.1MY | 2000-03-16 | Aluminum | 253 | ug/l | USEPA -200.7(W)
| SUGAR000.1MY | 2000-03-16 | Turbidity | 5.88 | NTU | APHA -2130
| SUGAR000.1MY | 2000-01-25 | pH | 8.28 | None | TDECWPC -1PH
| SUGAR000.1MY | 2000-01-25 | Nitrogen, Nitrite (NO2) + Nitrate (NO3) as N | 2.27 | mg/l | APHA -4500-NO3(F)
| SUGAR000.1MY | 2000-01-25 | Nitrogen, Nitrite (NO2) as NO2 | 0.01 | mg/l | APHA -4500-NO3(F)
| SUGAR000.1MY | 2000-01-25 | Nitrogen, Nitrate (NO3) as NO3 | 2.27 | mg/l | APHA -4500-NO3(F)
| SUGAR000.1MY | 2000-01-25 | Nickel | 10 | ug/l | USEPA -200.7(W)
| SUGAR000.1MY | 2000-01-25 | Mercury | 0.2 | ug/l | USEPA -245.1
| SUGAR000.1MY | 2000-01-25 | Lead | 1 | ug/l | USEPA -200.7(W)
| SUGAR000.1MY | 2000-01-25 | Flow | 7.49 | cfs | TDECWPC -1FLOW
| SUGAR000.1MY | 2000-01-25 | Specific conductance | 1119 | uS/cm | TDECWPC -1CONDUCTIVITY
| SUGAR000.1MY | 2000-01-25 | Dissolved oxygen (DO) | 13.73 | mg/l | TDECWPC -1DO
| SUGAR000.1MY | 2000-01-25 | Fixed Solids | 230 | mg/l | APHA -2540-C
| SUGAR000.1MY | 2000-01-25 | Chemical oxygen demand (COD) | 5 | mg/l | APHA -5220-D
| SUGAR000.1MY | 2000-01-25 | Chloride | 215 | mg/l | USEPA -325.3
| SUGAR000.1MY | 2000-01-25 | Cadmium | 1 | ug/l | USEPA -200.7(W)
| SUGAR000.1MY | 2000-01-25 | Nitrogen, ammonia (NH3) as NH3 | 0.02 | ug/l | USEPA -350.1
| SUGAR000.1MY | 2000-01-25 | Aluminum | 100 | ug/l | USEPA -200.7(W)
| SUGAR000.1MY | 2000-01-25 | Turbidity | 1.05 | NTU | APHA -2130
| SUGAR000.1MY | 2000-01-25 | Phosphorus | 0.24 | mg/l | APHA -4500-P-F
| SUGAR000.1MY | 2000-01-25 | Nitrogen, Kjeldahl | 0.41 | mg/l | USEPA -351.1
| SUGAR000.1MY | 2000-01-25 | Hardness, Ca + Mg | 281 | mg/l | APHA -2340
| SUGAR000.1MY | 2000-01-25 | Temperature, water | 3.56 | deg C | APHA -2550
| SUGAR000.1MY | 2000-01-25 | Fixed Solids | 10 | mg/l | APHA -2540-C
| SUGAR000.1MY | 2000-01-25 | Sulfur, sulfate (SO4) as SO4 | 39.4 | mg/l | USEPA -375.4
| SUGAR000.1MY | 2000-01-25 | Fixed Solids | 0.1 | mg/l | APHA -2540-C
| SUGAR000.1MY | 1999-12-15 | Dissolved oxygen (DO) | 10.89 | mg/l | TDECWPC -1DO
| SUGAR000.1MY | 1999-12-15 | Fixed Solids | 426 | mg/l | APHA -2540-C
| SUGAR000.1MY | 1999-12-15 | Chemical oxygen demand (COD) | 5 | mg/l | APHA -5220-D
| SUGAR000.1MY | 1999-12-15 | Chloride | 83.3 | mg/l | USEPA -325.3
| SUGAR000.1MY | 1999-12-15 | Cadmium | 1 | ug/l | USEPA -200.7(W)
| SUGAR000.1MY | 1999-12-15 | Nitrogen, ammonia (NH3) as NH3 | 0.02 | mg/l | USEPA -350.1
| SUGAR000.1MY | 1999-12-15 | Aluminum | 100 | ug/l | USEPA -200.7(W)
| SUGAR000.1MY | 1999-12-15 | Phosphate | 0.23 | mg/l | APHA -4500-P-F
| SUGAR000.1MY | 1999-12-15 | pH | 7.92 | None | TDECWPC -1PH
| SUGAR000.1MY | 1999-12-15 | Nitrogen, Nitrite (NO2) as NO2 | 0.01 | mg/l | APHA -4500-NO3(F)
| SUGAR000.1MY | 1999-12-15 | Nitrogen, Nitrate (NO3) as NO3 | 3.06 | mg/l | APHA -4500-NO3(F)
| SUGAR000.1MY | 1999-12-15 | Fixed Solids | 0.1 | mg/l | APHA -2540-F
| SUGAR000.1MY | 1999-12-15 | Nickel | 10 | ug/l | USEPA -200.7(W)
| SUGAR000.1MY | 1999-12-15 | Mercury | 0.2 | ug/l | USEPA -245.1
| SUGAR000.1MY | 1999-12-15 | Lead | 1 | ug/l | USEPA -200.7(W)
| SUGAR000.1MY | 1999-12-15 | Flow | 1.31 | cfs | TDECWPC -1FLOW
| SUGAR000.1MY | 1999-12-15 | Specific conductance | 702 | uS/cm | TDECWPC -1CONDUCTIVITY
| SUGAR000.1MY | 1999-12-15 | Turbidity | 1.42 | NTU | APHA -2130
| SUGAR000.1MY | 1999-12-15 | Hardness, Ca + Mg | 190 | mg/l | APHA -2340
| SUGAR000.1MY | 1999-12-15 | Temperature, water | 10.58 | deg C | APHA -2550
| SUGAR000.1MY | 1999-12-15 | Fixed Solids | 10 | mg/l | APHA -2540-D
| SUGAR000.1MY | 1999-12-15 | Sulfur, sulfate (SO4) as SO4 | 53.6 | mg/l | USEPA -375.4
| SUGAR000.1MY | 1999-11-30 | Fixed Solids | 517 | mg/l | APHA -2540-C
| SUGAR000.1MY | 1999-11-30 | Chemical oxygen demand (COD) | 5 | mg/l | APHA -5220-D
| SUGAR000.1MY | 1999-11-30 | Chloride | 89.7 | mg/l | USEPA -325.3
| SUGAR000.1MY | 1999-11-30 | Cadmium | 1 | ug/l | USEPA -200.7(W)
| SUGAR000.1MY | 1999-11-30 | Nitrogen, ammonia (NH3) as NH3 | 0.02 | mg/l | USEPA -350.1
| SUGAR000.1MY | 1999-11-30 | Aluminum | 100 | ug/l | USEPA -200.7(W)
| SUGAR000.1MY | 1999-11-30 | Lead | 1 | ug/l | USEPA -200.7(W)
| SUGAR000.1MY | 1999-11-30 | Flow | 0.44 | cfs | TDECWPC -1FLOW
| SUGAR000.1MY | 1999-11-30 | Specific conductance | 8.49 | uS/cm | TDECWPC -1CONDUCTIVITY
| SUGAR000.1MY | 1999-11-30 | Dissolved oxygen (DO) | 11.58 | mg/l | TDECWPC -1DO
| SUGAR000.1MY | 1999-11-30 | Nitrogen, Nitrate (NO3) as NO3 | 1.05 | mg/l | APHA -4500-NO3(F)
| SUGAR000.1MY | 1999-11-30 | Nickel | 10 | ug/l | USEPA -200.7(W)
| SUGAR000.1MY | 1999-11-30 | Mercury | 0.2 | ug/l | USEPA -245.1
| SUGAR000.1MY | 1999-11-30 | Temperature, water | 5.91 | deg C | APHA -2550
| SUGAR000.1MY | 1999-11-30 | Fixed Solids | 10 | mg/l | APHA -2540-D
| SUGAR000.1MY | 1999-11-30 | Sulfur, sulfate (SO4) as SO4 | 56.4 | mg/l | USEPA -375.4
| SUGAR000.1MY | 1999-11-30 | Fixed Solids | 0.1 | mg/l | APHA -2540-F
| SUGAR000.1MY | 1999-11-30 | Phosphate | 0.34 | mg/l | APHA -4500-P-F
| SUGAR000.1MY | 1999-11-30 | pH | 8.1 | None | TDECWPC -1PH
| SUGAR000.1MY | 1999-11-30 | Nitrogen, Nitrite (NO2) as NO2 | 0.01 | mg/l | APHA -4500-NO3(F)
| SUGAR000.1MY | 1999-11-30 | Turbidity | 0.52 | NTU | APHA -2130
| SUGAR000.1MY | 1999-11-30 | Hardness, Ca + Mg | 175 | mg/l | APHA -2340
| SUGAR000.1MY | 1999-10-14 | Chemical oxygen demand (COD) | 16.2 | mg/l | APHA -5220-D
| SUGAR000.1MY | 1999-10-14 | Chloride | 33.3 | mg/l | USEPA -325.3
| SUGAR000.1MY | 1999-10-14 | Cadmium | 1 | ug/l | USEPA -200.7(W)
| SUGAR000.1MY | 1999-10-14 | Fixed Solids | 484 | mg/l | APHA -2540-C
| SUGAR000.1MY | 1999-10-14 | Nitrogen, ammonia (NH3) as NH3 | 0.02 | mg/l | USEPA -350.1
| SUGAR000.1MY | 1999-10-14 | Aluminum | 104 | ug/l | USEPA -200.7(W)
| SUGAR000.1MY | 1999-10-14 | Phosphate | 0.34 | mg/l | APHA -4500-P-F
| SUGAR000.1MY | 1999-10-14 | Nickel | 10 | ug/l | USEPA -200.7(W)
| SUGAR000.1MY | 1999-10-14 | Mercury | 0.2 | ug/l | USEPA -245.1
| SUGAR000.1MY | 1999-10-14 | Lead | 1 | ug/l | USEPA -200.7(W)
| SUGAR000.1MY | 1999-10-14 | Flow | 1.27 | cfs | TDECWPC -1FLOW
| SUGAR000.1MY | 1999-10-14 | Specific conductance | 888 | uS/cm | TDECWPC -1CONDUCTIVITY
| SUGAR000.1MY | 1999-10-14 | Dissolved oxygen (DO) | 3.23 | mg/l | TDECWPC -1DO
| SUGAR000.1MY | 1999-10-14 | Turbidity | 1.18 | NTU | APHA -2130
| SUGAR000.1MY | 1999-10-14 | Hardness, Ca + Mg | 254 | mg/l | APHA -2340
| SUGAR000.1MY | 1999-10-14 | Temperature, water | 17.78 | deg C | APHA -2550
| SUGAR000.1MY | 1999-10-14 | Fixed Solids | 10 | mg/l | APHA -2540-D
| SUGAR000.1MY | 1999-10-14 | Fixed Solids | 0.1 | mg/l | APHA -2540-F
Tennessee Department of Environment and Conservation | SINKI008.9BE | 35.4585 | -86.611
| SINKI008.9BE | 2001-05-09 | Phosphate | 0.14 | mg/l | APHA -4500-P-F
| SINKI008.9BE | 2001-05-09 | pH | 7.69 | None | TDECWPC -1PH
| SINKI008.9BE | 2001-05-09 | Nitrogen, Nitrite (NO2) + Nitrate (NO3) as N | 0.12 | mg/l | APHA -4500-NO3(F)
| SINKI008.9BE | 2001-05-09 | Flow | 0.461 | cfs | TDECWPC -1FLOW
| SINKI008.9BE | 2001-05-09 | Specific conductance | 346.2 | uS/cm | TDECWPC -1CONDUCTIVITY
| SINKI008.9BE | 2001-05-09 | Fecal Coliform | 590 | CFU | APHA -9222-D
| SINKI008.9BE | 2001-05-09 | Escherichia coli | 690 | CFU | APHA -9223-B
| SINKI008.9BE | 2001-05-09 | Dissolved oxygen (DO) | 8.72 | mg/l | TDECWPC -1DO
| SINKI008.9BE | 2001-05-09 | Coliform/Streptococcus ratio, fecal | 2400 | None | APHA -9223-B
| SINKI008.9BE | 2001-05-09 | Temperature, water | 18.5 | deg C | APHA -2550
| SINKI008.9BE | 2000-10-17 | True Color | 128 | PCU | USEPA -110.2
| SINKI008.9BE | 2000-10-17 | Fixed Solids | 171 | mg/l | APHA -2540-D
| SINKI008.9BE | 2000-10-17 | Phosphate | 0.004 | mg/l | APHA -4500-P-F
| SINKI008.9BE | 2000-10-17 | pH | 7.39 | None | TDECWPC -1PH
| SINKI008.9BE | 2000-10-17 | Nitrogen, Nitrite (NO2) + Nitrate (NO3) as N | 0.01 | mg/l | APHA -4500-NO3(F)
| SINKI008.9BE | 2000-10-17 | Nickel | 10 | ug/l | USEPA -200.7(W)
| SINKI008.9BE | 2000-10-17 | Mercury | 0.2 | ug/l | USEPA -245.1
| SINKI008.9BE | 2000-10-17 | Manganese | 493 | ug/l | USEPA -200.7(W)
| SINKI008.9BE | 2000-10-17 | Lead | 1 | ug/l | USEPA -200.7(W)
| SINKI008.9BE | 2000-10-17 | Iron | 1030 | ug/l | USEPA -200.7(W)
| SINKI008.9BE | 2000-10-17 | Specific conductance | 383 | uS/cm | TDECWPC -1CONDUCTIVITY
| SINKI008.9BE | 2000-10-17 | Fecal Coliform | 1600 | CFU | APHA -9222-D
| SINKI008.9BE | 2000-10-17 | Escherichia coli | 93 | CFU | APHA -9223-B
| SINKI008.9BE | 2000-10-17 | Dissolved oxygen (DO) | 2.92 | mg/l | TDECWPC -1DO
| SINKI008.9BE | 2000-10-17 | Fixed Solids | 221 | ug/l | USEPA -200.7(W)
| SINKI008.9BE | 2000-10-17 | Copper | 3 | ug/l | USEPA -200.7(W)
| SINKI008.9BE | 2000-10-17 | Chromium | 2 | ug/l | USEPA -200.7(W)
| SINKI008.9BE | 2000-10-17 | Cadmium | 1 | mg/l | USEPA -200.7(W)
| SINKI008.9BE | 2000-10-17 | Arsenic | 1 | mg/l | USEPA -200.7(W)
| SINKI008.9BE | 2000-10-17 | Nitrogen, ammonia (NH3) as NH3 | 0.02 | mg/l | USEPA -350.1
| SINKI008.9BE | 2000-10-17 | True Color | 158 | PCU | APHA -2120-B
| SINKI008.9BE | 2000-10-17 | Temperature, water | 16.35 | deg C | APHA -2550
| SINKI008.9BE | 2000-10-17 | Zinc | 5 | ug/l | USEPA -200.7(W)
| SINKI008.9BE | 2000-10-17 | Turbidity | 5.52 | NTU | APHA -2130
| SINKI008.9BE | 2000-10-17 | Nitrogen, Kjeldahl | 0.61 | mg/l | USEPA -351.1
| SINKI008.9BE | 2000-10-17 | Hardness, Ca + Mg | 208 | mg/l | APHA -2340
| SINKI008.9BE | 2000-10-17 | Coliform/Streptococcus ratio, fecal | 2400 | None | APHA -9223-B
| SINKI008.9BE | 2000-10-17 | Alkalinity, Carbonate as CaCO3 | 167 | mg/l | APHA -2320
| SINKI008.9BE | 2000-10-17 | Total Organic Carbon (TOC) | 12.6 | mg/l | APHA -5310-B
| SINKI008.9BE | 2000-07-26 | Fecal Coliform | 110 | CFU | APHA -9222-D
| SINKI008.9BE | 2000-07-26 | Escherichia coli | 120 | CFU | APHA -9223-B
| SINKI008.9BE | 2000-07-26 | Dissolved oxygen (DO) | 7.7 | mg/l | TDECWPC -1DO
| SINKI008.9BE | 2000-07-26 | Fixed Solids | 169 | ug/l | APHA -2540-C
| SINKI008.9BE | 2000-07-26 | Copper | 2 | ug/l | USEPA -200.7(W)
| SINKI008.9BE | 2000-07-26 | Chromium | 1 | ug/l | USEPA -200.7(W)
| SINKI008.9BE | 2000-07-26 | Cadmium | 1 | ug/l | USEPA -200.7(W)
| SINKI008.9BE | 2000-07-26 | Arsenic | 2 | ug/l | USEPA -200.7(W)
| SINKI008.9BE | 2000-07-26 | Nitrogen, ammonia (NH3) as NH3 | 0.02 | mg/l | USEPA -350.1
| SINKI008.9BE | 2000-07-26 | True Color | 85.2 | PCU | APHA -2120-B
| SINKI008.9BE | 2000-07-26 | Zinc | 1 | ug/l | USEPA -200.7(W)
| SINKI008.9BE | 2000-07-26 | Turbidity | 14.35 | NTU | APHA -2130
| SINKI008.9BE | 2000-07-26 | Nitrogen, Kjeldahl | 0.23 | mg/l | USEPA -351.1
| SINKI008.9BE | 2000-07-26 | Hardness, Ca + Mg | 158 | mg/l | APHA -2340
| SINKI008.9BE | 2000-07-26 | Coliform/Streptococcus ratio, fecal | 2400 | None | APHA -9223-B
| SINKI008.9BE | 2000-07-26 | Alkalinity, Carbonate as CaCO3 | 122 | mg/l | APHA -2320
| SINKI008.9BE | 2000-07-26 | Total Organic Carbon (TOC) | 6.37 | mg/l | APHA -5310-B
| SINKI008.9BE | 2000-07-26 | Temperature, water | 22.62 | deg C | APHA -2550
| SINKI008.9BE | 2000-07-26 | True Color | 70.8 | PCU | USEPA -110.2
| SINKI008.9BE | 2000-07-26 | Fixed Solids | 39 | mg/l | APHA -2540-D
| SINKI008.9BE | 2000-07-26 | Phosphate | 0.03 | mg/l | APHA -4500-P-F
| SINKI008.9BE | 2000-07-26 | pH | 7.87 | None | TDECWPC -1PH
| SINKI008.9BE | 2000-07-26 | Nitrogen, Nitrite (NO2) + Nitrate (NO3) as N | 0.03 | mg/l | APHA -4500-NO3(F)
| SINKI008.9BE | 2000-07-26 | Nickel | 10 | ug/l | USEPA -200.7(W)
| SINKI008.9BE | 2000-07-26 | Mercury | 0.2 | ug/l | USEPA -245.1
| SINKI008.9BE | 2000-07-26 | Manganese | 34 | ug/l | USEPA -200.7(W)
| SINKI008.9BE | 2000-07-26 | Lead | 1 | ug/l | USEPA -200.7(W)
| SINKI008.9BE | 2000-07-26 | Iron | 291 | ug/l | USEPA -200.7(W)
| SINKI008.9BE | 2000-07-26 | Specific conductance | 285.1 | uS/cm | TDECWPC -1CONDUCTIVITY
| SINKI008.9BE | 2000-04-18 | Lead | 1 | ug/l | USEPA -200.7(W)
| SINKI008.9BE | 2000-04-18 | Iron | 162 | ug/l | USEPA -200.7(W)
| SINKI008.9BE | 2000-04-18 | Flow | 20.4 | cfs | TDECWPC -1FLOW
| SINKI008.9BE | 2000-04-18 | Specific conductance | 348.7 | uS/cm | TDECWPC -1CONDUCTIVITY
| SINKI008.9BE | 2000-04-18 | Fecal Coliform | 270 | CFU | APHA -9222-D
| SINKI008.9BE | 2000-04-18 | Escherichia coli | 650 | CFU | APHA -9223-B
| SINKI008.9BE | 2000-04-18 | Dissolved oxygen (DO) | 12.03 | mg/l | TDECWPC -1DO
| SINKI008.9BE | 2000-04-18 | Fixed Solids | 189 | mg/l | APHA -2540-C
| SINKI008.9BE | 2000-04-18 | Copper | 2 | ug/l | USEPA -200.7(W)
| SINKI008.9BE | 2000-04-18 | Chromium | 1 | ug/l | USEPA -200.7(W)
| SINKI008.9BE | 2000-04-18 | Cadmium | 1 | ug/l | USEPA -200.7(W)
| SINKI008.9BE | 2000-04-18 | Arsenic | 1 | ug/l | USEPA -200.7(W)
| SINKI008.9BE | 2000-04-18 | Nitrogen, ammonia (NH3) as NH3 | 0.02 | mg/l | USEPA -350.1
| SINKI008.9BE | 2000-04-18 | True Color | 17.7 | PCU | APHA -2120-B
| SINKI008.9BE | 2000-04-18 | Nitrogen, Kjeldahl | 0.14 | mg/l | USEPA -351.1
| SINKI008.9BE | 2000-04-18 | Hardness, Ca + Mg | 196 | mg/l | APHA -2340
| SINKI008.9BE | 2000-04-18 | Coliform/Streptococcus ratio, fecal | 2400 | None | APHA -9223-B
| SINKI008.9BE | 2000-04-18 | Alkalinity, Carbonate as CaCO3 | 207.1 | mg/l | APHA -2320
| SINKI008.9BE | 2000-04-18 | Total Organic Carbon (TOC) | 2.8 | mg/l | APHA -5310-B
| SINKI008.9BE | 2000-04-18 | Temperature, water | 13.27 | deg C | APHA -2550
| SINKI008.9BE | 2000-04-18 | True Color | 13.9 | PCU | USEPA -110.2
| SINKI008.9BE | 2000-04-18 | Fixed Solids | 10 | mg/l | APHA -2540-D
| SINKI008.9BE | 2000-04-18 | Phosphorus | 0.076 | mg/l | APHA -4500-P-F
| SINKI008.9BE | 2000-04-18 | pH | 7.91 | None | TDECWPC -1PH
| SINKI008.9BE | 2000-04-18 | Nitrogen, Nitrite (NO2) + Nitrate (NO3) as N | 0.01 | mg/l | APHA -4500-NO3(F)
| SINKI008.9BE | 2000-04-18 | Nickel | 10 | ug/l | USEPA -200.7(W)
| SINKI008.9BE | 2000-04-18 | Zinc | 1 | ug/l | USEPA -200.7(W)
| SINKI008.9BE | 2000-04-18 | Turbidity | 3.09 | NTU | APHA -2130
| SINKI008.9BE | 2000-04-18 | Mercury | 0.2 | ug/l | USEPA -245.1
| SINKI008.9BE | 2000-04-18 | Manganese | 12 | ug/l | USEPA -200.7(W)
| SINKI008.9BE | 2000-01-13 | True Color | 13 | PCU | APHA -2120-B
| SINKI008.9BE | 2000-01-13 | Flow | 4.47 | cfs | TDECWPC -1FLOW
| SINKI008.9BE | 2000-01-13 | Specific conductance | 384.4 | uS/cm | TDECWPC -1CONDUCTIVITY
| SINKI008.9BE | 2000-01-13 | Fecal Coliform | 360 | CFU | APHA -9222-D
| SINKI008.9BE | 2000-01-13 | Enterobacter | 1 | CFU | APHA -9223-B
| SINKI008.9BE | 2000-01-13 | Escherichia coli | 290 | CFU | APHA -9223-B
| SINKI008.9BE | 2000-01-13 | Dissolved oxygen (DO) | 11.75 | mg/l | TDECWPC -1DO
| SINKI008.9BE | 2000-01-13 | Phosphorus | 0.07 | mg/l | APHA -4500-P-F
| SINKI008.9BE | 2000-01-13 | Nitrogen, Kjeldahl | 0.1 | mg/l | USEPA -351.1
| SINKI008.9BE | 2000-01-13 | Hardness, Ca + Mg | 204 | mg/l | APHA -2340
| SINKI008.9BE | 2000-01-13 | Chromium | 1 | mg/l | USEPA -200.7(W)
| SINKI008.9BE | 2000-01-13 | Alkalinity, Carbonate as CaCO3 | 1 | mg/l | APHA -2320
| SINKI008.9BE | 2000-01-13 | Temperature, water | 10.39 | deg C | APHA -2550
| SINKI008.9BE | 2000-01-13 | True Color | 12 | PCU | APHA -2120-B
| SINKI008.9BE | 2000-01-13 | Fixed Solids | 236 | mg/l | APHA -2540-C
| SINKI008.9BE | 2000-01-13 | pH | 8.28 | None | TDECWPC -1PH
| SINKI008.9BE | 2000-01-13 | Fixed Solids | 10 | mg/l | APHA -2540-C
| SINKI008.9BE | 2000-01-13 | Copper | 1 | ug/l | USEPA -200.7(W)
| SINKI008.9BE | 2000-01-13 | Cadmium | 1 | ug/l | USEPA -200.7(W)
| SINKI008.9BE | 2000-01-13 | Arsenic | 1 | ug/l | USEPA -200.7(W)
| SINKI008.9BE | 2000-01-13 | Nitrogen, ammonia (NH3) as NH3 | 0.02 | ug/l | USEPA -350.1
| SINKI008.9BE | 2000-01-13 | Nitrogen, Nitrite (NO2) + Nitrate (NO3) as N | 2.97 | mg/l | APHA -4500-NO3(F)
| SINKI008.9BE | 2000-01-13 | Mercury | 0.2 | ug/l | USEPA -245.1
| SINKI008.9BE | 2000-01-13 | Manganese | 6 | ug/l | USEPA -200.7(W)
| SINKI008.9BE | 2000-01-13 | Lead | 1 | ug/l | USEPA -200.7(W)
| SINKI008.9BE | 2000-01-13 | Iron | 32 | ug/l | USEPA -200.7(W)
| SINKI008.9BE | 2000-01-13 | Zinc | 1 | ug/l | USEPA -200.7(W)
| SINKI008.9BE | 2000-01-13 | Turbidity | 1.51 | NTU | APHA -2130
Tennessee Department of Environment and Conservation | FLAT002.7BE | 35.4604 | -86.4696
| FLAT002.7BE | 2000-06-15 | Fecal Coliform | 87 | CFU | APHA -9222-D
| FLAT002.7BE | 2000-06-15 | Dissolved oxygen (DO) | 5.51 | mg/l | TDECWPC -1DO
| FLAT002.7BE | 2000-06-15 | Temperature, water | 24.99 | deg C | APHA -2550
| FLAT002.7BE | 2000-06-15 | pH | 7.3 | None | TDECWPC -1PH
| FLAT002.7BE | 2000-06-15 | Specific conductance | 295.8 | uS/cm | TDECWPC -1CONDUCTIVITY
| FLAT002.7BE | 2000-04-26 | Dissolved oxygen (DO) | 11.83 | mg/l | TDECWPC -1DO
| FLAT002.7BE | 2000-04-26 | Coliform/Streptococcus ratio, fecal | 2400 | None | APHA -9223-B
| FLAT002.7BE | 2000-04-26 | Temperature, water | 14.77 | deg C | APHA -2550
| FLAT002.7BE | 2000-04-26 | pH | 7.88 | None | TDECWPC -1PH
| FLAT002.7BE | 2000-04-26 | Flow | 132.33 | cfs | TDECWPC -1FLOW
| FLAT002.7BE | 2000-04-26 | Specific conductance | 307 | uS/cm | TDECWPC -1CONDUCTIVITY
| FLAT002.7BE | 2000-04-26 | Fecal Coliform | 470 | CFU | APHA -9222-D
| FLAT002.7BE | 2000-04-26 | Escherichia coli | 490 | CFU | APHA -9223-B
| FLAT002.7BE | 2000-03-15 | Escherichia coli | 130 | #/100ml | APHA -9223-B
| FLAT002.7BE | 2000-03-15 | Dissolved oxygen (DO) | 11.53 | mg/l | TDECWPC -1DO
| FLAT002.7BE | 2000-03-15 | Coliform/Streptococcus ratio, fecal | 2400 | None | APHA -9223-B
| FLAT002.7BE | 2000-03-15 | Total Suspended Solids (TSS) | 12.2 | mg/l | APHA -2540-B
| FLAT002.7BE | 2000-03-15 | pH | 8.27 | None | TDECWPC -1PH
| FLAT002.7BE | 2000-03-15 | Flow | 40.19 | cfs | TDECWPC -1FLOW
| FLAT002.7BE | 2000-03-15 | Specific conductance | 309 | uS/cm | TDECWPC -1CONDUCTIVITY
| FLAT002.7BE | 2000-03-15 | Fecal Coliform | 100 | #/100ml | APHA -9222-D
| FLAT002.7BE | 2000-02-16 | Hardness, Ca + Mg | 168 | mg/l | APHA -2340
| FLAT002.7BE | 2000-02-16 | Temperature, water | 11.3 | deg C | APHA -2550
| FLAT002.7BE | 2000-02-16 | Fixed Solids | 10 | mg/l | APHA -2540-D
| FLAT002.7BE | 2000-02-16 | Phosphorus | 0.07 | mg/l | APHA -4500-P-F
| FLAT002.7BE | 2000-02-16 | pH | 7.83 | None | TDECWPC -1PH
| FLAT002.7BE | 2000-02-16 | Nitrogen, Nitrite (NO2) + Nitrate (NO3) as N | 1.85 | mg/l | APHA -4500-NO3(F)
| FLAT002.7BE | 2000-02-16 | Nickel | 10 | ug/l | USEPA -200.7(W)
| FLAT002.7BE | 2000-02-16 | Mercury | 0.2 | ug/l | USEPA -245.1
| FLAT002.7BE | 2000-02-16 | Manganese | 25 | ug/l | USEPA -200.7(W)
| FLAT002.7BE | 2000-02-16 | Lead | 1 | ug/l | USEPA -200.7(W)
| FLAT002.7BE | 2000-02-16 | Flow | 67.5 | cfs | TDECWPC -1FLOW
| FLAT002.7BE | 2000-02-16 | Specific conductance | 320.4 | uS/cm | TDECWPC -1CONDUCTIVITY
| FLAT002.7BE | 2000-02-16 | Fecal Coliform | 210 | #/100ml | APHA -9222-D
| FLAT002.7BE | 2000-02-16 | Enterobacter | 19 | #/100ml | APHA -9223-B
| FLAT002.7BE | 2000-02-16 | Escherichia coli | 290 | #/100ml | APHA -9223-B
| FLAT002.7BE | 2000-02-16 | Dissolved oxygen (DO) | 12.01 | mg/l | TDECWPC -1DO
| FLAT002.7BE | 2000-02-16 | Fixed Solids | 202 | mg/l | APHA -2540-C
| FLAT002.7BE | 2000-02-16 | Copper | 61 | ug/l | USEPA -200.7(W)
| FLAT002.7BE | 2000-02-16 | Chemical oxygen demand (COD) | 5 | mg/l | APHA -5220-D
| FLAT002.7BE | 2000-02-16 | Chromium | 1 | ug/l | USEPA -200.7(W)
| FLAT002.7BE | 2000-02-16 | Cadmium | 1 | ug/l | USEPA -200.7(W)
| FLAT002.7BE | 2000-02-16 | Nitrogen, ammonia (NH3) as NH3 | 0.02 | mg/l | USEPA -350.1
| FLAT002.7BE | 2000-02-16 | Zinc | 2 | ug/l | USEPA -200.7(W)
| FLAT002.7BE | 2000-02-16 | Nitrogen, Kjeldahl | 0.12 | mg/l | USEPA -351.1
| FLAT002.7BE | 2000-02-16 | Chromium | 1 | ug/l | USEPA -200.7(W)
| FLAT002.7BE | 2000-02-16 | Zinc | 1 | ug/l | USEPA -200.7(W)
| FLAT002.7BE | 2000-02-16 | Nitrogen, Kjeldahl | 0.14 | mg/l | USEPA -351.1
| FLAT002.7BE | 2000-02-16 | Hardness, Ca + Mg | 167 | mg/l | APHA -2340
| FLAT002.7BE | 2000-02-16 | Cadmium | 1 | ug/l | USEPA -200.7(W)
| FLAT002.7BE | 2000-02-16 | Nitrogen, ammonia (NH3) as NH3 | 0.02 | mg/l | USEPA -350.1
| FLAT002.7BE | 2000-02-16 | Temperature, water | 11.3 | deg C | APHA -2550
| FLAT002.7BE | 2000-02-16 | Fixed Solids | 10 | mg/l | APHA -2540-D
| FLAT002.7BE | 2000-02-16 | Phosphorus | 0.24 | mg/l | APHA -4500-P-F
| FLAT002.7BE | 2000-02-16 | pH | 7.83 | None | TDECWPC -1PH
| FLAT002.7BE | 2000-02-16 | Nitrogen, Nitrite (NO2) + Nitrate (NO3) as N | 1.78 | mg/l | APHA -4500-NO3(F)
| FLAT002.7BE | 2000-02-16 | Nickel | 10 | ug/l | USEPA -200.7(W)
| FLAT002.7BE | 2000-02-16 | Mercury | 0.2 | ug/l | USEPA -245.1
| FLAT002.7BE | 2000-02-16 | Manganese | 25 | ug/l | USEPA -200.7(W)
| FLAT002.7BE | 2000-02-16 | Lead | 1 | ug/l | USEPA -200.7(W)
| FLAT002.7BE | 2000-02-16 | Specific conductance | 320.4 | uS/cm | TDECWPC -1CONDUCTIVITY
| FLAT002.7BE | 2000-02-16 | Fecal Coliform | 200 | #/100ml | APHA -9222-D
| FLAT002.7BE | 2000-02-16 | Enterobacter | 6 | #/100ml | APHA -9223-B
| FLAT002.7BE | 2000-02-16 | Escherichia coli | 220 | #/100ml | APHA -9223-B
| FLAT002.7BE | 2000-02-16 | Dissolved oxygen (DO) | 12.01 | mg/l | TDECWPC -1DO
| FLAT002.7BE | 2000-02-16 | Fixed Solids | 201 | mg/l | APHA -2540-C
| FLAT002.7BE | 2000-02-16 | Copper | 49 | ug/l | USEPA -200.7(W)
| FLAT002.7BE | 2000-02-16 | Chemical oxygen demand (COD) | 5 | mg/l | APHA -5220-D
| FLAT002.7BE | 2000-01-24 | Temperature, water | 3.71 | deg C | APHA -2550
| FLAT002.7BE | 2000-01-24 | pH | 7.95 | None | TDECWPC -1PH
| FLAT002.7BE | 2000-01-24 | Flow | 29.64 | cfs | TDECWPC -1FLOW
| FLAT002.7BE | 2000-01-24 | Specific conductance | 341.1 | uS/cm | TDECWPC -1CONDUCTIVITY
| FLAT002.7BE | 2000-01-24 | Fecal Coliform | 550 | CFU | APHA -9222-D
| FLAT002.7BE | 2000-01-24 | Enterobacter | 66 | CFU | APHA -9223-B
| FLAT002.7BE | 2000-01-24 | Escherichia coli | 820 | CFU | APHA -9223-B
| FLAT002.7BE | 2000-01-24 | Dissolved oxygen (DO) | 12.78 | mg/l | TDECWPC -1DO
| FLAT002.7BE | 1999-12-07 | Nitrogen, ammonia (NH3) as NH3 | 0.08 | mg/l | USEPA -350.1
| FLAT002.7BE | 1999-12-07 | Escherichia coli | 59 | CFU | APHA -9223-B
| FLAT002.7BE | 1999-12-07 | Dissolved oxygen (DO) | 10.89 | mg/l | TDECWPC -1DO
| FLAT002.7BE | 1999-12-07 | Fixed Solids | 227 | mg/l | APHA -2540-C
| FLAT002.7BE | 1999-12-07 | Copper | 1 | ug/l | USEPA -200.7(W)
| FLAT002.7BE | 1999-12-07 | Chemical oxygen demand (COD) | 5 | mg/l | APHA -5220-D
| FLAT002.7BE | 1999-12-07 | Chromium | 1 | ug/l | USEPA -200.7(W)
| FLAT002.7BE | 1999-12-07 | Cadmium | 1 | ug/l | USEPA -200.7(W)
| FLAT002.7BE | 1999-12-07 | Manganese | 25 | ug/l | USEPA -200.7(W)
| FLAT002.7BE | 1999-12-07 | Lead | 1 | ug/l | USEPA -200.7(W)
| FLAT002.7BE | 1999-12-07 | Flow | 4.32 | cfs | TDECWPC -1FLOW
| FLAT002.7BE | 1999-12-07 | Specific conductance | 354.3 | uS/cm | TDECWPC -1CONDUCTIVITY
| FLAT002.7BE | 1999-12-07 | Fecal Coliform | 60 | CFU | APHA -9222-D
| FLAT002.7BE | 1999-12-07 | Enterobacter | 5 | CFU | APHA -9223-B
| FLAT002.7BE | 1999-12-07 | Mercury | 0.2 | ug/l | USEPA -245.1
| FLAT002.7BE | 1999-12-07 | Zinc | 1 | ug/l | USEPA -200.7(W)
| FLAT002.7BE | 1999-12-07 | Nitrogen, Kjeldahl | 0.23 | mg/l | USEPA -351.1
| FLAT002.7BE | 1999-12-07 | Hardness, Ca + Mg | 188 | mg/l | APHA -2340
| FLAT002.7BE | 1999-12-07 | Temperature, water | 7.18 | deg C | APHA -2550
| FLAT002.7BE | 1999-12-07 | Fixed Solids | 10 | mg/l | APHA -2540-D
| FLAT002.7BE | 1999-12-07 | Phosphate | 0.03 | mg/l | APHA -4500-P-F
| FLAT002.7BE | 1999-12-07 | pH | 7.93 | None | TDECWPC -1PH
| FLAT002.7BE | 1999-12-07 | Nitrogen, Nitrite (NO2) + Nitrate (NO3) as N | 0.07 | mg/l | APHA -4500-NO3(F)
| FLAT002.7BE | 1999-12-07 | Nickel | 10 | ug/l | USEPA -200.7(W)
Tennessee Department of Environment and Conservation | BROCK015.8ML | 35.466 | -86.7757
| BROCK015.8ML | 2004-05-27 | Coliform/Streptococcus ratio, fecal | 2400 | None | APHA -9223-B
| BROCK015.8ML | 2004-05-27 | Escherichia | 120 | CFU | APHA -9223-B
| BROCK015.8ML | 2004-05-27 | Fecal Coliform | 100 | CFU | APHA -9222-D
| BROCK015.8ML | 2004-05-27 | Phosphorus, organic as P | 0.05 | mg/l | APHA -4500-P-F
| BROCK015.8ML | 2004-05-27 | Nitrogen, Nitrite (NO2) + Nitrate (NO3) as N | 4.5 | mg/l | APHA -4500-NO3(F)
| BROCK015.8ML | 2004-05-27 | Total Suspended Solids (TSS) | 10 | mg/l | APHA -2540-D
| BROCK015.8ML | 2004-05-27 | Total Solids | 260 | mg/l | APHA -2540-B
| BROCK015.8ML | 2004-05-27 | Zinc | 5 | ug/l | USEPA -200.7(W)
| BROCK015.8ML | 2004-05-27 | Manganese | 58 | ug/l | USEPA -200.7(W)
| BROCK015.8ML | 2004-05-27 | Lead | 127 | ug/l | USEPA -200.7(W)
| BROCK015.8ML | 2004-05-27 | Iron | 6 | ug/l | USEPA -200.7(W)
| BROCK015.8ML | 2004-05-27 | Chromium | 1 | ug/l | USEPA -200.7(W)
| BROCK015.8ML | 2004-05-27 | Cadmium | 1 | ug/l | USEPA -200.7(W)
| BROCK015.8ML | 2004-05-27 | Arsenic | 1 | ug/l | USEPA -200.7(W)
| BROCK015.8ML | 2004-05-27 | pH | 7.6 | None | TDECWPC -1PH
| BROCK015.8ML | 2004-05-27 | Dissolved oxygen (DO) | 6.09 | mg/l | TDECWPC -1DO
| BROCK015.8ML | 2004-05-27 | Specific conductance | 453.1 | uS/cm | TDECWPC -1CONDUCTIVITY
| BROCK015.8ML | 2004-05-27 | Temperature, water | 23.12 | deg C | APHA -2550
| BROCK015.8ML | 2004-05-27 | Hardness, Ca + Mg | 28.5 | mg/l | APHA -2340
| BROCK015.8ML | 2004-05-27 | Turbidity | 1.52 | NTU | APHA -2130
| BROCK015.8ML | 2004-05-27 | Nitrogen, ammonia (NH3) as NH3 | 0.02 | mg/l | USEPA -350.1
| BROCK015.8ML | 2004-04-28 | Cadmium | 1 | ug/l | USEPA -200.7(W)
| BROCK015.8ML | 2004-04-28 | Arsenic | 1 | ug/l | USEPA -200.7(W)
| BROCK015.8ML | 2004-04-28 | pH | 7.63 | None | TDECWPC -1PH
| BROCK015.8ML | 2004-04-28 | Dissolved oxygen (DO) | 9.53 | mg/l | TDECWPC -1DO
| BROCK015.8ML | 2004-04-28 | Specific conductance | 421.2 | uS/cm | TDECWPC -1CONDUCTIVITY
| BROCK015.8ML | 2004-04-28 | Temperature, water | 13.19 | deg C | APHA -2550
| BROCK015.8ML | 2004-04-28 | Hardness, Ca + Mg | 224 | mg/l | APHA -2340
| BROCK015.8ML | 2004-04-28 | Turbidity | 1.92 | NTU | APHA -2130
| BROCK015.8ML | 2004-04-28 | Sulfur, sulfate (SO4) as SO4 | 29.7 | ug/l | USEPA -375.4
| BROCK015.8ML | 2004-04-28 | Nitrogen, Kjeldahl | 0.11 | mg/l | USEPA -351.1
| BROCK015.8ML | 2004-04-28 | Nitrogen, ammonia (NH3) as NH3 | 0.02 | mg/l | USEPA -350.1
| BROCK015.8ML | 2004-04-28 | Fecal Coliform | 220 | CFU | APHA -9222-D
| BROCK015.8ML | 2004-04-28 | Total Organic Carbon (TOC) | 1.17 | mg/l | APHA -5310-B
| BROCK015.8ML | 2004-04-28 | Phosphorus, organic as P | 0.32 | mg/l | APHA -4500-P-F
| BROCK015.8ML | 2004-04-28 | Nitrogen, Nitrite (NO2) + Nitrate (NO3) as N | 1.41 | mg/l | APHA -4500-NO3(F)
| BROCK015.8ML | 2004-04-28 | Total Suspended Solids (TSS) | 10 | mg/l | APHA -2540-D
| BROCK015.8ML | 2004-04-28 | Total Solids | 224 | mg/l | APHA -2540-B
| BROCK015.8ML | 2004-04-28 | Zinc | 1 | ug/l | USEPA -200.7(W)
| BROCK015.8ML | 2004-04-28 | Manganese | 34 | ug/l | USEPA -200.7(W)
| BROCK015.8ML | 2004-04-28 | Iron | 103 | ug/l | USEPA -200.7(W)
| BROCK015.8ML | 2004-04-28 | Copper | 3 | ug/l | USEPA -200.7(W)
| BROCK015.8ML | 2004-04-28 | Chromium | 1 | ug/l | USEPA -200.7(W)
| BROCK015.8ML | 2004-04-28 | Coliform/Streptococcus ratio, fecal | 2400 | None | APHA -9223-B
| BROCK015.8ML | 2004-04-28 | Escherichia | 190 | CFU | APHA -9223-B
| BROCK015.8ML | 2004-04-28 | Total Organic Carbon (TOC) | 1.46 | mg/l | APHA -5310-B
| BROCK015.8ML | 2004-04-28 | Phosphorus, organic as P | 0.168 | mg/l | APHA -4500-P-F
| BROCK015.8ML | 2004-04-28 | Nitrogen, Nitrite (NO2) + Nitrate (NO3) as N | 1.41 | mg/l | APHA -4500-NO3(F)
| BROCK015.8ML | 2004-04-28 | Total Suspended Solids (TSS) | 10 | mg/l | APHA -2540-D
| BROCK015.8ML | 2004-04-28 | Total Solids | 235 | mg/l | APHA -2540-B
| BROCK015.8ML | 2004-04-28 | Zinc | 1 | ug/l | USEPA -200.7(W)
| BROCK015.8ML | 2004-04-28 | Manganese | 35 | ug/l | USEPA -200.7(W)
| BROCK015.8ML | 2004-04-28 | Iron | 104 | ug/l | USEPA -200.7(W)
| BROCK015.8ML | 2004-04-28 | Copper | 4 | ug/l | USEPA -200.7(W)
| BROCK015.8ML | 2004-04-28 | Chromium | 1 | ug/l | USEPA -200.7(W)
| BROCK015.8ML | 2004-04-28 | Cadmium | 1 | ug/l | USEPA -200.7(W)
| BROCK015.8ML | 2004-04-28 | Arsenic | 1 | ug/l | USEPA -200.7(W)
| BROCK015.8ML | 2004-04-28 | pH | 7.63 | None | TDECWPC -1PH
| BROCK015.8ML | 2004-04-28 | Dissolved oxygen (DO) | 9.53 | mg/l | TDECWPC -1DO
| BROCK015.8ML | 2004-04-28 | Specific conductance | 421.2 | uS/cm | TDECWPC -1CONDUCTIVITY
| BROCK015.8ML | 2004-04-28 | Temperature, water | 13.19 | deg C | APHA -2550
| BROCK015.8ML | 2004-04-28 | Hardness, Ca + Mg | 208 | mg/l | APHA -2340
| BROCK015.8ML | 2004-04-28 | Turbidity | 1.85 | NTU | APHA -2130
| BROCK015.8ML | 2004-04-28 | Sulfur, sulfate (SO4) as SO4 | 30.2 | ug/l | USEPA -375.4
| BROCK015.8ML | 2004-04-28 | Nitrogen, Kjeldahl | 0.1 | mg/l | USEPA -351.1
| BROCK015.8ML | 2004-04-28 | Nitrogen, ammonia (NH3) as NH3 | 0.02 | mg/l | USEPA -350.1
| BROCK015.8ML | 2004-04-28 | Coliform/Streptococcus ratio, fecal | 2400 | None | APHA -9223-B
| BROCK015.8ML | 2004-04-28 | Escherichia | 160 | CFU | APHA -9223-B
| BROCK015.8ML | 2004-04-28 | Fecal Coliform | 240 | CFU | APHA -9222-D
| BROCK015.8ML | 2004-01-29 | Manganese | 29 | ug/l | USEPA -200.7(W)
| BROCK015.8ML | 2004-01-29 | Iron | 109 | ug/l | USEPA -200.7(W)
| BROCK015.8ML | 2004-01-29 | Specific conductance | 396.3 | uS/cm | TDECWPC -1CONDUCTIVITY
| BROCK015.8ML | 2004-01-29 | Fecal Coliform | 54 | CFU | APHA -9222-D
| BROCK015.8ML | 2004-01-29 | Escherichia | 84 | CFU | APHA -9223-B
| BROCK015.8ML | 2004-01-29 | Dissolved oxygen (DO) | 12.52 | mg/l | TDECWPC -1DO
| BROCK015.8ML | 2004-01-29 | Copper | 2 | ug/l | USEPA -200.7(W)
| BROCK015.8ML | 2004-01-29 | Chromium | 1 | ug/l | USEPA -200.7(W)
| BROCK015.8ML | 2004-01-29 | Cadmium | 1 | ug/l | USEPA -200.7(W)
| BROCK015.8ML | 2004-01-29 | Arsenic | 1 | ug/l | USEPA -200.7(W)
| BROCK015.8ML | 2004-01-29 | Nitrogen, ammonia (NH3) as NH3 | 0.02 | mg/l | USEPA -350.1
| BROCK015.8ML | 2004-01-29 | Zinc | 1 | ug/l | USEPA -200.7(W)
| BROCK015.8ML | 2004-01-29 | Turbidity | 2.67 | NTU | APHA -2130
| BROCK015.8ML | 2004-01-29 | Phosphorus, organic as P | 0.188 | mg/l | APHA -4500-P-F
| BROCK015.8ML | 2004-01-29 | Nitrogen, Kjeldahl | 0.1 | mg/l | USEPA -351.1
| BROCK015.8ML | 2004-01-29 | Hardness, Ca + Mg | 214 | mg/l | APHA -2340
| BROCK015.8ML | 2004-01-29 | Coliform/Streptococcus ratio, fecal | 200 | None | APHA -9223-B
| BROCK015.8ML | 2004-01-29 | Total Organic Carbon (TOC) | 2.12 | mg/l | APHA -5310-B
| BROCK015.8ML | 2004-01-29 | Temperature, water | 5.1 | deg C | TDECWPC -1TEMPERATURE
| BROCK015.8ML | 2004-01-29 | Total Suspended Solids (TSS) | 10 | mg/l | APHA -2540-D
| BROCK015.8ML | 2004-01-29 | Sulfur, sulfate (SO4) as SO4 | 21.9 | mg/l | USEPA -375.4
| BROCK015.8ML | 2004-01-29 | Total Solids | 250 | mg/l | APHA -2540-B
| BROCK015.8ML | 2004-01-29 | pH | 7.93 | None | TDECWPC -1PH
| BROCK015.8ML | 2004-01-29 | Nitrogen, Nitrite (NO2) + Nitrate (NO3) as N | 1.43 | mg/l | APHA -4500-NO3(F)
| BROCK015.8ML | 2004-01-29 | Sulfur, sulfate (SO4) as SO4 | 22 | mg/l | USEPA -375.4
| BROCK015.8ML | 2004-01-29 | Total Solids | 233 | mg/l | APHA -2540-B
| BROCK015.8ML | 2004-01-29 | pH | 7.93 | None | TDECWPC -1PH
| BROCK015.8ML | 2004-01-29 | Nitrogen, Nitrite (NO2) + Nitrate (NO3) as N | 1.43 | mg/l | APHA -4500-NO3(F)
| BROCK015.8ML | 2004-01-29 | Manganese | 28 | ug/l | USEPA -200.7(W)
| BROCK015.8ML | 2004-01-29 | Iron | 101 | ug/l | USEPA -200.7(W)
| BROCK015.8ML | 2004-01-29 | Specific conductance | 396.3 | uS/cm | TDECWPC -1CONDUCTIVITY
| BROCK015.8ML | 2004-01-29 | Fecal Coliform | 52 | CFU | APHA -9222-D
| BROCK015.8ML | 2004-01-29 | Escherichia | 110 | CFU | APHA -9223-B
| BROCK015.8ML | 2004-01-29 | Dissolved oxygen (DO) | 12.52 | mg/l | TDECWPC -1DO
| BROCK015.8ML | 2004-01-29 | Copper | 2 | ug/l | USEPA -200.7(W)
| BROCK015.8ML | 2004-01-29 | Chromium | 1 | ug/l | USEPA -200.7(W)
| BROCK015.8ML | 2004-01-29 | Cadmium | 1 | ug/l | USEPA -200.7(W)
| BROCK015.8ML | 2004-01-29 | Arsenic | 1 | ug/l | USEPA -200.7(W)
| BROCK015.8ML | 2004-01-29 | Nitrogen, ammonia (NH3) as NH3 | 0.02 | mg/l | USEPA -350.1
| BROCK015.8ML | 2004-01-29 | Zinc | 1 | ug/l | USEPA -200.7(W)
| BROCK015.8ML | 2004-01-29 | Turbidity | 2.63 | NTU | APHA -2130
| BROCK015.8ML | 2004-01-29 | Phosphorus, organic as P | 0.189 | mg/l | APHA -4500-P-F
| BROCK015.8ML | 2004-01-29 | Nitrogen, Kjeldahl | 0.1 | mg/l | USEPA -351.1
| BROCK015.8ML | 2004-01-29 | Hardness, Ca + Mg | 225 | mg/l | APHA -2340
| BROCK015.8ML | 2004-01-29 | Coliform/Streptococcus ratio, fecal | 1700 | None | APHA -9223-B
| BROCK015.8ML | 2004-01-29 | Total Organic Carbon (TOC) | 3.6 | mg/l | APHA -5310-B
| BROCK015.8ML | 2004-01-29 | Temperature, water | 5.1 | deg C | TDECWPC -1TEMPERATURE
| BROCK015.8ML | 2004-01-29 | Total Suspended Solids (TSS) | 10 | mg/l | APHA -2540-D
| BROCK015.8ML | 2003-12-11 | Dissolved oxygen (DO) | 11.2 | mg/l | TDECWPC -1DO
| BROCK015.8ML | 2003-12-11 | Copper | 2 | ug/l | USEPA -200.7(W)
| BROCK015.8ML | 2003-12-11 | Chromium | 1 | ug/l | USEPA -200.7(W)
| BROCK015.8ML | 2003-12-11 | Cadmium | 1 | ug/l | USEPA -200.7(W)
| BROCK015.8ML | 2003-12-11 | Arsenic | 1 | ug/l | USEPA -200.7(W)
| BROCK015.8ML | 2003-12-11 | Nitrogen, ammonia (NH3) as NH3 | 0.04 | mg/l | USEPA -350.1
| BROCK015.8ML | 2003-12-11 | Zinc | 4 | ug/l | USEPA -200.7(W)
| BROCK015.8ML | 2003-12-11 | Turbidity | 8.24 | NTU | APHA -2130
| BROCK015.8ML | 2003-12-11 | Phosphorus, organic as P | 0.244 | mg/l | APHA -4500-P-F
| BROCK015.8ML | 2003-12-11 | Nitrogen, Kjeldahl | 0.1 | mg/l | USEPA -351.1
| BROCK015.8ML | 2003-12-11 | Hardness, Ca + Mg | 221 | mg/l | APHA -2340
| BROCK015.8ML | 2003-12-11 | Coliform/Streptococcus ratio, fecal | 2400 | None | APHA -9223-B
| BROCK015.8ML | 2003-12-11 | Total Organic Carbon (TOC) | 3.21 | mg/l | APHA -5310-B
| BROCK015.8ML | 2003-12-11 | Temperature, water | 8.9 | deg C | TDECWPC -1TEMPERATURE
| BROCK015.8ML | 2003-12-11 | Total Suspended Solids (TSS) | 10 | mg/l | APHA -2540-D
| BROCK015.8ML | 2003-12-11 | Sulfur, sulfate (SO4) as SO4 | 26.3 | mg/l | USEPA -375.4
| BROCK015.8ML | 2003-12-11 | Total Solids | 231 | mg/l | APHA -2540-B
| BROCK015.8ML | 2003-12-11 | pH | 7.52 | None | TDECWPC -1PH
| BROCK015.8ML | 2003-12-11 | Nitrogen, Nitrite (NO2) + Nitrate (NO3) as N | 1.47 | mg/l | APHA -4500-NO3(F)
| BROCK015.8ML | 2003-12-11 | Manganese | 45 | ug/l | USEPA -200.7(W)
| BROCK015.8ML | 2003-12-11 | Iron | 363 | ug/l | USEPA -200.7(W)
| BROCK015.8ML | 2003-12-11 | Specific conductance | 432.3 | uS/cm | TDECWPC -1CONDUCTIVITY
| BROCK015.8ML | 2003-12-11 | Fecal Coliform | 1400 | CFU | APHA -9222-D
| BROCK015.8ML | 2003-12-11 | Escherichia | 2000 | CFU | APHA -9223-B
| BROCK015.8ML | 2003-10-29 | Zinc | 4 | ug/l | USEPA -200.7(W)
| BROCK015.8ML | 2003-10-29 | Turbidity | 1.6 | NTU | APHA -2130
| BROCK015.8ML | 2003-10-29 | Phosphorus, organic as P | 1.7 | mg/l | APHA -4500-P-F
| BROCK015.8ML | 2003-10-29 | Nitrogen, Kjeldahl | 0.28 | mg/l | USEPA -351.1
| BROCK015.8ML | 2003-10-29 | Hardness, Ca + Mg | 92.3 | mg/l | APHA -2340
| BROCK015.8ML | 2003-10-29 | Coliform/Streptococcus ratio, fecal | 2400 | None | APHA -9223-B
| BROCK015.8ML | 2003-10-29 | Total Organic Carbon (TOC) | 4.61 | mg/l | APHA -5310-B
| BROCK015.8ML | 2003-10-29 | Temperature, water | 13.89 | deg C | TDECWPC -1TEMPERATURE
| BROCK015.8ML | 2003-10-29 | Total Suspended Solids (TSS) | 10 | mg/l | APHA -2540-D
| BROCK015.8ML | 2003-10-29 | Sulfur, sulfate (SO4) as SO4 | 42.4 | mg/l | USEPA -375.4
| BROCK015.8ML | 2003-10-29 | Total Solids | 314 | mg/l | APHA -2540-B
| BROCK015.8ML | 2003-10-29 | pH | 7.75 | None | TDECWPC -1PH
| BROCK015.8ML | 2003-10-29 | Nitrogen, Nitrite (NO2) + Nitrate (NO3) as N | 3.19 | mg/l | APHA -4500-NO3(F)
| BROCK015.8ML | 2003-10-29 | Manganese | 23 | ug/l | USEPA -200.7(W)
| BROCK015.8ML | 2003-10-29 | Iron | 46 | ug/l | USEPA -200.7(W)
| BROCK015.8ML | 2003-10-29 | Specific conductance | 510.2 | uS/cm | TDECWPC -1CONDUCTIVITY
| BROCK015.8ML | 2003-10-29 | Fecal Coliform | 120 | CFU | APHA -9222-D
| BROCK015.8ML | 2003-10-29 | Escherichia | 310 | CFU | APHA -9223-B
| BROCK015.8ML | 2003-10-29 | Dissolved oxygen (DO) | 7.93 | mg/l | TDECWPC -1DO
| BROCK015.8ML | 2003-10-29 | Copper | 4 | ug/l | USEPA -200.7(W)
| BROCK015.8ML | 2003-10-29 | Chromium | 1 | ug/l | USEPA -200.7(W)
| BROCK015.8ML | 2003-10-29 | Cadmium | 1 | ug/l | USEPA -200.7(W)
| BROCK015.8ML | 2003-10-29 | Arsenic | 1 | ug/l | USEPA -200.7(W)
| BROCK015.8ML | 2003-10-29 | Nitrogen, ammonia (NH3) as NH3 | 0.03 | mg/l | USEPA -350.1
| BROCK015.8ML | 2003-09-18 | Fecal Coliform | 120 | CFU | APHA -9222-D
| BROCK015.8ML | 2003-09-18 | Escherichia | 70 | CFU | APHA -9223-B
| BROCK015.8ML | 2003-09-18 | Dissolved oxygen (DO) | 5.36 | mg/l | TDECWPC -1DO
| BROCK015.8ML | 2003-09-18 | Copper | 6 | ug/l | USEPA -200.7(W)
| BROCK015.8ML | 2003-09-18 | Chromium | 1 | ug/l | USEPA -200.7(W)
| BROCK015.8ML | 2003-09-18 | Cadmium | 1 | ug/l | USEPA -200.7(W)
| BROCK015.8ML | 2003-09-18 | Arsenic | 1 | ug/l | USEPA -200.7(W)
| BROCK015.8ML | 2003-09-18 | Nitrogen, ammonia (NH3) as NH3 | 0.06 | mg/l | USEPA -350.1
| BROCK015.8ML | 2003-09-18 | Zinc | 2 | ug/l | USEPA -200.7(W)
| BROCK015.8ML | 2003-09-18 | Turbidity | 2.02 | NTU | APHA -2130
| BROCK015.8ML | 2003-09-18 | Phosphorus, organic as P | 1.56 | mg/l | APHA -4500-P-F
| BROCK015.8ML | 2003-09-18 | Nitrogen, Kjeldahl | 0.57 | mg/l | USEPA -351.1
| BROCK015.8ML | 2003-09-18 | Hardness, Ca + Mg | 204 | mg/l | APHA -2340
| BROCK015.8ML | 2003-09-18 | Coliform/Streptococcus ratio, fecal | 2400 | None | APHA -9223-B
| BROCK015.8ML | 2003-09-18 | Total Organic Carbon (TOC) | 5.5 | mg/l | APHA -5310-B
| BROCK015.8ML | 2003-09-18 | Temperature, water | 21.06 | deg C | APHA -2550
| BROCK015.8ML | 2003-09-18 | Total Suspended Solids (TSS) | 10 | mg/l | APHA -2540-D
| BROCK015.8ML | 2003-09-18 | Sulfur, sulfate (SO4) as SO4 | 29.4 | mg/l | USEPA -375.4
| BROCK015.8ML | 2003-09-18 | Total Solids | 292 | mg/l | APHA -2540-B
| BROCK015.8ML | 2003-09-18 | pH | 7.61 | None | TDECWPC -1PH
| BROCK015.8ML | 2003-09-18 | Nitrogen, Nitrite (NO2) + Nitrate (NO3) as N | 6.1 | mg/l | APHA -4500-NO3(F)
| BROCK015.8ML | 2003-09-18 | Manganese | 30 | ug/l | USEPA -200.7(W)
| BROCK015.8ML | 2003-09-18 | Iron | 113 | ug/l | USEPA -200.7(W)
| BROCK015.8ML | 2003-09-18 | Specific conductance | 502.7 | uS/cm | TDECWPC -1CONDUCTIVITY
| BROCK015.8ML | 2003-08-21 | Copper | 7.6 | ug/l | USEPA -200.7(W)
| BROCK015.8ML | 2003-08-21 | Chromium | 1 | ug/l | USEPA -200.7(W)
| BROCK015.8ML | 2003-08-21 | Cadmium | 1 | ug/l | USEPA -200.7(W)
| BROCK015.8ML | 2003-08-21 | Arsenic | 1 | ug/l | USEPA -200.7(W)
| BROCK015.8ML | 2003-08-21 | Nitrogen, ammonia (NH3) as NH3 | 0.05 | mg/l | USEPA -350.1
| BROCK015.8ML | 2003-08-21 | Zinc | 9.2 | ug/l | USEPA -200.7(W)
| BROCK015.8ML | 2003-08-21 | Turbidity | 2.77 | NTU | APHA -2130
| BROCK015.8ML | 2003-08-21 | Phosphorus, organic as P | 1.61 | mg/l | APHA -4500-P-F
| BROCK015.8ML | 2003-08-21 | Nitrogen, Kjeldahl | 0.35 | mg/l | USEPA -351.1
| BROCK015.8ML | 2003-08-21 | Hardness, Ca + Mg | 180 | mg/l | APHA -2340
| BROCK015.8ML | 2003-08-21 | Coliform/Streptococcus ratio, fecal | 2400 | None | APHA -9223-B
| BROCK015.8ML | 2003-08-21 | Total Organic Carbon (TOC) | 5.56 | mg/l | APHA -5310-B
| BROCK015.8ML | 2003-08-21 | Temperature, water | 26.26 | deg C | APHA -2550
| BROCK015.8ML | 2003-08-21 | Total Suspended Solids (TSS) | 10 | mg/l | APHA -2540-D
| BROCK015.8ML | 2003-08-21 | Sulfur, sulfate (SO4) as SO4 | 29.9 | mg/l | USEPA -375.4
| BROCK015.8ML | 2003-08-21 | Total Solids | 273 | mg/l | APHA -2540-B
| BROCK015.8ML | 2003-08-21 | pH | 7.7 | None | TDECWPC -1PH
| BROCK015.8ML | 2003-08-21 | Nitrogen, Nitrite (NO2) + Nitrate (NO3) as N | 4.9 | mg/l | APHA -4500-NO3(F)
| BROCK015.8ML | 2003-08-21 | Manganese | 38.5 | ug/l | USEPA -200.7(W)
| BROCK015.8ML | 2003-08-21 | Iron | 131 | ug/l | USEPA -200.7(W)
| BROCK015.8ML | 2003-08-21 | Specific conductance | 458.2 | uS/cm | TDECWPC -1CONDUCTIVITY
| BROCK015.8ML | 2003-08-21 | Fecal Coliform | 190 | CFU | APHA -9222-D
| BROCK015.8ML | 2003-08-21 | Escherichia | 84 | CFU | APHA -9223-B
| BROCK015.8ML | 2003-08-21 | Dissolved oxygen (DO) | 5.63 | mg/l | TDECWPC -1DO
| BROCK015.8ML | 2003-08-21 | Phosphorus, organic as P | 1.09 | mg/l | APHA -4500-P-F
| BROCK015.8ML | 2003-08-21 | Nitrogen, organic | 0.1 | mg/l | USEPA -351.2
| BROCK015.8ML | 2003-08-21 | Nitrogen, Kjeldahl | 0.16 | mg/l | USEPA -351.1
| BROCK015.8ML | 2003-08-21 | Total Organic Carbon (TOC) | 3.2 | mg/l | APHA -5310-B
| BROCK015.8ML | 2003-08-21 | Phosphorus, orthophosphate as PO4 | 0.73 | mg/l | APHA -4500-P-F
| BROCK015.8ML | 2003-08-21 | Nitrogen, Nitrite (NO2) + Nitrate (NO3) as N | 4.1 | mg/l | APHA -4500-NO3(F)
| BROCK015.8ML | 2003-08-21 | Nitrogen, Nitrite (NO2) as NO2 | 0.16 | mg/l | APHA -4500-NO3(F)
| BROCK015.8ML | 2003-08-21 | Nitrogen, ammonia (NH3) as NH3 | 0.02 | mg/l | USEPA -350.1
| BROCK015.8ML | 2000-06-15 | Turbidity | 3.32 | NTU | APHA -2130
| BROCK015.8ML | 2000-06-15 | Nitrogen, Kjeldahl | 0.47 | mg/l | USEPA -351.1
| BROCK015.8ML | 2000-06-15 | Coliform/Streptococcus ratio, fecal | 2400 | None | APHA -9223-B
| BROCK015.8ML | 2000-06-15 | Temperature, water | 24.98 | deg C | APHA -2550
| BROCK015.8ML | 2000-06-15 | Fixed Solids | 10 | mg/l | APHA -2540-D
| BROCK015.8ML | 2000-06-15 | Phosphate | 0.56 | mg/l | APHA -4500-P-F
| BROCK015.8ML | 2000-06-15 | pH | 7.77 | None | TDECWPC -1PH
| BROCK015.8ML | 2000-06-15 | Nitrogen, Nitrite (NO2) + Nitrate (NO3) as N | 5.6 | mg/l | APHA -4500-NO3(F)
| BROCK015.8ML | 2000-06-15 | Flow | 3.8 | cfs | TDECWPC -1FLOW
| BROCK015.8ML | 2000-06-15 | Specific conductance | 543 | uS/cm | TDECWPC -1CONDUCTIVITY
| BROCK015.8ML | 2000-06-15 | Fecal Coliform | 110 | CFU | APHA -9222-D
| BROCK015.8ML | 2000-06-15 | Escherichia coli | 160 | CFU | APHA -9223-B
| BROCK015.8ML | 2000-06-15 | Dissolved oxygen (DO) | 7.09 | mg/l | TDECWPC -1DO
| BROCK015.8ML | 2000-06-15 | BOD, Biochemical oxygen demand | 2 | mg/l | APHA -5210-B
| BROCK015.8ML | 2000-06-15 | Nitrogen, ammonia (NH3) as NH3 | 0.07 | mg/l | USEPA -350.1
| BROCK015.8ML | 2000-05-16 | Dissolved oxygen (DO) | 11.6 | mg/l | TDECWPC -1DO
| BROCK015.8ML | 2000-05-16 | Specific conductance | 451 | uS/cm | TDECWPC -1CONDUCTIVITY
| BROCK015.8ML | 2000-05-16 | Temperature, water | 20.9 | deg C | APHA -2550
| BROCK015.8ML | 2000-05-16 | Turbidity | 4.52 | NTU | APHA -2130
| BROCK015.8ML | 2000-05-16 | Sulfur, sulfate (SO4) as SO4 | 32 | mg/l | USEPA -375.4
| BROCK015.8ML | 2000-05-16 | Coliform/Streptococcus ratio, fecal | 2400 | None | APHA -9223-B
| BROCK015.8ML | 2000-05-16 | Escherichia coli | 45 | CFU | APHA -9223-B
| BROCK015.8ML | 2000-05-16 | Fecal Coliform | 31 | CFU | APHA -9222-D
| BROCK015.8ML | 2000-05-16 | BOD, Biochemical oxygen demand | 2.6 | mg/l | APHA -5210-B
| BROCK015.8ML | 2000-05-16 | Phosphorus | 0.36 | mg/l | APHA -4500-P-F
| BROCK015.8ML | 2000-05-16 | Nitrogen, Nitrite (NO2) + Nitrate (NO3) as N | 1.51 | mg/l | APHA -4500-NO3(F)
| BROCK015.8ML | 2000-05-16 | Fixed Solids | 0.1 | mg/l | APHA -2540-F
| BROCK015.8ML | 2000-05-16 | Fixed Solids | 10 | mg/l | APHA -2540-D
| BROCK015.8ML | 2000-05-16 | pH | 7.97 | None | TDECWPC -1PH
| BROCK015.8ML | 2000-05-16 | Flow | 15 | cfs | TDECWPC -1FLOW
| BROCK015.8ML | 2000-05-16 | Nitrogen, Kjeldahl | 0.27 | mg/l | USEPA -351.1
| BROCK015.8ML | 2000-05-16 | Nitrogen, ammonia (NH3) as NH3 | 0.02 | mg/l | USEPA -350.1
| BROCK015.8ML | 2000-03-28 | Temperature, water | 16.79 | deg C | APHA -2550
| BROCK015.8ML | 2000-03-28 | Fixed Solids | 10 | mg/l | APHA -2540-D
| BROCK015.8ML | 2000-03-28 | Sulfur, sulfate (SO4) as SO4 | 39.5 | mg/l | USEPA -375.4
| BROCK015.8ML | 2000-03-28 | Fixed Solids | 0.1 | mg/l | APHA -2540-F
| BROCK015.8ML | 2000-03-28 | Phosphorus | 0.3 | mg/l | APHA -4500-P-F
| BROCK015.8ML | 2000-03-28 | pH | 8.08 | None | TDECWPC -1PH
| BROCK015.8ML | 2000-03-28 | Nitrogen, Nitrite (NO2) + Nitrate (NO3) as N | 1.42 | mg/l | APHA -4500-NO3(F)
| BROCK015.8ML | 2000-03-28 | Flow | 40.76 | cfs | TDECWPC -1FLOW
| BROCK015.8ML | 2000-03-28 | Specific conductance | 394 | uS/cm | TDECWPC -1CONDUCTIVITY
| BROCK015.8ML | 2000-03-28 | Fecal Coliform | 100 | #/100ml | APHA -9222-D
| BROCK015.8ML | 2000-03-28 | Escherichia coli | 140 | #/100ml | APHA -9223-B
| BROCK015.8ML | 2000-03-28 | Dissolved oxygen (DO) | 14.46 | mg/l | TDECWPC -1DO
| BROCK015.8ML | 2000-03-28 | BOD, Biochemical oxygen demand | 2 | mg/l | APHA -5210-B
| BROCK015.8ML | 2000-03-28 | Nitrogen, ammonia (NH3) as NH3 | 0.02 | mg/l | USEPA -350.1
| BROCK015.8ML | 2000-03-28 | Turbidity | 2.25 | NTU | APHA -2130
| BROCK015.8ML | 2000-03-28 | Nitrogen, Kjeldahl | 0.25 | mg/l | USEPA -351.1
| BROCK015.8ML | 2000-03-28 | Coliform/Streptococcus ratio, fecal | 1400 | None | APHA -9223-B
| BROCK015.8ML | 2000-02-17 | Temperature, water | 10.97 | deg C | APHA -2550
| BROCK015.8ML | 2000-02-17 | Fixed Solids | 10 | mg/l | APHA -2540-D
| BROCK015.8ML | 2000-02-17 | Sulfur, sulfate (SO4) as SO4 | 41.2 | mg/l | USEPA -375.4
| BROCK015.8ML | 2000-02-17 | Fixed Solids | 0.1 | mg/l | APHA -2540-F
| BROCK015.8ML | 2000-02-17 | Phosphorus | 0.27 | mg/l | APHA -4500-P-F
| BROCK015.8ML | 2000-02-17 | pH | 8.27 | None | TDECWPC -1PH
| BROCK015.8ML | 2000-02-17 | Nitrogen, Nitrite (NO2) + Nitrate (NO3) as N | 2.64 | mg/l | APHA -4500-NO3(F)
| BROCK015.8ML | 2000-02-17 | Flow | 30.69 | cfs | TDECWPC -1FLOW
| BROCK015.8ML | 2000-02-17 | Specific conductance | 444 | uS/cm | TDECWPC -1CONDUCTIVITY
| BROCK015.8ML | 2000-02-17 | Fecal Coliform | 87 | #/100ml | APHA -9222-D
| BROCK015.8ML | 2000-02-17 | Enterobacter | 5 | #/100ml | APHA -9223-B
| BROCK015.8ML | 2000-02-17 | Escherichia coli | 110 | #/100ml | APHA -9223-B
| BROCK015.8ML | 2000-02-17 | Dissolved oxygen (DO) | 15.44 | mg/l | TDECWPC -1DO
| BROCK015.8ML | 2000-02-17 | Nitrogen, ammonia (NH3) as NH3 | 0.05 | mg/l | USEPA -350.1
| BROCK015.8ML | 2000-02-17 | Turbidity | 2.46 | NTU | APHA -2130
| BROCK015.8ML | 2000-02-17 | Nitrogen, Kjeldahl | 0.23 | mg/l | USEPA -351.1
| BROCK015.8ML | 2000-01-24 | Nitrogen, Nitrate (NO3) as NO3 | 2.5 | mg/l | APHA -4500-NO3(F)
| BROCK015.8ML | 2000-01-24 | Flow | 28.78 | cfs | TDECWPC -1FLOW
| BROCK015.8ML | 2000-01-24 | Specific conductance | 508 | uS/cm | TDECWPC -1CONDUCTIVITY
| BROCK015.8ML | 2000-01-24 | Fecal Coliform | 63 | CFU | APHA -9222-D
| BROCK015.8ML | 2000-01-24 | Enterobacter | 3 | CFU | APHA -9223-B
| BROCK015.8ML | 2000-01-24 | Escherichia coli | 260 | CFU | APHA -9223-B
| BROCK015.8ML | 2000-01-24 | Dissolved oxygen (DO) | 16.2 | mg/l | TDECWPC -1DO
| BROCK015.8ML | 2000-01-24 | BOD, Biochemical oxygen demand | 2 | mg/l | APHA -5210-B
| BROCK015.8ML | 2000-01-24 | Nitrogen, ammonia (NH3) as NH3 | 0.02 | ug/l | USEPA -350.1
| BROCK015.8ML | 2000-01-24 | Fixed Solids | 0.1 | mg/l | APHA -2540-C
| BROCK015.8ML | 2000-01-24 | pH | 8.2 | None | TDECWPC -1PH
| BROCK015.8ML | 2000-01-24 | Nitrogen, Nitrite (NO2) + Nitrate (NO3) as N | 2.5 | mg/l | APHA -4500-NO3(F)
| BROCK015.8ML | 2000-01-24 | Nitrogen, Nitrite (NO2) as NO2 | 0.01 | mg/l | APHA -4500-NO3(F)
| BROCK015.8ML | 2000-01-24 | Turbidity | 1.94 | NTU | APHA -2130
| BROCK015.8ML | 2000-01-24 | Phosphorus | 0.33 | mg/l | APHA -4500-P-F
| BROCK015.8ML | 2000-01-24 | Nitrogen, Kjeldahl | 0.22 | mg/l | USEPA -351.1
| BROCK015.8ML | 2000-01-24 | Temperature, water | 6.3 | deg C | APHA -2550
| BROCK015.8ML | 2000-01-24 | Fixed Solids | 10 | mg/l | APHA -2540-C
| BROCK015.8ML | 2000-01-24 | Sulfur, sulfate (SO4) as SO4 | 32.5 | mg/l | USEPA -375.4
| BROCK015.8ML | 1999-12-07 | Nitrogen, ammonia (NH3) as NH3 | 0.02 | mg/l | USEPA -350.1
| BROCK015.8ML | 1999-12-07 | Fixed Solids | 10 | mg/l | APHA -2540-D
| BROCK015.8ML | 1999-12-07 | Turbidity | 1.52 | NTU | APHA -2130
| BROCK015.8ML | 1999-12-07 | Nitrogen, Kjeldahl | 0.33 | mg/l | USEPA -351.1
| BROCK015.8ML | 1999-12-07 | Temperature, water | 7.9 | deg C | APHA -2550
| BROCK015.8ML | 1999-12-07 | Flow | 2.18 | cfs | TDECWPC -1FLOW
| BROCK015.8ML | 1999-12-07 | Specific conductance | 550 | uS/cm | TDECWPC -1CONDUCTIVITY
| BROCK015.8ML | 1999-12-07 | Fecal Coliform | 46 | CFU | APHA -9222-D
| BROCK015.8ML | 1999-12-07 | Enterobacter | 2 | CFU | APHA -9223-B
| BROCK015.8ML | 1999-12-07 | Escherichia coli | 70 | CFU | APHA -9223-B
| BROCK015.8ML | 1999-12-07 | Dissolved oxygen (DO) | 13.35 | mg/l | TDECWPC -1DO
| BROCK015.8ML | 1999-12-07 | BOD, Biochemical oxygen demand | 2 | mg/l | APHA -5210-B
| BROCK015.8ML | 1999-12-07 | Nitrogen, Nitrate (NO3) as NO3 | 4.16 | mg/l | APHA -4500-NO3(F)
| BROCK015.8ML | 1999-12-07 | Sulfur, sulfate (SO4) as SO4 | 61.8 | mg/l | USEPA -375.4
| BROCK015.8ML | 1999-12-07 | Fixed Solids | 0.1 | mg/l | APHA -2540-F
| BROCK015.8ML | 1999-12-07 | Phosphate | 0.94 | mg/l | APHA -4500-P-F
| BROCK015.8ML | 1999-12-07 | pH | 8.23 | None | TDECWPC -1PH
| BROCK015.8ML | 1999-12-07 | Nitrogen, Nitrite (NO2) + Nitrate (NO3) as N | 4.16 | mg/l | APHA -4500-NO3(F)
| BROCK015.8ML | 1999-12-07 | Nitrogen, Nitrite (NO2) as NO2 | 0.01 | mg/l | APHA -4500-NO3(F)
| BROCK015.8ML | 1999-11-16 | Specific conductance | 631 | uS/cm | TDECWPC -1CONDUCTIVITY
| BROCK015.8ML | 1999-11-16 | Fecal Coliform | 25 | CFU | APHA -9222-D
| BROCK015.8ML | 1999-11-16 | Enterobacter | 1 | CFU | APHA -9223-B
| BROCK015.8ML | 1999-11-16 | Escherichia coli | 26 | CFU | APHA -9223-B
| BROCK015.8ML | 1999-11-16 | Dissolved oxygen (DO) | 11.32 | mg/l | TDECWPC -1DO
| BROCK015.8ML | 1999-11-16 | BOD, Biochemical oxygen demand | 2 | mg/l | APHA -5210-B
| BROCK015.8ML | 1999-11-16 | Nitrogen, ammonia (NH3) as NH3 | 0.02 | mg/l | USEPA -350.1
| BROCK015.8ML | 1999-11-16 | Turbidity | 1.02 | NTU | APHA -2130
| BROCK015.8ML | 1999-11-16 | Nitrogen, Kjeldahl | 0.32 | mg/l | USEPA -351.1
| BROCK015.8ML | 1999-11-16 | Temperature, water | 11 | deg C | APHA -2550
| BROCK015.8ML | 1999-11-16 | Fixed Solids | 10 | mg/l | APHA -2540-D
| BROCK015.8ML | 1999-11-16 | Sulfur, sulfate (SO4) as SO4 | 115 | mg/l | USEPA -375.4
| BROCK015.8ML | 1999-11-16 | Fixed Solids | 0.1 | mg/l | APHA -2540-F
| BROCK015.8ML | 1999-11-16 | Phosphate | 1.61 | mg/l | APHA -4500-P-F
| BROCK015.8ML | 1999-11-16 | pH | 7.9 | None | TDECWPC -1PH
| BROCK015.8ML | 1999-11-16 | Nitrogen, Nitrite (NO2) + Nitrate (NO3) as N | 5.87 | mg/l | APHA -4500-NO3(F)
| BROCK015.8ML | 1999-11-16 | Nitrogen, Nitrite (NO2) as NO2 | 0.01 | mg/l | APHA -4500-NO3(F)
| BROCK015.8ML | 1999-11-16 | Nitrogen, Nitrate (NO3) as NO3 | 5.87 | mg/l | APHA -4500-NO3(F)
| BROCK015.8ML | 1999-11-16 | Flow | 3.15 | cfs | TDECWPC -1FLOW
| BROCK015.8ML | 1999-10-04 | Nitrogen, Nitrate (NO3) as NO3 | 8.94 | mg/l | APHA -4500-NO3(F)
| BROCK015.8ML | 1999-10-04 | Flow | 4.1 | cfs | TDECWPC -1FLOW
| BROCK015.8ML | 1999-10-04 | Fecal Coliform | 100 | CFU | APHA -9222-D
| BROCK015.8ML | 1999-10-04 | Enterobacter | 4 | CFU | APHA -9223-B
| BROCK015.8ML | 1999-10-04 | Escherichia coli | 78 | CFU | APHA -9223-B
| BROCK015.8ML | 1999-10-04 | Dissolved oxygen (DO) | 6.52 | mg/l | TDECWPC -1DO
| BROCK015.8ML | 1999-10-04 | BOD, Biochemical oxygen demand | 2 | mg/l | APHA -5210-B
| BROCK015.8ML | 1999-10-04 | Nitrogen, ammonia (NH3) as NH3 | 0.02 | mg/l | USEPA -350.1
| BROCK015.8ML | 1999-10-04 | Fixed Solids | 10 | mg/l | APHA -2540-D
| BROCK015.8ML | 1999-10-04 | Fixed Solids | 0.1 | mg/l | APHA -2540-F
| BROCK015.8ML | 1999-10-04 | Phosphate | 1.08 | mg/l | APHA -4500-P-F
| BROCK015.8ML | 1999-10-04 | Nitrogen, Nitrite (NO2) + Nitrate (NO3) as N | 8.96 | mg/l | APHA -4500-NO3(F)
| BROCK015.8ML | 1999-10-04 | Nitrogen, Nitrite (NO2) as NO2 | 0.02 | mg/l | APHA -4500-NO3(F)
| BROCK015.8ML | 1999-10-04 | Turbidity | 2.15 | NTU | APHA -2130
| BROCK015.8ML | 1999-10-04 | Nitrogen, Kjeldahl | 0.73 | mg/l | USEPA -351.1
| BROCK015.8ML | 1999-10-04 | Temperature, water | 20.9 | deg C | APHA -2550
Tennessee Department of Environment and Conservation | SNELL000.3ML | 35.4674 | -86.7801
| SNELL000.3ML | 2001-07-23 | Specific conductance | 219 | uS/cm | TDECWPC -1CONDUCTIVITY
| SNELL000.3ML | 2001-07-23 | Dissolved oxygen (DO) | 2.44 | mg/l | TDECWPC -1DO
| SNELL000.3ML | 2001-07-23 | Turbidity | 8.99 | NTU | APHA -2130
| SNELL000.3ML | 2001-07-23 | Temperature, water | 24 | deg C | APHA -2550
| SNELL000.3ML | 2001-07-23 | Fixed Solids | 0.1 | mg/l | USEPA -200.7(W)
| SNELL000.3ML | 2001-07-23 | pH | 7.13 | None | TDECWPC -1PH
| SNELL000.3ML | 2000-03-23 | BOD, Biochemical oxygen demand | 2 | mg/l | APHA -5210-B
| SNELL000.3ML | 2000-03-23 | Nitrogen, ammonia (NH3) as NH3 | 0.02 | mg/l | USEPA -350.1
| SNELL000.3ML | 2000-03-23 | Turbidity | 3.7 | NTU | APHA -2130
| SNELL000.3ML | 2000-03-23 | Nitrogen, Kjeldahl | 0.14 | mg/l | USEPA -351.1
| SNELL000.3ML | 2000-03-23 | Coliform/Streptococcus ratio, fecal | 2400 | None | APHA -9223-B
| SNELL000.3ML | 2000-03-23 | Temperature, water | 15.09 | deg C | APHA -2550
| SNELL000.3ML | 2000-03-23 | Fixed Solids | 10 | mg/l | APHA -2540-D
| SNELL000.3ML | 2000-03-23 | Sulfur, sulfate (SO4) as SO4 | 35.5 | mg/l | USEPA -375.4
| SNELL000.3ML | 2000-03-23 | Fixed Solids | 0.1 | mg/l | APHA -2540-F
| SNELL000.3ML | 2000-03-23 | Phosphorus | 0.02 | mg/l | APHA -4500-P-F
| SNELL000.3ML | 2000-03-23 | pH | 7.53 | None | TDECWPC -1PH
| SNELL000.3ML | 2000-03-23 | Nitrogen, Nitrite (NO2) + Nitrate (NO3) as N | 0.1 | mg/l | APHA -4500-NO3(F)
| SNELL000.3ML | 2000-03-23 | Flow | 0.95 | cfs | TDECWPC -1FLOW
| SNELL000.3ML | 2000-03-23 | Specific conductance | 456 | uS/cm | TDECWPC -1CONDUCTIVITY
| SNELL000.3ML | 2000-03-23 | Fecal Coliform | 49 | #/100ml | APHA -9222-D
| SNELL000.3ML | 2000-03-23 | Escherichia coli | 76 | #/100ml | APHA -9223-B
| SNELL000.3ML | 2000-03-23 | Dissolved oxygen (DO) | 12.53 | mg/l | TDECWPC -1DO
| SNELL000.3ML | 2000-02-17 | Phosphorus | 0.08 | mg/l | APHA -4500-P-F
| SNELL000.3ML | 2000-02-17 | pH | 8.26 | None | TDECWPC -1PH
| SNELL000.3ML | 2000-02-17 | Nitrogen, Nitrite (NO2) + Nitrate (NO3) as N | 1.04 | mg/l | APHA -4500-NO3(F)
| SNELL000.3ML | 2000-02-17 | Flow | 2.25 | cfs | TDECWPC -1FLOW
| SNELL000.3ML | 2000-02-17 | Specific conductance | 511 | uS/cm | TDECWPC -1CONDUCTIVITY
| SNELL000.3ML | 2000-02-17 | Fecal Coliform | 14 | #/100ml | APHA -9222-D
| SNELL000.3ML | 2000-02-17 | Enterobacter | 6 | #/100ml | APHA -9223-B
| SNELL000.3ML | 2000-02-17 | Escherichia coli | 20 | #/100ml | APHA -9223-B
| SNELL000.3ML | 2000-02-17 | Dissolved oxygen (DO) | 13.71 | mg/l | TDECWPC -1DO
| SNELL000.3ML | 2000-02-17 | BOD, Biochemical oxygen demand | 2 | mg/l | APHA -5210-B
| SNELL000.3ML | 2000-02-17 | Nitrogen, ammonia (NH3) as NH3 | 0.02 | mg/l | USEPA -350.1
| SNELL000.3ML | 2000-02-17 | Sulfur, sulfate (SO4) as SO4 | 41.5 | mg/l | USEPA -375.4
| SNELL000.3ML | 2000-02-17 | Fixed Solids | 0.1 | mg/l | APHA -2540-F
| SNELL000.3ML | 2000-02-17 | Turbidity | 2.76 | NTU | APHA -2130
| SNELL000.3ML | 2000-02-17 | Nitrogen, Kjeldahl | 0.18 | mg/l | USEPA -351.1
| SNELL000.3ML | 2000-02-17 | Temperature, water | 9.76 | deg C | APHA -2550
| SNELL000.3ML | 2000-02-17 | Fixed Solids | 10 | mg/l | APHA -2540-D
| SNELL000.3ML | 2000-01-24 | Flow | 1.64 | cfs | TDECWPC -1FLOW
| SNELL000.3ML | 2000-01-24 | Specific conductance | 566 | uS/cm | TDECWPC -1CONDUCTIVITY
| SNELL000.3ML | 2000-01-24 | Fecal Coliform | 41 | CFU | APHA -9222-D
| SNELL000.3ML | 2000-01-24 | Enterobacter | 1 | CFU | APHA -9223-B
| SNELL000.3ML | 2000-01-24 | Escherichia coli | 35 | CFU | APHA -9223-B
| SNELL000.3ML | 2000-01-24 | Dissolved oxygen (DO) | 14.7 | mg/l | TDECWPC -1DO
| SNELL000.3ML | 2000-01-24 | BOD, Biochemical oxygen demand | 2 | mg/l | APHA -5210-B
| SNELL000.3ML | 2000-01-24 | Nitrogen, ammonia (NH3) as NH3 | 0.02 | ug/l | USEPA -350.1
| SNELL000.3ML | 2000-01-24 | Temperature, water | 4.7 | deg C | APHA -2550
| SNELL000.3ML | 2000-01-24 | Fixed Solids | 10 | mg/l | APHA -2540-C
| SNELL000.3ML | 2000-01-24 | Sulfur, sulfate (SO4) as SO4 | 59.6 | mg/l | USEPA -375.4
| SNELL000.3ML | 2000-01-24 | pH | 8.4 | None | TDECWPC -1PH
| SNELL000.3ML | 2000-01-24 | Nitrogen, Nitrite (NO2) + Nitrate (NO3) as N | 1.1 | mg/l | APHA -4500-NO3(F)
| SNELL000.3ML | 2000-01-24 | Nitrogen, Nitrite (NO2) as NO2 | 0.01 | mg/l | APHA -4500-NO3(F)
| SNELL000.3ML | 2000-01-24 | Nitrogen, Nitrate (NO3) as NO3 | 1.1 | mg/l | APHA -4500-NO3(F)
| SNELL000.3ML | 2000-01-24 | Turbidity | 2.22 | NTU | APHA -2130
| SNELL000.3ML | 2000-01-24 | Phosphorus | 0.04 | mg/l | APHA -4500-P-F
| SNELL000.3ML | 2000-01-24 | Nitrogen, Kjeldahl | 0.1 | mg/l | USEPA -351.1
| SNELL000.3ML | 1999-12-07 | Dissolved oxygen (DO) | 11.02 | mg/l | TDECWPC -1DO
| SNELL000.3ML | 1999-12-07 | BOD, Biochemical oxygen demand | 2 | mg/l | APHA -5210-B
| SNELL000.3ML | 1999-12-07 | Nitrogen, ammonia (NH3) as NH3 | 0.02 | mg/l | USEPA -350.1
| SNELL000.3ML | 1999-12-07 | Nitrogen, Nitrite (NO2) as NO2 | 0.01 | mg/l | APHA -4500-NO3(F)
| SNELL000.3ML | 1999-12-07 | Nitrogen, Nitrate (NO3) as NO3 | 0.06 | mg/l | APHA -4500-NO3(F)
| SNELL000.3ML | 1999-12-07 | Flow | 0.03 | cfs | TDECWPC -1FLOW
| SNELL000.3ML | 1999-12-07 | Specific conductance | 579 | uS/cm | TDECWPC -1CONDUCTIVITY
| SNELL000.3ML | 1999-12-07 | Fecal Coliform | 180 | CFU | APHA -9222-D
| SNELL000.3ML | 1999-12-07 | Enterobacter | 110 | CFU | APHA -9223-B
| SNELL000.3ML | 1999-12-07 | Escherichia coli | 260 | CFU | APHA -9223-B
| SNELL000.3ML | 1999-12-07 | Temperature, water | 6.18 | deg C | APHA -2550
| SNELL000.3ML | 1999-12-07 | Fixed Solids | 10 | mg/l | APHA -2540-D
| SNELL000.3ML | 1999-12-07 | Sulfur, sulfate (SO4) as SO4 | 178 | mg/l | USEPA -375.4
| SNELL000.3ML | 1999-12-07 | Fixed Solids | 0.1 | mg/l | APHA -2540-F
| SNELL000.3ML | 1999-12-07 | Phosphate | 0.1 | mg/l | APHA -4500-P-F
| SNELL000.3ML | 1999-12-07 | pH | 8.2 | None | TDECWPC -1PH
| SNELL000.3ML | 1999-12-07 | Nitrogen, Nitrite (NO2) + Nitrate (NO3) as N | 0.06 | mg/l | APHA -4500-NO3(F)
| SNELL000.3ML | 1999-12-07 | Turbidity | 3.59 | NTU | APHA -2130
| SNELL000.3ML | 1999-12-07 | Nitrogen, Kjeldahl | 0.11 | mg/l | USEPA -351.1
Tennessee Department of Environment and Conservation | DUCK235.6BE | 35.4688 | -86.3793
| DUCK235.6BE | 2000-06-21 | Coliform/Streptococcus ratio, fecal | 2400 | None | APHA -9223-B
| DUCK235.6BE | 2000-06-21 | Temperature, water | 21.82 | deg C | APHA -2550
| DUCK235.6BE | 2000-06-21 | pH | 7.09 | None | TDECWPC -1PH
| DUCK235.6BE | 2000-06-21 | Specific conductance | 189.3 | uS/cm | TDECWPC -1CONDUCTIVITY
| DUCK235.6BE | 2000-06-21 | Fecal Coliform | 490 | CFU | APHA -9222-D
| DUCK235.6BE | 2000-06-21 | Escherichia coli | 490 | CFU | APHA -9223-B
| DUCK235.6BE | 2000-06-21 | Dissolved oxygen (DO) | 7.23 | mg/l | TDECWPC -1DO
| DUCK235.6BE | 2000-04-27 | Coliform/Streptococcus ratio, fecal | 1600 | None | APHA -9223-B
| DUCK235.6BE | 2000-04-27 | Temperature, water | 13.94 | deg C | APHA -2550
| DUCK235.6BE | 2000-04-27 | pH | 7.11 | None | TDECWPC -1PH
| DUCK235.6BE | 2000-04-27 | Specific conductance | 148.1 | uS/cm | TDECWPC -1CONDUCTIVITY
| DUCK235.6BE | 2000-04-27 | Fecal Coliform | 180 | CFU | APHA -9222-D
| DUCK235.6BE | 2000-04-27 | Escherichia coli | 110 | CFU | APHA -9223-B
| DUCK235.6BE | 2000-04-27 | Dissolved oxygen (DO) | 8.97 | mg/l | TDECWPC -1DO
| DUCK235.6BE | 2000-03-14 | Dissolved oxygen (DO) | 10.84 | mg/l | TDECWPC -1DO
| DUCK235.6BE | 2000-03-14 | Coliform/Streptococcus ratio, fecal | 650 | None | APHA -9223-B
| DUCK235.6BE | 2000-03-14 | Temperature, water | 11.12 | deg C | APHA -2550
| DUCK235.6BE | 2000-03-14 | pH | 7.97 | None | TDECWPC -1PH
| DUCK235.6BE | 2000-03-14 | Specific conductance | 261.7 | uS/cm | TDECWPC -1CONDUCTIVITY
| DUCK235.6BE | 2000-03-14 | Fecal Coliform | 150 | #/100ml | APHA -9222-D
| DUCK235.6BE | 2000-03-14 | Escherichia coli | 190 | #/100ml | APHA -9223-B
| DUCK235.6BE | 2000-02-17 | Cadmium | 1 | ug/l | USEPA -200.7(W)
| DUCK235.6BE | 2000-02-17 | Nitrogen, ammonia (NH3) as NH3 | 0.02 | mg/l | USEPA -350.1
| DUCK235.6BE | 2000-02-17 | Zinc | 2 | ug/l | USEPA -200.7(W)
| DUCK235.6BE | 2000-02-17 | Nitrogen, Kjeldahl | 0.12 | mg/l | USEPA -351.1
| DUCK235.6BE | 2000-02-17 | Hardness, Ca + Mg | 142 | mg/l | APHA -2340
| DUCK235.6BE | 2000-02-17 | Temperature, water | 9.45 | deg C | APHA -2550
| DUCK235.6BE | 2000-02-17 | Fixed Solids | 10 | mg/l | APHA -2540-D
| DUCK235.6BE | 2000-02-17 | Phosphorus | 0.06 | mg/l | APHA -4500-P-F
| DUCK235.6BE | 2000-02-17 | pH | 7.7 | None | TDECWPC -1PH
| DUCK235.6BE | 2000-02-17 | Nitrogen, Nitrite (NO2) + Nitrate (NO3) as N | 1.35 | mg/l | APHA -4500-NO3(F)
| DUCK235.6BE | 2000-02-17 | Nickel | 10 | ug/l | USEPA -200.7(W)
| DUCK235.6BE | 2000-02-17 | Mercury | 0.2 | ug/l | USEPA -245.1
| DUCK235.6BE | 2000-02-17 | Manganese | 60 | ug/l | USEPA -200.7(W)
| DUCK235.6BE | 2000-02-17 | Lead | 1 | ug/l | USEPA -200.7(W)
| DUCK235.6BE | 2000-02-17 | Flow | 246.6 | cfs | TDECWPC -1FLOW
| DUCK235.6BE | 2000-02-17 | Specific conductance | 275.7 | uS/cm | TDECWPC -1CONDUCTIVITY
| DUCK235.6BE | 2000-02-17 | Fecal Coliform | 130 | #/100ml | APHA -9222-D
| DUCK235.6BE | 2000-02-17 | Enterobacter | 2 | #/100ml | APHA -9223-B
| DUCK235.6BE | 2000-02-17 | Escherichia coli | 160 | #/100ml | APHA -9223-B
| DUCK235.6BE | 2000-02-17 | Dissolved oxygen (DO) | 10.92 | mg/l | TDECWPC -1DO
| DUCK235.6BE | 2000-02-17 | Fixed Solids | 167 | mg/l | APHA -2540-C
| DUCK235.6BE | 2000-02-17 | Copper | 1 | ug/l | USEPA -200.7(W)
| DUCK235.6BE | 2000-02-17 | Chemical oxygen demand (COD) | 5 | mg/l | APHA -5220-D
| DUCK235.6BE | 2000-02-17 | Chromium | 1 | ug/l | USEPA -200.7(W)
| DUCK235.6BE | 2000-01-24 | Dissolved oxygen (DO) | 13.69 | mg/l | TDECWPC -1DO
| DUCK235.6BE | 2000-01-24 | Temperature, water | 4.69 | deg C | APHA -2550
| DUCK235.6BE | 2000-01-24 | pH | 7.89 | None | TDECWPC -1PH
| DUCK235.6BE | 2000-01-24 | Specific conductance | 223.5 | uS/cm | TDECWPC -1CONDUCTIVITY
| DUCK235.6BE | 2000-01-24 | Fecal Coliform | 630 | CFU | APHA -9222-D
| DUCK235.6BE | 2000-01-24 | Enterobacter | 12 | CFU | APHA -9223-B
| DUCK235.6BE | 2000-01-24 | Escherichia coli | 870 | CFU | APHA -9223-B
| DUCK235.6BE | 1999-12-07 | Cadmium | 1 | ug/l | USEPA -200.7(W)
| DUCK235.6BE | 1999-12-07 | Nitrogen, ammonia (NH3) as NH3 | 0.09 | mg/l | USEPA -350.1
| DUCK235.6BE | 1999-12-07 | Escherichia coli | 8 | CFU | APHA -9223-B
| DUCK235.6BE | 1999-12-07 | Dissolved oxygen (DO) | 10.82 | mg/l | TDECWPC -1DO
| DUCK235.6BE | 1999-12-07 | Fixed Solids | 92 | mg/l | APHA -2540-C
| DUCK235.6BE | 1999-12-07 | Copper | 1 | ug/l | USEPA -200.7(W)
| DUCK235.6BE | 1999-12-07 | Chemical oxygen demand (COD) | 5 | mg/l | APHA -5220-D
| DUCK235.6BE | 1999-12-07 | Chromium | 1 | ug/l | USEPA -200.7(W)
| DUCK235.6BE | 1999-12-07 | Enterobacter | 1 | CFU | APHA -9223-B
| DUCK235.6BE | 1999-12-07 | Nickel | 10 | ug/l | USEPA -200.7(W)
| DUCK235.6BE | 1999-12-07 | Mercury | 0.2 | ug/l | USEPA -245.1
| DUCK235.6BE | 1999-12-07 | Manganese | 41 | ug/l | USEPA -200.7(W)
| DUCK235.6BE | 1999-12-07 | Lead | 1 | ug/l | USEPA -200.7(W)
| DUCK235.6BE | 1999-12-07 | Flow | 173.99 | cfs | TDECWPC -1FLOW
| DUCK235.6BE | 1999-12-07 | Specific conductance | 143.3 | uS/cm | TDECWPC -1CONDUCTIVITY
| DUCK235.6BE | 1999-12-07 | Fecal Coliform | 50 | CFU | APHA -9222-D
| DUCK235.6BE | 1999-12-07 | Zinc | 1 | ug/l | USEPA -200.7(W)
| DUCK235.6BE | 1999-12-07 | Nitrogen, Kjeldahl | 0.1 | mg/l | USEPA -351.1
| DUCK235.6BE | 1999-12-07 | Hardness, Ca + Mg | 73 | mg/l | APHA -2340
| DUCK235.6BE | 1999-12-07 | Temperature, water | 9.45 | deg C | APHA -2550
| DUCK235.6BE | 1999-12-07 | Fixed Solids | 10 | mg/l | APHA -2540-D
| DUCK235.6BE | 1999-12-07 | Phosphate | 0.007 | mg/l | APHA -4500-P-F
| DUCK235.6BE | 1999-12-07 | pH | 7.77 | None | TDECWPC -1PH
| DUCK235.6BE | 1999-12-07 | Nitrogen, Nitrite (NO2) + Nitrate (NO3) as N | 0.65 | mg/l | APHA -4500-NO3(F)
Tennessee Department of Environment and Conservation | GLOBE001.7MY | 35.4694 | -86.9342
| GLOBE001.7MY | 2001-07-18 | Fixed Solids | 179 | mg/l | APHA -2540-C
| GLOBE001.7MY | 2001-07-18 | Chloride | 6.31 | mg/l | USEPA -325.3
| GLOBE001.7MY | 2001-07-18 | Nitrogen, ammonia (NH3) as NH3 | 0.02 | mg/l | USEPA -350.1
| GLOBE001.7MY | 2001-07-18 | Temperature, water | 21.4 | deg C | APHA -2550
| GLOBE001.7MY | 2001-07-18 | pH | 7.84 | None | TDECWPC -1PH
| GLOBE001.7MY | 2001-07-18 | Specific conductance | 359 | uS/cm | TDECWPC -1CONDUCTIVITY
| GLOBE001.7MY | 2001-07-18 | Dissolved oxygen (DO) | 8.48 | mg/l | TDECWPC -1DO
Tennessee Department of Environment and Conservation | GLOBE001.6MY | 35.4694 | -86.9342
| GLOBE001.6MY | 2000-06-20 | Dissolved oxygen (DO) | 7.05 | mg/l | TDECWPC -1DO
| GLOBE001.6MY | 2000-06-20 | Nitrogen, ammonia (NH3) as NH3 | 0.02 | mg/l | USEPA -350.1
| GLOBE001.6MY | 2000-06-20 | Flow | 12.27 | cfs | TDECWPC -1FLOW
| GLOBE001.6MY | 2000-06-20 | Specific conductance | 266 | uS/cm | TDECWPC -1CONDUCTIVITY
| GLOBE001.6MY | 2000-06-20 | Fecal Coliform | 6700 | CFU | APHA -9222-D
| GLOBE001.6MY | 2000-06-20 | Escherichia coli | 2400 | CFU | APHA -9223-B
| GLOBE001.6MY | 2000-06-20 | Turbidity | 45 | NTU | APHA -2130
| GLOBE001.6MY | 2000-06-20 | Nitrogen, Kjeldahl | 0.28 | mg/l | USEPA -351.1
| GLOBE001.6MY | 2000-06-20 | Coliform/Streptococcus ratio, fecal | 2400 | None | APHA -9223-B
| GLOBE001.6MY | 2000-06-20 | Temperature, water | 22.8 | deg C | APHA -2550
| GLOBE001.6MY | 2000-06-20 | Fixed Solids | 36 | mg/l | APHA -2540-D
| GLOBE001.6MY | 2000-06-20 | Sulfur, sulfate (SO4) as SO4 | 30.1 | mg/l | USEPA -375.4
| GLOBE001.6MY | 2000-06-20 | Fixed Solids | 0.1 | mg/l | APHA -2540-B
| GLOBE001.6MY | 2000-06-20 | Phosphate | 0.52 | mg/l | APHA -4500-P-F
| GLOBE001.6MY | 2000-06-20 | pH | 7.56 | None | TDECWPC -1PH
| GLOBE001.6MY | 2000-06-20 | Nitrogen, Nitrite (NO2) + Nitrate (NO3) as N | 0.9 | mg/l | APHA -4500-NO3(F)
| GLOBE001.6MY | 2000-05-16 | Coliform/Streptococcus ratio, fecal | 2400 | None | APHA -9223-B
| GLOBE001.6MY | 2000-05-16 | Escherichia coli | 180 | CFU | APHA -9223-B
| GLOBE001.6MY | 2000-05-16 | Fecal Coliform | 150 | CFU | APHA -9222-D
| GLOBE001.6MY | 2000-05-16 | pH | 7.99 | None | TDECWPC -1PH
| GLOBE001.6MY | 2000-05-16 | Flow | 6.87 | cfs | TDECWPC -1FLOW
| GLOBE001.6MY | 2000-05-16 | Dissolved oxygen (DO) | 9.63 | mg/l | TDECWPC -1DO
| GLOBE001.6MY | 2000-05-16 | Specific conductance | 320.7 | uS/cm | TDECWPC -1CONDUCTIVITY
| GLOBE001.6MY | 2000-05-16 | Temperature, water | 17.28 | deg C | APHA -2550
| GLOBE001.6MY | 2000-03-28 | Dissolved oxygen (DO) | 12.56 | mg/l | TDECWPC -1DO
| GLOBE001.6MY | 2000-03-28 | Coliform/Streptococcus ratio, fecal | 1400 | None | APHA -9223-B
| GLOBE001.6MY | 2000-03-28 | Temperature, water | 11.5 | deg C | APHA -2550
| GLOBE001.6MY | 2000-03-28 | pH | 8.04 | None | TDECWPC -1PH
| GLOBE001.6MY | 2000-03-28 | Flow | 24.61 | cfs | TDECWPC -1FLOW
| GLOBE001.6MY | 2000-03-28 | Specific conductance | 293 | uS/cm | TDECWPC -1CONDUCTIVITY
| GLOBE001.6MY | 2000-03-28 | Fecal Coliform | 270 | #/100ml | APHA -9222-D
| GLOBE001.6MY | 2000-03-28 | Escherichia coli | 340 | #/100ml | APHA -9223-B
| GLOBE001.6MY | 1999-12-27 | Escherichia coli | 24 | CFU | APHA -9223-B
| GLOBE001.6MY | 1999-12-27 | Dissolved oxygen (DO) | 9.36 | mg/l | TDECWPC -1DO
| GLOBE001.6MY | 1999-12-27 | Temperature, water | 1.77 | deg C | APHA -2550
| GLOBE001.6MY | 1999-12-27 | pH | 7.47 | None | TDECWPC -1PH
| GLOBE001.6MY | 1999-12-27 | Specific conductance | 440 | uS/cm | TDECWPC -1CONDUCTIVITY
| GLOBE001.6MY | 1999-12-27 | Fecal Coliform | 12 | CFU | APHA -9222-D
| GLOBE001.6MY | 1999-12-27 | Enterobacter | 1 | CFU | APHA -9223-B
| GLOBE001.6MY | 1999-11-16 | Fecal Coliform | 610 | CFU | APHA -9222-D
| GLOBE001.6MY | 1999-11-16 | Enterobacter | 24 | CFU | APHA -9223-B
| GLOBE001.6MY | 1999-11-16 | Escherichia coli | 580 | CFU | APHA -9223-B
| GLOBE001.6MY | 1999-10-20 | Escherichia coli | 26 | CFU | APHA -9223-B
| GLOBE001.6MY | 1999-10-20 | Dissolved oxygen (DO) | 5.5 | mg/l | TDECWPC -1DO
| GLOBE001.6MY | 1999-10-20 | BOD, Biochemical oxygen demand | 3.9 | mg/l | APHA -5210-B
| GLOBE001.6MY | 1999-10-20 | Nitrogen, ammonia (NH3) as NH3 | 0.02 | mg/l | USEPA -350.1
| GLOBE001.6MY | 1999-10-20 | Fixed Solids | 10 | mg/l | APHA -2540-D
| GLOBE001.6MY | 1999-10-20 | Sulfur, sulfate (SO4) as SO4 | 16.5 | mg/l | USEPA -375.4
| GLOBE001.6MY | 1999-10-20 | Fixed Solids | 0.2 | mg/l | APHA -2540-F
| GLOBE001.6MY | 1999-10-20 | Phosphate | 0.5 | mg/l | APHA -4500-P-F
| GLOBE001.6MY | 1999-10-20 | pH | 7.6 | None | TDECWPC -1PH
| GLOBE001.6MY | 1999-10-20 | Nitrogen, Nitrite (NO2) as NO2 | 0.01 | mg/l | APHA -4500-NO3(F)
| GLOBE001.6MY | 1999-10-20 | Nitrogen, Nitrate (NO3) as NO3 | 0.01 | mg/l | APHA -4500-NO3(F)
| GLOBE001.6MY | 1999-10-20 | Flow | 0.3 | cfs | TDECWPC -1FLOW
| GLOBE001.6MY | 1999-10-20 | Specific conductance | 380 | uS/cm | TDECWPC -1CONDUCTIVITY
| GLOBE001.6MY | 1999-10-20 | Fecal Coliform | 42 | CFU | APHA -9222-D
| GLOBE001.6MY | 1999-10-20 | Enterobacter | 6 | CFU | APHA -9223-B
| GLOBE001.6MY | 1999-10-20 | Turbidity | 1.04 | NTU | APHA -2130
| GLOBE001.6MY | 1999-10-20 | Nitrogen, Kjeldahl | 0.1 | mg/l | USEPA -351.1
| GLOBE001.6MY | 1999-10-20 | Temperature, water | 14.3 | deg C | APHA -2550
Tennessee Department of Environment and Conservation | FOUNT013.2MY | 35.4712 | -86.9566
| FOUNT013.2MY | 2001-07-19 | Enterobacter | 32 | CFU | APHA -9223-B
| FOUNT013.2MY | 2001-07-17 | Escherichia coli | 820 | CFU | APHA -9223-B
| FOUNT013.2MY | 2001-07-17 | Dissolved oxygen (DO) | 7.9 | mg/l | TDECWPC -1DO
| FOUNT013.2MY | 2001-07-17 | Fixed Solids | 189 | mg/l | APHA -2540-C
| FOUNT013.2MY | 2001-07-17 | Fixed Solids | 10 | mg/l | APHA -2540-D
| FOUNT013.2MY | 2001-07-17 | Fixed Solids | 0.1 | mg/l | USEPA -200.7(W)
| FOUNT013.2MY | 2001-07-17 | pH | 7.6 | None | TDECWPC -1PH
| FOUNT013.2MY | 2001-07-17 | Specific conductance | 363 | uS/cm | TDECWPC -1CONDUCTIVITY
| FOUNT013.2MY | 2001-07-17 | Fecal Coliform | 930 | CFU | APHA -9222-D
| FOUNT013.2MY | 2001-07-17 | Turbidity | 1.87 | NTU | APHA -2130
| FOUNT013.2MY | 2001-07-17 | Coliform/Streptococcus ratio, fecal | 2400 | None | APHA -9223-B
| FOUNT013.2MY | 2001-07-17 | Temperature, water | 21.65 | deg C | APHA -2550
Tennessee Department of Environment and Conservation | DUCK265.4CE | 35.4716 | -86.1217
| DUCK265.4CE | 2000-06-08 | Coliform/Streptococcus ratio, fecal | 770 | None | APHA -9223-B
| DUCK265.4CE | 2000-06-08 | Temperature, water | 19.96 | deg C | APHA -2550
| DUCK265.4CE | 2000-06-08 | pH | 7.47 | None | TDECWPC -1PH
| DUCK265.4CE | 2000-06-08 | Flow | 78.74 | cfs | TDECWPC -1FLOW
| DUCK265.4CE | 2000-06-08 | Specific conductance | 172.3 | uS/cm | TDECWPC -1CONDUCTIVITY
| DUCK265.4CE | 2000-06-08 | Fecal Coliform | 32 | CFU | APHA -9222-D
| DUCK265.4CE | 2000-06-08 | Escherichia coli | 10 | CFU | APHA -9223-B
| DUCK265.4CE | 2000-06-08 | Dissolved oxygen (DO) | 8.28 | mg/l | TDECWPC -1DO
| DUCK265.4CE | 2000-05-02 | Zinc | 1 | ug/l | USEPA -200.7(W)
| DUCK265.4CE | 2000-05-02 | Nitrogen, Kjeldahl | 0.14 | mg/l | USEPA -351.1
| DUCK265.4CE | 2000-05-02 | Hardness, Ca + Mg | 84.8 | mg/l | APHA -2340
| DUCK265.4CE | 2000-05-02 | Coliform/Streptococcus ratio, fecal | 520 | None | APHA -9223-B
| DUCK265.4CE | 2000-05-02 | Temperature, water | 18.7 | deg C | APHA -2550
| DUCK265.4CE | 2000-05-02 | Fixed Solids | 10 | mg/l | APHA -2540-D
| DUCK265.4CE | 2000-05-02 | Phosphorus | 0.01 | mg/l | APHA -4500-P-F
| DUCK265.4CE | 2000-05-02 | Nitrogen, ammonia (NH3) as NH3 | 0.02 | mg/l | USEPA -350.1
| DUCK265.4CE | 2000-05-02 | Specific conductance | 116 | uS/cm | TDECWPC -1CONDUCTIVITY
| DUCK265.4CE | 2000-05-02 | Fecal Coliform | 18 | CFU | APHA -9222-D
| DUCK265.4CE | 2000-05-02 | Escherichia coli | 3 | CFU | APHA -9223-B
| DUCK265.4CE | 2000-05-02 | Dissolved oxygen (DO) | 11.5 | mg/l | TDECWPC -1DO
| DUCK265.4CE | 2000-05-02 | Fixed Solids | 74 | ug/l | USEPA -200.7(W)
| DUCK265.4CE | 2000-05-02 | Copper | 1 | ug/l | USEPA -200.7(W)
| DUCK265.4CE | 2000-05-02 | Chemical oxygen demand (COD) | 59.5 | mg/l | APHA -5220-D
| DUCK265.4CE | 2000-05-02 | Chromium | 1 | mg/l | USEPA -200.7(W)
| DUCK265.4CE | 2000-05-02 | Cadmium | 1 | ug/l | USEPA -200.7(W)
| DUCK265.4CE | 2000-05-02 | pH | 8.22 | None | TDECWPC -1PH
| DUCK265.4CE | 2000-05-02 | Nitrogen, Nitrite (NO2) + Nitrate (NO3) as N | 0.88 | mg/l | APHA -4500-NO3(F)
| DUCK265.4CE | 2000-05-02 | Nickel | 10 | ug/l | USEPA -200.7(W)
| DUCK265.4CE | 2000-05-02 | Mercury | 0.2 | ug/l | USEPA -245.1
| DUCK265.4CE | 2000-05-02 | Manganese | 8 | ug/l | USEPA -200.7(W)
| DUCK265.4CE | 2000-05-02 | Lead | 1 | ug/l | USEPA -200.7(W)
| DUCK265.4CE | 2000-05-02 | Flow | 146.07 | cfs | TDECWPC -1FLOW
| DUCK265.4CE | 2000-03-13 | Escherichia coli | 1 | #/100ml | APHA -9223-B
| DUCK265.4CE | 2000-03-13 | Dissolved oxygen (DO) | 9.39 | mg/l | TDECWPC -1DO
| DUCK265.4CE | 2000-03-13 | Coliform/Streptococcus ratio, fecal | 210 | None | APHA -9223-B
| DUCK265.4CE | 2000-03-13 | Temperature, water | 11.61 | deg C | APHA -2550
| DUCK265.4CE | 2000-03-13 | pH | 7.31 | None | TDECWPC -1PH
| DUCK265.4CE | 2000-03-13 | Specific conductance | 88.4 | uS/cm | TDECWPC -1CONDUCTIVITY
| DUCK265.4CE | 2000-03-13 | Fecal Coliform | 320 | #/100ml | APHA -9222-D
| DUCK265.4CE | 2000-02-08 | Lead | 1 | ug/l | USEPA -200.7(W)
| DUCK265.4CE | 2000-02-08 | Flow | 47 | cfs | TDECWPC -1FLOW
| DUCK265.4CE | 2000-02-08 | Specific conductance | 171.2 | uS/cm | TDECWPC -1CONDUCTIVITY
| DUCK265.4CE | 2000-02-08 | Fecal Coliform | 8 | #/100ml | APHA -9222-D
| DUCK265.4CE | 2000-02-08 | Enterobacter | 1 | #/100ml | APHA -9223-B
| DUCK265.4CE | 2000-02-08 | Escherichia coli | 1 | #/100ml | APHA -9223-B
| DUCK265.4CE | 2000-02-08 | Dissolved oxygen (DO) | 13.5 | mg/l | TDECWPC -1DO
| DUCK265.4CE | 2000-02-08 | Fixed Solids | 97 | mg/l | APHA -2540-C
| DUCK265.4CE | 2000-02-08 | Copper | 1 | ug/l | USEPA -200.7(W)
| DUCK265.4CE | 2000-02-08 | Chemical oxygen demand (COD) | 5 | mg/l | APHA -5220-D
| DUCK265.4CE | 2000-02-08 | Cadmium | 1 | ug/l | USEPA -200.7(W)
| DUCK265.4CE | 2000-02-08 | Nitrogen, ammonia (NH3) as NH3 | 0.02 | mg/l | USEPA -350.1
| DUCK265.4CE | 2000-02-08 | Zinc | 3 | ug/l | USEPA -200.7(W)
| DUCK265.4CE | 2000-02-08 | Nitrogen, Kjeldahl | 0.11 | mg/l | USEPA -351.1
| DUCK265.4CE | 2000-02-08 | Hardness, Ca + Mg | 89 | mg/l | APHA -2340
| DUCK265.4CE | 2000-02-08 | Temperature, water | 6.41 | deg C | APHA -2550
| DUCK265.4CE | 2000-02-08 | Fixed Solids | 10 | mg/l | APHA -2540-D
| DUCK265.4CE | 2000-02-08 | Phosphorus | 0.07 | mg/l | APHA -4500-P-F
| DUCK265.4CE | 2000-02-08 | pH | 7.71 | None | TDECWPC -1PH
| DUCK265.4CE | 2000-02-08 | Nitrogen, Nitrite (NO2) + Nitrate (NO3) as N | 1.19 | mg/l | APHA -4500-NO3(F)
| DUCK265.4CE | 2000-02-08 | Nickel | 10 | ug/l | USEPA -200.7(W)
| DUCK265.4CE | 2000-02-08 | Mercury | 0.2 | ug/l | USEPA -245.1
| DUCK265.4CE | 2000-02-08 | Manganese | 6 | ug/l | USEPA -200.7(W)
| DUCK265.4CE | 2000-01-26 | Temperature, water | 1.75 | deg C | APHA -2550
| DUCK265.4CE | 2000-01-26 | pH | 7.74 | None | TDECWPC -1PH
| DUCK265.4CE | 2000-01-26 | Flow | 55.52 | cfs | TDECWPC -1FLOW
| DUCK265.4CE | 2000-01-26 | Specific conductance | 160.8 | uS/cm | TDECWPC -1CONDUCTIVITY
| DUCK265.4CE | 2000-01-26 | Fecal Coliform | 26 | CFU | APHA -9222-D
| DUCK265.4CE | 2000-01-26 | Enterobacter | 1 | CFU | APHA -9223-B
| DUCK265.4CE | 2000-01-26 | Escherichia coli | 1 | CFU | APHA -9223-B
| DUCK265.4CE | 2000-01-26 | Dissolved oxygen (DO) | 14.43 | mg/l | TDECWPC -1DO
| DUCK265.4CE | 1999-12-20 | Fecal Coliform | 53 | CFU | APHA -9222-D
| DUCK265.4CE | 1999-12-20 | Enterobacter | 1 | CFU | APHA -9223-B
| DUCK265.4CE | 1999-12-20 | Escherichia coli | 42 | CFU | APHA -9223-B
| DUCK265.4CE | 1999-12-20 | Dissolved oxygen (DO) | 12.62 | mg/l | TDECWPC -1DO
| DUCK265.4CE | 1999-12-20 | Fixed Solids | 95 | mg/l | APHA -2540-C
| DUCK265.4CE | 1999-12-20 | Copper | 1 | ug/l | USEPA -200.7(W)
| DUCK265.4CE | 1999-12-20 | Chemical oxygen demand (COD) | 5 | mg/l | APHA -5220-D
| DUCK265.4CE | 1999-12-20 | Chromium | 1 | ug/l | USEPA -200.7(W)
| DUCK265.4CE | 1999-12-20 | Cadmium | 1 | ug/l | USEPA -200.7(W)
| DUCK265.4CE | 1999-12-20 | Arsenic | 1 | ug/l | USEPA -200.7(W)
| DUCK265.4CE | 1999-12-20 | Nitrogen, ammonia (NH3) as NH3 | 0.1 | mg/l | USEPA -350.1
| DUCK265.4CE | 1999-12-20 | Nitrogen, Nitrite (NO2) + Nitrate (NO3) as N | 1.24 | mg/l | APHA -4500-NO3(F)
| DUCK265.4CE | 1999-12-20 | Mercury | 0.2 | ug/l | USEPA -245.1
| DUCK265.4CE | 1999-12-20 | Manganese | 8 | ug/l | USEPA -200.7(W)
| DUCK265.4CE | 1999-12-20 | Lead | 1 | ug/l | USEPA -200.7(W)
| DUCK265.4CE | 1999-12-20 | Iron | 51 | ug/l | USEPA -200.7(W)
| DUCK265.4CE | 1999-12-20 | Flow | 36.32 | cfs | TDECWPC -1FLOW
| DUCK265.4CE | 1999-12-20 | Specific conductance | 183 | uS/cm | TDECWPC -1CONDUCTIVITY
| DUCK265.4CE | 1999-12-20 | Nitrogen, Kjeldahl | 0.1 | mg/l | USEPA -351.1
| DUCK265.4CE | 1999-12-20 | Hardness, Ca + Mg | 158 | mg/l | APHA -2340
| DUCK265.4CE | 1999-12-20 | Temperature, water | 10.44 | deg C | APHA -2550
| DUCK265.4CE | 1999-12-20 | Fixed Solids | 10 | mg/l | APHA -2540-D
| DUCK265.4CE | 1999-12-20 | Phosphate | 0.17 | mg/l | APHA -4500-P-F
| DUCK265.4CE | 1999-12-20 | pH | 8.15 | None | TDECWPC -1PH
| DUCK265.4CE | 1999-12-20 | Zinc | 1 | ug/l | USEPA -200.7(W)
Tennessee Department of Environment and Conservation | SUGAR006.6MY | 35.4719 | -87.1796
| SUGAR006.6MY | 1999-10-14 | Nitrogen, ammonia (NH3) as NH3 | 0.02 | mg/l | USEPA -350.1
| SUGAR006.6MY | 1999-10-14 | Aluminum | 149 | ug/l | USEPA -200.7(W)
| SUGAR006.6MY | 1999-10-14 | Nickel | 10 | ug/l | USEPA -200.7(W)
| SUGAR006.6MY | 1999-10-14 | Mercury | 0.2 | ug/l | USEPA -245.1
| SUGAR006.6MY | 1999-10-14 | Lead | 1 | ug/l | USEPA -200.7(W)
| SUGAR006.6MY | 1999-10-14 | Specific conductance | 391 | uS/cm | TDECWPC -1CONDUCTIVITY
| SUGAR006.6MY | 1999-10-14 | Dissolved oxygen (DO) | 5.55 | mg/l | TDECWPC -1DO
| SUGAR006.6MY | 1999-10-14 | Chemical oxygen demand (COD) | 18.3 | mg/l | APHA -5220-D
| SUGAR006.6MY | 1999-10-14 | Cadmium | 1 | ug/l | USEPA -200.7(W)
| SUGAR006.6MY | 1999-10-14 | Turbidity | 1.11 | NTU | APHA -2130
| SUGAR006.6MY | 1999-10-14 | Hardness, Ca + Mg | 209 | mg/l | APHA -2340
| SUGAR006.6MY | 1999-10-14 | Temperature, water | 19.2 | deg C | APHA -2550
| SUGAR006.6MY | 1999-10-14 | Fixed Solids | 0.1 | mg/l | APHA -2540-F
| SUGAR006.6MY | 1999-10-14 | Phosphate | 0.51 | mg/l | APHA -4500-P-F
Tennessee Department of Environment and Conservation | BOMAR001.0BE | 35.4747 | -86.4179
| BOMAR001.0BE | 2001-09-24 | Temperature, water | 22.12 | deg C | APHA -2550
| BOMAR001.0BE | 2001-09-24 | Phosphate | 0.3 | mg/l | APHA -4500-P-F
| BOMAR001.0BE | 2001-09-24 | pH | 7.32 | None | TDECWPC -1PH
| BOMAR001.0BE | 2001-09-24 | Nitrogen, Nitrite (NO2) + Nitrate (NO3) as N | 0.18 | mg/l | APHA -4500-NO3(F)
| BOMAR001.0BE | 2001-09-24 | Specific conductance | 603 | uS/cm | TDECWPC -1CONDUCTIVITY
| BOMAR001.0BE | 2001-09-24 | Dissolved oxygen (DO) | 3.49 | mg/l | TDECWPC -1DO
| BOMAR001.0BE | 2001-09-24 | Nitrogen, ammonia (NH3) as NH3 | 1.97 | mg/l | USEPA -350.1
| BOMAR001.0BE | 2001-09-24 | Nitrogen, Kjeldahl | 1.76 | mg/l | USEPA -351.1
Tennessee Department of Environment and Conservation | BOMAR000.8BE | 35.4755 | -86.4173
| BOMAR000.8BE | 2004-07-28 | Temperature, water | 20.2 | deg C | APHA -2550
| BOMAR000.8BE | 2004-07-28 | pH | 7.75 | None | TDECWPC -1PH
| BOMAR000.8BE | 2004-07-28 | Dissolved oxygen (DO) | 8.85 | mg/l | TDECWPC -1DO
| BOMAR000.8BE | 2004-07-28 | Dissolved Solids | 324 | mg/l | APHA -2540-C
| BOMAR000.8BE | 2004-07-28 | Turbidity | 1.59 | mg/l | APHA -2130
| BOMAR000.8BE | 2004-07-28 | Phosphorus, organic as P | 0.078 | mg/l | APHA -4500-P-F
| BOMAR000.8BE | 2004-07-28 | Nitrogen, Kjeldahl | 0.1 | mg/l | USEPA -351.1
| BOMAR000.8BE | 2004-07-28 | Coliform/Streptococcus ratio, fecal | 2400 | None | APHA -9223-B
| BOMAR000.8BE | 2004-07-28 | Total Organic Carbon (TOC) | 3.6 | mg/l | APHA -5310-B
| BOMAR000.8BE | 2004-07-28 | Sulfur, sulfate (SO4) as SO4 | 75.7 | mg/l | USEPA -375.4
| BOMAR000.8BE | 2004-07-28 | Nitrogen, Nitrite (NO2) + Nitrate (NO3) as N | 0.12 | mg/l | APHA -4500-NO3(F)
| BOMAR000.8BE | 2004-07-28 | Flow | 0.35 | cfs | TDECWPC -1FLOW
| BOMAR000.8BE | 2004-07-28 | Specific conductance | 563 | uS/cm | TDECWPC -1CONDUCTIVITY
| BOMAR000.8BE | 2004-07-28 | Fecal Coliform | 120 | CFU | APHA -9222-D
| BOMAR000.8BE | 2004-07-28 | Escherichia | 66 | CFU | APHA -9223-B
| BOMAR000.8BE | 2004-07-28 | Nitrogen, ammonia (NH3) as NH3 | 0.02 | mg/l | USEPA -350.1
| BOMAR000.8BE | 2004-06-09 | Dissolved oxygen (DO) | 11 | mg/l | TDECWPC -1DO
| BOMAR000.8BE | 2004-06-09 | Specific conductance | 750 | uS/cm | TDECWPC -1CONDUCTIVITY
| BOMAR000.8BE | 2004-06-09 | Temperature, water | 23.32 | deg C | APHA -2550
| BOMAR000.8BE | 2004-06-09 | Turbidity | 2.74 | mg/l | APHA -2130
| BOMAR000.8BE | 2004-06-09 | Sulfur, sulfate (SO4) as SO4 | 90.3 | mg/l | USEPA -375.4
| BOMAR000.8BE | 2004-06-09 | Nitrogen, Kjeldahl | 0.1 | mg/l | USEPA -351.1
| BOMAR000.8BE | 2004-06-09 | Nitrogen, ammonia (NH3) as NH3 | 0.02 | mg/l | USEPA -350.1
| BOMAR000.8BE | 2004-06-09 | Coliform/Streptococcus ratio, fecal | 2400 | None | APHA -9223-B
| BOMAR000.8BE | 2004-06-09 | Escherichia | 280 | CFU | APHA -9223-B
| BOMAR000.8BE | 2004-06-09 | Fecal Coliform | 270 | CFU | APHA -9222-D
| BOMAR000.8BE | 2004-06-09 | Total Organic Carbon (TOC) | 2.1 | mg/l | APHA -5310-B
| BOMAR000.8BE | 2004-06-09 | Phosphorus, organic as P | 0.08 | mg/l | APHA -4500-P-F
| BOMAR000.8BE | 2004-06-09 | Nitrogen, Nitrite (NO2) + Nitrate (NO3) as N | 0.27 | mg/l | APHA -4500-NO3(F)
| BOMAR000.8BE | 2004-06-09 | Dissolved Solids | 460 | mg/l | APHA -2540-C
| BOMAR000.8BE | 2004-06-09 | pH | 7.75 | None | TDECWPC -1PH
| BOMAR000.8BE | 2004-06-09 | Flow | 0.13 | cfs | TDECWPC -1FLOW
| BOMAR000.8BE | 2004-05-11 | Sulfur, sulfate (SO4) as SO4 | 35.3 | ug/l | USEPA -375.4
| BOMAR000.8BE | 2004-05-11 | Nitrogen, Kjeldahl | 0.79 | mg/l | USEPA -351.1
| BOMAR000.8BE | 2004-05-11 | Nitrogen, ammonia (NH3) as NH3 | 0.17 | mg/l | USEPA -350.1
| BOMAR000.8BE | 2004-05-11 | Temperature, water | 16.75 | deg C | APHA -2550
| BOMAR000.8BE | 2004-05-11 | Turbidity | 16.9 | NTU | APHA -2130
| BOMAR000.8BE | 2004-05-11 | Coliform/Streptococcus ratio, fecal | 2400 | None | APHA -9223-B
| BOMAR000.8BE | 2004-05-11 | Escherichia | 2400 | CFU | APHA -9223-B
| BOMAR000.8BE | 2004-05-11 | Fecal Coliform | 9700 | CFU | APHA -9222-D
| BOMAR000.8BE | 2004-05-11 | Total Organic Carbon (TOC) | 3.33 | mg/l | APHA -5310-B
| BOMAR000.8BE | 2004-05-11 | Phosphorus, organic as P | 0.048 | mg/l | APHA -4500-P-F
| BOMAR000.8BE | 2004-05-11 | Nitrogen, Nitrite (NO2) + Nitrate (NO3) as N | 0.68 | mg/l | APHA -4500-NO3(F)
| BOMAR000.8BE | 2004-05-11 | Total Suspended Solids (TSS) | 16 | mg/l | APHA -2540-D
| BOMAR000.8BE | 2004-05-11 | Dissolved Solids | 288 | mg/l | APHA -2540-C
| BOMAR000.8BE | 2004-05-11 | pH | 7.46 | None | TDECWPC -1PH
| BOMAR000.8BE | 2004-05-11 | Dissolved oxygen (DO) | 8.13 | mg/l | TDECWPC -1DO
| BOMAR000.8BE | 2004-05-11 | Specific conductance | 429 | uS/cm | TDECWPC -1CONDUCTIVITY
| BOMAR000.8BE | 2004-04-22 | Flow | 1.13 | cfs | TDECWPC -1FLOW
| BOMAR000.8BE | 2004-04-22 | Temperature, water | 17.86 | deg C | APHA -2550
| BOMAR000.8BE | 2004-04-22 | Turbidity | 3.37 | NTU | APHA -2130
| BOMAR000.8BE | 2004-04-22 | Sulfur, sulfate (SO4) as SO4 | 237 | ug/l | USEPA -375.4
| BOMAR000.8BE | 2004-04-22 | Nitrogen, Kjeldahl | 0.19 | mg/l | USEPA -351.1
| BOMAR000.8BE | 2004-04-22 | Nitrogen, ammonia (NH3) as NH3 | 0.02 | mg/l | USEPA -350.1
| BOMAR000.8BE | 2004-04-22 | Total Suspended Solids (TSS) | 10 | mg/l | APHA -2540-D
| BOMAR000.8BE | 2004-04-22 | Dissolved Solids | 482 | mg/l | APHA -2540-C
| BOMAR000.8BE | 2004-04-22 | pH | 8.21 | None | TDECWPC -1PH
| BOMAR000.8BE | 2004-04-22 | Coliform/Streptococcus ratio, fecal | 5800 | None | APHA -9223-B
| BOMAR000.8BE | 2004-04-22 | Escherichia | 430 | CFU | APHA -9223-B
| BOMAR000.8BE | 2004-04-22 | Fecal Coliform | 240 | CFU | APHA -9222-D
| BOMAR000.8BE | 2004-04-22 | Total Organic Carbon (TOC) | 2.01 | mg/l | APHA -5310-B
| BOMAR000.8BE | 2004-04-22 | Phosphorus, organic as P | 0.015 | mg/l | APHA -4500-P-F
| BOMAR000.8BE | 2004-04-22 | Nitrogen, Nitrite (NO2) + Nitrate (NO3) as N | 0.67 | mg/l | APHA -4500-NO3(F)
| BOMAR000.8BE | 2004-03-03 | Sulfur, sulfate (SO4) as SO4 | 78.2 | mg/l | USEPA -375.4
| BOMAR000.8BE | 2004-03-03 | pH | 7.55 | None | TDECWPC -1PH
| BOMAR000.8BE | 2004-03-03 | Nitrogen, Nitrite (NO2) + Nitrate (NO3) as N | 0.66 | mg/l | APHA -4500-NO3(F)
| BOMAR000.8BE | 2004-03-03 | Flow | 7.02 | cfs | TDECWPC -1FLOW
| BOMAR000.8BE | 2004-03-03 | Specific conductance | 492 | uS/cm | TDECWPC -1CONDUCTIVITY
| BOMAR000.8BE | 2004-03-03 | Fecal Coliform | 600 | CFU | APHA -9222-D
| BOMAR000.8BE | 2004-03-03 | Escherichia | 730 | CFU | APHA -9223-B
| BOMAR000.8BE | 2004-03-03 | Dissolved oxygen (DO) | 12.05 | mg/l | TDECWPC -1DO
| BOMAR000.8BE | 2004-03-03 | Dissolved Solids | 289 | mg/l | APHA -2540-C
| BOMAR000.8BE | 2004-03-03 | Nitrogen, ammonia (NH3) as NH3 | 0.02 | mg/l | USEPA -350.1
| BOMAR000.8BE | 2004-03-03 | Turbidity | 7.91 | NTU | APHA -2130
| BOMAR000.8BE | 2004-03-03 | Phosphorus, organic as P | 0.008 | mg/l | APHA -4500-P-F
| BOMAR000.8BE | 2004-03-03 | Nitrogen, Kjeldahl | 0.15 | mg/l | USEPA -351.1
| BOMAR000.8BE | 2004-03-03 | Coliform/Streptococcus ratio, fecal | 2400 | None | APHA -9223-B
| BOMAR000.8BE | 2004-03-03 | Total Organic Carbon (TOC) | 1 | mg/l | APHA -5310-B
| BOMAR000.8BE | 2004-03-03 | Temperature, water | 10.04 | deg C | TDECWPC -1TEMPERATURE
| BOMAR000.8BE | 2004-03-03 | Total Suspended Solids (TSS) | 10 | mg/l | APHA -2540-D
| BOMAR000.8BE | 2004-02-12 | Specific conductance | 583 | uS/cm | TDECWPC -1CONDUCTIVITY
| BOMAR000.8BE | 2004-02-12 | Fecal Coliform | 480 | CFU | APHA -9222-D
| BOMAR000.8BE | 2004-02-12 | Escherichia | 550 | CFU | APHA -9223-B
| BOMAR000.8BE | 2004-02-12 | Dissolved oxygen (DO) | 11.52 | mg/l | TDECWPC -1DO
| BOMAR000.8BE | 2004-02-12 | Dissolved Solids | 358 | mg/l | APHA -2540-C
| BOMAR000.8BE | 2004-02-12 | Nitrogen, ammonia (NH3) as NH3 | 0.07 | mg/l | USEPA -350.1
| BOMAR000.8BE | 2004-02-12 | Turbidity | 34.1 | NTU | APHA -2130
| BOMAR000.8BE | 2004-02-12 | Phosphorus, organic as P | 0.439 | mg/l | APHA -4500-P-F
| BOMAR000.8BE | 2004-02-12 | Nitrogen, Kjeldahl | 0.3 | mg/l | USEPA -351.1
| BOMAR000.8BE | 2004-02-12 | Coliform/Streptococcus ratio, fecal | 2400 | None | APHA -9223-B
| BOMAR000.8BE | 2004-02-12 | Total Organic Carbon (TOC) | 10.5 | mg/l | APHA -5310-B
| BOMAR000.8BE | 2004-02-12 | Temperature, water | 6.99 | deg C | TDECWPC -1TEMPERATURE
| BOMAR000.8BE | 2004-02-12 | Total Suspended Solids (TSS) | 21 | mg/l | APHA -2540-D
| BOMAR000.8BE | 2004-02-12 | Sulfur, sulfate (SO4) as SO4 | 101 | mg/l | USEPA -375.4
| BOMAR000.8BE | 2004-02-12 | pH | 8.18 | None | TDECWPC -1PH
| BOMAR000.8BE | 2004-02-12 | Nitrogen, Nitrite (NO2) + Nitrate (NO3) as N | 1.16 | mg/l | APHA -4500-NO3(F)
| BOMAR000.8BE | 2004-02-12 | Flow | 5.01 | cfs | TDECWPC -1FLOW
| BOMAR000.8BE | 2004-01-14 | Temperature, water | 5.75 | deg C | TDECWPC -1TEMPERATURE
| BOMAR000.8BE | 2004-01-14 | Total Suspended Solids (TSS) | 10 | mg/l | APHA -2540-D
| BOMAR000.8BE | 2004-01-14 | Sulfur, sulfate (SO4) as SO4 | 59.5 | mg/l | USEPA -375.4
| BOMAR000.8BE | 2004-01-14 | pH | 8.35 | None | TDECWPC -1PH
| BOMAR000.8BE | 2004-01-14 | Nitrogen, Nitrite (NO2) + Nitrate (NO3) as N | 0.32 | mg/l | APHA -4500-NO3(F)
| BOMAR000.8BE | 2004-01-14 | Flow | 0.96 | cfs | TDECWPC -1FLOW
| BOMAR000.8BE | 2004-01-14 | Specific conductance | 640 | uS/cm | TDECWPC -1CONDUCTIVITY
| BOMAR000.8BE | 2004-01-14 | Fecal Coliform | 93 | CFU | APHA -9222-D
| BOMAR000.8BE | 2004-01-14 | Escherichia | 140 | CFU | APHA -9223-B
| BOMAR000.8BE | 2004-01-14 | Dissolved oxygen (DO) | 14.5 | mg/l | TDECWPC -1DO
| BOMAR000.8BE | 2004-01-14 | Dissolved Solids | 355 | mg/l | APHA -2540-C
| BOMAR000.8BE | 2004-01-14 | Nitrogen, ammonia (NH3) as NH3 | 0.02 | mg/l | USEPA -350.1
| BOMAR000.8BE | 2004-01-14 | Turbidity | 1.4 | NTU | APHA -2130
| BOMAR000.8BE | 2004-01-14 | Phosphorus, organic as P | 0.008 | mg/l | APHA -4500-P-F
| BOMAR000.8BE | 2004-01-14 | Nitrogen, Kjeldahl | 0.1 | mg/l | USEPA -351.1
| BOMAR000.8BE | 2004-01-14 | Coliform/Streptococcus ratio, fecal | 2400 | None | APHA -9223-B
| BOMAR000.8BE | 2004-01-14 | Total Organic Carbon (TOC) | 1 | mg/l | APHA -5310-B
| BOMAR000.8BE | 2003-12-03 | Sulfur, sulfate (SO4) as SO4 | 158 | mg/l | USEPA -375.4
| BOMAR000.8BE | 2003-12-03 | Settleable Solids | 492 | mg/l | APHA -2540-F
| BOMAR000.8BE | 2003-12-03 | pH | 7.95 | None | TDECWPC -1PH
| BOMAR000.8BE | 2003-12-03 | Nitrogen, Nitrite (NO2) + Nitrate (NO3) as N | 0.9 | mg/l | APHA -4500-NO3(F)
| BOMAR000.8BE | 2003-12-03 | Flow | 0.96 | cfs | TDECWPC -1FLOW
| BOMAR000.8BE | 2003-12-03 | Specific conductance | 752 | uS/cm | TDECWPC -1CONDUCTIVITY
| BOMAR000.8BE | 2003-12-03 | Fecal Coliform | 97 | CFU | APHA -9222-D
| BOMAR000.8BE | 2003-12-03 | Escherichia | 150 | CFU | APHA -9223-B
| BOMAR000.8BE | 2003-12-03 | Dissolved oxygen (DO) | 12.89 | mg/l | TDECWPC -1DO
| BOMAR000.8BE | 2003-12-03 | Nitrogen, ammonia (NH3) as NH3 | 0.02 | mg/l | USEPA -350.1
| BOMAR000.8BE | 2003-12-03 | Turbidity | 2.76 | NTU | APHA -2130
| BOMAR000.8BE | 2003-12-03 | Phosphorus, organic as P | 0.03 | mg/l | APHA -4500-P-F
| BOMAR000.8BE | 2003-12-03 | Nitrogen, Kjeldahl | 0.1 | mg/l | USEPA -351.1
| BOMAR000.8BE | 2003-12-03 | Coliform/Streptococcus ratio, fecal | 2400 | None | APHA -9223-B
| BOMAR000.8BE | 2003-12-03 | Total Organic Carbon (TOC) | 1 | mg/l | APHA -5310-B
| BOMAR000.8BE | 2003-12-03 | Temperature, water | 8.14 | deg C | TDECWPC -1TEMPERATURE
| BOMAR000.8BE | 2003-12-03 | Total Suspended Solids (TSS) | 10 | mg/l | APHA -2540-D
| BOMAR000.8BE | 2003-11-17 | Coliform/Streptococcus ratio, fecal | 2000 | None | APHA -9223-B
| BOMAR000.8BE | 2003-11-17 | Total Organic Carbon (TOC) | 3.79 | mg/l | APHA -5310-B
| BOMAR000.8BE | 2003-11-17 | Temperature, water | 16.12 | deg C | TDECWPC -1TEMPERATURE
| BOMAR000.8BE | 2003-11-17 | Total Suspended Solids (TSS) | 10 | mg/l | APHA -2540-D
| BOMAR000.8BE | 2003-11-17 | Sulfur, sulfate (SO4) as SO4 | 203 | mg/l | USEPA -375.4
| BOMAR000.8BE | 2003-11-17 | pH | 8.04 | None | TDECWPC -1PH
| BOMAR000.8BE | 2003-11-17 | Nitrogen, Nitrite (NO2) + Nitrate (NO3) as N | 0.9 | mg/l | APHA -4500-NO3(F)
| BOMAR000.8BE | 2003-11-17 | Flow | 1.41 | cfs | TDECWPC -1FLOW
| BOMAR000.8BE | 2003-11-17 | Specific conductance | 782 | uS/cm | TDECWPC -1CONDUCTIVITY
| BOMAR000.8BE | 2003-11-17 | Fecal Coliform | 100 | CFU | APHA -9222-D
| BOMAR000.8BE | 2003-11-17 | Escherichia | 400 | CFU | APHA -9223-B
| BOMAR000.8BE | 2003-11-17 | Dissolved oxygen (DO) | 9.17 | mg/l | TDECWPC -1DO
| BOMAR000.8BE | 2003-11-17 | Dissolved Solids | 489 | mg/l | APHA -2540-C
| BOMAR000.8BE | 2003-11-17 | Nitrogen, ammonia (NH3) as NH3 | 0.02 | mg/l | USEPA -350.1
| BOMAR000.8BE | 2003-11-17 | Turbidity | 4.81 | NTU | APHA -2130
| BOMAR000.8BE | 2003-11-17 | Phosphorus, organic as P | 0.004 | mg/l | APHA -4500-P-F
| BOMAR000.8BE | 2003-11-17 | Nitrogen, Kjeldahl | 0.23 | mg/l | USEPA -351.1
| BOMAR000.8BE | 2003-10-29 | pH | 6.74 | None | TDECWPC -1PH
| BOMAR000.8BE | 2003-10-29 | Nitrogen, Nitrite (NO2) + Nitrate (NO3) as N | 0.46 | mg/l | APHA -4500-NO3(F)
| BOMAR000.8BE | 2003-10-29 | Specific conductance | 946 | uS/cm | TDECWPC -1CONDUCTIVITY
| BOMAR000.8BE | 2003-10-29 | Fecal Coliform | 110 | CFU | APHA -9222-D
| BOMAR000.8BE | 2003-10-29 | Escherichia | 280 | CFU | APHA -9223-B
| BOMAR000.8BE | 2003-10-29 | Dissolved oxygen (DO) | 10.8 | mg/l | TDECWPC -1DO
| BOMAR000.8BE | 2003-10-29 | Dissolved Solids | 621 | mg/l | APHA -2540-C
| BOMAR000.8BE | 2003-10-29 | Nitrogen, ammonia (NH3) as NH3 | 0.02 | mg/l | USEPA -350.1
| BOMAR000.8BE | 2003-10-29 | Turbidity | 1.02 | NTU | APHA -2130
| BOMAR000.8BE | 2003-10-29 | Phosphorus, organic as P | 0.075 | mg/l | APHA -4500-P-F
| BOMAR000.8BE | 2003-10-29 | Nitrogen, Kjeldahl | 0.19 | mg/l | USEPA -351.1
| BOMAR000.8BE | 2003-10-29 | Coliform/Streptococcus ratio, fecal | 2400 | None | APHA -9223-B
| BOMAR000.8BE | 2003-10-29 | Total Organic Carbon (TOC) | 4.53 | mg/l | APHA -5310-B
| BOMAR000.8BE | 2003-10-29 | Temperature, water | 13.7 | deg C | TDECWPC -1TEMPERATURE
| BOMAR000.8BE | 2003-10-29 | Total Suspended Solids (TSS) | 10 | mg/l | APHA -2540-D
| BOMAR000.8BE | 2003-10-29 | Sulfur, sulfate (SO4) as SO4 | 238 | mg/l | USEPA -375.4
| BOMAR000.8BE | 2003-09-03 | Fecal Coliform | 200 | CFU | APHA -9222-D
| BOMAR000.8BE | 2003-09-03 | Escherichia | 99 | CFU | APHA -9223-B
| BOMAR000.8BE | 2003-09-03 | Dissolved oxygen (DO) | 4.06 | mg/l | TDECWPC -1DO
| BOMAR000.8BE | 2003-09-03 | Dissolved Solids | 329 | mg/l | APHA -2540-C
| BOMAR000.8BE | 2003-09-03 | Nitrogen, ammonia (NH3) as NH3 | 0.07 | mg/l | USEPA -350.1
| BOMAR000.8BE | 2003-09-03 | Specific conductance | 538 | uS/cm | TDECWPC -1CONDUCTIVITY
| BOMAR000.8BE | 2003-09-03 | Temperature, water | 24.27 | deg C | TDECWPC -1TEMPERATURE
| BOMAR000.8BE | 2003-09-03 | Total Suspended Solids (TSS) | 33 | mg/l | APHA -2540-D
| BOMAR000.8BE | 2003-09-03 | Sulfur, sulfate (SO4) as SO4 | 43.1 | mg/l | USEPA -375.4
| BOMAR000.8BE | 2003-09-03 | pH | 7.73 | None | TDECWPC -1PH
| BOMAR000.8BE | 2003-09-03 | Nitrogen, Nitrite (NO2) + Nitrate (NO3) as N | 0.06 | mg/l | APHA -4500-NO3(F)
| BOMAR000.8BE | 2003-09-03 | Flow | 0.05 | cfs | TDECWPC -1FLOW
| BOMAR000.8BE | 2003-09-03 | Turbidity | 4.61 | NTU | APHA -2130
| BOMAR000.8BE | 2003-09-03 | Phosphorus, organic as P | 0.03 | mg/l | APHA -4500-P-F
| BOMAR000.8BE | 2003-09-03 | Nitrogen, Kjeldahl | 0.25 | mg/l | USEPA -351.1
| BOMAR000.8BE | 2003-09-03 | Coliform/Streptococcus ratio, fecal | 2400 | None | APHA -9223-B
| BOMAR000.8BE | 2003-09-03 | Total Organic Carbon (TOC) | 8.42 | mg/l | APHA -5310-B
| BOMAR000.8BE | 2003-08-11 | Turbidity | 2.61 | NTU | APHA -2130
| BOMAR000.8BE | 2003-08-11 | Phosphorus, organic as P | 0.05 | mg/l | APHA -4500-P-F
| BOMAR000.8BE | 2003-08-11 | Nitrogen, Kjeldahl | 0.1 | mg/l | USEPA -351.1
| BOMAR000.8BE | 2003-08-11 | Coliform/Streptococcus ratio, fecal | 2400 | None | APHA -9223-B
| BOMAR000.8BE | 2003-08-11 | Total Organic Carbon (TOC) | 8.74 | mg/l | APHA -5310-B
| BOMAR000.8BE | 2003-08-11 | Temperature, water | 23.86 | deg C | APHA -2550
| BOMAR000.8BE | 2003-08-11 | Total Suspended Solids (TSS) | 10 | mg/l | APHA -2540-D
| BOMAR000.8BE | 2003-08-11 | Sulfur, sulfate (SO4) as SO4 | 48.9 | mg/l | USEPA -375.4
| BOMAR000.8BE | 2003-08-11 | pH | 8.11 | None | TDECWPC -1PH
| BOMAR000.8BE | 2003-08-11 | Nitrogen, Nitrite (NO2) + Nitrate (NO3) as N | 0.05 | mg/l | APHA -4500-NO3(F)
| BOMAR000.8BE | 2003-08-11 | Flow | 0.01 | cfs | TDECWPC -1FLOW
| BOMAR000.8BE | 2003-08-11 | Specific conductance | 480 | uS/cm | TDECWPC -1CONDUCTIVITY
| BOMAR000.8BE | 2003-08-11 | Escherichia | 25 | CFU | APHA -9223-B
| BOMAR000.8BE | 2003-08-11 | Dissolved oxygen (DO) | 6.09 | mg/l | TDECWPC -1DO
| BOMAR000.8BE | 2003-08-11 | Dissolved Solids | 305 | mg/l | APHA -2540-C
| BOMAR000.8BE | 2003-08-11 | Nitrogen, ammonia (NH3) as NH3 | 0.02 | mg/l | USEPA -350.1
Tennessee Department of Environment and Conservation | DUCK216.2BE | 35.479 | -86.5011
| DUCK216.2BE | 2004-07-28 | Nitrogen, ammonia (NH3) as NH3 | 0.02 | mg/l | USEPA -350.1
| DUCK216.2BE | 2004-07-28 | Temperature, water | 23.2 | deg C | APHA -2550
| DUCK216.2BE | 2004-07-28 | pH | 7.87 | None | TDECWPC -1PH
| DUCK216.2BE | 2004-07-28 | Dissolved oxygen (DO) | 7.59 | mg/l | TDECWPC -1DO
| DUCK216.2BE | 2004-07-28 | Dissolved Solids | 115 | mg/l | APHA -2540-C
| DUCK216.2BE | 2004-07-28 | Turbidity | 3.35 | mg/l | APHA -2130
| DUCK216.2BE | 2004-07-28 | Phosphorus, organic as P | 0.197 | mg/l | APHA -4500-P-F
| DUCK216.2BE | 2004-07-28 | Nitrogen, Kjeldahl | 0.1 | mg/l | USEPA -351.1
| DUCK216.2BE | 2004-07-28 | Coliform/Streptococcus ratio, fecal | 2400 | None | APHA -9223-B
| DUCK216.2BE | 2004-07-28 | Total Organic Carbon (TOC) | 1.9 | mg/l | APHA -5310-B
| DUCK216.2BE | 2004-07-28 | Sulfur, sulfate (SO4) as SO4 | 6.83 | mg/l | USEPA -375.4
| DUCK216.2BE | 2004-07-28 | Nitrogen, Nitrite (NO2) + Nitrate (NO3) as N | 0.47 | mg/l | APHA -4500-NO3(F)
| DUCK216.2BE | 2004-07-28 | Flow | 241 | cfs | TDECWPC -1FLOW
| DUCK216.2BE | 2004-07-28 | Specific conductance | 220 | uS/cm | TDECWPC -1CONDUCTIVITY
| DUCK216.2BE | 2004-07-28 | Fecal Coliform | 80 | CFU | APHA -9222-D
| DUCK216.2BE | 2004-07-28 | Escherichia | 73 | CFU | APHA -9223-B
| DUCK216.2BE | 2004-06-09 | Sulfur, sulfate (SO4) as SO4 | 11.5 | mg/l | USEPA -375.4
| DUCK216.2BE | 2004-06-09 | Nitrogen, Kjeldahl | 0.1 | mg/l | USEPA -351.1
| DUCK216.2BE | 2004-06-09 | Nitrogen, ammonia (NH3) as NH3 | 0.1 | mg/l | USEPA -350.1
| DUCK216.2BE | 2004-06-09 | Turbidity | 11 | mg/l | APHA -2130
| DUCK216.2BE | 2004-06-09 | Coliform/Streptococcus ratio, fecal | 2400 | None | APHA -9223-B
| DUCK216.2BE | 2004-06-09 | Escherichia | 150 | CFU | APHA -9223-B
| DUCK216.2BE | 2004-06-09 | Fecal Coliform | 150 | CFU | APHA -9222-D
| DUCK216.2BE | 2004-06-09 | Total Organic Carbon (TOC) | 2.4 | mg/l | APHA -5310-B
| DUCK216.2BE | 2004-06-09 | Phosphorus, organic as P | 0.168 | mg/l | APHA -4500-P-F
| DUCK216.2BE | 2004-06-09 | Nitrogen, Nitrite (NO2) + Nitrate (NO3) as N | 0.8 | mg/l | APHA -4500-NO3(F)
| DUCK216.2BE | 2004-06-09 | Dissolved Solids | 146 | mg/l | APHA -2540-C
| DUCK216.2BE | 2004-06-09 | pH | 7.53 | None | TDECWPC -1PH
| DUCK216.2BE | 2004-06-09 | Flow | 200 | cfs | TDECWPC -1FLOW
| DUCK216.2BE | 2004-06-09 | Specific conductance | 247 | uS/cm | TDECWPC -1CONDUCTIVITY
| DUCK216.2BE | 2004-06-09 | Temperature, water | 23.12 | deg C | APHA -2550
| DUCK216.2BE | 2004-06-09 | Dissolved oxygen (DO) | 8.17 | mg/l | TDECWPC -1DO
| DUCK216.2BE | 2004-05-11 | Total Organic Carbon (TOC) | 4.91 | mg/l | APHA -5310-B
| DUCK216.2BE | 2004-05-11 | Phosphorus, organic as P | 0.417 | mg/l | APHA -4500-P-F
| DUCK216.2BE | 2004-05-11 | Nitrogen, Nitrite (NO2) + Nitrate (NO3) as N | 0.74 | mg/l | APHA -4500-NO3(F)
| DUCK216.2BE | 2004-05-11 | Total Suspended Solids (TSS) | 22 | mg/l | APHA -2540-D
| DUCK216.2BE | 2004-05-11 | Dissolved Solids | 122 | mg/l | APHA -2540-C
| DUCK216.2BE | 2004-05-11 | pH | 7.49 | None | TDECWPC -1PH
| DUCK216.2BE | 2004-05-11 | Dissolved oxygen (DO) | 8.26 | mg/l | TDECWPC -1DO
| DUCK216.2BE | 2004-05-11 | Specific conductance | 182 | uS/cm | TDECWPC -1CONDUCTIVITY
| DUCK216.2BE | 2004-05-11 | Temperature, water | 18.66 | deg C | APHA -2550
| DUCK216.2BE | 2004-05-11 | Turbidity | 23.8 | NTU | APHA -2130
| DUCK216.2BE | 2004-05-11 | Sulfur, sulfate (SO4) as SO4 | 9.42 | ug/l | USEPA -375.4
| DUCK216.2BE | 2004-05-11 | Nitrogen, Kjeldahl | 0.48 | mg/l | USEPA -351.1
| DUCK216.2BE | 2004-05-11 | Nitrogen, ammonia (NH3) as NH3 | 0.06 | mg/l | USEPA -350.1
| DUCK216.2BE | 2004-05-11 | Coliform/Streptococcus ratio, fecal | 2400 | None | APHA -9223-B
| DUCK216.2BE | 2004-05-11 | Escherichia | 2400 | CFU | APHA -9223-B
| DUCK216.2BE | 2004-05-11 | Fecal Coliform | 20000 | CFU | APHA -9222-D
| DUCK216.2BE | 2004-04-22 | Fecal Coliform | 67 | CFU | APHA -9222-D
| DUCK216.2BE | 2004-04-22 | Total Organic Carbon (TOC) | 1.96 | mg/l | APHA -5310-B
| DUCK216.2BE | 2004-04-22 | Phosphorus, organic as P | 0.066 | mg/l | APHA -4500-P-F
| DUCK216.2BE | 2004-04-22 | Nitrogen, Nitrite (NO2) + Nitrate (NO3) as N | 0.47 | mg/l | APHA -4500-NO3(F)
| DUCK216.2BE | 2004-04-22 | Total Suspended Solids (TSS) | 10 | mg/l | APHA -2540-D
| DUCK216.2BE | 2004-04-22 | Dissolved Solids | 138 | mg/l | APHA -2540-C
| DUCK216.2BE | 2004-04-22 | pH | 8.21 | None | TDECWPC -1PH
| DUCK216.2BE | 2004-04-22 | Flow | 390 | cfs | TDECWPC -1FLOW
| DUCK216.2BE | 2004-04-22 | Temperature, water | 18.39 | deg C | APHA -2550
| DUCK216.2BE | 2004-04-22 | Turbidity | 3.17 | NTU | APHA -2130
| DUCK216.2BE | 2004-04-22 | Sulfur, sulfate (SO4) as SO4 | 11.8 | ug/l | USEPA -375.4
| DUCK216.2BE | 2004-04-22 | Nitrogen, Kjeldahl | 0.16 | mg/l | USEPA -351.1
| DUCK216.2BE | 2004-04-22 | Nitrogen, ammonia (NH3) as NH3 | 0.13 | mg/l | USEPA -350.1
| DUCK216.2BE | 2004-04-22 | Coliform/Streptococcus ratio, fecal | 730 | None | APHA -9223-B
| DUCK216.2BE | 2004-04-22 | Escherichia | 20 | CFU | APHA -9223-B
| DUCK216.2BE | 2004-03-03 | Turbidity | 27.5 | NTU | APHA -2130
| DUCK216.2BE | 2004-03-03 | Phosphorus, organic as P | 0.056 | mg/l | APHA -4500-P-F
| DUCK216.2BE | 2004-03-03 | Nitrogen, Kjeldahl | 0.47 | mg/l | USEPA -351.1
| DUCK216.2BE | 2004-03-03 | Coliform/Streptococcus ratio, fecal | 2400 | None | APHA -9223-B
| DUCK216.2BE | 2004-03-03 | Total Organic Carbon (TOC) | 2.71 | mg/l | APHA -5310-B
| DUCK216.2BE | 2004-03-03 | Temperature, water | 11.555 | deg C | TDECWPC -1TEMPERATURE
| DUCK216.2BE | 2004-03-03 | Total Suspended Solids (TSS) | 10 | mg/l | APHA -2540-D
| DUCK216.2BE | 2004-03-03 | Sulfur, sulfate (SO4) as SO4 | 19.1 | mg/l | USEPA -375.4
| DUCK216.2BE | 2004-03-03 | pH | 8.13 | None | TDECWPC -1PH
| DUCK216.2BE | 2004-03-03 | Nitrogen, Nitrite (NO2) + Nitrate (NO3) as N | 0.51 | mg/l | APHA -4500-NO3(F)
| DUCK216.2BE | 2004-03-03 | Flow | 2080 | cfs | TDECWPC -1FLOW
| DUCK216.2BE | 2004-03-03 | Specific conductance | 227 | uS/cm | TDECWPC -1CONDUCTIVITY
| DUCK216.2BE | 2004-03-03 | Fecal Coliform | 2400 | CFU | APHA -9222-D
| DUCK216.2BE | 2004-03-03 | Escherichia | 2400 | CFU | APHA -9223-B
| DUCK216.2BE | 2004-03-03 | Dissolved oxygen (DO) | 11.375 | mg/l | TDECWPC -1DO
| DUCK216.2BE | 2004-03-03 | Dissolved Solids | 202 | mg/l | APHA -2540-C
| DUCK216.2BE | 2004-03-03 | Nitrogen, ammonia (NH3) as NH3 | 0.02 | mg/l | USEPA -350.1
| DUCK216.2BE | 2004-02-12 | Turbidity | 7.35 | NTU | APHA -2130
| DUCK216.2BE | 2004-02-12 | Phosphorus, organic as P | 0.007 | mg/l | APHA -4500-P-F
| DUCK216.2BE | 2004-02-12 | Nitrogen, Kjeldahl | 0.15 | mg/l | USEPA -351.1
| DUCK216.2BE | 2004-02-12 | Coliform/Streptococcus ratio, fecal | 1600 | None | APHA -9223-B
| DUCK216.2BE | 2004-02-12 | Total Organic Carbon (TOC) | 3.34 | mg/l | APHA -5310-B
| DUCK216.2BE | 2004-02-12 | Temperature, water | 6.66 | deg C | TDECWPC -1TEMPERATURE
| DUCK216.2BE | 2004-02-12 | Total Suspended Solids (TSS) | 16 | mg/l | APHA -2540-D
| DUCK216.2BE | 2004-02-12 | Sulfur, sulfate (SO4) as SO4 | 8 | mg/l | USEPA -375.4
| DUCK216.2BE | 2004-02-12 | pH | 6.66 | None | TDECWPC -1PH
| DUCK216.2BE | 2004-02-12 | Flow | 3100 | cfs | TDECWPC -1FLOW
| DUCK216.2BE | 2004-02-12 | Specific conductance | 159 | uS/cm | TDECWPC -1CONDUCTIVITY
| DUCK216.2BE | 2004-02-12 | Fecal Coliform | 130 | CFU | APHA -9222-D
| DUCK216.2BE | 2004-02-12 | Escherichia | 120 | CFU | APHA -9223-B
| DUCK216.2BE | 2004-02-12 | Dissolved oxygen (DO) | 12.88 | mg/l | TDECWPC -1DO
| DUCK216.2BE | 2004-02-12 | Dissolved Solids | 103 | mg/l | APHA -2540-C
| DUCK216.2BE | 2004-02-12 | Nitrogen, ammonia (NH3) as NH3 | 0.02 | mg/l | USEPA -350.1
| DUCK216.2BE | 2004-02-12 | Nitrogen, Nitrite (NO2) + Nitrate (NO3) as N | 0.6 | mg/l | APHA -4500-NO3(F)
| DUCK216.2BE | 2004-01-14 | Flow | 432 | cfs | TDECWPC -1FLOW
| DUCK216.2BE | 2004-01-14 | Specific conductance | 269 | uS/cm | TDECWPC -1CONDUCTIVITY
| DUCK216.2BE | 2004-01-14 | Fecal Coliform | 35 | CFU | APHA -9222-D
| DUCK216.2BE | 2004-01-14 | Escherichia | 55 | CFU | APHA -9223-B
| DUCK216.2BE | 2004-01-14 | Dissolved oxygen (DO) | 12.58 | mg/l | TDECWPC -1DO
| DUCK216.2BE | 2004-01-14 | Dissolved Solids | 164 | mg/l | APHA -2540-C
| DUCK216.2BE | 2004-01-14 | Nitrogen, ammonia (NH3) as NH3 | 0.04 | mg/l | USEPA -350.1
| DUCK216.2BE | 2004-01-14 | Turbidity | 1.98 | NTU | APHA -2130
| DUCK216.2BE | 2004-01-14 | Phosphorus, organic as P | 0.062 | mg/l | APHA -4500-P-F
| DUCK216.2BE | 2004-01-14 | Nitrogen, Kjeldahl | 0.1 | mg/l | USEPA -351.1
| DUCK216.2BE | 2004-01-14 | Coliform/Streptococcus ratio, fecal | 1000 | None | APHA -9223-B
| DUCK216.2BE | 2004-01-14 | Total Organic Carbon (TOC) | 2.07 | mg/l | APHA -5310-B
| DUCK216.2BE | 2004-01-14 | Temperature, water | 7.12 | deg C | TDECWPC -1TEMPERATURE
| DUCK216.2BE | 2004-01-14 | Total Suspended Solids (TSS) | 10 | mg/l | APHA -2540-D
| DUCK216.2BE | 2004-01-14 | Sulfur, sulfate (SO4) as SO4 | 11.3 | mg/l | USEPA -375.4
| DUCK216.2BE | 2004-01-14 | pH | 8.77 | None | TDECWPC -1PH
| DUCK216.2BE | 2004-01-14 | Nitrogen, Nitrite (NO2) + Nitrate (NO3) as N | 0.82 | mg/l | APHA -4500-NO3(F)
| DUCK216.2BE | 2003-12-03 | Turbidity | 7.34 | NTU | APHA -2130
| DUCK216.2BE | 2003-12-03 | Phosphorus, organic as P | 0.004 | mg/l | APHA -4500-P-F
| DUCK216.2BE | 2003-12-03 | Nitrogen, Kjeldahl | 0.21 | mg/l | USEPA -351.1
| DUCK216.2BE | 2003-12-03 | Coliform/Streptococcus ratio, fecal | 2400 | None | APHA -9223-B
| DUCK216.2BE | 2003-12-03 | Total Organic Carbon (TOC) | 1.47 | mg/l | APHA -5310-B
| DUCK216.2BE | 2003-12-03 | Temperature, water | 10.4 | deg C | TDECWPC -1TEMPERATURE
| DUCK216.2BE | 2003-12-03 | Total Suspended Solids (TSS) | 10 | mg/l | APHA -2540-D
| DUCK216.2BE | 2003-12-03 | Sulfur, sulfate (SO4) as SO4 | 7.94 | mg/l | USEPA -375.4
| DUCK216.2BE | 2003-12-03 | pH | 8.26 | None | TDECWPC -1PH
| DUCK216.2BE | 2003-12-03 | Nitrogen, Nitrite (NO2) + Nitrate (NO3) as N | 0.67 | mg/l | APHA -4500-NO3(F)
| DUCK216.2BE | 2003-12-03 | Flow | 770 | cfs | TDECWPC -1FLOW
| DUCK216.2BE | 2003-12-03 | Specific conductance | 197 | uS/cm | TDECWPC -1CONDUCTIVITY
| DUCK216.2BE | 2003-12-03 | Fecal Coliform | 110 | CFU | APHA -9222-D
| DUCK216.2BE | 2003-12-03 | Escherichia | 210 | CFU | APHA -9223-B
| DUCK216.2BE | 2003-12-03 | Dissolved oxygen (DO) | 11.21 | mg/l | TDECWPC -1DO
| DUCK216.2BE | 2003-12-03 | Dissolved Solids | 100 | mg/l | APHA -2540-C
| DUCK216.2BE | 2003-12-03 | Nitrogen, ammonia (NH3) as NH3 | 0.02 | mg/l | USEPA -350.1
| DUCK216.2BE | 2003-11-17 | Nitrogen, Kjeldahl | 0.1 | mg/l | USEPA -351.1
| DUCK216.2BE | 2003-11-17 | Coliform/Streptococcus ratio, fecal | 2000 | None | APHA -9223-B
| DUCK216.2BE | 2003-11-17 | Total Organic Carbon (TOC) | 5.25 | mg/l | APHA -5310-B
| DUCK216.2BE | 2003-11-17 | Temperature, water | 16.44 | deg C | TDECWPC -1TEMPERATURE
| DUCK216.2BE | 2003-11-17 | Total Suspended Solids (TSS) | 14 | mg/l | APHA -2540-D
| DUCK216.2BE | 2003-11-17 | Sulfur, sulfate (SO4) as SO4 | 7.9 | mg/l | USEPA -375.4
| DUCK216.2BE | 2003-11-17 | pH | 8.21 | None | TDECWPC -1PH
| DUCK216.2BE | 2003-11-17 | Nitrogen, Nitrite (NO2) + Nitrate (NO3) as N | 0.29 | mg/l | APHA -4500-NO3(F)
| DUCK216.2BE | 2003-11-17 | Flow | 680 | cfs | TDECWPC -1FLOW
| DUCK216.2BE | 2003-11-17 | Specific conductance | 170 | uS/cm | TDECWPC -1CONDUCTIVITY
| DUCK216.2BE | 2003-11-17 | Fecal Coliform | 600 | CFU | APHA -9222-D
| DUCK216.2BE | 2003-11-17 | Escherichia | 500 | CFU | APHA -9223-B
| DUCK216.2BE | 2003-11-17 | Dissolved oxygen (DO) | 9.89 | mg/l | TDECWPC -1DO
| DUCK216.2BE | 2003-11-17 | Dissolved Solids | 86 | mg/l | APHA -2540-C
| DUCK216.2BE | 2003-11-17 | Nitrogen, ammonia (NH3) as NH3 | 0.02 | mg/l | USEPA -350.1
| DUCK216.2BE | 2003-11-17 | Turbidity | 5.18 | NTU | APHA -2130
| DUCK216.2BE | 2003-11-17 | Phosphorus, organic as P | 0.044 | mg/l | APHA -4500-P-F
| DUCK216.2BE | 2003-10-29 | Dissolved Solids | 106 | mg/l | APHA -2540-C
| DUCK216.2BE | 2003-10-29 | Nitrogen, ammonia (NH3) as NH3 | 0.05 | mg/l | USEPA -350.1
| DUCK216.2BE | 2003-10-29 | Turbidity | 3.5 | NTU | APHA -2130
| DUCK216.2BE | 2003-10-29 | Phosphorus, organic as P | 0.306 | mg/l | APHA -4500-P-F
| DUCK216.2BE | 2003-10-29 | Nitrogen, Kjeldahl | 0.22 | mg/l | USEPA -351.1
| DUCK216.2BE | 2003-10-29 | Coliform/Streptococcus ratio, fecal | 2400 | None | APHA -9223-B
| DUCK216.2BE | 2003-10-29 | Total Organic Carbon (TOC) | 3.24 | mg/l | APHA -5310-B
| DUCK216.2BE | 2003-10-29 | Temperature, water | 15.6 | deg C | TDECWPC -1TEMPERATURE
| DUCK216.2BE | 2003-10-29 | Total Suspended Solids (TSS) | 10 | mg/l | APHA -2540-D
| DUCK216.2BE | 2003-10-29 | Sulfur, sulfate (SO4) as SO4 | 6.87 | mg/l | USEPA -375.4
| DUCK216.2BE | 2003-10-29 | pH | 7.84 | None | TDECWPC -1PH
| DUCK216.2BE | 2003-10-29 | Nitrogen, Nitrite (NO2) + Nitrate (NO3) as N | 0.26 | mg/l | APHA -4500-NO3(F)
| DUCK216.2BE | 2003-10-29 | Specific conductance | 170 | uS/cm | TDECWPC -1CONDUCTIVITY
| DUCK216.2BE | 2003-10-29 | Fecal Coliform | 150 | CFU | APHA -9222-D
| DUCK216.2BE | 2003-10-29 | Escherichia | 210 | CFU | APHA -9223-B
| DUCK216.2BE | 2003-10-29 | Dissolved oxygen (DO) | 9.9 | mg/l | TDECWPC -1DO
| DUCK216.2BE | 2003-09-03 | Nitrogen, ammonia (NH3) as NH3 | 0.11 | mg/l | USEPA -350.1
| DUCK216.2BE | 2003-09-03 | Temperature, water | 26.49 | deg C | TDECWPC -1TEMPERATURE
| DUCK216.2BE | 2003-09-03 | Total Suspended Solids (TSS) | 10 | mg/l | APHA -2540-D
| DUCK216.2BE | 2003-09-03 | Sulfur, sulfate (SO4) as SO4 | 4.43 | mg/l | USEPA -375.4
| DUCK216.2BE | 2003-09-03 | pH | 8.01 | None | TDECWPC -1PH
| DUCK216.2BE | 2003-09-03 | Nitrogen, Nitrite (NO2) + Nitrate (NO3) as N | 0.58 | mg/l | APHA -4500-NO3(F)
| DUCK216.2BE | 2003-09-03 | Flow | 180 | cfs | TDECWPC -1FLOW
| DUCK216.2BE | 2003-09-03 | Specific conductance | 170 | uS/cm | TDECWPC -1CONDUCTIVITY
| DUCK216.2BE | 2003-09-03 | Fecal Coliform | 170 | CFU | APHA -9222-D
| DUCK216.2BE | 2003-09-03 | Escherichia | 93 | CFU | APHA -9223-B
| DUCK216.2BE | 2003-09-03 | Dissolved oxygen (DO) | 6.73 | mg/l | TDECWPC -1DO
| DUCK216.2BE | 2003-09-03 | Dissolved Solids | 133 | mg/l | APHA -2540-C
| DUCK216.2BE | 2003-09-03 | Turbidity | 7.36 | NTU | APHA -2130
| DUCK216.2BE | 2003-09-03 | Phosphorus, organic as P | 0.18 | mg/l | APHA -4500-P-F
| DUCK216.2BE | 2003-09-03 | Nitrogen, Kjeldahl | 0.26 | mg/l | USEPA -351.1
| DUCK216.2BE | 2003-09-03 | Coliform/Streptococcus ratio, fecal | 2000 | None | APHA -9223-B
| DUCK216.2BE | 2003-09-03 | Total Organic Carbon (TOC) | 5.49 | mg/l | APHA -5310-B
| DUCK216.2BE | 2003-08-11 | Nitrogen, Nitrite (NO2) + Nitrate (NO3) as N | 0.65 | mg/l | APHA -4500-NO3(F)
| DUCK216.2BE | 2003-08-11 | Flow | 210 | cfs | TDECWPC -1FLOW
| DUCK216.2BE | 2003-08-11 | Specific conductance | 204 | uS/cm | TDECWPC -1CONDUCTIVITY
| DUCK216.2BE | 2003-08-11 | Escherichia | 64 | CFU | APHA -9223-B
| DUCK216.2BE | 2003-08-11 | Dissolved oxygen (DO) | 7.25 | mg/l | TDECWPC -1DO
| DUCK216.2BE | 2003-08-11 | Dissolved Solids | 158 | mg/l | APHA -2540-C
| DUCK216.2BE | 2003-08-11 | Nitrogen, ammonia (NH3) as NH3 | 0.05 | mg/l | USEPA -350.1
| DUCK216.2BE | 2003-08-11 | Turbidity | 2.83 | NTU | APHA -2130
| DUCK216.2BE | 2003-08-11 | Phosphorus, organic as P | 0.2 | mg/l | APHA -4500-P-F
| DUCK216.2BE | 2003-08-11 | Nitrogen, Kjeldahl | 0.11 | mg/l | USEPA -351.1
| DUCK216.2BE | 2003-08-11 | Coliform/Streptococcus ratio, fecal | 2400 | None | APHA -9223-B
| DUCK216.2BE | 2003-08-11 | Total Organic Carbon (TOC) | 4.53 | mg/l | APHA -5310-B
| DUCK216.2BE | 2003-08-11 | Temperature, water | 25.52 | deg C | APHA -2550
| DUCK216.2BE | 2003-08-11 | Total Suspended Solids (TSS) | 10 | mg/l | APHA -2540-D
| DUCK216.2BE | 2003-08-11 | Sulfur, sulfate (SO4) as SO4 | 6.06 | mg/l | USEPA -375.4
| DUCK216.2BE | 2003-08-11 | pH | 8.34 | None | TDECWPC -1PH
| DUCK216.2BE | 2000-06-15 | Specific conductance | 163 | uS/cm | TDECWPC -1CONDUCTIVITY
| DUCK216.2BE | 2000-06-15 | Fecal Coliform | 200 | CFU | APHA -9222-D
| DUCK216.2BE | 2000-06-15 | Dissolved oxygen (DO) | 5.95 | mg/l | TDECWPC -1DO
| DUCK216.2BE | 2000-06-15 | Temperature, water | 25.39 | deg C | APHA -2550
| DUCK216.2BE | 2000-06-15 | pH | 7.1 | None | TDECWPC -1PH
| DUCK216.2BE | 2000-04-26 | Dissolved oxygen (DO) | 9.8 | mg/l | TDECWPC -1DO
| DUCK216.2BE | 2000-04-26 | Coliform/Streptococcus ratio, fecal | 2400 | None | APHA -9223-B
| DUCK216.2BE | 2000-04-26 | Temperature, water | 14.92 | deg C | APHA -2550
| DUCK216.2BE | 2000-04-26 | pH | 7.53 | None | TDECWPC -1PH
| DUCK216.2BE | 2000-04-26 | Specific conductance | 214 | uS/cm | TDECWPC -1CONDUCTIVITY
| DUCK216.2BE | 2000-04-26 | Fecal Coliform | 1100 | CFU | APHA -9222-D
| DUCK216.2BE | 2000-04-26 | Escherichia coli | 870 | CFU | APHA -9223-B
| DUCK216.2BE | 2000-03-15 | Specific conductance | 288.9 | uS/cm | TDECWPC -1CONDUCTIVITY
| DUCK216.2BE | 2000-03-15 | Fecal Coliform | 170 | #/100ml | APHA -9222-D
| DUCK216.2BE | 2000-03-15 | Escherichia coli | 140 | #/100ml | APHA -9223-B
| DUCK216.2BE | 2000-03-15 | Dissolved oxygen (DO) | 10.03 | mg/l | TDECWPC -1DO
| DUCK216.2BE | 2000-03-15 | Coliform/Streptococcus ratio, fecal | 2400 | None | APHA -9223-B
| DUCK216.2BE | 2000-03-15 | Temperature, water | 11.5 | deg C | APHA -2550
| DUCK216.2BE | 2000-03-15 | pH | 7.78 | None | TDECWPC -1PH
| DUCK216.2BE | 2000-02-16 | Zinc | 4 | ug/l | USEPA -200.7(W)
| DUCK216.2BE | 2000-02-16 | Nitrogen, Kjeldahl | 0.34 | mg/l | USEPA -351.1
| DUCK216.2BE | 2000-02-16 | Hardness, Ca + Mg | 153 | mg/l | APHA -2340
| DUCK216.2BE | 2000-02-16 | Temperature, water | 10.14 | deg C | APHA -2550
| DUCK216.2BE | 2000-02-16 | Fixed Solids | 13 | mg/l | APHA -2540-D
| DUCK216.2BE | 2000-02-16 | Phosphorus | 0.14 | mg/l | APHA -4500-P-F
| DUCK216.2BE | 2000-02-16 | pH | 7.62 | None | TDECWPC -1PH
| DUCK216.2BE | 2000-02-16 | Nitrogen, Nitrite (NO2) + Nitrate (NO3) as N | 0.01 | mg/l | APHA -4500-NO3(F)
| DUCK216.2BE | 2000-02-16 | Nickel | 10 | ug/l | USEPA -200.7(W)
| DUCK216.2BE | 2000-02-16 | Mercury | 0.2 | ug/l | USEPA -245.1
| DUCK216.2BE | 2000-02-16 | Manganese | 64 | ug/l | USEPA -200.7(W)
| DUCK216.2BE | 2000-02-16 | Lead | 1 | ug/l | USEPA -200.7(W)
| DUCK216.2BE | 2000-02-16 | Specific conductance | 303.8 | uS/cm | TDECWPC -1CONDUCTIVITY
| DUCK216.2BE | 2000-02-16 | Fecal Coliform | 1500 | #/100ml | APHA -9222-D
| DUCK216.2BE | 2000-02-16 | Enterobacter | 5 | #/100ml | APHA -9223-B
| DUCK216.2BE | 2000-02-16 | Escherichia coli | 1300 | #/100ml | APHA -9223-B
| DUCK216.2BE | 2000-02-16 | Dissolved oxygen (DO) | 11.44 | mg/l | TDECWPC -1DO
| DUCK216.2BE | 2000-02-16 | Fixed Solids | 197 | mg/l | APHA -2540-C
| DUCK216.2BE | 2000-02-16 | Copper | 94 | ug/l | USEPA -200.7(W)
| DUCK216.2BE | 2000-02-16 | Chemical oxygen demand (COD) | 5 | mg/l | APHA -5220-D
| DUCK216.2BE | 2000-02-16 | Chromium | 1 | ug/l | USEPA -200.7(W)
| DUCK216.2BE | 2000-02-16 | Cadmium | 1 | ug/l | USEPA -200.7(W)
| DUCK216.2BE | 2000-02-16 | Nitrogen, ammonia (NH3) as NH3 | 0.02 | mg/l | USEPA -350.1
| DUCK216.2BE | 2000-01-24 | Enterobacter | 2 | CFU | APHA -9223-B
| DUCK216.2BE | 2000-01-24 | Escherichia coli | 180 | CFU | APHA -9223-B
| DUCK216.2BE | 2000-01-24 | Dissolved oxygen (DO) | 13.02 | mg/l | TDECWPC -1DO
| DUCK216.2BE | 2000-01-24 | Temperature, water | 3.66 | deg C | APHA -2550
| DUCK216.2BE | 2000-01-24 | pH | 7.77 | None | TDECWPC -1PH
| DUCK216.2BE | 2000-01-24 | Flow | 249.32 | cfs | TDECWPC -1FLOW
| DUCK216.2BE | 2000-01-24 | Specific conductance | 293.3 | uS/cm | TDECWPC -1CONDUCTIVITY
| DUCK216.2BE | 2000-01-24 | Fecal Coliform | 150 | CFU | APHA -9222-D
| DUCK216.2BE | 1999-12-07 | Specific conductance | 162.4 | uS/cm | TDECWPC -1CONDUCTIVITY
| DUCK216.2BE | 1999-12-07 | Fecal Coliform | 140 | CFU | APHA -9222-D
| DUCK216.2BE | 1999-12-07 | Enterobacter | 1 | CFU | APHA -9223-B
| DUCK216.2BE | 1999-12-07 | Escherichia coli | 88 | CFU | APHA -9223-B
| DUCK216.2BE | 1999-12-07 | Dissolved oxygen (DO) | 9.94 | mg/l | TDECWPC -1DO
| DUCK216.2BE | 1999-12-07 | Fixed Solids | 100 | mg/l | APHA -2540-C
| DUCK216.2BE | 1999-12-07 | Copper | 1 | ug/l | USEPA -200.7(W)
| DUCK216.2BE | 1999-12-07 | Chemical oxygen demand (COD) | 5 | mg/l | APHA -5220-D
| DUCK216.2BE | 1999-12-07 | Chromium | 1 | ug/l | USEPA -200.7(W)
| DUCK216.2BE | 1999-12-07 | Cadmium | 1 | ug/l | USEPA -200.7(W)
| DUCK216.2BE | 1999-12-07 | Nitrogen, ammonia (NH3) as NH3 | 0.24 | mg/l | USEPA -350.1
| DUCK216.2BE | 1999-12-07 | pH | 7.64 | None | TDECWPC -1PH
| DUCK216.2BE | 1999-12-07 | Nitrogen, Nitrite (NO2) + Nitrate (NO3) as N | 0.47 | mg/l | APHA -4500-NO3(F)
| DUCK216.2BE | 1999-12-07 | Nickel | 10 | ug/l | USEPA -200.7(W)
| DUCK216.2BE | 1999-12-07 | Mercury | 0.2 | ug/l | USEPA -245.1
| DUCK216.2BE | 1999-12-07 | Manganese | 26 | ug/l | USEPA -200.7(W)
| DUCK216.2BE | 1999-12-07 | Lead | 1 | ug/l | USEPA -200.7(W)
| DUCK216.2BE | 1999-12-07 | Flow | 178.69 | cfs | TDECWPC -1FLOW
| DUCK216.2BE | 1999-12-07 | Nitrogen, Kjeldahl | 0.15 | mg/l | USEPA -351.1
| DUCK216.2BE | 1999-12-07 | Nitrogen, ammonia (NH3) as NH3 | 0.9 | mg/l | USEPA -350.1
| DUCK216.2BE | 1999-12-07 | Zinc | 1 | ug/l | USEPA -200.7(W)
| DUCK216.2BE | 1999-12-07 | Hardness, Ca + Mg | 86.5 | mg/l | APHA -2340
| DUCK216.2BE | 1999-12-07 | Temperature, water | 9.47 | deg C | APHA -2550
| DUCK216.2BE | 1999-12-07 | Fixed Solids | 10 | mg/l | APHA -2540-D
| DUCK216.2BE | 1999-12-07 | Phosphate | 0.08 | mg/l | APHA -4500-P-F
| DUCK216.2BE | 1999-12-07 | Dissolved oxygen (DO) | 9.94 | mg/l | TDECWPC -1DO
| DUCK216.2BE | 1999-12-07 | Copper | 1 | ug/l | USEPA -200.7(W)
| DUCK216.2BE | 1999-12-07 | Chemical oxygen demand (COD) | 5 | mg/l | APHA -5220-D
| DUCK216.2BE | 1999-12-07 | Chromium | 1 | ug/l | USEPA -200.7(W)
| DUCK216.2BE | 1999-12-07 | Cadmium | 1 | ug/l | USEPA -200.7(W)
| DUCK216.2BE | 1999-12-07 | Escherichia coli | 66 | CFU | APHA -9223-B
| DUCK216.2BE | 1999-12-07 | Nitrogen, Nitrite (NO2) + Nitrate (NO3) as N | 0.57 | mg/l | APHA -4500-NO3(F)
| DUCK216.2BE | 1999-12-07 | Nickel | 10 | ug/l | USEPA -200.7(W)
| DUCK216.2BE | 1999-12-07 | Mercury | 0.2 | ug/l | USEPA -245.1
| DUCK216.2BE | 1999-12-07 | Manganese | 26 | ug/l | USEPA -200.7(W)
| DUCK216.2BE | 1999-12-07 | Lead | 1 | ug/l | USEPA -200.7(W)
| DUCK216.2BE | 1999-12-07 | Specific conductance | 162.4 | uS/cm | TDECWPC -1CONDUCTIVITY
| DUCK216.2BE | 1999-12-07 | Fecal Coliform | 150 | CFU | APHA -9222-D
| DUCK216.2BE | 1999-12-07 | Enterobacter | 1 | CFU | APHA -9223-B
| DUCK216.2BE | 1999-12-07 | Zinc | 1 | ug/l | USEPA -200.7(W)
| DUCK216.2BE | 1999-12-07 | Nitrogen, Kjeldahl | 0.22 | mg/l | USEPA -351.1
| DUCK216.2BE | 1999-12-07 | Hardness, Ca + Mg | 78.2 | mg/l | APHA -2340
| DUCK216.2BE | 1999-12-07 | Temperature, water | 9.47 | deg C | APHA -2550
| DUCK216.2BE | 1999-12-07 | Phosphate | 0.09 | mg/l | APHA -4500-P-F
| DUCK216.2BE | 1999-12-07 | pH | 7.64 | None | TDECWPC -1PH
Tennessee Department of Environment and Conservation | SUGAR000.4BE | 35.4799 | -86.5093
| SUGAR000.4BE | 2004-07-28 | Phosphorus, organic as P | 0.183 | mg/l | APHA -4500-P-F
| SUGAR000.4BE | 2004-07-28 | Nitrogen, Kjeldahl | 0.15 | mg/l | USEPA -351.1
| SUGAR000.4BE | 2004-07-28 | Hardness, Ca + Mg | 142 | mg/l | APHA -2340
| SUGAR000.4BE | 2004-07-28 | Fecal Coliform | 1900 | CFU | APHA -9222-D
| SUGAR000.4BE | 2004-07-28 | Escherichia | 180 | CFU | APHA -9223-B
| SUGAR000.4BE | 2004-07-28 | Nitrogen, ammonia (NH3) as NH3 | 0.02 | mg/l | USEPA -350.1
| SUGAR000.4BE | 2004-07-28 | Coliform/Streptococcus ratio, fecal | 2400 | None | APHA -9223-B
| SUGAR000.4BE | 2004-07-28 | Total Organic Carbon (TOC) | 3.7 | mg/l | APHA -5310-B
| SUGAR000.4BE | 2004-07-28 | Sulfur, sulfate (SO4) as SO4 | 9.23 | mg/l | USEPA -375.4
| SUGAR000.4BE | 2004-07-28 | Nitrogen, Nitrite (NO2) + Nitrate (NO3) as N | 0.19 | mg/l | APHA -4500-NO3(F)
| SUGAR000.4BE | 2004-07-28 | Flow | 3.82 | cfs | TDECWPC -1FLOW
| SUGAR000.4BE | 2004-07-28 | Specific conductance | 333 | uS/cm | TDECWPC -1CONDUCTIVITY
| SUGAR000.4BE | 2004-07-28 | Temperature, water | 22.43 | deg C | APHA -2550
| SUGAR000.4BE | 2004-07-28 | pH | 8.3 | None | TDECWPC -1PH
| SUGAR000.4BE | 2004-07-28 | Dissolved oxygen (DO) | 11.95 | mg/l | TDECWPC -1DO
| SUGAR000.4BE | 2004-07-28 | Dissolved Solids | 189 | mg/l | APHA -2540-C
| SUGAR000.4BE | 2004-07-28 | Turbidity | 3.51 | mg/l | APHA -2130
| SUGAR000.4BE | 2004-07-28 | Phosphorus, organic as P | 0.209 | mg/l | APHA -4500-P-F
| SUGAR000.4BE | 2004-07-28 | Nitrogen, Kjeldahl | 0.17 | mg/l | USEPA -351.1
| SUGAR000.4BE | 2004-07-28 | Hardness, Ca + Mg | 161 | mg/l | APHA -2340
| SUGAR000.4BE | 2004-07-28 | Coliform/Streptococcus ratio, fecal | 2400 | None | APHA -9223-B
| SUGAR000.4BE | 2004-07-28 | Total Organic Carbon (TOC) | 3.5 | mg/l | APHA -5310-B
| SUGAR000.4BE | 2004-07-28 | Sulfur, sulfate (SO4) as SO4 | 8.99 | mg/l | USEPA -375.4
| SUGAR000.4BE | 2004-07-28 | Nitrogen, Nitrite (NO2) + Nitrate (NO3) as N | 0.21 | mg/l | APHA -4500-NO3(F)
| SUGAR000.4BE | 2004-07-28 | Specific conductance | 333 | uS/cm | TDECWPC -1CONDUCTIVITY
| SUGAR000.4BE | 2004-07-28 | Fecal Coliform | 370 | CFU | APHA -9222-D
| SUGAR000.4BE | 2004-07-28 | Escherichia | 140 | CFU | APHA -9223-B
| SUGAR000.4BE | 2004-07-28 | Nitrogen, ammonia (NH3) as NH3 | 0.02 | mg/l | USEPA -350.1
| SUGAR000.4BE | 2004-07-28 | Temperature, water | 22.43 | deg C | APHA -2550
| SUGAR000.4BE | 2004-07-28 | pH | 8.3 | None | TDECWPC -1PH
| SUGAR000.4BE | 2004-07-28 | Dissolved oxygen (DO) | 11.95 | mg/l | TDECWPC -1DO
| SUGAR000.4BE | 2004-07-28 | Dissolved Solids | 190 | mg/l | APHA -2540-C
| SUGAR000.4BE | 2004-07-28 | Turbidity | 3.48 | mg/l | APHA -2130
| SUGAR000.4BE | 2004-06-09 | Sulfur, sulfate (SO4) as SO4 | 14.7 | mg/l | USEPA -375.4
| SUGAR000.4BE | 2004-06-09 | Nitrogen, Kjeldahl | 0.1 | mg/l | USEPA -351.1
| SUGAR000.4BE | 2004-06-09 | Nitrogen, ammonia (NH3) as NH3 | 0.04 | mg/l | USEPA -350.1
| SUGAR000.4BE | 2004-06-09 | Coliform/Streptococcus ratio, fecal | 2400 | None | APHA -9223-B
| SUGAR000.4BE | 2004-06-09 | Escherichia | 1300 | CFU | APHA -9223-B
| SUGAR000.4BE | 2004-06-09 | Fecal Coliform | 950 | CFU | APHA -9222-D
| SUGAR000.4BE | 2004-06-09 | Total Organic Carbon (TOC) | 2.4 | mg/l | APHA -5310-B
| SUGAR000.4BE | 2004-06-09 | Phosphorus, organic as P | 0.148 | mg/l | APHA -4500-P-F
| SUGAR000.4BE | 2004-06-09 | Nitrogen, Nitrite (NO2) + Nitrate (NO3) as N | 0.39 | mg/l | APHA -4500-NO3(F)
| SUGAR000.4BE | 2004-06-09 | Dissolved Solids | 236 | mg/l | APHA -2540-C
| SUGAR000.4BE | 2004-06-09 | Hardness, Ca + Mg | 234 | mg/l | APHA -2340
| SUGAR000.4BE | 2004-06-09 | Turbidity | 2.6 | mg/l | APHA -2130
| SUGAR000.4BE | 2004-06-09 | Coliform/Streptococcus ratio, fecal | 2400 | None | APHA -9223-B
| SUGAR000.4BE | 2004-06-09 | Escherichia | 490 | CFU | APHA -9223-B
| SUGAR000.4BE | 2004-06-09 | Fecal Coliform | 670 | CFU | APHA -9222-D
| SUGAR000.4BE | 2004-06-09 | Total Organic Carbon (TOC) | 1.9 | mg/l | APHA -5310-B
| SUGAR000.4BE | 2004-06-09 | Phosphorus, organic as P | 0.076 | mg/l | APHA -4500-P-F
| SUGAR000.4BE | 2004-06-09 | Nitrogen, Nitrite (NO2) + Nitrate (NO3) as N | 0.39 | mg/l | APHA -4500-NO3(F)
| SUGAR000.4BE | 2004-06-09 | Dissolved Solids | 197 | mg/l | APHA -2540-C
| SUGAR000.4BE | 2004-06-09 | pH | 8.33 | None | TDECWPC -1PH
| SUGAR000.4BE | 2004-06-09 | Flow | 8.72 | cfs | TDECWPC -1FLOW
| SUGAR000.4BE | 2004-06-09 | Dissolved oxygen (DO) | 13.52 | mg/l | TDECWPC -1DO
| SUGAR000.4BE | 2004-06-09 | Specific conductance | 370 | uS/cm | TDECWPC -1CONDUCTIVITY
| SUGAR000.4BE | 2004-06-09 | Temperature, water | 24.53 | deg C | APHA -2550
| SUGAR000.4BE | 2004-06-09 | Hardness, Ca + Mg | 218 | mg/l | APHA -2340
| SUGAR000.4BE | 2004-06-09 | Turbidity | 2.5 | mg/l | APHA -2130
| SUGAR000.4BE | 2004-06-09 | Sulfur, sulfate (SO4) as SO4 | 12.9 | mg/l | USEPA -375.4
| SUGAR000.4BE | 2004-06-09 | Nitrogen, Kjeldahl | 0.1 | mg/l | USEPA -351.1
| SUGAR000.4BE | 2004-06-09 | Nitrogen, ammonia (NH3) as NH3 | 0.04 | mg/l | USEPA -350.1
| SUGAR000.4BE | 2004-05-11 | Total Organic Carbon (TOC) | 5.54 | mg/l | APHA -5310-B
| SUGAR000.4BE | 2004-05-11 | Phosphorus, organic as P | 0.499 | mg/l | APHA -4500-P-F
| SUGAR000.4BE | 2004-05-11 | Nitrogen, Nitrite (NO2) + Nitrate (NO3) as N | 0.76 | mg/l | APHA -4500-NO3(F)
| SUGAR000.4BE | 2004-05-11 | Total Suspended Solids (TSS) | 17 | mg/l | APHA -2540-D
| SUGAR000.4BE | 2004-05-11 | Dissolved Solids | 142 | mg/l | APHA -2540-C
| SUGAR000.4BE | 2004-05-11 | pH | 7.6 | None | TDECWPC -1PH
| SUGAR000.4BE | 2004-05-11 | Dissolved oxygen (DO) | 9.07 | mg/l | TDECWPC -1DO
| SUGAR000.4BE | 2004-05-11 | Specific conductance | 239 | uS/cm | TDECWPC -1CONDUCTIVITY
| SUGAR000.4BE | 2004-05-11 | Temperature, water | 17.65 | deg C | APHA -2550
| SUGAR000.4BE | 2004-05-11 | Hardness, Ca + Mg | 191.84 | mg/l | APHA -2340
| SUGAR000.4BE | 2004-05-11 | Turbidity | 17.7 | NTU | APHA -2130
| SUGAR000.4BE | 2004-05-11 | Sulfur, sulfate (SO4) as SO4 | 9.53 | ug/l | USEPA -375.4
| SUGAR000.4BE | 2004-05-11 | Nitrogen, Kjeldahl | 0.63 | mg/l | USEPA -351.1
| SUGAR000.4BE | 2004-05-11 | Nitrogen, ammonia (NH3) as NH3 | 0.02 | mg/l | USEPA -350.1
| SUGAR000.4BE | 2004-05-11 | Coliform/Streptococcus ratio, fecal | 2400 | None | APHA -9223-B
| SUGAR000.4BE | 2004-05-11 | Escherichia | 2400 | CFU | APHA -9223-B
| SUGAR000.4BE | 2004-05-11 | Fecal Coliform | 18000 | CFU | APHA -9222-D
| SUGAR000.4BE | 2004-05-11 | Total Organic Carbon (TOC) | 6.53 | mg/l | APHA -5310-B
| SUGAR000.4BE | 2004-05-11 | Phosphorus, organic as P | 0.523 | mg/l | APHA -4500-P-F
| SUGAR000.4BE | 2004-05-11 | Nitrogen, Nitrite (NO2) + Nitrate (NO3) as N | 0.73 | mg/l | APHA -4500-NO3(F)
| SUGAR000.4BE | 2004-05-11 | Total Suspended Solids (TSS) | 14 | mg/l | APHA -2540-D
| SUGAR000.4BE | 2004-05-11 | Dissolved Solids | 138 | mg/l | APHA -2540-C
| SUGAR000.4BE | 2004-05-11 | pH | 7.6 | None | TDECWPC -1PH
| SUGAR000.4BE | 2004-05-11 | Dissolved oxygen (DO) | 9.07 | mg/l | TDECWPC -1DO
| SUGAR000.4BE | 2004-05-11 | Specific conductance | 239 | uS/cm | TDECWPC -1CONDUCTIVITY
| SUGAR000.4BE | 2004-05-11 | Temperature, water | 17.65 | deg C | APHA -2550
| SUGAR000.4BE | 2004-05-11 | Nitrogen, ammonia (NH3) as NH3 | 0.03 | mg/l | USEPA -350.1
| SUGAR000.4BE | 2004-05-11 | Hardness, Ca + Mg | 185.67 | mg/l | APHA -2340
| SUGAR000.4BE | 2004-05-11 | Turbidity | 18 | NTU | APHA -2130
| SUGAR000.4BE | 2004-05-11 | Sulfur, sulfate (SO4) as SO4 | 9.33 | ug/l | USEPA -375.4
| SUGAR000.4BE | 2004-05-11 | Nitrogen, Kjeldahl | 0.57 | mg/l | USEPA -351.1
| SUGAR000.4BE | 2004-05-11 | Coliform/Streptococcus ratio, fecal | 2400 | None | APHA -9223-B
| SUGAR000.4BE | 2004-05-11 | Escherichia | 2400 | CFU | APHA -9223-B
| SUGAR000.4BE | 2004-05-11 | Fecal Coliform | 14000 | CFU | APHA -9222-D
| SUGAR000.4BE | 2004-04-22 | Hardness, Ca + Mg | 138 | mg/l | APHA -2340
| SUGAR000.4BE | 2004-04-22 | Turbidity | 1.93 | NTU | APHA -2130
| SUGAR000.4BE | 2004-04-22 | Sulfur, sulfate (SO4) as SO4 | 16.4 | ug/l | USEPA -375.4
| SUGAR000.4BE | 2004-04-22 | Nitrogen, Kjeldahl | 0.1 | mg/l | USEPA -351.1
| SUGAR000.4BE | 2004-04-22 | Nitrogen, ammonia (NH3) as NH3 | 0.02 | mg/l | USEPA -350.1
| SUGAR000.4BE | 2004-04-22 | Coliform/Streptococcus ratio, fecal | 1300 | None | APHA -9223-B
| SUGAR000.4BE | 2004-04-22 | Escherichia | 230 | CFU | APHA -9223-B
| SUGAR000.4BE | 2004-04-22 | Fecal Coliform | 200 | CFU | APHA -9222-D
| SUGAR000.4BE | 2004-04-22 | Total Organic Carbon (TOC) | 2.08 | mg/l | APHA -5310-B
| SUGAR000.4BE | 2004-04-22 | Phosphorus, organic as P | 0.082 | mg/l | APHA -4500-P-F
| SUGAR000.4BE | 2004-04-22 | Nitrogen, Nitrite (NO2) + Nitrate (NO3) as N | 0.01 | mg/l | APHA -4500-NO3(F)
| SUGAR000.4BE | 2004-04-22 | Total Suspended Solids (TSS) | 10 | mg/l | APHA -2540-D
| SUGAR000.4BE | 2004-04-22 | Dissolved Solids | 170 | mg/l | APHA -2540-C
| SUGAR000.4BE | 2004-04-22 | pH | 8.84 | None | TDECWPC -1PH
| SUGAR000.4BE | 2004-04-22 | Temperature, water | 18.87 | deg C | APHA -2550
| SUGAR000.4BE | 2004-04-22 | pH | 8.84 | None | TDECWPC -1PH
| SUGAR000.4BE | 2004-04-22 | Flow | 14.49 | cfs | TDECWPC -1FLOW
| SUGAR000.4BE | 2004-04-22 | Temperature, water | 18.87 | deg C | APHA -2550
| SUGAR000.4BE | 2004-04-22 | Hardness, Ca + Mg | 122 | mg/l | APHA -2340
| SUGAR000.4BE | 2004-04-22 | Turbidity | 1.71 | NTU | APHA -2130
| SUGAR000.4BE | 2004-04-22 | Sulfur, sulfate (SO4) as SO4 | 16.2 | ug/l | USEPA -375.4
| SUGAR000.4BE | 2004-04-22 | Nitrogen, Kjeldahl | 0.19 | mg/l | USEPA -351.1
| SUGAR000.4BE | 2004-04-22 | Nitrogen, ammonia (NH3) as NH3 | 0.02 | mg/l | USEPA -350.1
| SUGAR000.4BE | 2004-04-22 | Coliform/Streptococcus ratio, fecal | 1700 | None | APHA -9223-B
| SUGAR000.4BE | 2004-04-22 | Escherichia | 170 | CFU | APHA -9223-B
| SUGAR000.4BE | 2004-04-22 | Fecal Coliform | 160 | CFU | APHA -9222-D
| SUGAR000.4BE | 2004-04-22 | Total Organic Carbon (TOC) | 1.82 | mg/l | APHA -5310-B
| SUGAR000.4BE | 2004-04-22 | Phosphorus, organic as P | 0.042 | mg/l | APHA -4500-P-F
| SUGAR000.4BE | 2004-04-22 | Nitrogen, Nitrite (NO2) + Nitrate (NO3) as N | 0.01 | mg/l | APHA -4500-NO3(F)
| SUGAR000.4BE | 2004-04-22 | Total Suspended Solids (TSS) | 10 | mg/l | APHA -2540-D
| SUGAR000.4BE | 2004-04-22 | Dissolved Solids | 178 | mg/l | APHA -2540-C
| SUGAR000.4BE | 2004-03-03 | Turbidity | 10.09 | NTU | APHA -2130
| SUGAR000.4BE | 2004-03-03 | Phosphorus, organic as P | 0.102 | mg/l | APHA -4500-P-F
| SUGAR000.4BE | 2004-03-03 | Nitrogen, Kjeldahl | 0.12 | mg/l | USEPA -351.1
| SUGAR000.4BE | 2004-03-03 | Hardness, Ca + Mg | 181 | mg/l | APHA -2340
| SUGAR000.4BE | 2004-03-03 | Coliform/Streptococcus ratio, fecal | 2400 | None | APHA -9223-B
| SUGAR000.4BE | 2004-03-03 | Total Organic Carbon (TOC) | 1 | mg/l | APHA -5310-B
| SUGAR000.4BE | 2004-03-03 | Temperature, water | 11.25 | deg C | TDECWPC -1TEMPERATURE
| SUGAR000.4BE | 2004-03-03 | Total Suspended Solids (TSS) | 10 | mg/l | APHA -2540-D
| SUGAR000.4BE | 2004-03-03 | Sulfur, sulfate (SO4) as SO4 | 17.8 | mg/l | USEPA -375.4
| SUGAR000.4BE | 2004-03-03 | pH | 7.97 | None | TDECWPC -1PH
| SUGAR000.4BE | 2004-03-03 | Nitrogen, Nitrite (NO2) + Nitrate (NO3) as N | 0.98 | mg/l | APHA -4500-NO3(F)
| SUGAR000.4BE | 2004-03-03 | Specific conductance | 328 | uS/cm | TDECWPC -1CONDUCTIVITY
| SUGAR000.4BE | 2004-03-03 | Fecal Coliform | 970 | CFU | APHA -9222-D
| SUGAR000.4BE | 2004-03-03 | Escherichia | 920 | CFU | APHA -9223-B
| SUGAR000.4BE | 2004-03-03 | Dissolved oxygen (DO) | 12.16 | mg/l | TDECWPC -1DO
| SUGAR000.4BE | 2004-03-03 | Dissolved Solids | 185 | mg/l | APHA -2540-C
| SUGAR000.4BE | 2004-03-03 | Nitrogen, ammonia (NH3) as NH3 | 0.02 | mg/l | USEPA -350.1
| SUGAR000.4BE | 2004-03-03 | Dissolved Solids | 175 | mg/l | APHA -2540-C
| SUGAR000.4BE | 2004-03-03 | Nitrogen, ammonia (NH3) as NH3 | 0.02 | mg/l | USEPA -350.1
| SUGAR000.4BE | 2004-03-03 | Phosphorus, organic as P | 0.106 | mg/l | APHA -4500-P-F
| SUGAR000.4BE | 2004-03-03 | Nitrogen, Kjeldahl | 0.16 | mg/l | USEPA -351.1
| SUGAR000.4BE | 2004-03-03 | Hardness, Ca + Mg | 214 | mg/l | APHA -2340
| SUGAR000.4BE | 2004-03-03 | Coliform/Streptococcus ratio, fecal | 2400 | None | APHA -9223-B
| SUGAR000.4BE | 2004-03-03 | Total Organic Carbon (TOC) | 1 | mg/l | APHA -5310-B
| SUGAR000.4BE | 2004-03-03 | Temperature, water | 11.25 | deg C | TDECWPC -1TEMPERATURE
| SUGAR000.4BE | 2004-03-03 | Total Suspended Solids (TSS) | 10 | mg/l | APHA -2540-D
| SUGAR000.4BE | 2004-03-03 | Sulfur, sulfate (SO4) as SO4 | 19.6 | mg/l | USEPA -375.4
| SUGAR000.4BE | 2004-03-03 | pH | 7.97 | None | TDECWPC -1PH
| SUGAR000.4BE | 2004-03-03 | Nitrogen, Nitrite (NO2) + Nitrate (NO3) as N | 0.97 | mg/l | APHA -4500-NO3(F)
| SUGAR000.4BE | 2004-03-03 | Flow | 119.46 | cfs | TDECWPC -1FLOW
| SUGAR000.4BE | 2004-03-03 | Specific conductance | 328 | uS/cm | TDECWPC -1CONDUCTIVITY
| SUGAR000.4BE | 2004-03-03 | Fecal Coliform | 970 | CFU | APHA -9222-D
| SUGAR000.4BE | 2004-03-03 | Escherichia | 980 | CFU | APHA -9223-B
| SUGAR000.4BE | 2004-03-03 | Dissolved oxygen (DO) | 12.16 | mg/l | TDECWPC -1DO
| SUGAR000.4BE | 2004-03-03 | Turbidity | 10.8 | NTU | APHA -2130
| SUGAR000.4BE | 2004-02-12 | Turbidity | 14 | NTU | APHA -2130
| SUGAR000.4BE | 2004-02-12 | Phosphorus, organic as P | 0.199 | mg/l | APHA -4500-P-F
| SUGAR000.4BE | 2004-02-12 | Nitrogen, Kjeldahl | 0.25 | mg/l | USEPA -351.1
| SUGAR000.4BE | 2004-02-12 | Hardness, Ca + Mg | 175 | mg/l | APHA -2340
| SUGAR000.4BE | 2004-02-12 | Coliform/Streptococcus ratio, fecal | 2400 | None | APHA -9223-B
| SUGAR000.4BE | 2004-02-12 | Total Organic Carbon (TOC) | 2.47 | mg/l | APHA -5310-B
| SUGAR000.4BE | 2004-02-12 | Temperature, water | 7.75 | deg C | TDECWPC -1TEMPERATURE
| SUGAR000.4BE | 2004-02-12 | Total Suspended Solids (TSS) | 10 | mg/l | APHA -2540-D
| SUGAR000.4BE | 2004-02-12 | Sulfur, sulfate (SO4) as SO4 | 17.3 | mg/l | USEPA -375.4
| SUGAR000.4BE | 2004-02-12 | pH | 8.58 | None | TDECWPC -1PH
| SUGAR000.4BE | 2004-02-12 | Nitrogen, Nitrite (NO2) + Nitrate (NO3) as N | 1 | mg/l | APHA -4500-NO3(F)
| SUGAR000.4BE | 2004-02-12 | Dissolved oxygen (DO) | 12.29 | mg/l | TDECWPC -1DO
| SUGAR000.4BE | 2004-02-12 | Dissolved Solids | 200 | mg/l | APHA -2540-C
| SUGAR000.4BE | 2004-02-12 | Nitrogen, ammonia (NH3) as NH3 | 0.02 | mg/l | USEPA -350.1
| SUGAR000.4BE | 2004-02-12 | Flow | 59.9 | cfs | TDECWPC -1FLOW
| SUGAR000.4BE | 2004-02-12 | Specific conductance | 327 | uS/cm | TDECWPC -1CONDUCTIVITY
| SUGAR000.4BE | 2004-02-12 | Fecal Coliform | 1800 | CFU | APHA -9222-D
| SUGAR000.4BE | 2004-02-12 | Escherichia | 1600 | CFU | APHA -9223-B
| SUGAR000.4BE | 2004-02-12 | Temperature, water | 7.75 | deg C | TDECWPC -1TEMPERATURE
| SUGAR000.4BE | 2004-02-12 | Total Suspended Solids (TSS) | 10 | mg/l | APHA -2540-D
| SUGAR000.4BE | 2004-02-12 | Sulfur, sulfate (SO4) as SO4 | 17.3 | mg/l | USEPA -375.4
| SUGAR000.4BE | 2004-02-12 | pH | 8.58 | None | TDECWPC -1PH
| SUGAR000.4BE | 2004-02-12 | Nitrogen, Nitrite (NO2) + Nitrate (NO3) as N | 1.01 | mg/l | APHA -4500-NO3(F)
| SUGAR000.4BE | 2004-02-12 | Specific conductance | 327 | uS/cm | TDECWPC -1CONDUCTIVITY
| SUGAR000.4BE | 2004-02-12 | Fecal Coliform | 1400 | CFU | APHA -9222-D
| SUGAR000.4BE | 2004-02-12 | Escherichia | 2400 | CFU | APHA -9223-B
| SUGAR000.4BE | 2004-02-12 | Dissolved oxygen (DO) | 12.29 | mg/l | TDECWPC -1DO
| SUGAR000.4BE | 2004-02-12 | Dissolved Solids | 190 | mg/l | APHA -2540-C
| SUGAR000.4BE | 2004-02-12 | Nitrogen, ammonia (NH3) as NH3 | 0.02 | mg/l | USEPA -350.1
| SUGAR000.4BE | 2004-02-12 | Turbidity | 12 | NTU | APHA -2130
| SUGAR000.4BE | 2004-02-12 | Phosphorus, organic as P | 0.248 | mg/l | APHA -4500-P-F
| SUGAR000.4BE | 2004-02-12 | Nitrogen, Kjeldahl | 0.48 | mg/l | USEPA -351.1
| SUGAR000.4BE | 2004-02-12 | Hardness, Ca + Mg | 174 | mg/l | APHA -2340
| SUGAR000.4BE | 2004-02-12 | Coliform/Streptococcus ratio, fecal | 2400 | None | APHA -9223-B
| SUGAR000.4BE | 2004-02-12 | Total Organic Carbon (TOC) | 2.37 | mg/l | APHA -5310-B
| SUGAR000.4BE | 2004-01-14 | Total Suspended Solids (TSS) | 10 | mg/l | APHA -2540-D
| SUGAR000.4BE | 2004-01-14 | Sulfur, sulfate (SO4) as SO4 | 20.6 | mg/l | USEPA -375.4
| SUGAR000.4BE | 2004-01-14 | pH | 8.71 | None | TDECWPC -1PH
| SUGAR000.4BE | 2004-01-14 | Nitrogen, Nitrite (NO2) + Nitrate (NO3) as N | 0.48 | mg/l | APHA -4500-NO3(F)
| SUGAR000.4BE | 2004-01-14 | Specific conductance | 362 | uS/cm | TDECWPC -1CONDUCTIVITY
| SUGAR000.4BE | 2004-01-14 | Fecal Coliform | 80 | CFU | APHA -9222-D
| SUGAR000.4BE | 2004-01-14 | Escherichia | 110 | CFU | APHA -9223-B
| SUGAR000.4BE | 2004-01-14 | Dissolved oxygen (DO) | 16 | mg/l | TDECWPC -1DO
| SUGAR000.4BE | 2004-01-14 | Dissolved Solids | 262 | mg/l | APHA -2540-C
| SUGAR000.4BE | 2004-01-14 | Nitrogen, ammonia (NH3) as NH3 | 0.02 | mg/l | USEPA -350.1
| SUGAR000.4BE | 2004-01-14 | Turbidity | 2.4 | NTU | APHA -2130
| SUGAR000.4BE | 2004-01-14 | Phosphorus, organic as P | 0.007 | mg/l | APHA -4500-P-F
| SUGAR000.4BE | 2004-01-14 | Nitrogen, Kjeldahl | 0.1 | mg/l | USEPA -351.1
| SUGAR000.4BE | 2004-01-14 | Hardness, Ca + Mg | 266 | mg/l | APHA -2340
| SUGAR000.4BE | 2004-01-14 | Coliform/Streptococcus ratio, fecal | 1600 | None | APHA -9223-B
| SUGAR000.4BE | 2004-01-14 | Total Organic Carbon (TOC) | 1.03 | mg/l | APHA -5310-B
| SUGAR000.4BE | 2004-01-14 | Temperature, water | 6.02 | deg C | TDECWPC -1TEMPERATURE
| SUGAR000.4BE | 2004-01-14 | Coliform/Streptococcus ratio, fecal | 2000 | None | APHA -9223-B
| SUGAR000.4BE | 2004-01-14 | Total Organic Carbon (TOC) | 1 | mg/l | APHA -5310-B
| SUGAR000.4BE | 2004-01-14 | Temperature, water | 6.02 | deg C | TDECWPC -1TEMPERATURE
| SUGAR000.4BE | 2004-01-14 | Total Suspended Solids (TSS) | 10 | mg/l | APHA -2540-D
| SUGAR000.4BE | 2004-01-14 | Sulfur, sulfate (SO4) as SO4 | 13.5 | mg/l | USEPA -375.4
| SUGAR000.4BE | 2004-01-14 | pH | 8.67 | None | TDECWPC -1PH
| SUGAR000.4BE | 2004-01-14 | Nitrogen, Nitrite (NO2) + Nitrate (NO3) as N | 0.53 | mg/l | APHA -4500-NO3(F)
| SUGAR000.4BE | 2004-01-14 | Flow | 17.52 | cfs | TDECWPC -1FLOW
| SUGAR000.4BE | 2004-01-14 | Hardness, Ca + Mg | 225 | mg/l | APHA -2340
| SUGAR000.4BE | 2004-01-14 | Specific conductance | 361 | uS/cm | TDECWPC -1CONDUCTIVITY
| SUGAR000.4BE | 2004-01-14 | Fecal Coliform | 62 | CFU | APHA -9222-D
| SUGAR000.4BE | 2004-01-14 | Escherichia | 98 | CFU | APHA -9223-B
| SUGAR000.4BE | 2004-01-14 | Dissolved oxygen (DO) | 15.94 | mg/l | TDECWPC -1DO
| SUGAR000.4BE | 2004-01-14 | Dissolved Solids | 200 | mg/l | APHA -2540-C
| SUGAR000.4BE | 2004-01-14 | Nitrogen, ammonia (NH3) as NH3 | 0.02 | mg/l | USEPA -350.1
| SUGAR000.4BE | 2004-01-14 | Turbidity | 1.59 | NTU | APHA -2130
| SUGAR000.4BE | 2004-01-14 | Phosphorus, organic as P | 0.067 | mg/l | APHA -4500-P-F
| SUGAR000.4BE | 2004-01-14 | Nitrogen, Kjeldahl | 0.1 | mg/l | USEPA -351.1
| SUGAR000.4BE | 2003-12-03 | Dissolved oxygen (DO) | 13.82 | mg/l | TDECWPC -1DO
| SUGAR000.4BE | 2003-12-03 | Dissolved Solids | 212 | mg/l | APHA -2540-C
| SUGAR000.4BE | 2003-12-03 | Nitrogen, ammonia (NH3) as NH3 | 0.02 | mg/l | USEPA -350.1
| SUGAR000.4BE | 2003-12-03 | Phosphorus, organic as P | 0.22 | mg/l | APHA -4500-P-F
| SUGAR000.4BE | 2003-12-03 | Nitrogen, Kjeldahl | 0.1 | mg/l | USEPA -351.1
| SUGAR000.4BE | 2003-12-03 | Hardness, Ca + Mg | 84 | mg/l | APHA -2340
| SUGAR000.4BE | 2003-12-03 | Coliform/Streptococcus ratio, fecal | 2400 | None | APHA -9223-B
| SUGAR000.4BE | 2003-12-03 | Total Organic Carbon (TOC) | 1 | mg/l | APHA -5310-B
| SUGAR000.4BE | 2003-12-03 | Temperature, water | 7.65 | deg C | TDECWPC -1TEMPERATURE
| SUGAR000.4BE | 2003-12-03 | Total Suspended Solids (TSS) | 10 | mg/l | APHA -2540-D
| SUGAR000.4BE | 2003-12-03 | Sulfur, sulfate (SO4) as SO4 | 16.3 | mg/l | USEPA -375.4
| SUGAR000.4BE | 2003-12-03 | pH | 8.33 | None | TDECWPC -1PH
| SUGAR000.4BE | 2003-12-03 | Nitrogen, Nitrite (NO2) + Nitrate (NO3) as N | 1.09 | mg/l | APHA -4500-NO3(F)
| SUGAR000.4BE | 2003-12-03 | Flow | 16.92 | cfs | TDECWPC -1FLOW
| SUGAR000.4BE | 2003-12-03 | Specific conductance | 373 | uS/cm | TDECWPC -1CONDUCTIVITY
| SUGAR000.4BE | 2003-12-03 | Fecal Coliform | 190 | CFU | APHA -9222-D
| SUGAR000.4BE | 2003-12-03 | Escherichia | 310 | CFU | APHA -9223-B
| SUGAR000.4BE | 2003-12-03 | Turbidity | 2.71 | NTU | APHA -2130
| SUGAR000.4BE | 2003-12-03 | Phosphorus, organic as P | 0.22 | mg/l | APHA -4500-P-F
| SUGAR000.4BE | 2003-12-03 | Nitrogen, Kjeldahl | 0.1 | mg/l | USEPA -351.1
| SUGAR000.4BE | 2003-12-03 | Hardness, Ca + Mg | 94.2 | mg/l | APHA -2340
| SUGAR000.4BE | 2003-12-03 | Coliform/Streptococcus ratio, fecal | 2400 | None | APHA -9223-B
| SUGAR000.4BE | 2003-12-03 | Total Organic Carbon (TOC) | 1 | mg/l | APHA -5310-B
| SUGAR000.4BE | 2003-12-03 | Temperature, water | 7.65 | deg C | TDECWPC -1TEMPERATURE
| SUGAR000.4BE | 2003-12-03 | Total Suspended Solids (TSS) | 10 | mg/l | APHA -2540-D
| SUGAR000.4BE | 2003-12-03 | Sulfur, sulfate (SO4) as SO4 | 16.2 | mg/l | USEPA -375.4
| SUGAR000.4BE | 2003-12-03 | pH | 8.33 | None | TDECWPC -1PH
| SUGAR000.4BE | 2003-12-03 | Nitrogen, Nitrite (NO2) + Nitrate (NO3) as N | 1.07 | mg/l | APHA -4500-NO3(F)
| SUGAR000.4BE | 2003-12-03 | Specific conductance | 373 | uS/cm | TDECWPC -1CONDUCTIVITY
| SUGAR000.4BE | 2003-12-03 | Fecal Coliform | 210 | CFU | APHA -9222-D
| SUGAR000.4BE | 2003-12-03 | Escherichia | 490 | CFU | APHA -9223-B
| SUGAR000.4BE | 2003-12-03 | Dissolved oxygen (DO) | 13.82 | mg/l | TDECWPC -1DO
| SUGAR000.4BE | 2003-12-03 | Dissolved Solids | 215 | mg/l | APHA -2540-C
| SUGAR000.4BE | 2003-12-03 | Nitrogen, ammonia (NH3) as NH3 | 0.02 | mg/l | USEPA -350.1
| SUGAR000.4BE | 2003-12-03 | Turbidity | 2.75 | NTU | APHA -2130
| SUGAR000.4BE | 2003-11-17 | Turbidity | 1.62 | NTU | APHA -2130
| SUGAR000.4BE | 2003-11-17 | Phosphorus, organic as P | 0.147 | mg/l | APHA -4500-P-F
| SUGAR000.4BE | 2003-11-17 | Nitrogen, Kjeldahl | 0.15 | mg/l | USEPA -351.1
| SUGAR000.4BE | 2003-11-17 | Hardness, Ca + Mg | 249 | mg/l | APHA -2340
| SUGAR000.4BE | 2003-11-17 | Coliform/Streptococcus ratio, fecal | 2000 | None | APHA -9223-B
| SUGAR000.4BE | 2003-11-17 | Total Organic Carbon (TOC) | 4.13 | mg/l | APHA -5310-B
| SUGAR000.4BE | 2003-11-17 | Temperature, water | 15.47 | deg C | TDECWPC -1TEMPERATURE
| SUGAR000.4BE | 2003-11-17 | Total Suspended Solids (TSS) | 10 | mg/l | APHA -2540-D
| SUGAR000.4BE | 2003-11-17 | Sulfur, sulfate (SO4) as SO4 | 14.5 | mg/l | USEPA -375.4
| SUGAR000.4BE | 2003-11-17 | pH | 8.24 | None | TDECWPC -1PH
| SUGAR000.4BE | 2003-11-17 | Nitrogen, Nitrite (NO2) + Nitrate (NO3) as N | 0.04 | mg/l | APHA -4500-NO3(F)
| SUGAR000.4BE | 2003-11-17 | Flow | 5.34 | cfs | TDECWPC -1FLOW
| SUGAR000.4BE | 2003-11-17 | Specific conductance | 399 | uS/cm | TDECWPC -1CONDUCTIVITY
| SUGAR000.4BE | 2003-11-17 | Fecal Coliform | 300 | CFU | APHA -9222-D
| SUGAR000.4BE | 2003-11-17 | Escherichia | 200 | CFU | APHA -9223-B
| SUGAR000.4BE | 2003-11-17 | Dissolved oxygen (DO) | 11.07 | mg/l | TDECWPC -1DO
| SUGAR000.4BE | 2003-11-17 | Dissolved Solids | 233 | mg/l | APHA -2540-C
| SUGAR000.4BE | 2003-11-17 | Nitrogen, ammonia (NH3) as NH3 | 0.02 | mg/l | USEPA -350.1
| SUGAR000.4BE | 2003-11-17 | Turbidity | 1.61 | NTU | APHA -2130
| SUGAR000.4BE | 2003-11-17 | Phosphorus, organic as P | 0.137 | mg/l | APHA -4500-P-F
| SUGAR000.4BE | 2003-11-17 | Nitrogen, Kjeldahl | 0.18 | mg/l | USEPA -351.1
| SUGAR000.4BE | 2003-11-17 | Coliform/Streptococcus ratio, fecal | 2000 | None | APHA -9223-B
| SUGAR000.4BE | 2003-11-17 | Total Organic Carbon (TOC) | 3.41 | mg/l | APHA -5310-B
| SUGAR000.4BE | 2003-11-17 | Temperature, water | 15.48 | deg C | TDECWPC -1TEMPERATURE
| SUGAR000.4BE | 2003-11-17 | Total Suspended Solids (TSS) | 10 | mg/l | APHA -2540-D
| SUGAR000.4BE | 2003-11-17 | Sulfur, sulfate (SO4) as SO4 | 14.4 | mg/l | USEPA -375.4
| SUGAR000.4BE | 2003-11-17 | pH | 8.26 | None | TDECWPC -1PH
| SUGAR000.4BE | 2003-11-17 | Nitrogen, Nitrite (NO2) + Nitrate (NO3) as N | 0.06 | mg/l | APHA -4500-NO3(F)
| SUGAR000.4BE | 2003-11-17 | Specific conductance | 399 | uS/cm | TDECWPC -1CONDUCTIVITY
| SUGAR000.4BE | 2003-11-17 | Fecal Coliform | 2000 | CFU | APHA -9222-D
| SUGAR000.4BE | 2003-11-17 | Escherichia | 300 | CFU | APHA -9223-B
| SUGAR000.4BE | 2003-11-17 | Dissolved oxygen (DO) | 11.07 | mg/l | TDECWPC -1DO
| SUGAR000.4BE | 2003-11-17 | Dissolved Solids | 225 | mg/l | APHA -2540-C
| SUGAR000.4BE | 2003-11-17 | Nitrogen, ammonia (NH3) as NH3 | 0.02 | mg/l | USEPA -350.1
| SUGAR000.4BE | 2003-10-29 | Turbidity | 0.65 | NTU | APHA -2130
| SUGAR000.4BE | 2003-10-29 | Phosphorus, organic as P | 0.248 | mg/l | APHA -4500-P-F
| SUGAR000.4BE | 2003-10-29 | Nitrogen, Kjeldahl | 0.19 | mg/l | USEPA -351.1
| SUGAR000.4BE | 2003-10-29 | Hardness, Ca + Mg | 120 | mg/l | APHA -2340
| SUGAR000.4BE | 2003-10-29 | Coliform/Streptococcus ratio, fecal | 2400 | None | APHA -9223-B
| SUGAR000.4BE | 2003-10-29 | Total Organic Carbon (TOC) | 3.79 | mg/l | APHA -5310-B
| SUGAR000.4BE | 2003-10-29 | Temperature, water | 12.22 | deg C | TDECWPC -1TEMPERATURE
| SUGAR000.4BE | 2003-10-29 | Total Suspended Solids (TSS) | 10 | mg/l | APHA -2540-D
| SUGAR000.4BE | 2003-10-29 | Sulfur, sulfate (SO4) as SO4 | 14.5 | mg/l | USEPA -375.4
| SUGAR000.4BE | 2003-10-29 | pH | 7.27 | None | TDECWPC -1PH
| SUGAR000.4BE | 2003-10-29 | Nitrogen, Nitrite (NO2) + Nitrate (NO3) as N | 0.01 | mg/l | APHA -4500-NO3(F)
| SUGAR000.4BE | 2003-10-29 | Specific conductance | 425 | uS/cm | TDECWPC -1CONDUCTIVITY
| SUGAR000.4BE | 2003-10-29 | Fecal Coliform | 34 | CFU | APHA -9222-D
| SUGAR000.4BE | 2003-10-29 | Escherichia | 44 | CFU | APHA -9223-B
| SUGAR000.4BE | 2003-10-29 | Dissolved oxygen (DO) | 10.24 | mg/l | TDECWPC -1DO
| SUGAR000.4BE | 2003-10-29 | Dissolved Solids | 252 | mg/l | APHA -2540-C
| SUGAR000.4BE | 2003-10-29 | Nitrogen, ammonia (NH3) as NH3 | 0.02 | mg/l | USEPA -350.1
| SUGAR000.4BE | 2003-10-29 | Dissolved Solids | 243 | mg/l | APHA -2540-C
| SUGAR000.4BE | 2003-10-29 | Nitrogen, ammonia (NH3) as NH3 | 0.02 | mg/l | USEPA -350.1
| SUGAR000.4BE | 2003-10-29 | Turbidity | 0.94 | NTU | APHA -2130
| SUGAR000.4BE | 2003-10-29 | Phosphorus, organic as P | 0.367 | mg/l | APHA -4500-P-F
| SUGAR000.4BE | 2003-10-29 | Nitrogen, Kjeldahl | 0.23 | mg/l | USEPA -351.1
| SUGAR000.4BE | 2003-10-29 | Hardness, Ca + Mg | 10 | mg/l | APHA -2340
| SUGAR000.4BE | 2003-10-29 | Coliform/Streptococcus ratio, fecal | 1700 | None | APHA -9223-B
| SUGAR000.4BE | 2003-10-29 | Total Organic Carbon (TOC) | 4.44 | mg/l | APHA -5310-B
| SUGAR000.4BE | 2003-10-29 | Temperature, water | 12.22 | deg C | TDECWPC -1TEMPERATURE
| SUGAR000.4BE | 2003-10-29 | Total Suspended Solids (TSS) | 10 | mg/l | APHA -2540-D
| SUGAR000.4BE | 2003-10-29 | Sulfur, sulfate (SO4) as SO4 | 14.2 | mg/l | USEPA -375.4
| SUGAR000.4BE | 2003-10-29 | pH | 7.27 | None | TDECWPC -1PH
| SUGAR000.4BE | 2003-10-29 | Nitrogen, Nitrite (NO2) + Nitrate (NO3) as N | 0.01 | mg/l | APHA -4500-NO3(F)
| SUGAR000.4BE | 2003-10-29 | Specific conductance | 425 | uS/cm | TDECWPC -1CONDUCTIVITY
| SUGAR000.4BE | 2003-10-29 | Fecal Coliform | 24 | CFU | APHA -9222-D
| SUGAR000.4BE | 2003-10-29 | Escherichia | 34 | CFU | APHA -9223-B
| SUGAR000.4BE | 2003-10-29 | Dissolved oxygen (DO) | 10.24 | mg/l | TDECWPC -1DO
| SUGAR000.4BE | 2003-09-03 | Nitrogen, ammonia (NH3) as NH3 | 0.03 | mg/l | USEPA -350.1
| SUGAR000.4BE | 2003-09-03 | pH | 8.14 | None | TDECWPC -1PH
| SUGAR000.4BE | 2003-09-03 | Nitrogen, Nitrite (NO2) + Nitrate (NO3) as N | 0.07 | mg/l | APHA -4500-NO3(F)
| SUGAR000.4BE | 2003-09-03 | Specific conductance | 446 | uS/cm | TDECWPC -1CONDUCTIVITY
| SUGAR000.4BE | 2003-09-03 | Fecal Coliform | 600 | CFU | APHA -9222-D
| SUGAR000.4BE | 2003-09-03 | Escherichia | 520 | CFU | APHA -9223-B
| SUGAR000.4BE | 2003-09-03 | Dissolved oxygen (DO) | 4.85 | mg/l | TDECWPC -1DO
| SUGAR000.4BE | 2003-09-03 | Dissolved Solids | 192 | mg/l | APHA -2540-C
| SUGAR000.4BE | 2003-09-03 | Nitrogen, Kjeldahl | 0.37 | mg/l | USEPA -351.1
| SUGAR000.4BE | 2003-09-03 | Hardness, Ca + Mg | 194 | mg/l | APHA -2340
| SUGAR000.4BE | 2003-09-03 | Coliform/Streptococcus ratio, fecal | 2400 | None | APHA -9223-B
| SUGAR000.4BE | 2003-09-03 | Total Organic Carbon (TOC) | 8.19 | mg/l | APHA -5310-B
| SUGAR000.4BE | 2003-09-03 | Temperature, water | 24.08 | deg C | TDECWPC -1TEMPERATURE
| SUGAR000.4BE | 2003-09-03 | Total Suspended Solids (TSS) | 10 | mg/l | APHA -2540-D
| SUGAR000.4BE | 2003-09-03 | Sulfur, sulfate (SO4) as SO4 | 8.79 | mg/l | USEPA -375.4
| SUGAR000.4BE | 2003-09-03 | Turbidity | 1.92 | NTU | APHA -2130
| SUGAR000.4BE | 2003-09-03 | Phosphorus, organic as P | 0.18 | mg/l | APHA -4500-P-F
| SUGAR000.4BE | 2003-09-03 | Nitrogen, Kjeldahl | 0.36 | mg/l | USEPA -351.1
| SUGAR000.4BE | 2003-09-03 | Hardness, Ca + Mg | 207 | mg/l | APHA -2340
| SUGAR000.4BE | 2003-09-03 | Coliform/Streptococcus ratio, fecal | 2400 | None | APHA -9223-B
| SUGAR000.4BE | 2003-09-03 | Flow | 1.28 | cfs | TDECWPC -1FLOW
| SUGAR000.4BE | 2003-09-03 | Nitrogen, Nitrite (NO2) + Nitrate (NO3) as N | 0.08 | mg/l | APHA -4500-NO3(F)
| SUGAR000.4BE | 2003-09-03 | Specific conductance | 351 | uS/cm | TDECWPC -1CONDUCTIVITY
| SUGAR000.4BE | 2003-09-03 | Fecal Coliform | 590 | CFU | APHA -9222-D
| SUGAR000.4BE | 2003-09-03 | Escherichia | 870 | CFU | APHA -9223-B
| SUGAR000.4BE | 2003-09-03 | Dissolved oxygen (DO) | 7.06 | mg/l | TDECWPC -1DO
| SUGAR000.4BE | 2003-09-03 | Nitrogen, ammonia (NH3) as NH3 | 0.41 | mg/l | USEPA -350.1
| SUGAR000.4BE | 2003-09-03 | Turbidity | 2.4 | NTU | APHA -2130
| SUGAR000.4BE | 2003-09-03 | Phosphorus, organic as P | 0.18 | mg/l | APHA -4500-P-F
| SUGAR000.4BE | 2003-09-03 | Total Organic Carbon (TOC) | 8.08 | mg/l | APHA -5310-B
| SUGAR000.4BE | 2003-09-03 | Temperature, water | 25.28 | deg C | TDECWPC -1TEMPERATURE
| SUGAR000.4BE | 2003-09-03 | Total Suspended Solids (TSS) | 10 | mg/l | APHA -2540-D
| SUGAR000.4BE | 2003-09-03 | Sulfur, sulfate (SO4) as SO4 | 11.3 | mg/l | USEPA -375.4
| SUGAR000.4BE | 2003-09-03 | Settleable Solids | 210 | mg/l | APHA -2540-F
| SUGAR000.4BE | 2003-09-03 | pH | 7.98 | None | TDECWPC -1PH
| SUGAR000.4BE | 2003-08-11 | pH | 8.47 | None | TDECWPC -1PH
| SUGAR000.4BE | 2003-08-11 | Nitrogen, Nitrite (NO2) + Nitrate (NO3) as N | 0.04 | mg/l | APHA -4500-NO3(F)
| SUGAR000.4BE | 2003-08-11 | Specific conductance | 336 | uS/cm | TDECWPC -1CONDUCTIVITY
| SUGAR000.4BE | 2003-08-11 | Escherichia | 91 | CFU | APHA -9223-B
| SUGAR000.4BE | 2003-08-11 | Dissolved oxygen (DO) | 10.7 | mg/l | TDECWPC -1DO
| SUGAR000.4BE | 2003-08-11 | Dissolved Solids | 192 | mg/l | APHA -2540-C
| SUGAR000.4BE | 2003-08-11 | Nitrogen, ammonia (NH3) as NH3 | 0.02 | mg/l | USEPA -350.1
| SUGAR000.4BE | 2003-08-11 | Turbidity | 1.6 | NTU | APHA -2130
| SUGAR000.4BE | 2003-08-11 | Phosphorus, organic as P | 0.08 | mg/l | APHA -4500-P-F
| SUGAR000.4BE | 2003-08-11 | Nitrogen, Kjeldahl | 0.18 | mg/l | USEPA -351.1
| SUGAR000.4BE | 2003-08-11 | Hardness, Ca + Mg | 93.5 | mg/l | APHA -2340
| SUGAR000.4BE | 2003-08-11 | Coliform/Streptococcus ratio, fecal | 2400 | None | APHA -9223-B
| SUGAR000.4BE | 2003-08-11 | Total Organic Carbon (TOC) | 7.31 | mg/l | APHA -5310-B
| SUGAR000.4BE | 2003-08-11 | Temperature, water | 24.3 | deg C | APHA -2550
| SUGAR000.4BE | 2003-08-11 | Total Suspended Solids (TSS) | 10 | mg/l | APHA -2540-D
| SUGAR000.4BE | 2003-08-11 | Sulfur, sulfate (SO4) as SO4 | 9.51 | mg/l | USEPA -375.4
| SUGAR000.4BE | 2003-08-11 | Turbidity | 1.61 | NTU | APHA -2130
| SUGAR000.4BE | 2003-08-11 | Phosphorus, organic as P | 0.09 | mg/l | APHA -4500-P-F
| SUGAR000.4BE | 2003-08-11 | Nitrogen, Kjeldahl | 0.18 | mg/l | USEPA -351.1
| SUGAR000.4BE | 2003-08-11 | Hardness, Ca + Mg | 175 | mg/l | APHA -2340
| SUGAR000.4BE | 2003-08-11 | Coliform/Streptococcus ratio, fecal | 2400 | None | APHA -9223-B
| SUGAR000.4BE | 2003-08-11 | Total Organic Carbon (TOC) | 7.53 | mg/l | APHA -5310-B
| SUGAR000.4BE | 2003-08-11 | Temperature, water | 24.28 | deg C | APHA -2550
| SUGAR000.4BE | 2003-08-11 | Nitrogen, ammonia (NH3) as NH3 | 0.05 | mg/l | USEPA -350.1
| SUGAR000.4BE | 2003-08-11 | Total Suspended Solids (TSS) | 10 | mg/l | APHA -2540-D
| SUGAR000.4BE | 2003-08-11 | Sulfur, sulfate (SO4) as SO4 | 8.64 | mg/l | USEPA -375.4
| SUGAR000.4BE | 2003-08-11 | pH | 8.43 | None | TDECWPC -1PH
| SUGAR000.4BE | 2003-08-11 | Nitrogen, Nitrite (NO2) + Nitrate (NO3) as N | 0.04 | mg/l | APHA -4500-NO3(F)
| SUGAR000.4BE | 2003-08-11 | Flow | 1.14 | cfs | TDECWPC -1FLOW
| SUGAR000.4BE | 2003-08-11 | Specific conductance | 335 | uS/cm | TDECWPC -1CONDUCTIVITY
| SUGAR000.4BE | 2003-08-11 | Escherichia | 48 | CFU | APHA -9223-B
| SUGAR000.4BE | 2003-08-11 | Dissolved oxygen (DO) | 10.6 | mg/l | TDECWPC -1DO
| SUGAR000.4BE | 2003-08-11 | Dissolved Solids | 198 | mg/l | APHA -2540-C
| SUGAR000.4BE | 2001-07-24 | Cadmium | 1 | ug/l | USEPA -200.7(W)
| SUGAR000.4BE | 2001-07-24 | Arsenic | 1 | ug/l | USEPA -200.7(W)
| SUGAR000.4BE | 2001-07-24 | Nitrogen, ammonia (NH3) as NH3 | 0.02 | mg/l | USEPA -350.1
| SUGAR000.4BE | 2001-07-24 | Iron | 275 | ug/l | USEPA -200.7(W)
| SUGAR000.4BE | 2001-07-24 | Fecal Coliform | 48 | CFU | APHA -9222-D
| SUGAR000.4BE | 2001-07-24 | Enterobacter | 17 | CFU | APHA -9223-B
| SUGAR000.4BE | 2001-07-24 | Escherichia coli | 59 | CFU | APHA -9223-B
| SUGAR000.4BE | 2001-07-24 | Fixed Solids | 152 | mg/l | APHA -2540-C
| SUGAR000.4BE | 2001-07-24 | Copper | 2 | ug/l | USEPA -200.7(W)
| SUGAR000.4BE | 2001-07-24 | Chromium | 1 | ug/l | USEPA -200.7(W)
| SUGAR000.4BE | 2001-07-24 | Turbidity | 5.3 | NTU | APHA -2130
| SUGAR000.4BE | 2001-07-24 | Nitrogen, Kjeldahl | 0.6 | mg/l | USEPA -351.1
| SUGAR000.4BE | 2001-07-24 | Coliform/Streptococcus ratio, fecal | 2400 | None | APHA -9223-B
| SUGAR000.4BE | 2001-07-24 | Total Organic Carbon (TOC) | 5.82 | mg/l | APHA -5310-B
| SUGAR000.4BE | 2001-07-24 | Fixed Solids | 13 | mg/l | APHA -2540-D
| SUGAR000.4BE | 2001-07-24 | Fixed Solids | 0.1 | mg/l | USEPA -200.7(W)
| SUGAR000.4BE | 2001-07-24 | Phosphate | 0.14 | mg/l | APHA -4500-P-F
| SUGAR000.4BE | 2001-07-24 | Nitrogen, Nitrite (NO2) + Nitrate (NO3) as N | 0.07 | mg/l | APHA -4500-NO3(F)
| SUGAR000.4BE | 2001-07-24 | Manganese | 155 | ug/l | USEPA -200.7(W)
| SUGAR000.4BE | 2001-07-24 | Lead | 1 | ug/l | USEPA -200.7(W)
| SUGAR000.4BE | 2001-07-24 | Zinc | 6 | ug/l | USEPA -200.7(W)
| SUGAR000.4BE | 2001-07-24 | Cadmium | 1 | ug/l | USEPA -200.7(W)
| SUGAR000.4BE | 2001-07-24 | Arsenic | 1 | ug/l | USEPA -200.7(W)
| SUGAR000.4BE | 2001-07-24 | Nitrogen, ammonia (NH3) as NH3 | 0.02 | mg/l | USEPA -350.1
| SUGAR000.4BE | 2001-07-24 | Chromium | 1 | ug/l | USEPA -200.7(W)
| SUGAR000.4BE | 2001-07-24 | Manganese | 220 | ug/l | USEPA -200.7(W)
| SUGAR000.4BE | 2001-07-24 | Lead | 1 | ug/l | USEPA -200.7(W)
| SUGAR000.4BE | 2001-07-24 | Iron | 474 | ug/l | USEPA -200.7(W)
| SUGAR000.4BE | 2001-07-24 | Specific conductance | 309 | uS/cm | TDECWPC -1CONDUCTIVITY
| SUGAR000.4BE | 2001-07-24 | Fecal Coliform | 39 | CFU | APHA -9222-D
| SUGAR000.4BE | 2001-07-24 | Enterobacter | 6 | CFU | APHA -9223-B
| SUGAR000.4BE | 2001-07-24 | Escherichia coli | 64 | CFU | APHA -9223-B
| SUGAR000.4BE | 2001-07-24 | Dissolved oxygen (DO) | 8.2 | mg/l | TDECWPC -1DO
| SUGAR000.4BE | 2001-07-24 | Fixed Solids | 156 | mg/l | APHA -2540-C
| SUGAR000.4BE | 2001-07-24 | Copper | 3 | ug/l | USEPA -200.7(W)
| SUGAR000.4BE | 2001-07-24 | Temperature, water | 26 | deg C | APHA -2550
| SUGAR000.4BE | 2001-07-24 | Fixed Solids | 10 | mg/l | APHA -2540-D
| SUGAR000.4BE | 2001-07-24 | Fixed Solids | 0.1 | mg/l | USEPA -200.7(W)
| SUGAR000.4BE | 2001-07-24 | Phosphate | 0.16 | mg/l | APHA -4500-P-F
| SUGAR000.4BE | 2001-07-24 | pH | 7.79 | None | TDECWPC -1PH
| SUGAR000.4BE | 2001-07-24 | Nitrogen, Nitrite (NO2) + Nitrate (NO3) as N | 0.14 | mg/l | APHA -4500-NO3(F)
| SUGAR000.4BE | 2001-07-24 | Zinc | 5 | ug/l | USEPA -200.7(W)
| SUGAR000.4BE | 2001-07-24 | Turbidity | 4.8 | NTU | APHA -2130
| SUGAR000.4BE | 2001-07-24 | Nitrogen, Kjeldahl | 0.54 | mg/l | USEPA -351.1
| SUGAR000.4BE | 2001-07-24 | Coliform/Streptococcus ratio, fecal | 2400 | None | APHA -9223-B
| SUGAR000.4BE | 2001-07-24 | Total Organic Carbon (TOC) | 6.05 | mg/l | APHA -5310-B
Tennessee Department of Environment and Conservation | LDUCK001.3CE | 35.4841 | -86.1047
| LDUCK001.3CE | 2004-07-06 | Dissolved oxygen (DO) | 8.09 | mg/l | TDECWPC -1DO
| LDUCK001.3CE | 2004-07-06 | Dissolved Solids | 92 | mg/l | APHA -2540-C
| LDUCK001.3CE | 2004-07-06 | Turbidity | 8 | mg/l | APHA -2130
| LDUCK001.3CE | 2004-07-06 | Phosphorus, organic as P | 0.143 | mg/l | APHA -4500-P-F
| LDUCK001.3CE | 2004-07-06 | Nitrogen, Kjeldahl | 0.19 | mg/l | USEPA -351.1
| LDUCK001.3CE | 2004-07-06 | Coliform/Streptococcus ratio, fecal | 2400 | None | APHA -9223-B
| LDUCK001.3CE | 2004-07-06 | Total Organic Carbon (TOC) | 10 | mg/l | APHA -5310-B
| LDUCK001.3CE | 2004-07-06 | Sulfur, sulfate (SO4) as SO4 | 2 | mg/l | USEPA -375.4
| LDUCK001.3CE | 2004-07-06 | Nitrogen, Nitrite (NO2) + Nitrate (NO3) as N | 0.43 | mg/l | APHA -4500-NO3(F)
| LDUCK001.3CE | 2004-07-06 | Flow | 102 | cfs | TDECWPC -1FLOW
| LDUCK001.3CE | 2004-07-06 | Specific conductance | 105 | uS/cm | TDECWPC -1CONDUCTIVITY
| LDUCK001.3CE | 2004-07-06 | Fecal Coliform | 340 | CFU | APHA -9222-D
| LDUCK001.3CE | 2004-07-06 | Escherichia | 180 | CFU | APHA -9223-B
| LDUCK001.3CE | 2004-07-06 | Nitrogen, ammonia (NH3) as NH3 | 0.02 | mg/l | USEPA -350.1
| LDUCK001.3CE | 2004-07-06 | Temperature, water | 20.54 | deg C | APHA -2550
| LDUCK001.3CE | 2004-07-06 | pH | 6.94 | None | TDECWPC -1PH
| LDUCK001.3CE | 2004-06-17 | Temperature, water | 21.28 | deg C | APHA -2550
| LDUCK001.3CE | 2004-06-17 | pH | 7.44 | None | TDECWPC -1PH
| LDUCK001.3CE | 2004-06-17 | Dissolved oxygen (DO) | 9.8 | mg/l | TDECWPC -1DO
| LDUCK001.3CE | 2004-06-17 | Dissolved Solids | 109 | mg/l | APHA -2540-C
| LDUCK001.3CE | 2004-06-17 | Turbidity | 1.97 | mg/l | APHA -2130
| LDUCK001.3CE | 2004-06-17 | Phosphorus, organic as P | 0.104 | mg/l | APHA -4500-P-F
| LDUCK001.3CE | 2004-06-17 | Nitrogen, Kjeldahl | 0.1 | mg/l | USEPA -351.1
| LDUCK001.3CE | 2004-06-17 | Coliform/Streptococcus ratio, fecal | 2400 | None | APHA -9223-B
| LDUCK001.3CE | 2004-06-17 | Total Organic Carbon (TOC) | 1.9 | mg/l | APHA -5310-B
| LDUCK001.3CE | 2004-06-17 | Sulfur, sulfate (SO4) as SO4 | 7.15 | mg/l | USEPA -375.4
| LDUCK001.3CE | 2004-06-17 | Nitrogen, Nitrite (NO2) + Nitrate (NO3) as N | 0.7 | mg/l | APHA -4500-NO3(F)
| LDUCK001.3CE | 2004-06-17 | Flow | 17.1 | cfs | TDECWPC -1FLOW
| LDUCK001.3CE | 2004-06-17 | Fecal Coliform | 220 | CFU | APHA -9222-D
| LDUCK001.3CE | 2004-06-17 | Escherichia | 210 | CFU | APHA -9223-B
| LDUCK001.3CE | 2004-06-17 | Nitrogen, ammonia (NH3) as NH3 | 0.02 | mg/l | USEPA -350.1
| LDUCK001.3CE | 2004-06-17 | Specific conductance | 199 | uS/cm | TDECWPC -1CONDUCTIVITY
| LDUCK001.3CE | 2004-05-04 | Coliform/Streptococcus ratio, fecal | 2400 | None | APHA -9223-B
| LDUCK001.3CE | 2004-05-04 | Escherichia | 140 | CFU | APHA -9223-B
| LDUCK001.3CE | 2004-05-04 | Fecal Coliform | 200 | CFU | APHA -9222-D
| LDUCK001.3CE | 2004-05-04 | Total Organic Carbon (TOC) | 3.81 | mg/l | APHA -5310-B
| LDUCK001.3CE | 2004-05-04 | Phosphorus, organic as P | 0.043 | mg/l | APHA -4500-P-F
| LDUCK001.3CE | 2004-05-04 | Nitrogen, Nitrite (NO2) + Nitrate (NO3) as N | 0.41 | mg/l | APHA -4500-NO3(F)
| LDUCK001.3CE | 2004-05-04 | Total Suspended Solids (TSS) | 10 | mg/l | APHA -2540-D
| LDUCK001.3CE | 2004-05-04 | Dissolved Solids | 82 | mg/l | APHA -2540-C
| LDUCK001.3CE | 2004-05-04 | pH | 7.12 | None | TDECWPC -1PH
| LDUCK001.3CE | 2004-05-04 | Dissolved oxygen (DO) | 10.8 | mg/l | TDECWPC -1DO
| LDUCK001.3CE | 2004-05-04 | Specific conductance | 113 | uS/cm | TDECWPC -1CONDUCTIVITY
| LDUCK001.3CE | 2004-05-04 | Temperature, water | 12.48 | deg C | APHA -2550
| LDUCK001.3CE | 2004-05-04 | Turbidity | 7.29 | NTU | APHA -2130
| LDUCK001.3CE | 2004-05-04 | Sulfur, sulfate (SO4) as SO4 | 4.31 | ug/l | USEPA -375.4
| LDUCK001.3CE | 2004-05-04 | Nitrogen, Kjeldahl | 0.1 | mg/l | USEPA -351.1
| LDUCK001.3CE | 2004-05-04 | Nitrogen, ammonia (NH3) as NH3 | 0.02 | mg/l | USEPA -350.1
| LDUCK001.3CE | 2004-04-13 | Nitrogen, Nitrite (NO2) + Nitrate (NO3) as N | 0.13 | mg/l | APHA -4500-NO3(F)
| LDUCK001.3CE | 2004-04-13 | Total Suspended Solids (TSS) | 16 | mg/l | APHA -2540-D
| LDUCK001.3CE | 2004-04-13 | Dissolved Solids | 50 | mg/l | APHA -2540-C
| LDUCK001.3CE | 2004-04-13 | pH | 8.16 | None | TDECWPC -1PH
| LDUCK001.3CE | 2004-04-13 | Dissolved oxygen (DO) | 10.31 | mg/l | TDECWPC -1DO
| LDUCK001.3CE | 2004-04-13 | Specific conductance | 66 | uS/cm | TDECWPC -1CONDUCTIVITY
| LDUCK001.3CE | 2004-04-13 | Temperature, water | 9.52 | deg C | APHA -2550
| LDUCK001.3CE | 2004-04-13 | Turbidity | 27.1 | NTU | APHA -2130
| LDUCK001.3CE | 2004-04-13 | Sulfur, sulfate (SO4) as SO4 | 2 | ug/l | USEPA -375.4
| LDUCK001.3CE | 2004-04-13 | Nitrogen, Kjeldahl | 0.55 | mg/l | USEPA -351.1
| LDUCK001.3CE | 2004-04-13 | Nitrogen, ammonia (NH3) as NH3 | 0.05 | mg/l | USEPA -350.1
| LDUCK001.3CE | 2004-04-13 | Coliform/Streptococcus ratio, fecal | 24000 | None | APHA -9223-B
| LDUCK001.3CE | 2004-04-13 | Escherichia | 8700 | CFU | APHA -9223-B
| LDUCK001.3CE | 2004-04-13 | Fecal Coliform | 9400 | CFU | APHA -9222-D
| LDUCK001.3CE | 2004-04-13 | Total Organic Carbon (TOC) | 8.92 | mg/l | APHA -5310-B
| LDUCK001.3CE | 2004-04-13 | Phosphorus, organic as P | 0.24 | mg/l | APHA -4500-P-F
| LDUCK001.3CE | 2004-03-02 | Turbidity | 39.5 | NTU | APHA -2130
| LDUCK001.3CE | 2004-03-02 | Phosphorus, organic as P | 0.091 | mg/l | APHA -4500-P-F
| LDUCK001.3CE | 2004-03-02 | Nitrogen, Kjeldahl | 0.55 | mg/l | USEPA -351.1
| LDUCK001.3CE | 2004-03-02 | Coliform/Streptococcus ratio, fecal | 2400 | None | APHA -9223-B
| LDUCK001.3CE | 2004-03-02 | Total Organic Carbon (TOC) | 9.17 | mg/l | APHA -5310-B
| LDUCK001.3CE | 2004-03-02 | Temperature, water | 11.2 | deg C | TDECWPC -1TEMPERATURE
| LDUCK001.3CE | 2004-03-02 | Total Suspended Solids (TSS) | 43 | mg/l | APHA -2540-D
| LDUCK001.3CE | 2004-03-02 | Sulfur, sulfate (SO4) as SO4 | 2 | mg/l | USEPA -375.4
| LDUCK001.3CE | 2004-03-02 | pH | 7.95 | None | TDECWPC -1PH
| LDUCK001.3CE | 2004-03-02 | Nitrogen, Nitrite (NO2) + Nitrate (NO3) as N | 0.29 | mg/l | APHA -4500-NO3(F)
| LDUCK001.3CE | 2004-03-02 | Specific conductance | 92 | uS/cm | TDECWPC -1CONDUCTIVITY
| LDUCK001.3CE | 2004-03-02 | Fecal Coliform | 2800 | CFU | APHA -9222-D
| LDUCK001.3CE | 2004-03-02 | Escherichia | 2400 | CFU | APHA -9223-B
| LDUCK001.3CE | 2004-03-02 | Dissolved oxygen (DO) | 10.3 | mg/l | TDECWPC -1DO
| LDUCK001.3CE | 2004-03-02 | Dissolved Solids | 67 | mg/l | APHA -2540-C
| LDUCK001.3CE | 2004-03-02 | Nitrogen, ammonia (NH3) as NH3 | 0.02 | mg/l | USEPA -350.1
| LDUCK001.3CE | 2004-02-10 | Temperature, water | 6.5 | deg C | TDECWPC -1TEMPERATURE
| LDUCK001.3CE | 2004-02-10 | Total Suspended Solids (TSS) | 10 | mg/l | APHA -2540-D
| LDUCK001.3CE | 2004-02-10 | Sulfur, sulfate (SO4) as SO4 | 5.06 | mg/l | USEPA -375.4
| LDUCK001.3CE | 2004-02-10 | pH | 6.95 | None | TDECWPC -1PH
| LDUCK001.3CE | 2004-02-10 | Nitrogen, Nitrite (NO2) + Nitrate (NO3) as N | 0.59 | mg/l | APHA -4500-NO3(F)
| LDUCK001.3CE | 2004-02-10 | Flow | 129.56 | cfs | TDECWPC -1FLOW
| LDUCK001.3CE | 2004-02-10 | Specific conductance | 88 | uS/cm | TDECWPC -1CONDUCTIVITY
| LDUCK001.3CE | 2004-02-10 | Fecal Coliform | 120 | CFU | APHA -9222-D
| LDUCK001.3CE | 2004-02-10 | Escherichia | 100 | CFU | APHA -9223-B
| LDUCK001.3CE | 2004-02-10 | Dissolved Solids | 59 | mg/l | APHA -2540-C
| LDUCK001.3CE | 2004-02-10 | Nitrogen, ammonia (NH3) as NH3 | 0.02 | mg/l | USEPA -350.1
| LDUCK001.3CE | 2004-02-10 | Turbidity | 6.29 | NTU | APHA -2130
| LDUCK001.3CE | 2004-02-10 | Phosphorus, organic as P | 0.021 | mg/l | APHA -4500-P-F
| LDUCK001.3CE | 2004-02-10 | Nitrogen, Kjeldahl | 0.23 | mg/l | USEPA -351.1
| LDUCK001.3CE | 2004-02-10 | Coliform/Streptococcus ratio, fecal | 1400 | None | APHA -9223-B
| LDUCK001.3CE | 2004-02-10 | Total Organic Carbon (TOC) | 5.24 | mg/l | APHA -5310-B
| LDUCK001.3CE | 2004-02-10 | Coliform/Streptococcus ratio, fecal | 980 | None | APHA -9223-B
| LDUCK001.3CE | 2004-02-10 | Total Organic Carbon (TOC) | 5.43 | mg/l | APHA -5310-B
| LDUCK001.3CE | 2004-02-10 | Temperature, water | 6.5 | deg C | TDECWPC -1TEMPERATURE
| LDUCK001.3CE | 2004-02-10 | Total Suspended Solids (TSS) | 10 | mg/l | APHA -2540-D
| LDUCK001.3CE | 2004-02-10 | Sulfur, sulfate (SO4) as SO4 | 5.14 | mg/l | USEPA -375.4
| LDUCK001.3CE | 2004-02-10 | pH | 6.95 | None | TDECWPC -1PH
| LDUCK001.3CE | 2004-02-10 | Nitrogen, Nitrite (NO2) + Nitrate (NO3) as N | 0.59 | mg/l | APHA -4500-NO3(F)
| LDUCK001.3CE | 2004-02-10 | Specific conductance | 88 | uS/cm | TDECWPC -1CONDUCTIVITY
| LDUCK001.3CE | 2004-02-10 | Fecal Coliform | 100 | CFU | APHA -9222-D
| LDUCK001.3CE | 2004-02-10 | Escherichia | 58 | CFU | APHA -9223-B
| LDUCK001.3CE | 2004-02-10 | Dissolved Solids | 65 | mg/l | APHA -2540-C
| LDUCK001.3CE | 2004-02-10 | Nitrogen, ammonia (NH3) as NH3 | 0.02 | mg/l | USEPA -350.1
| LDUCK001.3CE | 2004-02-10 | Turbidity | 5.98 | NTU | APHA -2130
| LDUCK001.3CE | 2004-02-10 | Phosphorus, organic as P | 0.004 | mg/l | APHA -4500-P-F
| LDUCK001.3CE | 2004-02-10 | Nitrogen, Kjeldahl | 0.3 | mg/l | USEPA -351.1
| LDUCK001.3CE | 2004-01-06 | Nitrogen, Nitrite (NO2) + Nitrate (NO3) as N | 0.43 | mg/l | APHA -4500-NO3(F)
| LDUCK001.3CE | 2004-01-06 | Flow | 273.3 | cfs | TDECWPC -1FLOW
| LDUCK001.3CE | 2004-01-06 | Specific conductance | 103.5 | uS/cm | TDECWPC -1CONDUCTIVITY
| LDUCK001.3CE | 2004-01-06 | Fecal Coliform | 600 | CFU | APHA -9222-D
| LDUCK001.3CE | 2004-01-06 | Escherichia | 1000 | CFU | APHA -9223-B
| LDUCK001.3CE | 2004-01-06 | Dissolved oxygen (DO) | 11.53 | mg/l | TDECWPC -1DO
| LDUCK001.3CE | 2004-01-06 | Dissolved Solids | 77 | mg/l | APHA -2540-C
| LDUCK001.3CE | 2004-01-06 | Nitrogen, ammonia (NH3) as NH3 | 0.02 | mg/l | USEPA -350.1
| LDUCK001.3CE | 2004-01-06 | Total Suspended Solids (TSS) | 10 | mg/l | APHA -2540-D
| LDUCK001.3CE | 2004-01-06 | Sulfur, sulfate (SO4) as SO4 | 6.67 | mg/l | USEPA -375.4
| LDUCK001.3CE | 2004-01-06 | pH | 8.72 | None | TDECWPC -1PH
| LDUCK001.3CE | 2004-01-06 | Turbidity | 12.3 | NTU | APHA -2130
| LDUCK001.3CE | 2004-01-06 | Phosphorus, organic as P | 0.004 | mg/l | APHA -4500-P-F
| LDUCK001.3CE | 2004-01-06 | Nitrogen, Kjeldahl | 0.37 | mg/l | USEPA -351.1
| LDUCK001.3CE | 2004-01-06 | Coliform/Streptococcus ratio, fecal | 2400 | None | APHA -9223-B
| LDUCK001.3CE | 2004-01-06 | Total Organic Carbon (TOC) | 7.77 | mg/l | APHA -5310-B
| LDUCK001.3CE | 2004-01-06 | Temperature, water | 6.91 | deg C | TDECWPC -1TEMPERATURE
| LDUCK001.3CE | 2003-12-11 | Turbidity | 11.7 | NTU | APHA -2130
| LDUCK001.3CE | 2003-12-11 | Phosphorus, organic as P | 0.02 | mg/l | APHA -4500-P-F
| LDUCK001.3CE | 2003-12-11 | Nitrogen, Kjeldahl | 0.3 | mg/l | USEPA -351.1
| LDUCK001.3CE | 2003-12-11 | Total Organic Carbon (TOC) | 7.17 | mg/l | APHA -5310-B
| LDUCK001.3CE | 2003-12-11 | Temperature, water | 7.02 | deg C | TDECWPC -1TEMPERATURE
| LDUCK001.3CE | 2003-12-11 | Total Suspended Solids (TSS) | 10 | mg/l | APHA -2540-D
| LDUCK001.3CE | 2003-12-11 | Sulfur, sulfate (SO4) as SO4 | 8.24 | mg/l | USEPA -375.4
| LDUCK001.3CE | 2003-12-11 | pH | 7.21 | None | TDECWPC -1PH
| LDUCK001.3CE | 2003-12-11 | Nitrogen, Nitrite (NO2) + Nitrate (NO3) as N | 0.43 | mg/l | APHA -4500-NO3(F)
| LDUCK001.3CE | 2003-12-11 | Flow | 161.89 | cfs | TDECWPC -1FLOW
| LDUCK001.3CE | 2003-12-11 | Specific conductance | 95 | uS/cm | TDECWPC -1CONDUCTIVITY
| LDUCK001.3CE | 2003-12-11 | Dissolved oxygen (DO) | 11.45 | mg/l | TDECWPC -1DO
| LDUCK001.3CE | 2003-12-11 | Dissolved Solids | 65 | mg/l | APHA -2540-C
| LDUCK001.3CE | 2003-12-11 | Nitrogen, ammonia (NH3) as NH3 | 0.02 | mg/l | USEPA -350.1
| LDUCK001.3CE | 2003-11-05 | Total Suspended Solids (TSS) | 10 | mg/l | APHA -2540-D
| LDUCK001.3CE | 2003-11-05 | Sulfur, sulfate (SO4) as SO4 | 7.38 | mg/l | USEPA -375.4
| LDUCK001.3CE | 2003-11-05 | pH | 8.015 | None | TDECWPC -1PH
| LDUCK001.3CE | 2003-11-05 | Nitrogen, Nitrite (NO2) + Nitrate (NO3) as N | 0.4 | mg/l | APHA -4500-NO3(F)
| LDUCK001.3CE | 2003-11-05 | Flow | 9.8 | cfs | TDECWPC -1FLOW
| LDUCK001.3CE | 2003-11-05 | Specific conductance | 133 | uS/cm | TDECWPC -1CONDUCTIVITY
| LDUCK001.3CE | 2003-11-05 | Fecal Coliform | 56 | CFU | APHA -9222-D
| LDUCK001.3CE | 2003-11-05 | Escherichia | 40 | CFU | APHA -9223-B
| LDUCK001.3CE | 2003-11-05 | Dissolved oxygen (DO) | 10.61 | mg/l | TDECWPC -1DO
| LDUCK001.3CE | 2003-11-05 | Dissolved Solids | 110 | mg/l | APHA -2540-C
| LDUCK001.3CE | 2003-11-05 | Nitrogen, ammonia (NH3) as NH3 | 0.02 | mg/l | USEPA -350.1
| LDUCK001.3CE | 2003-11-05 | Turbidity | 0.39 | NTU | APHA -2130
| LDUCK001.3CE | 2003-11-05 | Phosphorus, organic as P | 0.022 | mg/l | APHA -4500-P-F
| LDUCK001.3CE | 2003-11-05 | Nitrogen, Kjeldahl | 0.1 | mg/l | USEPA -351.1
| LDUCK001.3CE | 2003-11-05 | Coliform/Streptococcus ratio, fecal | 2400 | None | APHA -9223-B
| LDUCK001.3CE | 2003-11-05 | Total Organic Carbon (TOC) | 1.93 | mg/l | APHA -5310-B
| LDUCK001.3CE | 2003-11-05 | Temperature, water | 17.37 | deg C | APHA -2550
| LDUCK001.3CE | 2003-10-15 | Total Suspended Solids (TSS) | 10 | mg/l | APHA -2540-D
| LDUCK001.3CE | 2003-10-15 | Sulfur, sulfate (SO4) as SO4 | 4.44 | mg/l | USEPA -375.4
| LDUCK001.3CE | 2003-10-15 | pH | 7.88 | None | TDECWPC -1PH
| LDUCK001.3CE | 2003-10-15 | Nitrogen, Nitrite (NO2) + Nitrate (NO3) as N | 0.51 | mg/l | APHA -4500-NO3(F)
| LDUCK001.3CE | 2003-10-15 | Fecal Coliform | 190 | CFU | APHA -9222-D
| LDUCK001.3CE | 2003-10-15 | Escherichia | 330 | CFU | APHA -9223-B
| LDUCK001.3CE | 2003-10-15 | Dissolved oxygen (DO) | 10.47 | mg/l | TDECWPC -1DO
| LDUCK001.3CE | 2003-10-15 | Dissolved Solids | 115 | mg/l | APHA -2540-C
| LDUCK001.3CE | 2003-10-15 | Nitrogen, ammonia (NH3) as NH3 | 0.03 | mg/l | USEPA -350.1
| LDUCK001.3CE | 2003-10-15 | Flow | 12.12 | cfs | TDECWPC -1FLOW
| LDUCK001.3CE | 2003-10-15 | Specific conductance | 206 | uS/cm | TDECWPC -1CONDUCTIVITY
| LDUCK001.3CE | 2003-10-15 | Turbidity | 0.97 | NTU | APHA -2130
| LDUCK001.3CE | 2003-10-15 | Phosphorus, organic as P | 0.004 | mg/l | APHA -4500-P-F
| LDUCK001.3CE | 2003-10-15 | Nitrogen, Kjeldahl | 0.19 | mg/l | USEPA -351.1
| LDUCK001.3CE | 2003-10-15 | Coliform/Streptococcus ratio, fecal | 2400 | None | APHA -9223-B
| LDUCK001.3CE | 2003-10-15 | Total Organic Carbon (TOC) | 1 | mg/l | APHA -5310-B
| LDUCK001.3CE | 2003-10-15 | Temperature, water | 13.73 | deg C | TDECWPC -1TEMPERATURE
| LDUCK001.3CE | 2003-09-10 | Escherichia | 180 | CFU | APHA -9223-B
| LDUCK001.3CE | 2003-09-10 | Dissolved oxygen (DO) | 10.34 | mg/l | TDECWPC -1DO
| LDUCK001.3CE | 2003-09-10 | Dissolved Solids | 108 | mg/l | APHA -2540-C
| LDUCK001.3CE | 2003-09-10 | Nitrogen, ammonia (NH3) as NH3 | 0.02 | mg/l | USEPA -350.1
| LDUCK001.3CE | 2003-09-10 | Flow | 9.83 | cfs | TDECWPC -1FLOW
| LDUCK001.3CE | 2003-09-10 | Specific conductance | 211 | uS/cm | TDECWPC -1CONDUCTIVITY
| LDUCK001.3CE | 2003-09-10 | Fecal Coliform | 100 | CFU | APHA -9222-D
| LDUCK001.3CE | 2003-09-10 | Coliform/Streptococcus ratio, fecal | 2400 | None | APHA -9223-B
| LDUCK001.3CE | 2003-09-10 | Total Organic Carbon (TOC) | 3.61 | mg/l | APHA -5310-B
| LDUCK001.3CE | 2003-09-10 | Temperature, water | 20.01 | deg C | TDECWPC -1TEMPERATURE
| LDUCK001.3CE | 2003-09-10 | Total Suspended Solids (TSS) | 10 | mg/l | APHA -2540-D
| LDUCK001.3CE | 2003-09-10 | Sulfur, sulfate (SO4) as SO4 | 8.06 | mg/l | USEPA -375.4
| LDUCK001.3CE | 2003-09-10 | pH | 7.93 | None | TDECWPC -1PH
| LDUCK001.3CE | 2003-09-10 | Nitrogen, Nitrite (NO2) + Nitrate (NO3) as N | 0.66 | mg/l | APHA -4500-NO3(F)
| LDUCK001.3CE | 2003-09-10 | Turbidity | 1.05 | NTU | APHA -2130
| LDUCK001.3CE | 2003-09-10 | Phosphorus, organic as P | 0.021 | mg/l | APHA -4500-P-F
| LDUCK001.3CE | 2003-09-10 | Nitrogen, Kjeldahl | 0.14 | mg/l | USEPA -351.1
| LDUCK001.3CE | 2003-09-10 | Hardness, Ca + Mg | 81.7 | mg/l | APHA -2340
| LDUCK001.3CE | 2003-08-19 | Fecal Coliform | 170 | CFU | APHA -9222-D
| LDUCK001.3CE | 2003-08-19 | Escherichia | 160 | CFU | APHA -9223-B
| LDUCK001.3CE | 2003-08-19 | Dissolved oxygen (DO) | 10.27 | mg/l | TDECWPC -1DO
| LDUCK001.3CE | 2003-08-19 | Dissolved Solids | 102 | mg/l | APHA -2540-C
| LDUCK001.3CE | 2003-08-19 | Nitrogen, ammonia (NH3) as NH3 | 0.02 | mg/l | USEPA -350.1
| LDUCK001.3CE | 2003-08-19 | Coliform/Streptococcus ratio, fecal | 2400 | None | APHA -9223-B
| LDUCK001.3CE | 2003-08-19 | Total Organic Carbon (TOC) | 3.96 | mg/l | APHA -5310-B
| LDUCK001.3CE | 2003-08-19 | Temperature, water | 22.76 | deg C | TDECWPC -1TEMPERATURE
| LDUCK001.3CE | 2003-08-19 | Total Suspended Solids (TSS) | 10 | mg/l | APHA -2540-D
| LDUCK001.3CE | 2003-08-19 | Sulfur, sulfate (SO4) as SO4 | 6.3 | mg/l | USEPA -375.4
| LDUCK001.3CE | 2003-08-19 | pH | 7.84 | None | TDECWPC -1PH
| LDUCK001.3CE | 2003-08-19 | Nitrogen, Nitrite (NO2) + Nitrate (NO3) as N | 0.76 | mg/l | APHA -4500-NO3(F)
| LDUCK001.3CE | 2003-08-19 | Flow | 12.8 | cfs | TDECWPC -1FLOW
| LDUCK001.3CE | 2003-08-19 | Specific conductance | 205 | uS/cm | TDECWPC -1CONDUCTIVITY
| LDUCK001.3CE | 2003-08-19 | Turbidity | 1.39 | NTU | APHA -2130
| LDUCK001.3CE | 2003-08-19 | Phosphorus, organic as P | 0.004 | mg/l | APHA -4500-P-F
| LDUCK001.3CE | 2003-08-19 | Nitrogen, Kjeldahl | 0.1 | mg/l | USEPA -351.1
| LDUCK001.3CE | 2003-08-19 | Hardness, Ca + Mg | 82.5 | mg/l | APHA -2340
| LDUCK001.3CE | 2000-06-08 | Coliform/Streptococcus ratio, fecal | 1600 | None | APHA -9223-B
| LDUCK001.3CE | 2000-06-08 | Temperature, water | 18.27 | deg C | APHA -2550
| LDUCK001.3CE | 2000-06-08 | pH | 7.82 | None | TDECWPC -1PH
| LDUCK001.3CE | 2000-06-08 | Flow | 16.68 | cfs | TDECWPC -1FLOW
| LDUCK001.3CE | 2000-06-08 | Specific conductance | 182.8 | uS/cm | TDECWPC -1CONDUCTIVITY
| LDUCK001.3CE | 2000-06-08 | Fecal Coliform | 60 | CFU | APHA -9222-D
| LDUCK001.3CE | 2000-06-08 | Escherichia coli | 23 | CFU | APHA -9223-B
| LDUCK001.3CE | 2000-06-08 | Dissolved oxygen (DO) | 9.16 | mg/l | TDECWPC -1DO
| LDUCK001.3CE | 2000-05-11 | pH | 7.18 | None | TDECWPC -1PH
| LDUCK001.3CE | 2000-05-11 | Flow | 23.43 | cfs | TDECWPC -1FLOW
| LDUCK001.3CE | 2000-05-11 | Specific conductance | 162 | uS/cm | TDECWPC -1CONDUCTIVITY
| LDUCK001.3CE | 2000-05-11 | Coliform/Streptococcus ratio, fecal | 2400 | None | APHA -9223-B
| LDUCK001.3CE | 2000-05-11 | Temperature, water | 17.8 | deg C | APHA -2550
| LDUCK001.3CE | 2000-05-11 | Fecal Coliform | 60 | CFU | APHA -9222-D
| LDUCK001.3CE | 2000-05-11 | Escherichia coli | 35 | CFU | APHA -9223-B
| LDUCK001.3CE | 2000-05-11 | Dissolved oxygen (DO) | 10.4 | mg/l | TDECWPC -1DO
| LDUCK001.3CE | 2000-03-14 | Coliform/Streptococcus ratio, fecal | 820 | None | APHA -9223-B
| LDUCK001.3CE | 2000-03-14 | Temperature, water | 10.27 | deg C | APHA -2550
| LDUCK001.3CE | 2000-03-14 | pH | 7.52 | None | TDECWPC -1PH
| LDUCK001.3CE | 2000-03-14 | Flow | 69.35 | cfs | TDECWPC -1FLOW
| LDUCK001.3CE | 2000-03-14 | Specific conductance | 99.6 | uS/cm | TDECWPC -1CONDUCTIVITY
| LDUCK001.3CE | 2000-03-14 | Fecal Coliform | 83 | #/100ml | APHA -9222-D
| LDUCK001.3CE | 2000-03-14 | Escherichia coli | 41 | #/100ml | APHA -9223-B
| LDUCK001.3CE | 2000-03-14 | Dissolved oxygen (DO) | 10.71 | mg/l | TDECWPC -1DO
| LDUCK001.3CE | 2000-02-08 | Enterobacter | 1 | #/100ml | APHA -9223-B
| LDUCK001.3CE | 2000-02-08 | Escherichia coli | 15 | #/100ml | APHA -9223-B
| LDUCK001.3CE | 2000-02-08 | Flow | 18.72 | cfs | TDECWPC -1FLOW
| LDUCK001.3CE | 2000-02-08 | Fecal Coliform | 20 | #/100ml | APHA -9222-D
| LDUCK001.3CE | 2000-01-31 | Temperature, water | 0.72 | deg C | APHA -2550
| LDUCK001.3CE | 2000-01-31 | pH | 7.66 | None | TDECWPC -1PH
| LDUCK001.3CE | 2000-01-31 | Flow | 16.44 | cfs | TDECWPC -1FLOW
| LDUCK001.3CE | 2000-01-31 | Specific conductance | 161 | uS/cm | TDECWPC -1CONDUCTIVITY
| LDUCK001.3CE | 2000-01-31 | Fecal Coliform | 15.01 | CFU | APHA -9222-D
| LDUCK001.3CE | 2000-01-31 | Enterobacter | 1 | CFU | APHA -9223-B
| LDUCK001.3CE | 2000-01-31 | Escherichia coli | 130 | CFU | APHA -9223-B
| LDUCK001.3CE | 2000-01-31 | Dissolved oxygen (DO) | 15.01 | mg/l | TDECWPC -1DO
| LDUCK001.3CE | 1999-12-20 | Enterobacter | 1 | CFU | APHA -9223-B
| LDUCK001.3CE | 1999-12-20 | Escherichia coli | 55 | CFU | APHA -9223-B
| LDUCK001.3CE | 1999-12-20 | Dissolved oxygen (DO) | 11.74 | mg/l | TDECWPC -1DO
| LDUCK001.3CE | 1999-12-20 | Temperature, water | 12.14 | deg C | APHA -2550
| LDUCK001.3CE | 1999-12-20 | pH | 8.48 | None | TDECWPC -1PH
| LDUCK001.3CE | 1999-12-20 | Specific conductance | 141 | uS/cm | TDECWPC -1CONDUCTIVITY
| LDUCK001.3CE | 1999-12-20 | Fecal Coliform | 67 | CFU | APHA -9222-D
Tennessee Department of Environment and Conservation | DRY001.2ML | 35.4845 | -86.7531
| DRY001.2ML | 2000-06-15 | Escherichia coli | 31 | CFU | APHA -9223-B
| DRY001.2ML | 2000-06-15 | Dissolved oxygen (DO) | 2.15 | mg/l | TDECWPC -1DO
| DRY001.2ML | 2000-06-15 | Temperature, water | 24.98 | deg C | APHA -2550
| DRY001.2ML | 2000-06-15 | pH | 7.62 | None | TDECWPC -1PH
| DRY001.2ML | 2000-06-15 | Flow | 0.01 | cfs | TDECWPC -1FLOW
| DRY001.2ML | 2000-06-15 | Specific conductance | 464 | uS/cm | TDECWPC -1CONDUCTIVITY
| DRY001.2ML | 2000-06-15 | Fecal Coliform | 30 | CFU | APHA -9222-D
| DRY001.2ML | 2000-06-15 | Coliform/Streptococcus ratio, fecal | 2400 | None | APHA -9223-B
| DRY001.2ML | 2000-05-16 | Coliform/Streptococcus ratio, fecal | 2400 | None | APHA -9223-B
| DRY001.2ML | 2000-05-16 | Escherichia coli | 190 | CFU | APHA -9223-B
| DRY001.2ML | 2000-05-16 | Fecal Coliform | 130 | CFU | APHA -9222-D
| DRY001.2ML | 2000-05-16 | BOD, Biochemical oxygen demand | 2.5 | mg/l | APHA -5210-B
| DRY001.2ML | 2000-05-16 | Phosphorus | 0.01 | mg/l | APHA -4500-P-F
| DRY001.2ML | 2000-05-16 | Nitrogen, Nitrite (NO2) + Nitrate (NO3) as N | 0.11 | mg/l | APHA -4500-NO3(F)
| DRY001.2ML | 2000-05-16 | Fixed Solids | 0.1 | mg/l | APHA -2540-F
| DRY001.2ML | 2000-05-16 | Fixed Solids | 10 | mg/l | APHA -2540-D
| DRY001.2ML | 2000-05-16 | pH | 7.74 | None | TDECWPC -1PH
| DRY001.2ML | 2000-05-16 | Flow | 0.01 | cfs | TDECWPC -1FLOW
| DRY001.2ML | 2000-05-16 | Dissolved oxygen (DO) | 7.24 | mg/l | TDECWPC -1DO
| DRY001.2ML | 2000-05-16 | Temperature, water | 20.6 | deg C | APHA -2550
| DRY001.2ML | 2000-05-16 | Turbidity | 3.7 | NTU | APHA -2130
| DRY001.2ML | 2000-05-16 | Sulfur, sulfate (SO4) as SO4 | 9.4 | mg/l | USEPA -375.4
| DRY001.2ML | 2000-05-16 | Nitrogen, Kjeldahl | 0.34 | mg/l | USEPA -351.1
| DRY001.2ML | 2000-05-16 | Nitrogen, ammonia (NH3) as NH3 | 0.06 | mg/l | USEPA -350.1
| DRY001.2ML | 2000-03-28 | Turbidity | 3.9 | NTU | APHA -2130
| DRY001.2ML | 2000-03-28 | Nitrogen, Kjeldahl | 0.25 | mg/l | USEPA -351.1
| DRY001.2ML | 2000-03-28 | Coliform/Streptococcus ratio, fecal | 2400 | None | APHA -9223-B
| DRY001.2ML | 2000-03-28 | Temperature, water | 16.49 | deg C | APHA -2550
| DRY001.2ML | 2000-03-28 | Fixed Solids | 11 | mg/l | APHA -2540-D
| DRY001.2ML | 2000-03-28 | Sulfur, sulfate (SO4) as SO4 | 38.4 | mg/l | USEPA -375.4
| DRY001.2ML | 2000-03-28 | Fixed Solids | 0.1 | mg/l | APHA -2540-F
| DRY001.2ML | 2000-03-28 | Phosphorus | 0.004 | mg/l | APHA -4500-P-F
| DRY001.2ML | 2000-03-28 | pH | 7.56 | None | TDECWPC -1PH
| DRY001.2ML | 2000-03-28 | Nitrogen, Nitrite (NO2) + Nitrate (NO3) as N | 0.06 | mg/l | APHA -4500-NO3(F)
| DRY001.2ML | 2000-03-28 | Flow | 0.1 | cfs | TDECWPC -1FLOW
| DRY001.2ML | 2000-03-28 | Specific conductance | 406 | uS/cm | TDECWPC -1CONDUCTIVITY
| DRY001.2ML | 2000-03-28 | Fecal Coliform | 370 | #/100ml | APHA -9222-D
| DRY001.2ML | 2000-03-28 | Escherichia coli | 650 | #/100ml | APHA -9223-B
| DRY001.2ML | 2000-03-28 | Dissolved oxygen (DO) | 9.72 | mg/l | TDECWPC -1DO
| DRY001.2ML | 2000-03-28 | BOD, Biochemical oxygen demand | 2 | mg/l | APHA -5210-B
| DRY001.2ML | 2000-03-28 | Nitrogen, ammonia (NH3) as NH3 | 0.02 | mg/l | USEPA -350.1
| DRY001.2ML | 2000-02-17 | Fixed Solids | 0.2 | mg/l | APHA -2540-F
| DRY001.2ML | 2000-02-17 | Phosphorus | 0.02 | mg/l | APHA -4500-P-F
| DRY001.2ML | 2000-02-17 | pH | 8.14 | None | TDECWPC -1PH
| DRY001.2ML | 2000-02-17 | Nitrogen, Nitrite (NO2) + Nitrate (NO3) as N | 0.81 | mg/l | APHA -4500-NO3(F)
| DRY001.2ML | 2000-02-17 | Flow | 0.01 | cfs | TDECWPC -1FLOW
| DRY001.2ML | 2000-02-17 | Specific conductance | 407 | uS/cm | TDECWPC -1CONDUCTIVITY
| DRY001.2ML | 2000-02-17 | Turbidity | 27.9 | NTU | APHA -2130
| DRY001.2ML | 2000-02-17 | Nitrogen, Kjeldahl | 0.23 | mg/l | USEPA -351.1
| DRY001.2ML | 2000-02-17 | Temperature, water | 10.61 | deg C | APHA -2550
| DRY001.2ML | 2000-02-17 | Fixed Solids | 44 | mg/l | APHA -2540-D
| DRY001.2ML | 2000-02-17 | Fecal Coliform | 470 | #/100ml | APHA -9222-D
| DRY001.2ML | 2000-02-17 | Enterobacter | 200 | #/100ml | APHA -9223-B
| DRY001.2ML | 2000-02-17 | Escherichia coli | 550 | #/100ml | APHA -9223-B
| DRY001.2ML | 2000-02-17 | Dissolved oxygen (DO) | 11.05 | mg/l | TDECWPC -1DO
| DRY001.2ML | 2000-02-17 | BOD, Biochemical oxygen demand | 2 | mg/l | APHA -5210-B
| DRY001.2ML | 2000-02-17 | Nitrogen, ammonia (NH3) as NH3 | 0.02 | mg/l | USEPA -350.1
| DRY001.2ML | 2000-01-24 | Turbidity | 7.75 | NTU | APHA -2130
| DRY001.2ML | 2000-01-24 | Phosphorus | 0.02 | mg/l | APHA -4500-P-F
| DRY001.2ML | 2000-01-24 | Nitrogen, Kjeldahl | 0.45 | mg/l | USEPA -351.1
| DRY001.2ML | 2000-01-24 | Temperature, water | 3.4 | deg C | APHA -2550
| DRY001.2ML | 2000-01-24 | Fixed Solids | 13 | mg/l | APHA -2540-C
| DRY001.2ML | 2000-01-24 | Sulfur, sulfate (SO4) as SO4 | 18.8 | mg/l | USEPA -375.4
| DRY001.2ML | 2000-01-24 | Fixed Solids | 0.2 | mg/l | APHA -2540-C
| DRY001.2ML | 2000-01-24 | pH | 8.3 | None | TDECWPC -1PH
| DRY001.2ML | 2000-01-24 | Nitrogen, Nitrite (NO2) + Nitrate (NO3) as N | 0.87 | mg/l | APHA -4500-NO3(F)
| DRY001.2ML | 2000-01-24 | Nitrogen, Nitrite (NO2) as NO2 | 0.01 | mg/l | APHA -4500-NO3(F)
| DRY001.2ML | 2000-01-24 | Nitrogen, Nitrate (NO3) as NO3 | 0.87 | mg/l | APHA -4500-NO3(F)
| DRY001.2ML | 2000-01-24 | Flow | 0.06 | cfs | TDECWPC -1FLOW
| DRY001.2ML | 2000-01-24 | Specific conductance | 366 | uS/cm | TDECWPC -1CONDUCTIVITY
| DRY001.2ML | 2000-01-24 | Fecal Coliform | 430 | CFU | APHA -9222-D
| DRY001.2ML | 2000-01-24 | Enterobacter | 170 | CFU | APHA -9223-B
| DRY001.2ML | 2000-01-24 | Escherichia coli | 520 | CFU | APHA -9223-B
| DRY001.2ML | 2000-01-24 | Dissolved oxygen (DO) | 11.4 | mg/l | TDECWPC -1DO
| DRY001.2ML | 2000-01-24 | BOD, Biochemical oxygen demand | 4.2 | mg/l | APHA -5210-B
| DRY001.2ML | 2000-01-24 | Nitrogen, ammonia (NH3) as NH3 | 0.02 | ug/l | USEPA -350.1
| DRY001.2ML | 1999-12-07 | Dissolved oxygen (DO) | 6.43 | mg/l | TDECWPC -1DO
| DRY001.2ML | 1999-12-07 | BOD, Biochemical oxygen demand | 2 | mg/l | APHA -5210-B
| DRY001.2ML | 1999-12-07 | Nitrogen, ammonia (NH3) as NH3 | 0.44 | mg/l | USEPA -350.1
| DRY001.2ML | 1999-12-07 | Escherichia coli | 580 | CFU | APHA -9223-B
| DRY001.2ML | 1999-12-07 | Nitrogen, Nitrite (NO2) + Nitrate (NO3) as N | 0.16 | mg/l | APHA -4500-NO3(F)
| DRY001.2ML | 1999-12-07 | Nitrogen, Nitrite (NO2) as NO2 | 0.01 | mg/l | APHA -4500-NO3(F)
| DRY001.2ML | 1999-12-07 | Nitrogen, Nitrate (NO3) as NO3 | 0.16 | mg/l | APHA -4500-NO3(F)
| DRY001.2ML | 1999-12-07 | Flow | 0.01 | cfs | TDECWPC -1FLOW
| DRY001.2ML | 1999-12-07 | Specific conductance | 564 | uS/cm | TDECWPC -1CONDUCTIVITY
| DRY001.2ML | 1999-12-07 | Fecal Coliform | 480 | CFU | APHA -9222-D
| DRY001.2ML | 1999-12-07 | Enterobacter | 19 | CFU | APHA -9223-B
| DRY001.2ML | 1999-12-07 | Turbidity | 6.23 | NTU | APHA -2130
| DRY001.2ML | 1999-12-07 | Nitrogen, Kjeldahl | 1.22 | mg/l | USEPA -351.1
| DRY001.2ML | 1999-12-07 | Temperature, water | 7.38 | deg C | APHA -2550
| DRY001.2ML | 1999-12-07 | Fixed Solids | 31 | mg/l | APHA -2540-D
| DRY001.2ML | 1999-12-07 | Sulfur, sulfate (SO4) as SO4 | 68 | mg/l | USEPA -375.4
| DRY001.2ML | 1999-12-07 | Fixed Solids | 0.1 | mg/l | APHA -2540-F
| DRY001.2ML | 1999-12-07 | Phosphate | 0.004 | mg/l | APHA -4500-P-F
| DRY001.2ML | 1999-12-07 | pH | 7.95 | None | TDECWPC -1PH
| DRY001.2ML | 1999-11-16 | Specific conductance | 668 | uS/cm | TDECWPC -1CONDUCTIVITY
| DRY001.2ML | 1999-11-16 | Fecal Coliform | 1000 | CFU | APHA -9222-D
| DRY001.2ML | 1999-11-16 | Enterobacter | 32 | CFU | APHA -9223-B
| DRY001.2ML | 1999-11-16 | Escherichia coli | 820 | CFU | APHA -9223-B
| DRY001.2ML | 1999-11-16 | Dissolved oxygen (DO) | 5.82 | mg/l | TDECWPC -1DO
| DRY001.2ML | 1999-11-16 | BOD, carbonaceous | 2 | mg/l | APHA -5210-B
| DRY001.2ML | 1999-11-16 | Nitrogen, ammonia (NH3) as NH3 | 0.02 | mg/l | USEPA -350.1
| DRY001.2ML | 1999-11-16 | Fixed Solids | 0.3 | mg/l | APHA -2540-F
| DRY001.2ML | 1999-11-16 | Phosphate | 0.004 | mg/l | APHA -4500-P-F
| DRY001.2ML | 1999-11-16 | pH | 7.97 | None | TDECWPC -1PH
| DRY001.2ML | 1999-11-16 | Nitrogen, Nitrite (NO2) + Nitrate (NO3) as N | 0.04 | mg/l | APHA -4500-NO3(F)
| DRY001.2ML | 1999-11-16 | Nitrogen, Nitrite (NO2) as NO2 | 0.01 | mg/l | APHA -4500-NO3(F)
| DRY001.2ML | 1999-11-16 | Nitrogen, Nitrate (NO3) as NO3 | 0.04 | mg/l | APHA -4500-NO3(F)
| DRY001.2ML | 1999-11-16 | Flow | 0.01 | cfs | TDECWPC -1FLOW
| DRY001.2ML | 1999-11-16 | Turbidity | 143 | NTU | APHA -2130
| DRY001.2ML | 1999-11-16 | Nitrogen, Kjeldahl | 0.1 | mg/l | USEPA -351.1
| DRY001.2ML | 1999-11-16 | Temperature, water | 9.89 | deg C | APHA -2550
| DRY001.2ML | 1999-11-16 | Fixed Solids | 10 | mg/l | APHA -2540-D
| DRY001.2ML | 1999-11-16 | Sulfur, sulfate (SO4) as SO4 | 160 | mg/l | USEPA -375.4
Tennessee Department of Environment and Conservation | DODDY000.7BE | 35.4851 | -86.2674
| DODDY000.7BE | 2001-09-04 | Nitrogen, ammonia (NH3) as NH3 | 0.11 | mg/l | USEPA -350.1
| DODDY000.7BE | 2001-09-04 | Nitrogen, Kjeldahl | 0.12 | mg/l | USEPA -351.1
| DODDY000.7BE | 2001-09-04 | Temperature, water | 22.61 | deg C | APHA -2550
| DODDY000.7BE | 2001-09-04 | Phosphate | 0.07 | mg/l | APHA -4500-P-F
| DODDY000.7BE | 2001-09-04 | pH | 7.59 | None | TDECWPC -1PH
| DODDY000.7BE | 2001-09-04 | Nitrogen, Nitrite (NO2) + Nitrate (NO3) as N | 0.53 | mg/l | APHA -4500-NO3(F)
| DODDY000.7BE | 2001-09-04 | Specific conductance | 232 | uS/cm | TDECWPC -1CONDUCTIVITY
| DODDY000.7BE | 2001-09-04 | Dissolved oxygen (DO) | 8.12 | mg/l | TDECWPC -1DO
Tennessee Department of Environment and Conservation | DUCK269.6CE | 35.4853 | -86.1075
| DUCK269.6CE | 2003-08-19 | Nitrogen, ammonia (NH3) as NH3 | 0.02 | mg/l | USEPA -350.1
| DUCK269.6CE | 2003-08-19 | Flow | 30.29 | cfs | TDECWPC -1FLOW
| DUCK269.6CE | 2003-08-19 | Specific conductance | 149 | uS/cm | TDECWPC -1CONDUCTIVITY
| DUCK269.6CE | 2003-08-19 | Fecal Coliform | 16 | CFU | APHA -9222-D
| DUCK269.6CE | 2003-08-19 | Escherichia | 8 | CFU | APHA -9223-B
| DUCK269.6CE | 2003-08-19 | Dissolved oxygen (DO) | 7.8 | mg/l | TDECWPC -1DO
| DUCK269.6CE | 2003-08-19 | Dissolved Solids | 66 | mg/l | APHA -2540-C
| DUCK269.6CE | 2003-08-19 | Nitrogen, Nitrite (NO2) + Nitrate (NO3) as N | 0.52 | mg/l | APHA -4500-NO3(F)
| DUCK269.6CE | 2003-08-19 | Phosphorus, organic as P | 0.01 | mg/l | APHA -4500-P-F
| DUCK269.6CE | 2003-08-19 | Nitrogen, Kjeldahl | 0.3 | mg/l | USEPA -351.1
| DUCK269.6CE | 2003-08-19 | Hardness, Ca + Mg | 42.8 | mg/l | APHA -2340
| DUCK269.6CE | 2003-08-19 | Coliform/Streptococcus ratio, fecal | 1700 | None | APHA -9223-B
| DUCK269.6CE | 2003-08-19 | Total Organic Carbon (TOC) | 6.99 | mg/l | APHA -5310-B
| DUCK269.6CE | 2003-08-19 | Temperature, water | 23.88 | deg C | TDECWPC -1TEMPERATURE
| DUCK269.6CE | 2003-08-19 | Total Suspended Solids (TSS) | 10 | mg/l | APHA -2540-D
| DUCK269.6CE | 2003-08-19 | Sulfur, sulfate (SO4) as SO4 | 304 | mg/l | USEPA -375.4
| DUCK269.6CE | 2003-08-19 | pH | 7.76 | None | TDECWPC -1PH
| DUCK269.6CE | 2003-08-19 | Turbidity | 1.41 | NTU | APHA -2130
| DUCK269.6CE | 2000-06-08 | Escherichia coli | 2 | CFU | APHA -9223-B
| DUCK269.6CE | 2000-06-08 | Dissolved oxygen (DO) | 8.74 | mg/l | TDECWPC -1DO
| DUCK269.6CE | 2000-06-08 | pH | 7.83 | None | TDECWPC -1PH
| DUCK269.6CE | 2000-06-08 | Flow | 27.91 | cfs | TDECWPC -1FLOW
| DUCK269.6CE | 2000-06-08 | Specific conductance | 156.7 | uS/cm | TDECWPC -1CONDUCTIVITY
| DUCK269.6CE | 2000-06-08 | Fecal Coliform | 14 | CFU | APHA -9222-D
| DUCK269.6CE | 2000-06-08 | Coliform/Streptococcus ratio, fecal | 2400 | None | APHA -9223-B
| DUCK269.6CE | 2000-06-08 | Temperature, water | 20.97 | deg C | APHA -2550
| DUCK269.6CE | 2000-05-11 | Temperature, water | 20.7 | deg C | APHA -2550
| DUCK269.6CE | 2000-05-11 | pH | 7.92 | None | TDECWPC -1PH
| DUCK269.6CE | 2000-05-11 | Flow | 44.14 | cfs | TDECWPC -1FLOW
| DUCK269.6CE | 2000-05-11 | Specific conductance | 122 | uS/cm | TDECWPC -1CONDUCTIVITY
| DUCK269.6CE | 2000-05-11 | Fecal Coliform | 52 | CFU | APHA -9222-D
| DUCK269.6CE | 2000-05-11 | Escherichia coli | 14 | CFU | APHA -9223-B
| DUCK269.6CE | 2000-05-11 | Dissolved oxygen (DO) | 9.47 | mg/l | TDECWPC -1DO
| DUCK269.6CE | 2000-05-11 | Coliform/Streptococcus ratio, fecal | 730 | None | APHA -9223-B
| DUCK269.6CE | 2000-03-14 | Escherichia coli | 19 | #/100ml | APHA -9223-B
| DUCK269.6CE | 2000-03-14 | Dissolved oxygen (DO) | 10.05 | mg/l | TDECWPC -1DO
| DUCK269.6CE | 2000-03-14 | Coliform/Streptococcus ratio, fecal | 330 | None | APHA -9223-B
| DUCK269.6CE | 2000-03-14 | Temperature, water | 10.59 | deg C | APHA -2550
| DUCK269.6CE | 2000-03-14 | pH | 7.44 | None | TDECWPC -1PH
| DUCK269.6CE | 2000-03-14 | Flow | 72.9 | cfs | TDECWPC -1FLOW
| DUCK269.6CE | 2000-03-14 | Specific conductance | 84.9 | uS/cm | TDECWPC -1CONDUCTIVITY
| DUCK269.6CE | 2000-03-14 | Fecal Coliform | 140 | #/100ml | APHA -9222-D
| DUCK269.6CE | 2000-02-09 | Enterobacter | 1 | #/100ml | APHA -9223-B
| DUCK269.6CE | 2000-02-09 | Escherichia coli | 1 | #/100ml | APHA -9223-B
| DUCK269.6CE | 2000-02-09 | Flow | 21.58 | cfs | TDECWPC -1FLOW
| DUCK269.6CE | 2000-02-09 | Fecal Coliform | 2 | #/100ml | APHA -9222-D
| DUCK269.6CE | 2000-01-27 | Temperature, water | 1.95 | deg C | APHA -2550
| DUCK269.6CE | 2000-01-27 | pH | 7.84 | None | TDECWPC -1PH
| DUCK269.6CE | 2000-01-27 | Flow | 21.04 | cfs | TDECWPC -1FLOW
| DUCK269.6CE | 2000-01-27 | Specific conductance | 148.1 | uS/cm | TDECWPC -1CONDUCTIVITY
| DUCK269.6CE | 2000-01-27 | Fecal Coliform | 4 | CFU | APHA -9222-D
| DUCK269.6CE | 2000-01-27 | Enterobacter | 1 | CFU | APHA -9223-B
| DUCK269.6CE | 2000-01-27 | Escherichia coli | 5 | CFU | APHA -9223-B
| DUCK269.6CE | 2000-01-27 | Dissolved oxygen (DO) | 14.94 | mg/l | TDECWPC -1DO
| DUCK269.6CE | 1999-12-20 | Fecal Coliform | 11 | CFU | APHA -9222-D
| DUCK269.6CE | 1999-12-20 | Enterobacter | 1 | CFU | APHA -9223-B
| DUCK269.6CE | 1999-12-20 | Escherichia coli | 12 | CFU | APHA -9223-B
Tennessee Department of Environment and Conservation | LSINK001.0BE | 35.4856 | -86.5819
| LSINK001.0BE | 2001-05-09 | Escherichia coli | 86 | CFU | APHA -9223-B
| LSINK001.0BE | 2001-05-09 | Dissolved oxygen (DO) | 9.29 | mg/l | TDECWPC -1DO
| LSINK001.0BE | 2001-05-09 | Coliform/Streptococcus ratio, fecal | 2400 | None | APHA -9223-B
| LSINK001.0BE | 2001-05-09 | Temperature, water | 17.54 | deg C | APHA -2550
| LSINK001.0BE | 2001-05-09 | Phosphate | 0.06 | mg/l | APHA -4500-P-F
| LSINK001.0BE | 2001-05-09 | pH | 7.53 | None | TDECWPC -1PH
| LSINK001.0BE | 2001-05-09 | Nitrogen, Nitrite (NO2) + Nitrate (NO3) as N | 0.26 | mg/l | APHA -4500-NO3(F)
| LSINK001.0BE | 2001-05-09 | Flow | 0.066 | cfs | TDECWPC -1FLOW
| LSINK001.0BE | 2001-05-09 | Specific conductance | 406.2 | uS/cm | TDECWPC -1CONDUCTIVITY
| LSINK001.0BE | 2001-05-09 | Fecal Coliform | 73 | CFU | APHA -9222-D
| LSINK001.0BE | 2000-10-17 | Arsenic | 1 | mg/l | USEPA -200.7(W)
| LSINK001.0BE | 2000-10-17 | Nitrogen, ammonia (NH3) as NH3 | 0.02 | mg/l | USEPA -350.1
| LSINK001.0BE | 2000-10-17 | True Color | 63 | PCU | APHA -2120-B
| LSINK001.0BE | 2000-10-17 | Cadmium | 1 | mg/l | USEPA -200.7(W)
| LSINK001.0BE | 2000-10-17 | Fecal Coliform | 170 | CFU | APHA -9222-D
| LSINK001.0BE | 2000-10-17 | Escherichia coli | 81 | CFU | APHA -9223-B
| LSINK001.0BE | 2000-10-17 | Dissolved oxygen (DO) | 3.25 | mg/l | TDECWPC -1DO
| LSINK001.0BE | 2000-10-17 | Fixed Solids | 349 | ug/l | USEPA -200.7(W)
| LSINK001.0BE | 2000-10-17 | Copper | 3 | ug/l | USEPA -200.7(W)
| LSINK001.0BE | 2000-10-17 | Chromium | 1 | ug/l | USEPA -200.7(W)
| LSINK001.0BE | 2000-10-17 | Zinc | 7 | ug/l | USEPA -200.7(W)
| LSINK001.0BE | 2000-10-17 | Turbidity | 3.5 | NTU | APHA -2130
| LSINK001.0BE | 2000-10-17 | Nitrogen, Kjeldahl | 0.66 | mg/l | USEPA -351.1
| LSINK001.0BE | 2000-10-17 | Hardness, Ca + Mg | 295 | mg/l | APHA -2340
| LSINK001.0BE | 2000-10-17 | Coliform/Streptococcus ratio, fecal | 2400 | None | APHA -9223-B
| LSINK001.0BE | 2000-10-17 | Alkalinity, Carbonate as CaCO3 | 224 | mg/l | APHA -2320
| LSINK001.0BE | 2000-10-17 | Total Organic Carbon (TOC) | 16 | mg/l | APHA -5310-B
| LSINK001.0BE | 2000-10-17 | Temperature, water | 16.13 | deg C | APHA -2550
| LSINK001.0BE | 2000-10-17 | True Color | 48.2 | PCU | USEPA -110.2
| LSINK001.0BE | 2000-10-17 | Fixed Solids | 22 | mg/l | APHA -2540-D
| LSINK001.0BE | 2000-10-17 | Phosphate | 0.004 | mg/l | APHA -4500-P-F
| LSINK001.0BE | 2000-10-17 | pH | 4.7 | None | TDECWPC -1PH
| LSINK001.0BE | 2000-10-17 | Nitrogen, Nitrite (NO2) + Nitrate (NO3) as N | 0.04 | mg/l | APHA -4500-NO3(F)
| LSINK001.0BE | 2000-10-17 | Nickel | 10 | ug/l | USEPA -200.7(W)
| LSINK001.0BE | 2000-10-17 | Mercury | 0.2 | ug/l | USEPA -245.1
| LSINK001.0BE | 2000-10-17 | Manganese | 501 | ug/l | USEPA -200.7(W)
| LSINK001.0BE | 2000-10-17 | Lead | 1 | ug/l | USEPA -200.7(W)
| LSINK001.0BE | 2000-10-17 | Iron | 528 | ug/l | USEPA -200.7(W)
| LSINK001.0BE | 2000-10-17 | Specific conductance | 561 | uS/cm | TDECWPC -1CONDUCTIVITY
| LSINK001.0BE | 2000-07-26 | Iron | 505 | ug/l | USEPA -200.7(W)
| LSINK001.0BE | 2000-07-26 | Specific conductance | 378.5 | uS/cm | TDECWPC -1CONDUCTIVITY
| LSINK001.0BE | 2000-07-26 | Fecal Coliform | 41 | CFU | APHA -9222-D
| LSINK001.0BE | 2000-07-26 | Escherichia coli | 30 | CFU | APHA -9223-B
| LSINK001.0BE | 2000-07-26 | Dissolved oxygen (DO) | 5.94 | mg/l | TDECWPC -1DO
| LSINK001.0BE | 2000-07-26 | Fixed Solids | 213 | ug/l | APHA -2540-C
| LSINK001.0BE | 2000-07-26 | Copper | 2 | ug/l | USEPA -200.7(W)
| LSINK001.0BE | 2000-07-26 | Chromium | 1 | ug/l | USEPA -200.7(W)
| LSINK001.0BE | 2000-07-26 | Cadmium | 1 | ug/l | USEPA -200.7(W)
| LSINK001.0BE | 2000-07-26 | Arsenic | 2 | ug/l | USEPA -200.7(W)
| LSINK001.0BE | 2000-07-26 | Nitrogen, ammonia (NH3) as NH3 | 0.05 | mg/l | USEPA -350.1
| LSINK001.0BE | 2000-07-26 | True Color | 40.6 | PCU | APHA -2120-B
| LSINK001.0BE | 2000-07-26 | Phosphate | 0.024 | mg/l | APHA -4500-P-F
| LSINK001.0BE | 2000-07-26 | pH | 7.3 | None | TDECWPC -1PH
| LSINK001.0BE | 2000-07-26 | Nitrogen, Nitrite (NO2) + Nitrate (NO3) as N | 0.03 | mg/l | APHA -4500-NO3(F)
| LSINK001.0BE | 2000-07-26 | Nickel | 10 | ug/l | USEPA -200.7(W)
| LSINK001.0BE | 2000-07-26 | Mercury | 0.2 | ug/l | USEPA -245.1
| LSINK001.0BE | 2000-07-26 | Manganese | 184 | ug/l | USEPA -200.7(W)
| LSINK001.0BE | 2000-07-26 | Lead | 1 | ug/l | USEPA -200.7(W)
| LSINK001.0BE | 2000-07-26 | Zinc | 1 | ug/l | USEPA -200.7(W)
| LSINK001.0BE | 2000-07-26 | Turbidity | 6.28 | NTU | APHA -2130
| LSINK001.0BE | 2000-07-26 | Nitrogen, Kjeldahl | 0.21 | mg/l | USEPA -351.1
| LSINK001.0BE | 2000-07-26 | Hardness, Ca + Mg | 209 | mg/l | APHA -2340
| LSINK001.0BE | 2000-07-26 | Coliform/Streptococcus ratio, fecal | 2400 | None | APHA -9223-B
| LSINK001.0BE | 2000-07-26 | Alkalinity, Carbonate as CaCO3 | 193 | mg/l | APHA -2320
| LSINK001.0BE | 2000-07-26 | Total Organic Carbon (TOC) | 3.79 | mg/l | APHA -5310-B
| LSINK001.0BE | 2000-07-26 | Temperature, water | 22.02 | deg C | APHA -2550
| LSINK001.0BE | 2000-07-26 | True Color | 20.7 | PCU | USEPA -110.2
| LSINK001.0BE | 2000-07-26 | Fixed Solids | 16 | mg/l | APHA -2540-D
| LSINK001.0BE | 2000-04-18 | Nitrogen, ammonia (NH3) as NH3 | 0.02 | mg/l | USEPA -350.1
| LSINK001.0BE | 2000-04-18 | True Color | 30.1 | PCU | APHA -2120-B
| LSINK001.0BE | 2000-04-18 | Zinc | 2 | ug/l | USEPA -200.7(W)
| LSINK001.0BE | 2000-04-18 | Turbidity | 11.31 | NTU | APHA -2130
| LSINK001.0BE | 2000-04-18 | Nitrogen, Kjeldahl | 0.15 | mg/l | USEPA -351.1
| LSINK001.0BE | 2000-04-18 | Hardness, Ca + Mg | 133 | mg/l | APHA -2340
| LSINK001.0BE | 2000-04-18 | Coliform/Streptococcus ratio, fecal | 2400 | None | APHA -9223-B
| LSINK001.0BE | 2000-04-18 | Alkalinity, Carbonate as CaCO3 | 215.2 | mg/l | APHA -2320
| LSINK001.0BE | 2000-04-18 | Total Organic Carbon (TOC) | 3.6 | mg/l | APHA -5310-B
| LSINK001.0BE | 2000-04-18 | Temperature, water | 13.4 | deg C | APHA -2550
| LSINK001.0BE | 2000-04-18 | True Color | 28.5 | PCU | USEPA -110.2
| LSINK001.0BE | 2000-04-18 | Fixed Solids | 10 | mg/l | APHA -2540-D
| LSINK001.0BE | 2000-04-18 | Phosphorus | 0.045 | mg/l | APHA -4500-P-F
| LSINK001.0BE | 2000-04-18 | pH | 7.6 | None | TDECWPC -1PH
| LSINK001.0BE | 2000-04-18 | Nitrogen, Nitrite (NO2) + Nitrate (NO3) as N | 0.01 | mg/l | APHA -4500-NO3(F)
| LSINK001.0BE | 2000-04-18 | Nickel | 10 | ug/l | USEPA -200.7(W)
| LSINK001.0BE | 2000-04-18 | Mercury | 0.2 | ug/l | USEPA -245.1
| LSINK001.0BE | 2000-04-18 | Manganese | 20 | ug/l | USEPA -200.7(W)
| LSINK001.0BE | 2000-04-18 | Lead | 1 | ug/l | USEPA -200.7(W)
| LSINK001.0BE | 2000-04-18 | Chromium | 1 | ug/l | USEPA -200.7(W)
| LSINK001.0BE | 2000-04-18 | Cadmium | 1 | ug/l | USEPA -200.7(W)
| LSINK001.0BE | 2000-04-18 | Arsenic | 1 | ug/l | USEPA -200.7(W)
| LSINK001.0BE | 2000-04-18 | Iron | 486 | ug/l | USEPA -200.7(W)
| LSINK001.0BE | 2000-04-18 | Flow | 5.1 | cfs | TDECWPC -1FLOW
| LSINK001.0BE | 2000-04-18 | Specific conductance | 342 | uS/cm | TDECWPC -1CONDUCTIVITY
| LSINK001.0BE | 2000-04-18 | Fecal Coliform | 3900 | CFU | APHA -9222-D
| LSINK001.0BE | 2000-04-18 | Escherichia coli | 2400 | CFU | APHA -9223-B
| LSINK001.0BE | 2000-04-18 | Dissolved oxygen (DO) | 10.46 | mg/l | TDECWPC -1DO
| LSINK001.0BE | 2000-04-18 | Fixed Solids | 209 | mg/l | APHA -2540-C
| LSINK001.0BE | 2000-04-18 | Copper | 2 | ug/l | USEPA -200.7(W)
| LSINK001.0BE | 2000-02-07 | Flow | 1.088 | cfs | TDECWPC -1FLOW
| LSINK001.0BE | 2000-02-07 | Specific conductance | 395 | uS/cm | TDECWPC -1CONDUCTIVITY
| LSINK001.0BE | 2000-02-07 | Fecal Coliform | 45 | #/100ml | APHA -9222-D
| LSINK001.0BE | 2000-02-07 | Enterobacter | 8 | #/100ml | APHA -9223-B
| LSINK001.0BE | 2000-02-07 | Escherichia coli | 80 | #/100ml | APHA -9223-B
| LSINK001.0BE | 2000-02-07 | Dissolved oxygen (DO) | 13.43 | mg/l | TDECWPC -1DO
| LSINK001.0BE | 2000-02-07 | Fixed Solids | 240 | mg/l | APHA -2540-C
| LSINK001.0BE | 2000-02-07 | Copper | 2 | ug/l | USEPA -200.7(W)
| LSINK001.0BE | 2000-02-07 | Chromium | 1 | ug/l | USEPA -200.7(W)
| LSINK001.0BE | 2000-02-07 | Cadmium | 1 | ug/l | USEPA -200.7(W)
| LSINK001.0BE | 2000-02-07 | Arsenic | 1 | ug/l | USEPA -200.7(W)
| LSINK001.0BE | 2000-02-07 | Nitrogen, Nitrite (NO2) + Nitrate (NO3) as N | 1.71 | mg/l | APHA -4500-NO3(F)
| LSINK001.0BE | 2000-02-07 | Nitrogen, ammonia (NH3) as NH3 | 0.02 | mg/l | USEPA -350.1
| LSINK001.0BE | 2000-02-07 | True Color | 5 | PCU | APHA -2120-B
| LSINK001.0BE | 2000-02-07 | Nickel | 10 | ug/l | USEPA -200.7(W)
| LSINK001.0BE | 2000-02-07 | Mercury | 0.2 | ug/l | USEPA -245.1
| LSINK001.0BE | 2000-02-07 | Manganese | 6 | ug/l | USEPA -200.7(W)
| LSINK001.0BE | 2000-02-07 | Lead | 1 | ug/l | USEPA -200.7(W)
| LSINK001.0BE | 2000-02-07 | Iron | 67 | ug/l | USEPA -200.7(W)
| LSINK001.0BE | 2000-02-07 | Zinc | 1 | ug/l | USEPA -200.7(W)
| LSINK001.0BE | 2000-02-07 | Turbidity | 10.6 | NTU | APHA -2130
| LSINK001.0BE | 2000-02-07 | Nitrogen, Kjeldahl | 0.1 | mg/l | USEPA -351.1
| LSINK001.0BE | 2000-02-07 | Hardness, Ca + Mg | 210 | mg/l | APHA -2340
| LSINK001.0BE | 2000-02-07 | Alkalinity, Carbonate as CaCO3 | 213 | mg/l | APHA -2320
| LSINK001.0BE | 2000-02-07 | Total Organic Carbon (TOC) | 1.54 | mg/l | APHA -5310-B
| LSINK001.0BE | 2000-02-07 | Temperature, water | 3.97 | deg C | APHA -2550
| LSINK001.0BE | 2000-02-07 | True Color | 5 | PCU | USEPA -110.2
| LSINK001.0BE | 2000-02-07 | Fixed Solids | 10 | mg/l | APHA -2540-D
| LSINK001.0BE | 2000-02-07 | Phosphorus | 0.01 | mg/l | APHA -4500-P-F
| LSINK001.0BE | 2000-02-07 | pH | 7.7 | None | TDECWPC -1PH
Tennessee Department of Environment and Conservation | BASHA000.1CE | 35.4859 | -86.1209
| BASHA000.1CE | 2001-09-05 | Arsenic | 1 | ug/l | USEPA -200.7(W)
| BASHA000.1CE | 2001-09-05 | Nitrogen, ammonia (NH3) as NH3 | 0.1 | mg/l | USEPA -350.1
| BASHA000.1CE | 2001-09-05 | Specific conductance | 119 | uS/cm | TDECWPC -1CONDUCTIVITY
| BASHA000.1CE | 2001-09-05 | Fecal Coliform | 170 | CFU | APHA -9222-D
| BASHA000.1CE | 2001-09-05 | Escherichia coli | 58 | CFU | APHA -9223-B
| BASHA000.1CE | 2001-09-05 | Dissolved oxygen (DO) | 9.2 | mg/l | TDECWPC -1DO
| BASHA000.1CE | 2001-09-05 | Fixed Solids | 69 | ug/l | USEPA -200.7(W)
| BASHA000.1CE | 2001-09-05 | Chromium | 1 | ug/l | USEPA -200.7(W)
| BASHA000.1CE | 2001-09-05 | Cadmium | 2 | ug/l | USEPA -200.7(W)
| BASHA000.1CE | 2001-09-05 | pH | 7.6 | None | TDECWPC -1PH
| BASHA000.1CE | 2001-09-05 | Nitrogen, Nitrite (NO2) + Nitrate (NO3) as N | 1.1 | mg/l | APHA -4500-NO3(F)
| BASHA000.1CE | 2001-09-05 | Nickel | 10 | ug/l | USEPA -200.7(W)
| BASHA000.1CE | 2001-09-05 | Manganese | 8 | ug/l | USEPA -200.7(W)
| BASHA000.1CE | 2001-09-05 | Lead | 1 | ug/l | USEPA -200.7(W)
| BASHA000.1CE | 2001-09-05 | Iron | 25 | ug/l | USEPA -200.7(W)
| BASHA000.1CE | 2001-09-05 | Coliform/Streptococcus ratio, fecal | 2400 | None | APHA -9223-B
| BASHA000.1CE | 2001-09-05 | Total Organic Carbon (TOC) | 2.24 | mg/l | APHA -5310-B
| BASHA000.1CE | 2001-09-05 | Temperature, water | 20.5 | deg C | APHA -2550
| BASHA000.1CE | 2001-09-05 | Fixed Solids | 10 | mg/l | APHA -2540-D
| BASHA000.1CE | 2001-09-05 | Fixed Solids | 0.1 | mg/l | APHA -2540-F
| BASHA000.1CE | 2001-09-05 | Phosphate | 0.004 | mg/l | APHA -4500-P-F
| BASHA000.1CE | 2001-09-05 | Zinc | 9 | ug/l | USEPA -200.7(W)
| BASHA000.1CE | 2001-09-05 | Turbidity | 1.15 | NTU | APHA -2130
| BASHA000.1CE | 2001-09-05 | Nitrogen, Kjeldahl | 0.1 | mg/l | USEPA -351.1
Tennessee Department of Environment and Conservation | SUGAR005.1MY | 35.486 | -87.182
| SUGAR005.1MY | 2000-06-07 | Chloride | 7.4 | mg/l | USEPA -325.3
| SUGAR005.1MY | 2000-06-07 | Cadmium | 1 | ug/l | USEPA -200.7(W)
| SUGAR005.1MY | 2000-06-07 | Nitrogen, ammonia (NH3) as NH3 | 0.02 | mg/l | USEPA -350.1
| SUGAR005.1MY | 2000-06-07 | Aluminum | 261 | ug/l | USEPA -200.7(W)
| SUGAR005.1MY | 2000-06-07 | Turbidity | 2.88 | NTU | APHA -2130
| SUGAR005.1MY | 2000-06-07 | Hardness, Ca + Mg | 218 | mg/l | APHA -2340
| SUGAR005.1MY | 2000-06-07 | Temperature, water | 19.36 | deg C | APHA -2550
| SUGAR005.1MY | 2000-06-07 | Fixed Solids | 10 | mg/l | APHA -2540-D
| SUGAR005.1MY | 2000-06-07 | Sulfur, sulfate (SO4) as SO4 | 26.1 | mg/l | USEPA -375.4
| SUGAR005.1MY | 2000-06-07 | Lead | 1 | ug/l | USEPA -200.7(W)
| SUGAR005.1MY | 2000-06-07 | Flow | 1.4 | cfs | TDECWPC -1FLOW
| SUGAR005.1MY | 2000-06-07 | Specific conductance | 344 | uS/cm | TDECWPC -1CONDUCTIVITY
| SUGAR005.1MY | 2000-06-07 | Dissolved oxygen (DO) | 9.1 | mg/l | TDECWPC -1DO
| SUGAR005.1MY | 2000-06-07 | Fixed Solids | 203 | mg/l | APHA -2540-C
| SUGAR005.1MY | 2000-06-07 | Fixed Solids | 0.1 | mg/l | APHA -2540-B
| SUGAR005.1MY | 2000-06-07 | Phosphate | 0.41 | mg/l | APHA -4500-P-F
| SUGAR005.1MY | 2000-06-07 | pH | 7.94 | None | TDECWPC -1PH
| SUGAR005.1MY | 2000-06-07 | Nitrogen, Nitrite (NO2) + Nitrate (NO3) as N | 0.52 | mg/l | APHA -4500-NO3(F)
| SUGAR005.1MY | 2000-06-07 | Nickel | 10 | ug/l | USEPA -200.7(W)
| SUGAR005.1MY | 2000-06-07 | Chemical oxygen demand (COD) | 5 | mg/l | APHA -5220-D
| SUGAR005.1MY | 2000-06-07 | Mercury | 0.2 | ug/l | USEPA -245.1
| SUGAR005.1MY | 2000-05-11 | Mercury | 0.2 | ug/l | USEPA -245.1
| SUGAR005.1MY | 2000-05-11 | Lead | 1 | ug/l | USEPA -200.7(W)
| SUGAR005.1MY | 2000-05-11 | Flow | 2.1 | cfs | TDECWPC -1FLOW
| SUGAR005.1MY | 2000-05-11 | Specific conductance | 278 | uS/cm | TDECWPC -1CONDUCTIVITY
| SUGAR005.1MY | 2000-05-11 | Chemical oxygen demand (COD) | 35.8 | mg/l | APHA -5220-D
| SUGAR005.1MY | 2000-05-11 | Chloride | 4.7 | mg/l | USEPA -325.3
| SUGAR005.1MY | 2000-05-11 | Nitrogen, ammonia (NH3) as NH3 | 0.02 | mg/l | USEPA -350.1
| SUGAR005.1MY | 2000-05-11 | Aluminum | 477 | ug/l | USEPA -200.7(W)
| SUGAR005.1MY | 2000-05-11 | Turbidity | 8.22 | NTU | APHA -2130
| SUGAR005.1MY | 2000-05-11 | Hardness, Ca + Mg | 171 | mg/l | APHA -2340
| SUGAR005.1MY | 2000-05-11 | Temperature, water | 19.5 | deg C | APHA -2550
| SUGAR005.1MY | 2000-05-11 | Fixed Solids | 10 | mg/l | APHA -2540-D
| SUGAR005.1MY | 2000-05-11 | Sulfur, sulfate (SO4) as SO4 | 7.6 | mg/l | USEPA -375.4
| SUGAR005.1MY | 2000-05-11 | Fixed Solids | 0.1 | mg/l | APHA -2540-F
| SUGAR005.1MY | 2000-05-11 | Fixed Solids | 170 | ug/l | USEPA -200.7(W)
| SUGAR005.1MY | 2000-05-11 | Phosphorus | 0.38 | mg/l | APHA -4500-P-F
| SUGAR005.1MY | 2000-05-11 | pH | 8.1 | None | TDECWPC -1PH
| SUGAR005.1MY | 2000-05-11 | Nitrogen, Nitrite (NO2) + Nitrate (NO3) as N | 0.57 | mg/l | APHA -4500-NO3(F)
| SUGAR005.1MY | 2000-05-11 | Nickel | 10 | ug/l | USEPA -200.7(W)
| SUGAR005.1MY | 2000-04-21 | Aluminum | 570 | ug/l | USEPA -200.7(W)
| SUGAR005.1MY | 2000-04-21 | Turbidity | 11.8 | NTU | APHA -2130
| SUGAR005.1MY | 2000-04-21 | Hardness, Ca + Mg | 119 | mg/l | APHA -2340
| SUGAR005.1MY | 2000-04-21 | Temperature, water | 14.2 | deg C | APHA -2550
| SUGAR005.1MY | 2000-04-21 | Fixed Solids | 10 | mg/l | APHA -2540-D
| SUGAR005.1MY | 2000-04-21 | Sulfur, sulfate (SO4) as SO4 | 17 | mg/l | USEPA -375.4
| SUGAR005.1MY | 2000-04-21 | Fixed Solids | 0.1 | mg/l | APHA -2540-F
| SUGAR005.1MY | 2000-04-21 | Phosphorus | 0.316 | mg/l | APHA -4500-P-F
| SUGAR005.1MY | 2000-04-21 | pH | 8.2 | None | TDECWPC -1PH
| SUGAR005.1MY | 2000-04-21 | Nitrogen, Nitrite (NO2) + Nitrate (NO3) as N | 0.93 | mg/l | APHA -4500-NO3(F)
| SUGAR005.1MY | 2000-04-21 | Mercury | 0.2 | ug/l | USEPA -245.1
| SUGAR005.1MY | 2000-04-21 | Lead | 1 | ug/l | USEPA -200.7(W)
| SUGAR005.1MY | 2000-04-21 | Flow | 13.7 | cfs | TDECWPC -1FLOW
| SUGAR005.1MY | 2000-04-21 | Specific conductance | 235 | uS/cm | TDECWPC -1CONDUCTIVITY
| SUGAR005.1MY | 2000-04-21 | Dissolved oxygen (DO) | 12 | mg/l | TDECWPC -1DO
| SUGAR005.1MY | 2000-04-21 | Fixed Solids | 140 | mg/l | APHA -2540-C
| SUGAR005.1MY | 2000-04-21 | Chloride | 4.4 | mg/l | USEPA -325.3
| SUGAR005.1MY | 2000-04-21 | Cadmium | 1 | ug/l | USEPA -200.7(W)
| SUGAR005.1MY | 2000-04-21 | Nitrogen, ammonia (NH3) as NH3 | 0.02 | mg/l | USEPA -350.1
| SUGAR005.1MY | 2000-03-16 | Flow | 7.8 | cfs | TDECWPC -1FLOW
| SUGAR005.1MY | 2000-03-16 | Fixed Solids | 159 | mg/l | APHA -2540-C
| SUGAR005.1MY | 2000-03-16 | Chemical oxygen demand (COD) | 5 | mg/l | APHA -5220-D
| SUGAR005.1MY | 2000-03-16 | Chloride | 5.35 | mg/l | USEPA -325.3
| SUGAR005.1MY | 2000-03-16 | Cadmium | 1 | ug/l | USEPA -200.7(W)
| SUGAR005.1MY | 2000-03-16 | Nitrogen, ammonia (NH3) as NH3 | 0.02 | mg/l | USEPA -350.1
| SUGAR005.1MY | 2000-03-16 | Aluminum | 243 | ug/l | USEPA -200.7(W)
| SUGAR005.1MY | 2000-03-16 | Turbidity | 5.87 | NTU | APHA -2130
| SUGAR005.1MY | 2000-03-16 | Hardness, Ca + Mg | 145 | mg/l | APHA -2340
| SUGAR005.1MY | 2000-03-16 | Fixed Solids | 10 | mg/l | APHA -2540-D
| SUGAR005.1MY | 2000-03-16 | Sulfur, sulfate (SO4) as SO4 | 17.2 | mg/l | USEPA -375.4
| SUGAR005.1MY | 2000-03-16 | Fixed Solids | 0.1 | mg/l | APHA -2540-F
| SUGAR005.1MY | 2000-03-16 | Phosphorus | 0.25 | mg/l | APHA -4500-P-F
| SUGAR005.1MY | 2000-03-16 | Nitrogen, Nitrite (NO2) + Nitrate (NO3) as N | 1.45 | mg/l | APHA -4500-NO3(F)
| SUGAR005.1MY | 2000-03-16 | Nickel | 10 | ug/l | USEPA -200.7(W)
| SUGAR005.1MY | 2000-03-16 | Mercury | 0.2 | ug/l | USEPA -245.1
| SUGAR005.1MY | 2000-03-16 | Lead | 1 | ug/l | USEPA -200.7(W)
| SUGAR005.1MY | 2000-01-25 | Dissolved oxygen (DO) | 12.45 | mg/l | TDECWPC -1DO
| SUGAR005.1MY | 2000-01-25 | Fixed Solids | 228 | mg/l | APHA -2540-C
| SUGAR005.1MY | 2000-01-25 | Chemical oxygen demand (COD) | 5 | mg/l | APHA -5220-D
| SUGAR005.1MY | 2000-01-25 | Chloride | 9 | mg/l | USEPA -325.3
| SUGAR005.1MY | 2000-01-25 | Cadmium | 1 | ug/l | USEPA -200.7(W)
| SUGAR005.1MY | 2000-01-25 | Nitrogen, ammonia (NH3) as NH3 | 0.02 | ug/l | USEPA -350.1
| SUGAR005.1MY | 2000-01-25 | Aluminum | 582 | ug/l | USEPA -200.7(W)
| SUGAR005.1MY | 2000-01-25 | Mercury | 0.2 | ug/l | USEPA -245.1
| SUGAR005.1MY | 2000-01-25 | Lead | 1 | ug/l | USEPA -200.7(W)
| SUGAR005.1MY | 2000-01-25 | Flow | 0.77 | cfs | TDECWPC -1FLOW
| SUGAR005.1MY | 2000-01-25 | Specific conductance | 343 | uS/cm | TDECWPC -1CONDUCTIVITY
| SUGAR005.1MY | 2000-01-25 | Turbidity | 7.28 | NTU | APHA -2130
| SUGAR005.1MY | 2000-01-25 | Phosphorus | 0.34 | mg/l | APHA -4500-P-F
| SUGAR005.1MY | 2000-01-25 | Nitrogen, Kjeldahl | 0.1 | mg/l | USEPA -351.1
| SUGAR005.1MY | 2000-01-25 | Hardness, Ca + Mg | 192 | mg/l | APHA -2340
| SUGAR005.1MY | 2000-01-25 | Temperature, water | 6.35 | deg C | APHA -2550
| SUGAR005.1MY | 2000-01-25 | Fixed Solids | 10 | mg/l | APHA -2540-C
| SUGAR005.1MY | 2000-01-25 | Sulfur, sulfate (SO4) as SO4 | 19.5 | mg/l | USEPA -375.4
| SUGAR005.1MY | 2000-01-25 | Fixed Solids | 0.3 | mg/l | APHA -2540-C
| SUGAR005.1MY | 2000-01-25 | pH | 8.78 | None | TDECWPC -1PH
| SUGAR005.1MY | 2000-01-25 | Nitrogen, Nitrite (NO2) + Nitrate (NO3) as N | 1.05 | mg/l | APHA -4500-NO3(F)
| SUGAR005.1MY | 2000-01-25 | Nitrogen, Nitrite (NO2) as NO2 | 0.01 | mg/l | APHA -4500-NO3(F)
| SUGAR005.1MY | 2000-01-25 | Nitrogen, Nitrate (NO3) as NO3 | 1.05 | mg/l | APHA -4500-NO3(F)
| SUGAR005.1MY | 2000-01-25 | Nickel | 10 | ug/l | USEPA -200.7(W)
| SUGAR005.1MY | 1999-12-15 | Nitrogen, ammonia (NH3) as NH3 | 0.02 | mg/l | USEPA -350.1
| SUGAR005.1MY | 1999-12-15 | Aluminum | 123 | ug/l | USEPA -200.7(W)
| SUGAR005.1MY | 1999-12-15 | Mercury | 0.2 | ug/l | USEPA -245.1
| SUGAR005.1MY | 1999-12-15 | Lead | 1 | ug/l | USEPA -200.7(W)
| SUGAR005.1MY | 1999-12-15 | Flow | 0.27 | cfs | TDECWPC -1FLOW
| SUGAR005.1MY | 1999-12-15 | Specific conductance | 325 | uS/cm | TDECWPC -1CONDUCTIVITY
| SUGAR005.1MY | 1999-12-15 | Dissolved oxygen (DO) | 10.63 | mg/l | TDECWPC -1DO
| SUGAR005.1MY | 1999-12-15 | Nickel | 10 | ug/l | USEPA -200.7(W)
| SUGAR005.1MY | 1999-12-15 | Fixed Solids | 198 | mg/l | APHA -2540-C
| SUGAR005.1MY | 1999-12-15 | Chemical oxygen demand (COD) | 5 | mg/l | APHA -5220-D
| SUGAR005.1MY | 1999-12-15 | Chloride | 11.3 | mg/l | USEPA -325.3
| SUGAR005.1MY | 1999-12-15 | Cadmium | 1 | ug/l | USEPA -200.7(W)
| SUGAR005.1MY | 1999-12-15 | Temperature, water | 10.9 | deg C | APHA -2550
| SUGAR005.1MY | 1999-12-15 | Fixed Solids | 16 | mg/l | APHA -2540-D
| SUGAR005.1MY | 1999-12-15 | Sulfur, sulfate (SO4) as SO4 | 21 | mg/l | USEPA -375.4
| SUGAR005.1MY | 1999-12-15 | Fixed Solids | 0.1 | mg/l | APHA -2540-F
| SUGAR005.1MY | 1999-12-15 | Phosphate | 0.29 | mg/l | APHA -4500-P-F
| SUGAR005.1MY | 1999-12-15 | pH | 8.19 | None | TDECWPC -1PH
| SUGAR005.1MY | 1999-12-15 | Nitrogen, Nitrite (NO2) as NO2 | 0.01 | mg/l | APHA -4500-NO3(F)
| SUGAR005.1MY | 1999-12-15 | Nitrogen, Nitrate (NO3) as NO3 | 2.08 | mg/l | APHA -4500-NO3(F)
| SUGAR005.1MY | 1999-12-15 | Turbidity | 3.52 | NTU | APHA -2130
| SUGAR005.1MY | 1999-12-15 | Hardness, Ca + Mg | 220 | mg/l | APHA -2340
| SUGAR005.1MY | 1999-11-30 | Aluminum | 100 | ug/l | USEPA -200.7(W)
| SUGAR005.1MY | 1999-11-30 | Fixed Solids | 234 | mg/l | APHA -2540-C
| SUGAR005.1MY | 1999-11-30 | Chemical oxygen demand (COD) | 5 | mg/l | APHA -5220-D
| SUGAR005.1MY | 1999-11-30 | Chloride | 275 | mg/l | USEPA -325.3
| SUGAR005.1MY | 1999-11-30 | Cadmium | 1 | ug/l | USEPA -200.7(W)
| SUGAR005.1MY | 1999-11-30 | Nitrogen, ammonia (NH3) as NH3 | 0.02 | mg/l | USEPA -350.1
| SUGAR005.1MY | 1999-11-30 | Nitrogen, Nitrite (NO2) as NO2 | 0.01 | mg/l | APHA -4500-NO3(F)
| SUGAR005.1MY | 1999-11-30 | Nitrogen, Nitrate (NO3) as NO3 | 0.32 | mg/l | APHA -4500-NO3(F)
| SUGAR005.1MY | 1999-11-30 | Nickel | 10 | ug/l | USEPA -200.7(W)
| SUGAR005.1MY | 1999-11-30 | Mercury | 0.2 | ug/l | USEPA -245.1
| SUGAR005.1MY | 1999-11-30 | Lead | 1 | ug/l | USEPA -200.7(W)
| SUGAR005.1MY | 1999-11-30 | Flow | 0.15 | cfs | TDECWPC -1FLOW
| SUGAR005.1MY | 1999-11-30 | Specific conductance | 374 | uS/cm | TDECWPC -1CONDUCTIVITY
| SUGAR005.1MY | 1999-11-30 | Dissolved oxygen (DO) | 11.55 | mg/l | TDECWPC -1DO
| SUGAR005.1MY | 1999-11-30 | Turbidity | 1.03 | NTU | APHA -2130
| SUGAR005.1MY | 1999-11-30 | Hardness, Ca + Mg | 199 | mg/l | APHA -2340
| SUGAR005.1MY | 1999-11-30 | Temperature, water | 8.89 | deg C | APHA -2550
| SUGAR005.1MY | 1999-11-30 | Fixed Solids | 10 | mg/l | APHA -2540-D
| SUGAR005.1MY | 1999-11-30 | Sulfur, sulfate (SO4) as SO4 | 28.7 | mg/l | USEPA -375.4
| SUGAR005.1MY | 1999-11-30 | Phosphate | 0.23 | mg/l | APHA -4500-P-F
| SUGAR005.1MY | 1999-11-30 | pH | 8.2 | None | TDECWPC -1PH
| SUGAR005.1MY | 1999-10-14 | Flow | 0.022 | cfs | TDECWPC -1FLOW
| SUGAR005.1MY | 1999-10-14 | Specific conductance | 430 | uS/cm | TDECWPC -1CONDUCTIVITY
| SUGAR005.1MY | 1999-10-14 | Chemical oxygen demand (COD) | 5 | mg/l | APHA -5220-D
| SUGAR005.1MY | 1999-10-14 | Cadmium | 1 | ug/l | USEPA -200.7(W)
| SUGAR005.1MY | 1999-10-14 | Nitrogen, ammonia (NH3) as NH3 | 0.02 | mg/l | USEPA -350.1
| SUGAR005.1MY | 1999-10-14 | Aluminum | 100 | ug/l | USEPA -200.7(W)
| SUGAR005.1MY | 1999-10-14 | Lead | 1 | ug/l | USEPA -200.7(W)
| SUGAR005.1MY | 1999-10-14 | Turbidity | 1.86 | NTU | APHA -2130
| SUGAR005.1MY | 1999-10-14 | Hardness, Ca + Mg | 258 | mg/l | APHA -2340
| SUGAR005.1MY | 1999-10-14 | Temperature, water | 18.21 | deg C | APHA -2550
| SUGAR005.1MY | 1999-10-14 | Fixed Solids | 0.1 | mg/l | APHA -2540-F
| SUGAR005.1MY | 1999-10-14 | Phosphate | 0.39 | mg/l | APHA -4500-P-F
| SUGAR005.1MY | 1999-10-14 | Nickel | 10 | ug/l | USEPA -200.7(W)
| SUGAR005.1MY | 1999-10-14 | Mercury | 0.2 | ug/l | USEPA -245.1
Tennessee Department of Environment and Conservation | DUCK269.4CE | 35.4863 | -86.1034
| DUCK269.4CE | 2004-07-06 | Fecal Coliform | 340 | CFU | APHA -9222-D
| DUCK269.4CE | 2004-07-06 | Escherichia | 210 | CFU | APHA -9223-B
| DUCK269.4CE | 2004-07-06 | Nitrogen, ammonia (NH3) as NH3 | 0.02 | mg/l | USEPA -350.1
| DUCK269.4CE | 2004-07-06 | Turbidity | 5.82 | mg/l | APHA -2130
| DUCK269.4CE | 2004-07-06 | Phosphorus, organic as P | 0.162 | mg/l | APHA -4500-P-F
| DUCK269.4CE | 2004-07-06 | Nitrogen, Kjeldahl | 0.19 | mg/l | USEPA -351.1
| DUCK269.4CE | 2004-07-06 | Coliform/Streptococcus ratio, fecal | 2400 | None | APHA -9223-B
| DUCK269.4CE | 2004-07-06 | Total Organic Carbon (TOC) | 7.6 | mg/l | APHA -5310-B
| DUCK269.4CE | 2004-07-06 | Sulfur, sulfate (SO4) as SO4 | 2 | mg/l | USEPA -375.4
| DUCK269.4CE | 2004-07-06 | Nitrogen, Nitrite (NO2) + Nitrate (NO3) as N | 0.68 | mg/l | APHA -4500-NO3(F)
| DUCK269.4CE | 2004-07-06 | Flow | 160 | cfs | TDECWPC -1FLOW
| DUCK269.4CE | 2004-07-06 | Specific conductance | 90 | uS/cm | TDECWPC -1CONDUCTIVITY
| DUCK269.4CE | 2004-07-06 | Temperature, water | 20.44 | deg C | APHA -2550
| DUCK269.4CE | 2004-07-06 | pH | 7.2 | None | TDECWPC -1PH
| DUCK269.4CE | 2004-07-06 | Dissolved oxygen (DO) | 8.33 | mg/l | TDECWPC -1DO
| DUCK269.4CE | 2004-07-06 | Dissolved Solids | 78 | mg/l | APHA -2540-C
| DUCK269.4CE | 2004-07-06 | Nitrogen, Kjeldahl | 0.19 | mg/l | USEPA -351.1
| DUCK269.4CE | 2004-07-06 | Coliform/Streptococcus ratio, fecal | 2400 | None | APHA -9223-B
| DUCK269.4CE | 2004-07-06 | Total Organic Carbon (TOC) | 7.9 | mg/l | APHA -5310-B
| DUCK269.4CE | 2004-07-06 | Sulfur, sulfate (SO4) as SO4 | 2 | mg/l | USEPA -375.4
| DUCK269.4CE | 2004-07-06 | Nitrogen, Nitrite (NO2) + Nitrate (NO3) as N | 0.68 | mg/l | APHA -4500-NO3(F)
| DUCK269.4CE | 2004-07-06 | Specific conductance | 90 | uS/cm | TDECWPC -1CONDUCTIVITY
| DUCK269.4CE | 2004-07-06 | Fecal Coliform | 260 | CFU | APHA -9222-D
| DUCK269.4CE | 2004-07-06 | Escherichia | 140 | CFU | APHA -9223-B
| DUCK269.4CE | 2004-07-06 | Nitrogen, ammonia (NH3) as NH3 | 0.02 | mg/l | USEPA -350.1
| DUCK269.4CE | 2004-07-06 | Temperature, water | 20.44 | deg C | APHA -2550
| DUCK269.4CE | 2004-07-06 | pH | 7.2 | None | TDECWPC -1PH
| DUCK269.4CE | 2004-07-06 | Dissolved oxygen (DO) | 8.33 | mg/l | TDECWPC -1DO
| DUCK269.4CE | 2004-07-06 | Dissolved Solids | 77 | mg/l | APHA -2540-C
| DUCK269.4CE | 2004-07-06 | Turbidity | 5.2 | mg/l | APHA -2130
| DUCK269.4CE | 2004-07-06 | Phosphorus, organic as P | 0.185 | mg/l | APHA -4500-P-F
| DUCK269.4CE | 2004-06-17 | Phosphorus, organic as P | 0.16 | mg/l | APHA -4500-P-F
| DUCK269.4CE | 2004-06-17 | Nitrogen, Kjeldahl | 0.1 | mg/l | USEPA -351.1
| DUCK269.4CE | 2004-06-17 | Coliform/Streptococcus ratio, fecal | 2400 | None | APHA -9223-B
| DUCK269.4CE | 2004-06-17 | Total Organic Carbon (TOC) | 3.8 | mg/l | APHA -5310-B
| DUCK269.4CE | 2004-06-17 | Sulfur, sulfate (SO4) as SO4 | 2 | mg/l | USEPA -375.4
| DUCK269.4CE | 2004-06-17 | Nitrogen, Nitrite (NO2) + Nitrate (NO3) as N | 1.25 | mg/l | APHA -4500-NO3(F)
| DUCK269.4CE | 2004-06-17 | Flow | 61.48 | cfs | TDECWPC -1FLOW
| DUCK269.4CE | 2004-06-17 | Specific conductance | 119 | uS/cm | TDECWPC -1CONDUCTIVITY
| DUCK269.4CE | 2004-06-17 | Fecal Coliform | 77 | CFU | APHA -9222-D
| DUCK269.4CE | 2004-06-17 | Escherichia | 62 | CFU | APHA -9223-B
| DUCK269.4CE | 2004-06-17 | Nitrogen, ammonia (NH3) as NH3 | 0.02 | mg/l | USEPA -350.1
| DUCK269.4CE | 2004-06-17 | Temperature, water | 22.67 | deg C | APHA -2550
| DUCK269.4CE | 2004-06-17 | pH | 7.375 | None | TDECWPC -1PH
| DUCK269.4CE | 2004-06-17 | Dissolved oxygen (DO) | 8.495 | mg/l | TDECWPC -1DO
| DUCK269.4CE | 2004-06-17 | Dissolved Solids | 77 | mg/l | APHA -2540-C
| DUCK269.4CE | 2004-06-17 | Turbidity | 3.39 | mg/l | APHA -2130
| DUCK269.4CE | 2004-06-17 | Phosphorus, organic as P | 0.147 | mg/l | APHA -4500-P-F
| DUCK269.4CE | 2004-06-17 | Nitrogen, Kjeldahl | 0.1 | mg/l | USEPA -351.1
| DUCK269.4CE | 2004-06-17 | Coliform/Streptococcus ratio, fecal | 2400 | None | APHA -9223-B
| DUCK269.4CE | 2004-06-17 | Total Organic Carbon (TOC) | 3.7 | mg/l | APHA -5310-B
| DUCK269.4CE | 2004-06-17 | Sulfur, sulfate (SO4) as SO4 | 2 | mg/l | USEPA -375.4
| DUCK269.4CE | 2004-06-17 | Nitrogen, Nitrite (NO2) + Nitrate (NO3) as N | 1.27 | mg/l | APHA -4500-NO3(F)
| DUCK269.4CE | 2004-06-17 | Specific conductance | 119 | uS/cm | TDECWPC -1CONDUCTIVITY
| DUCK269.4CE | 2004-06-17 | Fecal Coliform | 97 | CFU | APHA -9222-D
| DUCK269.4CE | 2004-06-17 | Escherichia | 50 | CFU | APHA -9223-B
| DUCK269.4CE | 2004-06-17 | Nitrogen, ammonia (NH3) as NH3 | 0.02 | mg/l | USEPA -350.1
| DUCK269.4CE | 2004-06-17 | Temperature, water | 22.67 | deg C | APHA -2550
| DUCK269.4CE | 2004-06-17 | pH | 7.375 | None | TDECWPC -1PH
| DUCK269.4CE | 2004-06-17 | Dissolved oxygen (DO) | 8.495 | mg/l | TDECWPC -1DO
| DUCK269.4CE | 2004-06-17 | Dissolved Solids | 77 | mg/l | APHA -2540-C
| DUCK269.4CE | 2004-06-17 | Turbidity | 3.41 | mg/l | APHA -2130
| DUCK269.4CE | 2004-05-04 | Dissolved oxygen (DO) | 10 | mg/l | TDECWPC -1DO
| DUCK269.4CE | 2004-05-04 | Specific conductance | 98 | uS/cm | TDECWPC -1CONDUCTIVITY
| DUCK269.4CE | 2004-05-04 | Temperature, water | 11.85 | deg C | APHA -2550
| DUCK269.4CE | 2004-05-04 | Turbidity | 5.5 | NTU | APHA -2130
| DUCK269.4CE | 2004-05-04 | Sulfur, sulfate (SO4) as SO4 | 3 | ug/l | USEPA -375.4
| DUCK269.4CE | 2004-05-04 | Nitrogen, Kjeldahl | 0.1 | mg/l | USEPA -351.1
| DUCK269.4CE | 2004-05-04 | Nitrogen, ammonia (NH3) as NH3 | 0.02 | mg/l | USEPA -350.1
| DUCK269.4CE | 2004-05-04 | Coliform/Streptococcus ratio, fecal | 2400 | None | APHA -9223-B
| DUCK269.4CE | 2004-05-04 | Escherichia | 2400 | CFU | APHA -9223-B
| DUCK269.4CE | 2004-05-04 | Fecal Coliform | 3500 | CFU | APHA -9222-D
| DUCK269.4CE | 2004-05-04 | Total Organic Carbon (TOC) | 3.57 | mg/l | APHA -5310-B
| DUCK269.4CE | 2004-05-04 | Phosphorus, organic as P | 0.064 | mg/l | APHA -4500-P-F
| DUCK269.4CE | 2004-05-04 | Nitrogen, Nitrite (NO2) + Nitrate (NO3) as N | 0.86 | mg/l | APHA -4500-NO3(F)
| DUCK269.4CE | 2004-05-04 | Total Suspended Solids (TSS) | 10 | mg/l | APHA -2540-D
| DUCK269.4CE | 2004-05-04 | Dissolved Solids | 71 | mg/l | APHA -2540-C
| DUCK269.4CE | 2004-05-04 | pH | 7.06 | None | TDECWPC -1PH
| DUCK269.4CE | 2004-05-04 | Specific conductance | 98 | uS/cm | TDECWPC -1CONDUCTIVITY
| DUCK269.4CE | 2004-05-04 | Temperature, water | 11.85 | deg C | APHA -2550
| DUCK269.4CE | 2004-05-04 | Turbidity | 5.56 | NTU | APHA -2130
| DUCK269.4CE | 2004-05-04 | Sulfur, sulfate (SO4) as SO4 | 3.05 | ug/l | USEPA -375.4
| DUCK269.4CE | 2004-05-04 | Nitrogen, Kjeldahl | 0 | mg/l | USEPA -351.1
| DUCK269.4CE | 2004-05-04 | Nitrogen, ammonia (NH3) as NH3 | 0.02 | mg/l | USEPA -350.1
| DUCK269.4CE | 2004-05-04 | Coliform/Streptococcus ratio, fecal | 2400 | None | APHA -9223-B
| DUCK269.4CE | 2004-05-04 | Escherichia | 2400 | CFU | APHA -9223-B
| DUCK269.4CE | 2004-05-04 | Fecal Coliform | 3800 | CFU | APHA -9222-D
| DUCK269.4CE | 2004-05-04 | Total Organic Carbon (TOC) | 3.32 | mg/l | APHA -5310-B
| DUCK269.4CE | 2004-05-04 | Phosphorus, organic as P | 0.059 | mg/l | APHA -4500-P-F
| DUCK269.4CE | 2004-05-04 | Nitrogen, Nitrite (NO2) + Nitrate (NO3) as N | 0.97 | mg/l | APHA -4500-NO3(F)
| DUCK269.4CE | 2004-05-04 | Total Suspended Solids (TSS) | 10 | mg/l | APHA -2540-D
| DUCK269.4CE | 2004-05-04 | Dissolved Solids | 68 | mg/l | APHA -2540-C
| DUCK269.4CE | 2004-05-04 | pH | 7.04 | None | TDECWPC -1PH
| DUCK269.4CE | 2004-05-04 | Dissolved oxygen (DO) | 10 | mg/l | TDECWPC -1DO
| DUCK269.4CE | 2004-04-13 | Coliform/Streptococcus ratio, fecal | 24000 | None | APHA -9223-B
| DUCK269.4CE | 2004-04-13 | Escherichia | 24000 | CFU | APHA -9223-B
| DUCK269.4CE | 2004-04-13 | Fecal Coliform | 24000 | CFU | APHA -9222-D
| DUCK269.4CE | 2004-04-13 | Total Organic Carbon (TOC) | 9.67 | mg/l | APHA -5310-B
| DUCK269.4CE | 2004-04-13 | Phosphorus, organic as P | 0.222 | mg/l | APHA -4500-P-F
| DUCK269.4CE | 2004-04-13 | Nitrogen, Nitrite (NO2) + Nitrate (NO3) as N | 0.41 | mg/l | APHA -4500-NO3(F)
| DUCK269.4CE | 2004-04-13 | Total Suspended Solids (TSS) | 21 | mg/l | APHA -2540-D
| DUCK269.4CE | 2004-04-13 | Dissolved Solids | 42 | mg/l | APHA -2540-C
| DUCK269.4CE | 2004-04-13 | pH | 8.24 | None | TDECWPC -1PH
| DUCK269.4CE | 2004-04-13 | Dissolved oxygen (DO) | 10.89 | mg/l | TDECWPC -1DO
| DUCK269.4CE | 2004-04-13 | Specific conductance | 55 | uS/cm | TDECWPC -1CONDUCTIVITY
| DUCK269.4CE | 2004-04-13 | Temperature, water | 9.66 | deg C | APHA -2550
| DUCK269.4CE | 2004-04-13 | Turbidity | 29.9 | NTU | APHA -2130
| DUCK269.4CE | 2004-04-13 | Sulfur, sulfate (SO4) as SO4 | 2 | ug/l | USEPA -375.4
| DUCK269.4CE | 2004-04-13 | Nitrogen, Kjeldahl | 0.68 | mg/l | USEPA -351.1
| DUCK269.4CE | 2004-04-13 | Nitrogen, ammonia (NH3) as NH3 | 0.1 | mg/l | USEPA -350.1
| DUCK269.4CE | 2004-04-13 | Coliform/Streptococcus ratio, fecal | 24000 | None | APHA -9223-B
| DUCK269.4CE | 2004-04-13 | Escherichia | 24000 | CFU | APHA -9223-B
| DUCK269.4CE | 2004-04-13 | Fecal Coliform | 20000 | CFU | APHA -9222-D
| DUCK269.4CE | 2004-04-13 | Total Organic Carbon (TOC) | 684 | mg/l | APHA -5310-B
| DUCK269.4CE | 2004-04-13 | Phosphorus, organic as P | 0.201 | mg/l | APHA -4500-P-F
| DUCK269.4CE | 2004-04-13 | Nitrogen, Nitrite (NO2) + Nitrate (NO3) as N | 0.41 | mg/l | APHA -4500-NO3(F)
| DUCK269.4CE | 2004-04-13 | Total Suspended Solids (TSS) | 23 | mg/l | APHA -2540-D
| DUCK269.4CE | 2004-04-13 | Dissolved Solids | 44 | mg/l | APHA -2540-C
| DUCK269.4CE | 2004-04-13 | pH | 8.24 | None | TDECWPC -1PH
| DUCK269.4CE | 2004-04-13 | Dissolved oxygen (DO) | 10.89 | mg/l | TDECWPC -1DO
| DUCK269.4CE | 2004-04-13 | Specific conductance | 55 | uS/cm | TDECWPC -1CONDUCTIVITY
| DUCK269.4CE | 2004-04-13 | Temperature, water | 9.66 | deg C | APHA -2550
| DUCK269.4CE | 2004-04-13 | Turbidity | 32.8 | NTU | APHA -2130
| DUCK269.4CE | 2004-04-13 | Sulfur, sulfate (SO4) as SO4 | 2 | ug/l | USEPA -375.4
| DUCK269.4CE | 2004-04-13 | Nitrogen, Kjeldahl | 0.65 | mg/l | USEPA -351.1
| DUCK269.4CE | 2004-04-13 | Nitrogen, ammonia (NH3) as NH3 | 0.12 | mg/l | USEPA -350.1
| DUCK269.4CE | 2004-03-02 | Nitrogen, Kjeldahl | 0.54 | mg/l | USEPA -351.1
| DUCK269.4CE | 2004-03-02 | Coliform/Streptococcus ratio, fecal | 2400 | None | APHA -9223-B
| DUCK269.4CE | 2004-03-02 | Total Organic Carbon (TOC) | 6.24 | mg/l | APHA -5310-B
| DUCK269.4CE | 2004-03-02 | Temperature, water | 11.38 | deg C | TDECWPC -1TEMPERATURE
| DUCK269.4CE | 2004-03-02 | Total Suspended Solids (TSS) | 13 | mg/l | APHA -2540-D
| DUCK269.4CE | 2004-03-02 | Sulfur, sulfate (SO4) as SO4 | 2 | mg/l | USEPA -375.4
| DUCK269.4CE | 2004-03-02 | pH | 7.38 | None | TDECWPC -1PH
| DUCK269.4CE | 2004-03-02 | Nitrogen, Nitrite (NO2) + Nitrate (NO3) as N | 0.78 | mg/l | APHA -4500-NO3(F)
| DUCK269.4CE | 2004-03-02 | Specific conductance | 91 | uS/cm | TDECWPC -1CONDUCTIVITY
| DUCK269.4CE | 2004-03-02 | Fecal Coliform | 9300 | CFU | APHA -9222-D
| DUCK269.4CE | 2004-03-02 | Escherichia | 2400 | CFU | APHA -9223-B
| DUCK269.4CE | 2004-03-02 | Dissolved oxygen (DO) | 10.59 | mg/l | TDECWPC -1DO
| DUCK269.4CE | 2004-03-02 | Dissolved Solids | 60 | mg/l | APHA -2540-C
| DUCK269.4CE | 2004-03-02 | Nitrogen, ammonia (NH3) as NH3 | 0.05 | mg/l | USEPA -350.1
| DUCK269.4CE | 2004-03-02 | Turbidity | 40 | NTU | APHA -2130
| DUCK269.4CE | 2004-03-02 | Phosphorus, organic as P | 0.117 | mg/l | APHA -4500-P-F
| DUCK269.4CE | 2004-03-02 | Coliform/Streptococcus ratio, fecal | 2400 | None | APHA -9223-B
| DUCK269.4CE | 2004-03-02 | Total Organic Carbon (TOC) | 6.29 | mg/l | APHA -5310-B
| DUCK269.4CE | 2004-03-02 | Temperature, water | 11.38 | deg C | TDECWPC -1TEMPERATURE
| DUCK269.4CE | 2004-03-02 | Total Suspended Solids (TSS) | 32 | mg/l | APHA -2540-D
| DUCK269.4CE | 2004-03-02 | Sulfur, sulfate (SO4) as SO4 | 2 | mg/l | USEPA -375.4
| DUCK269.4CE | 2004-03-02 | pH | 7.83 | None | TDECWPC -1PH
| DUCK269.4CE | 2004-03-02 | Nitrogen, Nitrite (NO2) + Nitrate (NO3) as N | 0.77 | mg/l | APHA -4500-NO3(F)
| DUCK269.4CE | 2004-03-02 | Specific conductance | 91 | uS/cm | TDECWPC -1CONDUCTIVITY
| DUCK269.4CE | 2004-03-02 | Fecal Coliform | 8500 | CFU | APHA -9222-D
| DUCK269.4CE | 2004-03-02 | Escherichia | 2400 | CFU | APHA -9223-B
| DUCK269.4CE | 2004-03-02 | Dissolved oxygen (DO) | 10.59 | mg/l | TDECWPC -1DO
| DUCK269.4CE | 2004-03-02 | Dissolved Solids | 64 | mg/l | APHA -2540-C
| DUCK269.4CE | 2004-03-02 | Nitrogen, ammonia (NH3) as NH3 | 0.05 | mg/l | USEPA -350.1
| DUCK269.4CE | 2004-03-02 | Turbidity | 38.5 | NTU | APHA -2130
| DUCK269.4CE | 2004-03-02 | Phosphorus, organic as P | 0.157 | mg/l | APHA -4500-P-F
| DUCK269.4CE | 2004-03-02 | Nitrogen, Kjeldahl | 0.68 | mg/l | USEPA -351.1
| DUCK269.4CE | 2004-02-10 | Dissolved Solids | 59 | mg/l | APHA -2540-C
| DUCK269.4CE | 2004-02-10 | Nitrogen, ammonia (NH3) as NH3 | 0.02 | mg/l | USEPA -350.1
| DUCK269.4CE | 2004-02-10 | Turbidity | 5.79 | NTU | APHA -2130
| DUCK269.4CE | 2004-02-10 | Phosphorus, organic as P | 0.001 | mg/l | APHA -4500-P-F
| DUCK269.4CE | 2004-02-10 | Nitrogen, Kjeldahl | 0.1 | mg/l | USEPA -351.1
| DUCK269.4CE | 2004-02-10 | Coliform/Streptococcus ratio, fecal | 410 | None | APHA -9223-B
| DUCK269.4CE | 2004-02-10 | Total Organic Carbon (TOC) | 3 | mg/l | APHA -5310-B
| DUCK269.4CE | 2004-02-10 | Temperature, water | 6.89 | deg C | TDECWPC -1TEMPERATURE
| DUCK269.4CE | 2004-02-10 | Total Suspended Solids (TSS) | 10 | mg/l | APHA -2540-D
| DUCK269.4CE | 2004-02-10 | Sulfur, sulfate (SO4) as SO4 | 4.69 | mg/l | USEPA -375.4
| DUCK269.4CE | 2004-02-10 | pH | 6.86 | None | TDECWPC -1PH
| DUCK269.4CE | 2004-02-10 | Nitrogen, Nitrite (NO2) + Nitrate (NO3) as N | 1.31 | mg/l | APHA -4500-NO3(F)
| DUCK269.4CE | 2004-02-10 | Flow | 151.14 | cfs | TDECWPC -1FLOW
| DUCK269.4CE | 2004-02-10 | Specific conductance | 86 | uS/cm | TDECWPC -1CONDUCTIVITY
| DUCK269.4CE | 2004-02-10 | Fecal Coliform | 160 | CFU | APHA -9222-D
| DUCK269.4CE | 2004-02-10 | Escherichia | 16 | CFU | APHA -9223-B
| DUCK269.4CE | 2004-01-06 | Total Organic Carbon (TOC) | 9.05 | mg/l | APHA -5310-B
| DUCK269.4CE | 2004-01-06 | Temperature, water | 7.09 | deg C | TDECWPC -1TEMPERATURE
| DUCK269.4CE | 2004-01-06 | Sulfur, sulfate (SO4) as SO4 | 7.55 | mg/l | USEPA -375.4
| DUCK269.4CE | 2004-01-06 | Settleable Solids | 11 | mg/l | APHA -2540-F
| DUCK269.4CE | 2004-01-06 | pH | 8.63 | None | TDECWPC -1PH
| DUCK269.4CE | 2004-01-06 | Nitrogen, Nitrite (NO2) + Nitrate (NO3) as N | 0.67 | mg/l | APHA -4500-NO3(F)
| DUCK269.4CE | 2004-01-06 | Specific conductance | 87 | uS/cm | TDECWPC -1CONDUCTIVITY
| DUCK269.4CE | 2004-01-06 | Fecal Coliform | 11000 | CFU | APHA -9222-D
| DUCK269.4CE | 2004-01-06 | Escherichia | 2400 | CFU | APHA -9223-B
| DUCK269.4CE | 2004-01-06 | Dissolved oxygen (DO) | 11.58 | mg/l | TDECWPC -1DO
| DUCK269.4CE | 2004-01-06 | Dissolved Solids | 74 | mg/l | APHA -2540-C
| DUCK269.4CE | 2004-01-06 | Nitrogen, ammonia (NH3) as NH3 | 0.02 | mg/l | USEPA -350.1
| DUCK269.4CE | 2004-01-06 | Turbidity | 16.3 | NTU | APHA -2130
| DUCK269.4CE | 2004-01-06 | Phosphorus, organic as P | 0.004 | mg/l | APHA -4500-P-F
| DUCK269.4CE | 2004-01-06 | Nitrogen, Kjeldahl | 0.1 | mg/l | USEPA -351.1
| DUCK269.4CE | 2004-01-06 | Coliform/Streptococcus ratio, fecal | 2400 | None | APHA -9223-B
| DUCK269.4CE | 2004-01-06 | Nitrogen, ammonia (NH3) as NH3 | 0.02 | mg/l | USEPA -350.1
| DUCK269.4CE | 2004-01-06 | Turbidity | 16.1 | NTU | APHA -2130
| DUCK269.4CE | 2004-01-06 | Phosphorus, organic as P | 0.004 | mg/l | APHA -4500-P-F
| DUCK269.4CE | 2004-01-06 | Nitrogen, Kjeldahl | 0.58 | mg/l | USEPA -351.1
| DUCK269.4CE | 2004-01-06 | Coliform/Streptococcus ratio, fecal | 2400 | None | APHA -9223-B
| DUCK269.4CE | 2004-01-06 | Total Organic Carbon (TOC) | 9.38 | mg/l | APHA -5310-B
| DUCK269.4CE | 2004-01-06 | Temperature, water | 7.09 | deg C | TDECWPC -1TEMPERATURE
| DUCK269.4CE | 2004-01-06 | Total Suspended Solids (TSS) | 10 | mg/l | APHA -2540-D
| DUCK269.4CE | 2004-01-06 | Sulfur, sulfate (SO4) as SO4 | 7.41 | mg/l | USEPA -375.4
| DUCK269.4CE | 2004-01-06 | pH | 8.63 | None | TDECWPC -1PH
| DUCK269.4CE | 2004-01-06 | Nitrogen, Nitrite (NO2) + Nitrate (NO3) as N | 0.69 | mg/l | APHA -4500-NO3(F)
| DUCK269.4CE | 2004-01-06 | Specific conductance | 87 | uS/cm | TDECWPC -1CONDUCTIVITY
| DUCK269.4CE | 2004-01-06 | Fecal Coliform | 8500 | CFU | APHA -9222-D
| DUCK269.4CE | 2004-01-06 | Escherichia | 2400 | CFU | APHA -9223-B
| DUCK269.4CE | 2004-01-06 | Dissolved oxygen (DO) | 11.58 | mg/l | TDECWPC -1DO
| DUCK269.4CE | 2004-01-06 | Dissolved Solids | 77 | mg/l | APHA -2540-C
| DUCK269.4CE | 2003-12-11 | Turbidity | 17.9 | NTU | APHA -2130
| DUCK269.4CE | 2003-12-11 | Phosphorus, organic as P | 0.15 | mg/l | APHA -4500-P-F
| DUCK269.4CE | 2003-12-11 | Nitrogen, Kjeldahl | 0.53 | mg/l | USEPA -351.1
| DUCK269.4CE | 2003-12-11 | Total Organic Carbon (TOC) | 7.75 | mg/l | APHA -5310-B
| DUCK269.4CE | 2003-12-11 | Temperature, water | 7.85 | deg C | TDECWPC -1TEMPERATURE
| DUCK269.4CE | 2003-12-11 | Total Suspended Solids (TSS) | 10 | mg/l | APHA -2540-D
| DUCK269.4CE | 2003-12-11 | Sulfur, sulfate (SO4) as SO4 | 6.16 | mg/l | USEPA -375.4
| DUCK269.4CE | 2003-12-11 | pH | 7.83 | None | TDECWPC -1PH
| DUCK269.4CE | 2003-12-11 | Nitrogen, Nitrite (NO2) + Nitrate (NO3) as N | 0.79 | mg/l | APHA -4500-NO3(F)
| DUCK269.4CE | 2003-12-11 | Nitrogen, Nitrite (NO2) as NO2 | 0.02 | mg/l | APHA -4500-NO3(F)
| DUCK269.4CE | 2003-12-11 | Specific conductance | 79 | uS/cm | TDECWPC -1CONDUCTIVITY
| DUCK269.4CE | 2003-12-11 | Dissolved oxygen (DO) | 11.87 | mg/l | TDECWPC -1DO
| DUCK269.4CE | 2003-12-11 | Dissolved Solids | 53 | mg/l | APHA -2540-C
| DUCK269.4CE | 2003-12-11 | Turbidity | 17.8 | NTU | APHA -2130
| DUCK269.4CE | 2003-12-11 | Phosphorus, organic as P | 0.15 | mg/l | APHA -4500-P-F
| DUCK269.4CE | 2003-12-11 | Nitrogen, Kjeldahl | 0.49 | mg/l | USEPA -351.1
| DUCK269.4CE | 2003-12-11 | Coliform/Streptococcus ratio, fecal | 2400 | None | APHA -9223-B
| DUCK269.4CE | 2003-12-11 | Total Organic Carbon (TOC) | 7.89 | mg/l | APHA -5310-B
| DUCK269.4CE | 2003-12-11 | Temperature, water | 7.85 | deg C | TDECWPC -1TEMPERATURE
| DUCK269.4CE | 2003-12-11 | Total Suspended Solids (TSS) | 11 | mg/l | APHA -2540-D
| DUCK269.4CE | 2003-12-11 | Sulfur, sulfate (SO4) as SO4 | 6.33 | mg/l | USEPA -375.4
| DUCK269.4CE | 2003-12-11 | pH | 7.83 | None | TDECWPC -1PH
| DUCK269.4CE | 2003-12-11 | Nitrogen, Nitrite (NO2) + Nitrate (NO3) as N | 0.78 | mg/l | APHA -4500-NO3(F)
| DUCK269.4CE | 2003-12-11 | Specific conductance | 79 | uS/cm | TDECWPC -1CONDUCTIVITY
| DUCK269.4CE | 2003-12-11 | Fecal Coliform | 6300 | CFU | APHA -9222-D
| DUCK269.4CE | 2003-12-11 | Escherichia | 2400 | CFU | APHA -9223-B
| DUCK269.4CE | 2003-12-11 | Dissolved oxygen (DO) | 11.87 | mg/l | TDECWPC -1DO
| DUCK269.4CE | 2003-12-11 | Dissolved Solids | 52 | mg/l | APHA -2540-C
| DUCK269.4CE | 2003-12-11 | Nitrogen, ammonia (NH3) as NH3 | 0.02 | mg/l | USEPA -350.1
| DUCK269.4CE | 2003-11-05 | Escherichia | 30 | CFU | APHA -9223-B
| DUCK269.4CE | 2003-11-05 | Dissolved oxygen (DO) | 10.13 | mg/l | TDECWPC -1DO
| DUCK269.4CE | 2003-11-05 | Dissolved Solids | 3.88 | mg/l | APHA -2540-C
| DUCK269.4CE | 2003-11-05 | Nitrogen, ammonia (NH3) as NH3 | 0.02 | mg/l | USEPA -350.1
| DUCK269.4CE | 2003-11-05 | Coliform/Streptococcus ratio, fecal | 2400 | None | APHA -9223-B
| DUCK269.4CE | 2003-11-05 | Total Organic Carbon (TOC) | 1.6 | mg/l | APHA -5310-B
| DUCK269.4CE | 2003-11-05 | Temperature, water | 16.425 | deg C | APHA -2550
| DUCK269.4CE | 2003-11-05 | Total Suspended Solids (TSS) | 10 | mg/l | APHA -2540-D
| DUCK269.4CE | 2003-11-05 | pH | 8.16 | None | TDECWPC -1PH
| DUCK269.4CE | 2003-11-05 | Nitrogen, Nitrite (NO2) + Nitrate (NO3) as N | 0.59 | mg/l | APHA -4500-NO3(F)
| DUCK269.4CE | 2003-11-05 | Specific conductance | 173 | uS/cm | TDECWPC -1CONDUCTIVITY
| DUCK269.4CE | 2003-11-05 | Fecal Coliform | 23 | CFU | APHA -9222-D
| DUCK269.4CE | 2003-11-05 | Turbidity | 0.65 | NTU | APHA -2130
| DUCK269.4CE | 2003-11-05 | Phosphorus, organic as P | 0.025 | mg/l | APHA -4500-P-F
| DUCK269.4CE | 2003-11-05 | Nitrogen, Kjeldahl | 0.1 | mg/l | USEPA -351.1
| DUCK269.4CE | 2003-11-05 | Dissolved Solids | 82 | mg/l | APHA -2540-C
| DUCK269.4CE | 2003-11-05 | Nitrogen, ammonia (NH3) as NH3 | 0.02 | mg/l | USEPA -350.1
| DUCK269.4CE | 2003-11-05 | Turbidity | 0.63 | NTU | APHA -2130
| DUCK269.4CE | 2003-11-05 | Phosphorus, organic as P | 0.067 | mg/l | APHA -4500-P-F
| DUCK269.4CE | 2003-11-05 | Nitrogen, Kjeldahl | 0.33 | mg/l | USEPA -351.1
| DUCK269.4CE | 2003-11-05 | Coliform/Streptococcus ratio, fecal | 2400 | None | APHA -9223-B
| DUCK269.4CE | 2003-11-05 | Total Organic Carbon (TOC) | 1.78 | mg/l | APHA -5310-B
| DUCK269.4CE | 2003-11-05 | Temperature, water | 16.425 | deg C | APHA -2550
| DUCK269.4CE | 2003-11-05 | Total Suspended Solids (TSS) | 10 | mg/l | APHA -2540-D
| DUCK269.4CE | 2003-11-05 | Sulfur, sulfate (SO4) as SO4 | 4.03 | mg/l | USEPA -375.4
| DUCK269.4CE | 2003-11-05 | pH | 8.16 | None | TDECWPC -1PH
| DUCK269.4CE | 2003-11-05 | Nitrogen, Nitrite (NO2) + Nitrate (NO3) as N | 0.59 | mg/l | APHA -4500-NO3(F)
| DUCK269.4CE | 2003-11-05 | Flow | 27.93 | cfs | TDECWPC -1FLOW
| DUCK269.4CE | 2003-11-05 | Specific conductance | 173 | uS/cm | TDECWPC -1CONDUCTIVITY
| DUCK269.4CE | 2003-11-05 | Fecal Coliform | 10 | CFU | APHA -9222-D
| DUCK269.4CE | 2003-11-05 | Escherichia | 30 | CFU | APHA -9223-B
| DUCK269.4CE | 2003-11-05 | Dissolved oxygen (DO) | 10.13 | mg/l | TDECWPC -1DO
| DUCK269.4CE | 2003-10-15 | Nitrogen, Kjeldahl | 0.1 | mg/l | USEPA -351.1
| DUCK269.4CE | 2003-10-15 | Coliform/Streptococcus ratio, fecal | 2400 | None | APHA -9223-B
| DUCK269.4CE | 2003-10-15 | Total Organic Carbon (TOC) | 109 | mg/l | APHA -5310-B
| DUCK269.4CE | 2003-10-15 | Temperature, water | 16.48 | deg C | TDECWPC -1TEMPERATURE
| DUCK269.4CE | 2003-10-15 | Total Suspended Solids (TSS) | 10 | mg/l | APHA -2540-D
| DUCK269.4CE | 2003-10-15 | Sulfur, sulfate (SO4) as SO4 | 2 | mg/l | USEPA -375.4
| DUCK269.4CE | 2003-10-15 | pH | 8.08 | None | TDECWPC -1PH
| DUCK269.4CE | 2003-10-15 | Nitrogen, Nitrite (NO2) + Nitrate (NO3) as N | 0.8 | mg/l | APHA -4500-NO3(F)
| DUCK269.4CE | 2003-10-15 | Specific conductance | 169 | uS/cm | TDECWPC -1CONDUCTIVITY
| DUCK269.4CE | 2003-10-15 | Fecal Coliform | 66 | CFU | APHA -9222-D
| DUCK269.4CE | 2003-10-15 | Escherichia | 58 | CFU | APHA -9223-B
| DUCK269.4CE | 2003-10-15 | Dissolved oxygen (DO) | 9.8 | mg/l | TDECWPC -1DO
| DUCK269.4CE | 2003-10-15 | Dissolved Solids | 98 | mg/l | APHA -2540-C
| DUCK269.4CE | 2003-10-15 | Nitrogen, ammonia (NH3) as NH3 | 0.04 | mg/l | USEPA -350.1
| DUCK269.4CE | 2003-10-15 | Turbidity | 3.7 | NTU | APHA -2130
| DUCK269.4CE | 2003-10-15 | Phosphorus, organic as P | 0.004 | mg/l | APHA -4500-P-F
| DUCK269.4CE | 2003-10-15 | Turbidity | 1.9 | NTU | APHA -2130
| DUCK269.4CE | 2003-10-15 | Phosphorus, organic as P | 0.004 | mg/l | APHA -4500-P-F
| DUCK269.4CE | 2003-10-15 | Nitrogen, Kjeldahl | 0.13 | mg/l | USEPA -351.1
| DUCK269.4CE | 2003-10-15 | Coliform/Streptococcus ratio, fecal | 2400 | None | APHA -9223-B
| DUCK269.4CE | 2003-10-15 | Total Organic Carbon (TOC) | 1.35 | mg/l | APHA -5310-B
| DUCK269.4CE | 2003-10-15 | Temperature, water | 16.48 | deg C | TDECWPC -1TEMPERATURE
| DUCK269.4CE | 2003-10-15 | Total Suspended Solids (TSS) | 10 | mg/l | APHA -2540-D
| DUCK269.4CE | 2003-10-15 | Sulfur, sulfate (SO4) as SO4 | 2 | mg/l | USEPA -375.4
| DUCK269.4CE | 2003-10-15 | pH | 8.09 | None | TDECWPC -1PH
| DUCK269.4CE | 2003-10-15 | Nitrogen, Nitrite (NO2) + Nitrate (NO3) as N | 0.82 | mg/l | APHA -4500-NO3(F)
| DUCK269.4CE | 2003-10-15 | Flow | 17.46 | cfs | TDECWPC -1FLOW
| DUCK269.4CE | 2003-10-15 | Specific conductance | 169 | uS/cm | TDECWPC -1CONDUCTIVITY
| DUCK269.4CE | 2003-10-15 | Fecal Coliform | 56 | CFU | APHA -9222-D
| DUCK269.4CE | 2003-10-15 | Escherichia | 74 | CFU | APHA -9223-B
| DUCK269.4CE | 2003-10-15 | Dissolved oxygen (DO) | 9.8 | mg/l | TDECWPC -1DO
| DUCK269.4CE | 2003-10-15 | Dissolved Solids | 103 | mg/l | APHA -2540-C
| DUCK269.4CE | 2003-10-15 | Nitrogen, ammonia (NH3) as NH3 | 0.04 | mg/l | USEPA -350.1
| DUCK269.4CE | 2003-09-10 | Nitrogen, Nitrite (NO2) + Nitrate (NO3) as N | 0.74 | mg/l | APHA -4500-NO3(F)
| DUCK269.4CE | 2003-09-10 | Fecal Coliform | 20 | CFU | APHA -9222-D
| DUCK269.4CE | 2003-09-10 | Escherichia | 3 | CFU | APHA -9223-B
| DUCK269.4CE | 2003-09-10 | Dissolved Solids | 86 | mg/l | APHA -2540-C
| DUCK269.4CE | 2003-09-10 | Nitrogen, ammonia (NH3) as NH3 | 0.02 | mg/l | USEPA -350.1
| DUCK269.4CE | 2003-09-10 | Phosphorus, organic as P | 0.041 | mg/l | APHA -4500-P-F
| DUCK269.4CE | 2003-09-10 | Nitrogen, Kjeldahl | 0.24 | mg/l | USEPA -351.1
| DUCK269.4CE | 2003-09-10 | Hardness, Ca + Mg | 67.1 | mg/l | APHA -2340
| DUCK269.4CE | 2003-09-10 | Coliform/Streptococcus ratio, fecal | 1700 | None | APHA -9223-B
| DUCK269.4CE | 2003-09-10 | Total Organic Carbon (TOC) | 4.77 | mg/l | APHA -5310-B
| DUCK269.4CE | 2003-09-10 | Total Suspended Solids (TSS) | 10 | mg/l | APHA -2540-D
| DUCK269.4CE | 2003-09-10 | Sulfur, sulfate (SO4) as SO4 | 5.19 | mg/l | USEPA -375.4
| DUCK269.4CE | 2003-09-10 | Turbidity | 1.54 | NTU | APHA -2130
| DUCK269.4CE | 2003-09-10 | Dissolved oxygen (DO) | 7.21 | mg/l | TDECWPC -1DO
| DUCK269.4CE | 2003-09-10 | Dissolved Solids | 73 | mg/l | APHA -2540-C
| DUCK269.4CE | 2003-09-10 | Nitrogen, ammonia (NH3) as NH3 | 0.07 | mg/l | USEPA -350.1
| DUCK269.4CE | 2003-09-10 | Total Organic Carbon (TOC) | 4.56 | mg/l | APHA -5310-B
| DUCK269.4CE | 2003-09-10 | Temperature, water | 20.84 | deg C | TDECWPC -1TEMPERATURE
| DUCK269.4CE | 2003-09-10 | Total Suspended Solids (TSS) | 10 | mg/l | APHA -2540-D
| DUCK269.4CE | 2003-09-10 | Sulfur, sulfate (SO4) as SO4 | 5.32 | mg/l | USEPA -375.4
| DUCK269.4CE | 2003-09-10 | pH | 7.56 | None | TDECWPC -1PH
| DUCK269.4CE | 2003-09-10 | Nitrogen, Nitrite (NO2) + Nitrate (NO3) as N | 0.75 | mg/l | APHA -4500-NO3(F)
| DUCK269.4CE | 2003-09-10 | Flow | 14.26 | cfs | TDECWPC -1FLOW
| DUCK269.4CE | 2003-09-10 | Specific conductance | 162 | uS/cm | TDECWPC -1CONDUCTIVITY
| DUCK269.4CE | 2003-09-10 | Fecal Coliform | 26 | CFU | APHA -9222-D
| DUCK269.4CE | 2003-09-10 | Escherichia | 6 | CFU | APHA -9223-B
| DUCK269.4CE | 2003-09-10 | Turbidity | 1.34 | NTU | APHA -2130
| DUCK269.4CE | 2003-09-10 | Phosphorus, organic as P | 0.088 | mg/l | APHA -4500-P-F
| DUCK269.4CE | 2003-09-10 | Nitrogen, Kjeldahl | 0.59 | mg/l | USEPA -351.1
| DUCK269.4CE | 2003-09-10 | Hardness, Ca + Mg | 65.9 | mg/l | APHA -2340
| DUCK269.4CE | 2003-09-10 | Coliform/Streptococcus ratio, fecal | 1000 | None | APHA -9223-B
Tennessee Department of Environment and Conservation | DODDY001.9BE | 35.4978 | -86.255
| DODDY001.9BE | 2004-08-03 | Phosphorus, organic as P | 0.114 | mg/l | APHA -4500-P-F
| DODDY001.9BE | 2004-08-03 | Nitrogen, Kjeldahl | 0.1 | mg/l | USEPA -351.1
| DODDY001.9BE | 2004-08-03 | Temperature, water | 26.32 | deg C | APHA -2550
| DODDY001.9BE | 2004-08-03 | Total Suspended Solids (TSS) | 10 | mg/l | APHA -2540-D
| DODDY001.9BE | 2004-08-03 | pH | 7.8 | None | TDECWPC -1PH
| DODDY001.9BE | 2004-08-03 | Nitrogen, Nitrite (NO2) + Nitrate (NO3) as N | 0.83 | mg/l | APHA -4500-NO3(F)
| DODDY001.9BE | 2004-08-03 | Manganese | 92 | ug/l | USEPA -200.7(W)
| DODDY001.9BE | 2004-08-03 | Iron | 392 | ug/l | USEPA -200.7(W)
| DODDY001.9BE | 2004-08-03 | Specific conductance | 183 | uS/cm | TDECWPC -1CONDUCTIVITY
| DODDY001.9BE | 2004-08-03 | Dissolved oxygen (DO) | 7 | mg/l | TDECWPC -1DO
| DODDY001.9BE | 2004-08-03 | Nitrogen, ammonia (NH3) as NH3 | 0.04 | mg/l | USEPA -350.1
| DODDY001.9BE | 2004-04-20 | Iron | 135 | ug/l | USEPA -200.7(W)
| DODDY001.9BE | 2004-04-20 | pH | 8.4 | None | TDECWPC -1PH
| DODDY001.9BE | 2004-04-20 | Flow | 5.03 | cfs | TDECWPC -1FLOW
| DODDY001.9BE | 2004-04-20 | Dissolved oxygen (DO) | 10.1 | mg/l | TDECWPC -1DO
| DODDY001.9BE | 2004-04-20 | Specific conductance | 183 | uS/cm | TDECWPC -1CONDUCTIVITY
| DODDY001.9BE | 2004-04-20 | Temperature, water | 183 | deg C | APHA -2550
| DODDY001.9BE | 2004-04-20 | Nitrogen, Kjeldahl | 0.34 | mg/l | USEPA -351.1
| DODDY001.9BE | 2004-04-20 | Nitrogen, ammonia (NH3) as NH3 | 0.02 | mg/l | USEPA -350.1
| DODDY001.9BE | 2004-04-20 | Phosphorus, organic as P | 0.048 | mg/l | APHA -4500-P-F
| DODDY001.9BE | 2004-04-20 | Nitrogen, Nitrite (NO2) + Nitrate (NO3) as N | 0.01 | mg/l | APHA -4500-NO3(F)
| DODDY001.9BE | 2004-04-20 | Total Suspended Solids (TSS) | 12 | mg/l | APHA -2540-D
| DODDY001.9BE | 2004-04-20 | Manganese | 50 | ug/l | USEPA -200.7(W)
| DODDY001.9BE | 2004-02-10 | Phosphorus, organic as P | 0.056 | mg/l | APHA -4500-P-F
| DODDY001.9BE | 2004-02-10 | Nitrogen, Kjeldahl | 0.23 | mg/l | USEPA -351.1
| DODDY001.9BE | 2004-02-10 | Temperature, water | 7.06 | deg C | TDECWPC -1TEMPERATURE
| DODDY001.9BE | 2004-02-10 | Total Suspended Solids (TSS) | 10 | mg/l | APHA -2540-D
| DODDY001.9BE | 2004-02-10 | pH | 7.1 | None | TDECWPC -1PH
| DODDY001.9BE | 2004-02-10 | Nitrogen, Nitrite (NO2) + Nitrate (NO3) as N | 1.04 | mg/l | APHA -4500-NO3(F)
| DODDY001.9BE | 2004-02-10 | Manganese | 51 | ug/l | USEPA -200.7(W)
| DODDY001.9BE | 2004-02-10 | Iron | 718 | ug/l | USEPA -200.7(W)
| DODDY001.9BE | 2004-02-10 | Specific conductance | 160 | uS/cm | TDECWPC -1CONDUCTIVITY
| DODDY001.9BE | 2004-02-10 | Dissolved oxygen (DO) | 10.85 | mg/l | TDECWPC -1DO
| DODDY001.9BE | 2004-02-10 | Nitrogen, ammonia (NH3) as NH3 | 0.02 | mg/l | USEPA -350.1
| DODDY001.9BE | 2003-11-05 | Phosphorus, organic as P | 0.033 | mg/l | APHA -4500-P-F
| DODDY001.9BE | 2003-11-05 | Nitrogen, Kjeldahl | 1.32 | mg/l | USEPA -351.1
| DODDY001.9BE | 2003-11-05 | Temperature, water | 19.23 | deg C | TDECWPC -1TEMPERATURE
| DODDY001.9BE | 2003-11-05 | Total Suspended Solids (TSS) | 10 | mg/l | APHA -2540-D
| DODDY001.9BE | 2003-11-05 | pH | 8 | None | TDECWPC -1PH
| DODDY001.9BE | 2003-11-05 | Nitrogen, Nitrite (NO2) + Nitrate (NO3) as N | 0.06 | mg/l | APHA -4500-NO3(F)
| DODDY001.9BE | 2003-11-05 | Manganese | 423 | ug/l | USEPA -200.7(W)
| DODDY001.9BE | 2003-11-05 | Iron | 130 | ug/l | USEPA -200.7(W)
| DODDY001.9BE | 2003-11-05 | Specific conductance | 201 | uS/cm | TDECWPC -1CONDUCTIVITY
| DODDY001.9BE | 2003-11-05 | Dissolved oxygen (DO) | 8.48 | mg/l | TDECWPC -1DO
| DODDY001.9BE | 2003-11-05 | Nitrogen, ammonia (NH3) as NH3 | 0.32 | mg/l | USEPA -350.1
Tennessee Department of Environment and Conservation | LSWAN1T0.1LS | 35.5 | -87.418
| LSWAN1T0.1LS | 2004-07-13 | Temperature, water | 18.6 | deg C | APHA -2550
| LSWAN1T0.1LS | 2004-07-13 | Dissolved oxygen (DO) | 8.54 | mg/l | TDECWPC -1DO
| LSWAN1T0.1LS | 2004-07-13 | Phosphorus, organic as P | 0.083 | mg/l | APHA -4500-P-F
| LSWAN1T0.1LS | 2004-07-13 | Nitrogen, Kjeldahl | 0.1 | mg/l | USEPA -351.1
| LSWAN1T0.1LS | 2004-07-13 | Nitrogen, Nitrite (NO2) + Nitrate (NO3) as N | 0.06 | mg/l | APHA -4500-NO3(F)
| LSWAN1T0.1LS | 2004-07-13 | Manganese | 37 | ug/l | USEPA -200.7(W)
| LSWAN1T0.1LS | 2004-07-13 | Iron | 104 | ug/l | USEPA -200.7(W)
| LSWAN1T0.1LS | 2004-07-13 | Specific conductance | 68.2 | uS/cm | TDECWPC -1CONDUCTIVITY
| LSWAN1T0.1LS | 2004-07-13 | Nitrogen, ammonia (NH3) as NH3 | 0.02 | mg/l | USEPA -350.1
| LSWAN1T0.1LS | 2004-07-13 | pH | 6.83 | None | TDECWPC -1PH
| LSWAN1T0.1LS | 2004-04-13 | Phosphorus, organic as P | 0.004 | mg/l | APHA -4500-P-F
| LSWAN1T0.1LS | 2004-04-13 | Nitrogen, Nitrite (NO2) + Nitrate (NO3) as N | 0.09 | mg/l | APHA -4500-NO3(F)
| LSWAN1T0.1LS | 2004-04-13 | Total Suspended Solids (TSS) | 10 | mg/l | APHA -2540-D
| LSWAN1T0.1LS | 2004-04-13 | Manganese | 8 | ug/l | USEPA -200.7(W)
| LSWAN1T0.1LS | 2004-04-13 | Iron | 115 | ug/l | USEPA -200.7(W)
| LSWAN1T0.1LS | 2004-04-13 | pH | 6.73 | None | TDECWPC -1PH
| LSWAN1T0.1LS | 2004-04-13 | Flow | 0.12 | cfs | TDECWPC -1FLOW
| LSWAN1T0.1LS | 2004-04-13 | Dissolved oxygen (DO) | 10.77 | mg/l | TDECWPC -1DO
| LSWAN1T0.1LS | 2004-04-13 | Specific conductance | 52.7 | uS/cm | TDECWPC -1CONDUCTIVITY
| LSWAN1T0.1LS | 2004-04-13 | Temperature, water | 9.24 | deg C | APHA -2550
| LSWAN1T0.1LS | 2004-04-13 | Nitrogen, Kjeldahl | 0.17 | mg/l | USEPA -351.1
| LSWAN1T0.1LS | 2004-04-13 | Nitrogen, ammonia (NH3) as NH3 | 0.02 | mg/l | USEPA -350.1
| LSWAN1T0.1LS | 2004-01-21 | Phosphorus, organic as P | 0.004 | mg/l | APHA -4500-P-F
| LSWAN1T0.1LS | 2004-01-21 | Nitrogen, Kjeldahl | 0.1 | mg/l | USEPA -351.1
| LSWAN1T0.1LS | 2004-01-21 | Temperature, water | 7.62 | deg C | TDECWPC -1TEMPERATURE
| LSWAN1T0.1LS | 2004-01-21 | Total Suspended Solids (TSS) | 10 | mg/l | APHA -2540-D
| LSWAN1T0.1LS | 2004-01-21 | pH | 6.89 | None | TDECWPC -1PH
| LSWAN1T0.1LS | 2004-01-21 | Nitrogen, Nitrite (NO2) + Nitrate (NO3) as N | 0.02 | mg/l | APHA -4500-NO3(F)
| LSWAN1T0.1LS | 2004-01-21 | Manganese | 5 | ug/l | USEPA -200.7(W)
| LSWAN1T0.1LS | 2004-01-21 | Iron | 34 | ug/l | USEPA -200.7(W)
| LSWAN1T0.1LS | 2004-01-21 | Specific conductance | 59.9 | uS/cm | TDECWPC -1CONDUCTIVITY
| LSWAN1T0.1LS | 2004-01-21 | Dissolved oxygen (DO) | 10.85 | mg/l | TDECWPC -1DO
| LSWAN1T0.1LS | 2004-01-21 | Nitrogen, ammonia (NH3) as NH3 | 0.02 | mg/l | USEPA -350.1
| LSWAN1T0.1LS | 2003-10-01 | Total Suspended Solids (TSS) | 10 | mg/l | APHA -2540-D
| LSWAN1T0.1LS | 2003-10-01 | pH | 7.08 | None | TDECWPC -1PH
| LSWAN1T0.1LS | 2003-10-01 | Nitrogen, Nitrite (NO2) + Nitrate (NO3) as N | 0.01 | mg/l | APHA -4500-NO3(F)
| LSWAN1T0.1LS | 2003-10-01 | Manganese | 31 | ug/l | USEPA -200.7(W)
| LSWAN1T0.1LS | 2003-10-01 | Iron | 129 | ug/l | USEPA -200.7(W)
| LSWAN1T0.1LS | 2003-10-01 | Specific conductance | 670 | uS/cm | TDECWPC -1CONDUCTIVITY
| LSWAN1T0.1LS | 2003-10-01 | Dissolved oxygen (DO) | 10.29 | mg/l | TDECWPC -1DO
| LSWAN1T0.1LS | 2003-10-01 | Nitrogen, ammonia (NH3) as NH3 | 0.02 | mg/l | USEPA -350.1
| LSWAN1T0.1LS | 2003-10-01 | Phosphorus, organic as P | 0.004 | mg/l | APHA -4500-P-F
| LSWAN1T0.1LS | 2003-10-01 | Nitrogen, Kjeldahl | 0.1 | mg/l | USEPA -351.1
| LSWAN1T0.1LS | 2003-10-01 | Temperature, water | 14.19 | deg C | TDECWPC -1TEMPERATURE
Tennessee Department of Environment and Conservation | SUGAR004.4MY | 35.5034 | -87.1896
| SUGAR004.4MY | 2000-06-07 | Turbidity | 4.35 | NTU | APHA -2130
| SUGAR004.4MY | 2000-06-07 | Hardness, Ca + Mg | 224 | mg/l | APHA -2340
| SUGAR004.4MY | 2000-06-07 | Temperature, water | 20.27 | deg C | APHA -2550
| SUGAR004.4MY | 2000-06-07 | Fixed Solids | 10 | mg/l | APHA -2540-D
| SUGAR004.4MY | 2000-06-07 | Sulfur, sulfate (SO4) as SO4 | 34.3 | mg/l | USEPA -375.4
| SUGAR004.4MY | 2000-06-07 | Phosphate | 0.28 | mg/l | APHA -4500-P-F
| SUGAR004.4MY | 2000-06-07 | pH | 7.42 | None | TDECWPC -1PH
| SUGAR004.4MY | 2000-06-07 | Nitrogen, Nitrite (NO2) + Nitrate (NO3) as N | 0.22 | mg/l | APHA -4500-NO3(F)
| SUGAR004.4MY | 2000-06-07 | Nickel | 10 | ug/l | USEPA -200.7(W)
| SUGAR004.4MY | 2000-06-07 | Mercury | 0.2 | ug/l | USEPA -245.1
| SUGAR004.4MY | 2000-06-07 | Lead | 1 | ug/l | USEPA -200.7(W)
| SUGAR004.4MY | 2000-06-07 | Flow | 0.3 | cfs | TDECWPC -1FLOW
| SUGAR004.4MY | 2000-06-07 | Specific conductance | 1079 | uS/cm | TDECWPC -1CONDUCTIVITY
| SUGAR004.4MY | 2000-06-07 | Dissolved oxygen (DO) | 6.64 | mg/l | TDECWPC -1DO
| SUGAR004.4MY | 2000-06-07 | Fixed Solids | 694 | mg/l | APHA -2540-C
| SUGAR004.4MY | 2000-06-07 | Chemical oxygen demand (COD) | 5 | mg/l | APHA -5220-D
| SUGAR004.4MY | 2000-06-07 | Chloride | 2137 | mg/l | USEPA -325.3
| SUGAR004.4MY | 2000-06-07 | Cadmium | 1 | ug/l | USEPA -200.7(W)
| SUGAR004.4MY | 2000-06-07 | Nitrogen, ammonia (NH3) as NH3 | 0.21 | mg/l | USEPA -350.1
| SUGAR004.4MY | 2000-06-07 | Aluminum | 164 | ug/l | USEPA -200.7(W)
| SUGAR004.4MY | 2000-05-11 | Cadmium | 1 | ug/l | USEPA -200.7(W)
| SUGAR004.4MY | 2000-05-11 | Nitrogen, ammonia (NH3) as NH3 | 0.33 | mg/l | USEPA -350.1
| SUGAR004.4MY | 2000-05-11 | Aluminum | 372 | ug/l | USEPA -200.7(W)
| SUGAR004.4MY | 2000-05-11 | Turbidity | 6.96 | NTU | APHA -2130
| SUGAR004.4MY | 2000-05-11 | Hardness, Ca + Mg | 285 | mg/l | APHA -2340
| SUGAR004.4MY | 2000-05-11 | Temperature, water | 25.8 | deg C | APHA -2550
| SUGAR004.4MY | 2000-05-11 | Fixed Solids | 10 | mg/l | APHA -2540-D
| SUGAR004.4MY | 2000-05-11 | Sulfur, sulfate (SO4) as SO4 | 18 | mg/l | USEPA -375.4
| SUGAR004.4MY | 2000-05-11 | Fixed Solids | 0.1 | mg/l | APHA -2540-F
| SUGAR004.4MY | 2000-05-11 | Fixed Solids | 454 | ug/l | USEPA -200.7(W)
| SUGAR004.4MY | 2000-05-11 | Phosphorus | 0.33 | mg/l | APHA -4500-P-F
| SUGAR004.4MY | 2000-05-11 | pH | 8.1 | None | TDECWPC -1PH
| SUGAR004.4MY | 2000-05-11 | Nitrogen, Nitrite (NO2) + Nitrate (NO3) as N | 0.17 | mg/l | APHA -4500-NO3(F)
| SUGAR004.4MY | 2000-05-11 | Nickel | 10 | ug/l | USEPA -200.7(W)
| SUGAR004.4MY | 2000-05-11 | Mercury | 0.2 | ug/l | USEPA -245.1
| SUGAR004.4MY | 2000-05-11 | Lead | 1 | ug/l | USEPA -200.7(W)
| SUGAR004.4MY | 2000-05-11 | Flow | 3.2 | cfs | TDECWPC -1FLOW
| SUGAR004.4MY | 2000-05-11 | Specific conductance | 739 | uS/cm | TDECWPC -1CONDUCTIVITY
| SUGAR004.4MY | 2000-05-11 | Chemical oxygen demand (COD) | 5 | mg/l | APHA -5220-D
| SUGAR004.4MY | 2000-04-12 | Sulfur, sulfate (SO4) as SO4 | 19.6 | mg/l | USEPA -375.4
| SUGAR004.4MY | 2000-04-12 | Fixed Solids | 0.1 | mg/l | APHA -2540-F
| SUGAR004.4MY | 2000-04-12 | Phosphorus | 0.259 | mg/l | APHA -4500-P-F
| SUGAR004.4MY | 2000-04-12 | pH | 8.16 | None | TDECWPC -1PH
| SUGAR004.4MY | 2000-04-12 | Nitrogen, Nitrite (NO2) + Nitrate (NO3) as N | 0.65 | mg/l | APHA -4500-NO3(F)
| SUGAR004.4MY | 2000-04-12 | Mercury | 0.2 | ug/l | USEPA -245.1
| SUGAR004.4MY | 2000-04-12 | Lead | 1 | ug/l | USEPA -200.7(W)
| SUGAR004.4MY | 2000-04-12 | Flow | 11 | cfs | TDECWPC -1FLOW
| SUGAR004.4MY | 2000-04-12 | Specific conductance | 610 | uS/cm | TDECWPC -1CONDUCTIVITY
| SUGAR004.4MY | 2000-04-12 | Dissolved oxygen (DO) | 10.6 | mg/l | TDECWPC -1DO
| SUGAR004.4MY | 2000-04-12 | Fixed Solids | 352 | mg/l | APHA -2540-C
| SUGAR004.4MY | 2000-04-12 | Turbidity | 12.9 | NTU | APHA -2130
| SUGAR004.4MY | 2000-04-12 | Hardness, Ca + Mg | 149 | mg/l | APHA -2340
| SUGAR004.4MY | 2000-04-12 | Temperature, water | 14.6 | deg C | APHA -2550
| SUGAR004.4MY | 2000-04-12 | Fixed Solids | 18 | mg/l | APHA -2540-D
| SUGAR004.4MY | 2000-04-12 | Chloride | 7.29 | mg/l | USEPA -325.3
| SUGAR004.4MY | 2000-04-12 | Cadmium | 1 | ug/l | USEPA -200.7(W)
| SUGAR004.4MY | 2000-04-12 | Nitrogen, ammonia (NH3) as NH3 | 0.03 | mg/l | USEPA -350.1
| SUGAR004.4MY | 2000-04-12 | Aluminum | 531 | ug/l | USEPA -200.7(W)
| SUGAR004.4MY | 2000-03-16 | Turbidity | 16.3 | NTU | APHA -2130
| SUGAR004.4MY | 2000-03-16 | Hardness, Ca + Mg | 180 | mg/l | APHA -2340
| SUGAR004.4MY | 2000-03-16 | Fixed Solids | 21 | mg/l | APHA -2540-D
| SUGAR004.4MY | 2000-03-16 | Sulfur, sulfate (SO4) as SO4 | 40.9 | mg/l | USEPA -375.4
| SUGAR004.4MY | 2000-03-16 | Fixed Solids | 0.1 | mg/l | APHA -2540-F
| SUGAR004.4MY | 2000-03-16 | Phosphorus | 0.24 | mg/l | APHA -4500-P-F
| SUGAR004.4MY | 2000-03-16 | Nitrogen, Nitrite (NO2) + Nitrate (NO3) as N | 1.43 | mg/l | APHA -4500-NO3(F)
| SUGAR004.4MY | 2000-03-16 | Nickel | 10 | ug/l | USEPA -200.7(W)
| SUGAR004.4MY | 2000-03-16 | Mercury | 0.2 | ug/l | USEPA -245.1
| SUGAR004.4MY | 2000-03-16 | Lead | 1 | ug/l | USEPA -200.7(W)
| SUGAR004.4MY | 2000-03-16 | Flow | 10.2 | cfs | TDECWPC -1FLOW
| SUGAR004.4MY | 2000-03-16 | Fixed Solids | 389 | mg/l | APHA -2540-C
| SUGAR004.4MY | 2000-03-16 | Chemical oxygen demand (COD) | 5 | mg/l | APHA -5220-D
| SUGAR004.4MY | 2000-03-16 | Chloride | 151 | mg/l | USEPA -325.3
| SUGAR004.4MY | 2000-03-16 | Cadmium | 1 | ug/l | USEPA -200.7(W)
| SUGAR004.4MY | 2000-03-16 | Nitrogen, ammonia (NH3) as NH3 | 0.27 | mg/l | USEPA -350.1
| SUGAR004.4MY | 2000-03-16 | Aluminum | 458 | ug/l | USEPA -200.7(W)
| SUGAR004.4MY | 2000-01-25 | Lead | 1 | ug/l | USEPA -200.7(W)
| SUGAR004.4MY | 2000-01-25 | Flow | 1.65 | cfs | TDECWPC -1FLOW
| SUGAR004.4MY | 2000-01-25 | Specific conductance | 2040 | uS/cm | TDECWPC -1CONDUCTIVITY
| SUGAR004.4MY | 2000-01-25 | Dissolved oxygen (DO) | 10.45 | mg/l | TDECWPC -1DO
| SUGAR004.4MY | 2000-01-25 | Fixed Solids | 1153 | mg/l | APHA -2540-C
| SUGAR004.4MY | 2000-01-25 | Chemical oxygen demand (COD) | 5 | mg/l | APHA -5220-D
| SUGAR004.4MY | 2000-01-25 | Chloride | 520 | mg/l | USEPA -325.3
| SUGAR004.4MY | 2000-01-25 | Cadmium | 1 | ug/l | USEPA -200.7(W)
| SUGAR004.4MY | 2000-01-25 | Nitrogen, ammonia (NH3) as NH3 | 0.14 | ug/l | USEPA -350.1
| SUGAR004.4MY | 2000-01-25 | Aluminum | 100 | ug/l | USEPA -200.7(W)
| SUGAR004.4MY | 2000-01-25 | Turbidity | 0.26 | NTU | APHA -2130
| SUGAR004.4MY | 2000-01-25 | Phosphorus | 0.18 | mg/l | APHA -4500-P-F
| SUGAR004.4MY | 2000-01-25 | Nitrogen, Kjeldahl | 1.02 | mg/l | USEPA -351.1
| SUGAR004.4MY | 2000-01-25 | Hardness, Ca + Mg | 504 | mg/l | APHA -2340
| SUGAR004.4MY | 2000-01-25 | Temperature, water | 4.21 | deg C | APHA -2550
| SUGAR004.4MY | 2000-01-25 | Fixed Solids | 14 | mg/l | APHA -2540-C
| SUGAR004.4MY | 2000-01-25 | Sulfur, sulfate (SO4) as SO4 | 32.3 | mg/l | USEPA -375.4
| SUGAR004.4MY | 2000-01-25 | Fixed Solids | 0.2 | mg/l | APHA -2540-C
| SUGAR004.4MY | 2000-01-25 | pH | 7.83 | None | TDECWPC -1PH
| SUGAR004.4MY | 2000-01-25 | Nitrogen, Nitrite (NO2) + Nitrate (NO3) as N | 1.72 | mg/l | APHA -4500-NO3(F)
| SUGAR004.4MY | 2000-01-25 | Nitrogen, Nitrite (NO2) as NO2 | 0.01 | mg/l | APHA -4500-NO3(F)
| SUGAR004.4MY | 2000-01-25 | Nitrogen, Nitrate (NO3) as NO3 | 1.71 | mg/l | APHA -4500-NO3(F)
| SUGAR004.4MY | 2000-01-25 | Nickel | 10 | ug/l | USEPA -200.7(W)
| SUGAR004.4MY | 2000-01-25 | Mercury | 0.2 | ug/l | USEPA -245.1
| SUGAR004.4MY | 1999-12-15 | Chloride | 271 | mg/l | USEPA -325.3
| SUGAR004.4MY | 1999-12-15 | Cadmium | 1 | ug/l | USEPA -200.7(W)
| SUGAR004.4MY | 1999-12-15 | Nitrogen, ammonia (NH3) as NH3 | 0.26 | mg/l | USEPA -350.1
| SUGAR004.4MY | 1999-12-15 | Chemical oxygen demand (COD) | 5 | mg/l | APHA -5220-D
| SUGAR004.4MY | 1999-12-15 | Aluminum | 108 | ug/l | USEPA -200.7(W)
| SUGAR004.4MY | 1999-12-15 | Nickel | 10 | ug/l | USEPA -200.7(W)
| SUGAR004.4MY | 1999-12-15 | Mercury | 0.2 | ug/l | USEPA -245.1
| SUGAR004.4MY | 1999-12-15 | Lead | 1 | ug/l | USEPA -200.7(W)
| SUGAR004.4MY | 1999-12-15 | Flow | 0.04 | cfs | TDECWPC -1FLOW
| SUGAR004.4MY | 1999-12-15 | Specific conductance | 1183 | uS/cm | TDECWPC -1CONDUCTIVITY
| SUGAR004.4MY | 1999-12-15 | Dissolved oxygen (DO) | 8.53 | mg/l | TDECWPC -1DO
| SUGAR004.4MY | 1999-12-15 | Fixed Solids | 900 | mg/l | APHA -2540-C
| SUGAR004.4MY | 1999-12-15 | Fixed Solids | 0.1 | mg/l | APHA -2540-F
| SUGAR004.4MY | 1999-12-15 | Phosphate | 0.18 | mg/l | APHA -4500-P-F
| SUGAR004.4MY | 1999-12-15 | pH | 7.75 | None | TDECWPC -1PH
| SUGAR004.4MY | 1999-12-15 | Nitrogen, Nitrite (NO2) as NO2 | 0.01 | mg/l | APHA -4500-NO3(F)
| SUGAR004.4MY | 1999-12-15 | Nitrogen, Nitrate (NO3) as NO3 | 0.79 | mg/l | APHA -4500-NO3(F)
| SUGAR004.4MY | 1999-12-15 | Sulfur, sulfate (SO4) as SO4 | 109 | mg/l | USEPA -375.4
| SUGAR004.4MY | 1999-12-15 | Turbidity | 10.42 | NTU | APHA -2130
| SUGAR004.4MY | 1999-12-15 | Hardness, Ca + Mg | 117 | mg/l | APHA -2340
| SUGAR004.4MY | 1999-12-15 | Temperature, water | 9.54 | deg C | APHA -2550
| SUGAR004.4MY | 1999-12-15 | Fixed Solids | 10 | mg/l | APHA -2540-D
| SUGAR004.4MY | 1999-11-30 | Specific conductance | 1300 | uS/cm | TDECWPC -1CONDUCTIVITY
| SUGAR004.4MY | 1999-11-30 | Dissolved oxygen (DO) | 7 | mg/l | TDECWPC -1DO
| SUGAR004.4MY | 1999-11-30 | Fixed Solids | 904 | mg/l | APHA -2540-C
| SUGAR004.4MY | 1999-11-30 | Chemical oxygen demand (COD) | 5 | mg/l | APHA -5220-D
| SUGAR004.4MY | 1999-11-30 | Chloride | 5.4 | mg/l | USEPA -325.3
| SUGAR004.4MY | 1999-11-30 | Cadmium | 1 | ug/l | USEPA -200.7(W)
| SUGAR004.4MY | 1999-11-30 | Nitrogen, ammonia (NH3) as NH3 | 0.66 | mg/l | USEPA -350.1
| SUGAR004.4MY | 1999-11-30 | Aluminum | 100 | ug/l | USEPA -200.7(W)
| SUGAR004.4MY | 1999-11-30 | Phosphate | 0.08 | mg/l | APHA -4500-P-F
| SUGAR004.4MY | 1999-11-30 | pH | 7.86 | None | TDECWPC -1PH
| SUGAR004.4MY | 1999-11-30 | Nitrogen, Nitrite (NO2) as NO2 | 0.01 | mg/l | APHA -4500-NO3(F)
| SUGAR004.4MY | 1999-11-30 | Nitrogen, Nitrate (NO3) as NO3 | 0.07 | mg/l | APHA -4500-NO3(F)
| SUGAR004.4MY | 1999-11-30 | Nickel | 10 | ug/l | USEPA -200.7(W)
| SUGAR004.4MY | 1999-11-30 | Mercury | 0.2 | ug/l | USEPA -245.1
| SUGAR004.4MY | 1999-11-30 | Lead | 1 | ug/l | USEPA -200.7(W)
| SUGAR004.4MY | 1999-11-30 | Flow | 0.09 | cfs | TDECWPC -1FLOW
| SUGAR004.4MY | 1999-11-30 | Turbidity | 5.4 | NTU | APHA -2130
| SUGAR004.4MY | 1999-11-30 | Hardness, Ca + Mg | 433 | mg/l | APHA -2340
| SUGAR004.4MY | 1999-11-30 | Temperature, water | 8.75 | deg C | APHA -2550
| SUGAR004.4MY | 1999-11-30 | Fixed Solids | 10 | mg/l | APHA -2540-D
| SUGAR004.4MY | 1999-11-30 | Sulfur, sulfate (SO4) as SO4 | 36.8 | mg/l | USEPA -375.4
| SUGAR004.4MY | 1999-11-30 | Fixed Solids | 0.1 | mg/l | APHA -2540-F
| SUGAR004.4MY | 1999-10-14 | Cadmium | 1 | ug/l | USEPA -200.7(W)
| SUGAR004.4MY | 1999-10-14 | Nitrogen, ammonia (NH3) as NH3 | 0.31 | mg/l | USEPA -350.1
| SUGAR004.4MY | 1999-10-14 | Aluminum | 127 | ug/l | USEPA -200.7(W)
| SUGAR004.4MY | 1999-10-14 | Lead | 1 | ug/l | USEPA -200.7(W)
| SUGAR004.4MY | 1999-10-14 | Flow | 0.027 | cfs | TDECWPC -1FLOW
| SUGAR004.4MY | 1999-10-14 | Specific conductance | 1259 | uS/cm | TDECWPC -1CONDUCTIVITY
| SUGAR004.4MY | 1999-10-14 | Dissolved oxygen (DO) | 1.28 | mg/l | TDECWPC -1DO
| SUGAR004.4MY | 1999-10-14 | Fixed Solids | 802 | mg/l | APHA -2540-C
| SUGAR004.4MY | 1999-10-14 | Chemical oxygen demand (COD) | 5 | mg/l | APHA -5220-D
| SUGAR004.4MY | 1999-10-14 | Chloride | 73.4 | mg/l | USEPA -325.3
| SUGAR004.4MY | 1999-10-14 | Fixed Solids | 11 | mg/l | APHA -2540-D
| SUGAR004.4MY | 1999-10-14 | Fixed Solids | 0.2 | mg/l | APHA -2540-F
| SUGAR004.4MY | 1999-10-14 | Phosphate | 0.12 | mg/l | APHA -4500-P-F
| SUGAR004.4MY | 1999-10-14 | Nickel | 10 | ug/l | USEPA -200.7(W)
| SUGAR004.4MY | 1999-10-14 | Mercury | 0.2 | ug/l | USEPA -245.1
| SUGAR004.4MY | 1999-10-14 | Turbidity | 4.2 | NTU | APHA -2130
| SUGAR004.4MY | 1999-10-14 | Hardness, Ca + Mg | 399 | mg/l | APHA -2340
| SUGAR004.4MY | 1999-10-14 | Temperature, water | 18.89 | deg C | APHA -2550
Tennessee Department of Environment and Conservation | BROCK009.4ML | 35.5049 | -86.7674
| BROCK009.4ML | 2003-08-21 | Nitrogen, Kjeldahl | 0.1 | mg/l | USEPA -351.1
| BROCK009.4ML | 2003-08-21 | Total Organic Carbon (TOC) | 2.6 | mg/l | APHA -5310-B
| BROCK009.4ML | 2003-08-21 | Phosphorus, orthophosphate as PO4 | 0.42 | mg/l | APHA -4500-P-F
| BROCK009.4ML | 2003-08-21 | Nitrogen, Nitrite (NO2) + Nitrate (NO3) as N | 1.98 | mg/l | APHA -4500-NO3(F)
| BROCK009.4ML | 2003-08-21 | Nitrogen, Nitrite (NO2) as NO2 | 0.1 | mg/l | APHA -4500-NO3(F)
| BROCK009.4ML | 2003-08-21 | Nitrogen, ammonia (NH3) as NH3 | 0.02 | mg/l | USEPA -350.1
| BROCK009.4ML | 2003-08-21 | Phosphorus, organic as P | 0.32 | mg/l | APHA -4500-P-F
| BROCK009.4ML | 2003-08-21 | Nitrogen, organic | 0.1 | mg/l | USEPA -351.2
| BROCK009.4ML | 2003-08-11 | Nitrogen, Kjeldahl | 0.1 | mg/l | USEPA -351.1
| BROCK009.4ML | 2003-08-11 | Total Organic Carbon (TOC) | 8.1 | mg/l | APHA -5310-B
| BROCK009.4ML | 2003-08-11 | Nitrogen, Nitrite (NO2) + Nitrate (NO3) as N | 1.88 | mg/l | APHA -4500-NO3(F)
| BROCK009.4ML | 2003-08-11 | Nitrogen, ammonia (NH3) as NH3 | 0.02 | mg/l | USEPA -350.1
| BROCK009.4ML | 2003-08-11 | Phosphorus, organic as P | 0.2 | mg/l | APHA -4500-P-F
| BROCK009.4ML | 2003-08-11 | Nitrogen, organic | 0.1 | mg/l | USEPA -351.2
| BROCK009.4ML | 2000-06-15 | Temperature, water | 20.83 | deg C | APHA -2550
| BROCK009.4ML | 2000-06-15 | pH | 7.58 | None | TDECWPC -1PH
| BROCK009.4ML | 2000-06-15 | Specific conductance | 470 | uS/cm | TDECWPC -1CONDUCTIVITY
| BROCK009.4ML | 2000-06-15 | Fecal Coliform | 120 | CFU | APHA -9222-D
| BROCK009.4ML | 2000-06-15 | Escherichia coli | 130 | CFU | APHA -9223-B
| BROCK009.4ML | 2000-06-15 | Dissolved oxygen (DO) | 8.24 | mg/l | TDECWPC -1DO
| BROCK009.4ML | 2000-06-15 | Coliform/Streptococcus ratio, fecal | 2400 | None | APHA -9223-B
| BROCK009.4ML | 2000-05-16 | BOD, Biochemical oxygen demand | 2 | mg/l | APHA -5210-B
| BROCK009.4ML | 2000-05-16 | Phosphorus | 0.24 | mg/l | APHA -4500-P-F
| BROCK009.4ML | 2000-05-16 | Nitrogen, Nitrite (NO2) + Nitrate (NO3) as N | 1.42 | mg/l | APHA -4500-NO3(F)
| BROCK009.4ML | 2000-05-16 | Fixed Solids | 10 | mg/l | APHA -2540-D
| BROCK009.4ML | 2000-05-16 | pH | 7.66 | None | TDECWPC -1PH
| BROCK009.4ML | 2000-05-16 | Flow | 6.5 | cfs | TDECWPC -1FLOW
| BROCK009.4ML | 2000-05-16 | Dissolved oxygen (DO) | 8.56 | mg/l | TDECWPC -1DO
| BROCK009.4ML | 2000-05-16 | Specific conductance | 421 | uS/cm | TDECWPC -1CONDUCTIVITY
| BROCK009.4ML | 2000-05-16 | Temperature, water | 18.4 | deg C | APHA -2550
| BROCK009.4ML | 2000-05-16 | Turbidity | 4.42 | NTU | APHA -2130
| BROCK009.4ML | 2000-05-16 | Sulfur, sulfate (SO4) as SO4 | 22.9 | mg/l | USEPA -375.4
| BROCK009.4ML | 2000-05-16 | Nitrogen, Kjeldahl | 0.23 | mg/l | USEPA -351.1
| BROCK009.4ML | 2000-05-16 | Nitrogen, ammonia (NH3) as NH3 | 0.02 | mg/l | USEPA -350.1
| BROCK009.4ML | 2000-05-16 | Coliform/Streptococcus ratio, fecal | 2000 | None | APHA -9223-B
| BROCK009.4ML | 2000-05-16 | Escherichia coli | 26 | CFU | APHA -9223-B
| BROCK009.4ML | 2000-05-16 | Fecal Coliform | 39 | CFU | APHA -9222-D
| BROCK009.4ML | 2000-03-23 | Dissolved oxygen (DO) | 11.38 | mg/l | TDECWPC -1DO
| BROCK009.4ML | 2000-03-23 | BOD, Biochemical oxygen demand | 2 | mg/l | APHA -5210-B
| BROCK009.4ML | 2000-03-23 | Nitrogen, ammonia (NH3) as NH3 | 0.02 | mg/l | USEPA -350.1
| BROCK009.4ML | 2000-03-23 | Specific conductance | 394 | uS/cm | TDECWPC -1CONDUCTIVITY
| BROCK009.4ML | 2000-03-23 | Fecal Coliform | 150 | #/100ml | APHA -9222-D
| BROCK009.4ML | 2000-03-23 | Escherichia coli | 130 | #/100ml | APHA -9223-B
| BROCK009.4ML | 2000-03-23 | Turbidity | 10.4 | NTU | APHA -2130
| BROCK009.4ML | 2000-03-23 | Nitrogen, Kjeldahl | 0.14 | mg/l | USEPA -351.1
| BROCK009.4ML | 2000-03-23 | Coliform/Streptococcus ratio, fecal | 1200 | None | APHA -9223-B
| BROCK009.4ML | 2000-03-23 | Temperature, water | 15.16 | deg C | APHA -2550
| BROCK009.4ML | 2000-03-23 | Fixed Solids | 10 | mg/l | APHA -2540-D
| BROCK009.4ML | 2000-03-23 | Sulfur, sulfate (SO4) as SO4 | 32.4 | mg/l | USEPA -375.4
| BROCK009.4ML | 2000-03-23 | Fixed Solids | 0.1 | mg/l | APHA -2540-F
| BROCK009.4ML | 2000-03-23 | Phosphorus | 0.16 | mg/l | APHA -4500-P-F
| BROCK009.4ML | 2000-03-23 | pH | 7.59 | None | TDECWPC -1PH
| BROCK009.4ML | 2000-03-23 | Nitrogen, Nitrite (NO2) + Nitrate (NO3) as N | 1.06 | mg/l | APHA -4500-NO3(F)
| BROCK009.4ML | 2000-03-23 | Flow | 62.31 | cfs | TDECWPC -1FLOW
| BROCK009.4ML | 2000-02-17 | Nitrogen, Nitrite (NO2) + Nitrate (NO3) as N | 2.39 | mg/l | APHA -4500-NO3(F)
| BROCK009.4ML | 2000-02-17 | Flow | 67 | cfs | TDECWPC -1FLOW
| BROCK009.4ML | 2000-02-17 | Specific conductance | 444 | uS/cm | TDECWPC -1CONDUCTIVITY
| BROCK009.4ML | 2000-02-17 | Fecal Coliform | 370 | #/100ml | APHA -9222-D
| BROCK009.4ML | 2000-02-17 | Enterobacter | 22 | #/100ml | APHA -9223-B
| BROCK009.4ML | 2000-02-17 | Escherichia coli | 610 | #/100ml | APHA -9223-B
| BROCK009.4ML | 2000-02-17 | Dissolved oxygen (DO) | 10.9 | mg/l | TDECWPC -1DO
| BROCK009.4ML | 2000-02-17 | BOD, Biochemical oxygen demand | 2 | mg/l | APHA -5210-B
| BROCK009.4ML | 2000-02-17 | Nitrogen, ammonia (NH3) as NH3 | 0.02 | mg/l | USEPA -350.1
| BROCK009.4ML | 2000-02-17 | pH | 8.09 | None | TDECWPC -1PH
| BROCK009.4ML | 2000-02-17 | Turbidity | 3.87 | NTU | APHA -2130
| BROCK009.4ML | 2000-02-17 | Nitrogen, Kjeldahl | 0.15 | mg/l | USEPA -351.1
| BROCK009.4ML | 2000-02-17 | Fixed Solids | 10 | mg/l | APHA -2540-D
| BROCK009.4ML | 2000-02-17 | Sulfur, sulfate (SO4) as SO4 | 38.5 | mg/l | USEPA -375.4
| BROCK009.4ML | 2000-02-17 | Fixed Solids | 0.1 | mg/l | APHA -2540-F
| BROCK009.4ML | 2000-02-17 | Phosphorus | 0.15 | mg/l | APHA -4500-P-F
| BROCK009.4ML | 2000-01-25 | Specific conductance | 503 | uS/cm | TDECWPC -1CONDUCTIVITY
| BROCK009.4ML | 2000-01-25 | Fecal Coliform | 470 | CFU | APHA -9222-D
| BROCK009.4ML | 2000-01-25 | Enterobacter | 74 | CFU | APHA -9223-B
| BROCK009.4ML | 2000-01-25 | Escherichia coli | 920 | CFU | APHA -9223-B
| BROCK009.4ML | 2000-01-25 | Dissolved oxygen (DO) | 13.7 | mg/l | TDECWPC -1DO
| BROCK009.4ML | 2000-01-25 | BOD, Biochemical oxygen demand | 2 | mg/l | APHA -5210-B
| BROCK009.4ML | 2000-01-25 | Nitrogen, ammonia (NH3) as NH3 | 0.05 | ug/l | USEPA -350.1
| BROCK009.4ML | 2000-01-25 | Turbidity | 3.35 | NTU | APHA -2130
| BROCK009.4ML | 2000-01-25 | Phosphorus | 0.24 | mg/l | APHA -4500-P-F
| BROCK009.4ML | 2000-01-25 | Nitrogen, Kjeldahl | 0.35 | mg/l | USEPA -351.1
| BROCK009.4ML | 2000-01-25 | Temperature, water | 4.2 | deg C | APHA -2550
| BROCK009.4ML | 2000-01-25 | Fixed Solids | 10 | mg/l | APHA -2540-C
| BROCK009.4ML | 2000-01-25 | Sulfur, sulfate (SO4) as SO4 | 32.5 | mg/l | USEPA -375.4
| BROCK009.4ML | 2000-01-25 | Fixed Solids | 0.1 | mg/l | APHA -2540-C
| BROCK009.4ML | 2000-01-25 | pH | 8.2 | None | TDECWPC -1PH
| BROCK009.4ML | 2000-01-25 | Nitrogen, Nitrite (NO2) + Nitrate (NO3) as N | 2.45 | mg/l | APHA -4500-NO3(F)
| BROCK009.4ML | 2000-01-25 | Nitrogen, Nitrite (NO2) as NO2 | 0.02 | mg/l | APHA -4500-NO3(F)
| BROCK009.4ML | 2000-01-25 | Nitrogen, Nitrate (NO3) as NO3 | 2.43 | mg/l | APHA -4500-NO3(F)
| BROCK009.4ML | 2000-01-25 | Flow | 50.77 | cfs | TDECWPC -1FLOW
| BROCK009.4ML | 1999-12-07 | Nitrogen, Nitrate (NO3) as NO3 | 3.48 | mg/l | APHA -4500-NO3(F)
| BROCK009.4ML | 1999-12-07 | Flow | 2.91 | cfs | TDECWPC -1FLOW
| BROCK009.4ML | 1999-12-07 | Specific conductance | 465 | uS/cm | TDECWPC -1CONDUCTIVITY
| BROCK009.4ML | 1999-12-07 | Fecal Coliform | 110 | CFU | APHA -9222-D
| BROCK009.4ML | 1999-12-07 | Enterobacter | 170 | CFU | APHA -9223-B
| BROCK009.4ML | 1999-12-07 | Escherichia coli | 200 | CFU | APHA -9223-B
| BROCK009.4ML | 1999-12-07 | Dissolved oxygen (DO) | 12.53 | mg/l | TDECWPC -1DO
| BROCK009.4ML | 1999-12-07 | BOD, Biochemical oxygen demand | 2 | mg/l | APHA -5210-B
| BROCK009.4ML | 1999-12-07 | Nitrogen, ammonia (NH3) as NH3 | 0.02 | mg/l | USEPA -350.1
| BROCK009.4ML | 1999-12-07 | Fixed Solids | 10 | mg/l | APHA -2540-D
| BROCK009.4ML | 1999-12-07 | Sulfur, sulfate (SO4) as SO4 | 73.4 | mg/l | USEPA -375.4
| BROCK009.4ML | 1999-12-07 | Fixed Solids | 0.1 | mg/l | APHA -2540-F
| BROCK009.4ML | 1999-12-07 | Phosphate | 0.51 | mg/l | APHA -4500-P-F
| BROCK009.4ML | 1999-12-07 | pH | 8.08 | None | TDECWPC -1PH
| BROCK009.4ML | 1999-12-07 | Nitrogen, Nitrite (NO2) + Nitrate (NO3) as N | 3.48 | mg/l | APHA -4500-NO3(F)
| BROCK009.4ML | 1999-12-07 | Nitrogen, Nitrite (NO2) as NO2 | 0.01 | mg/l | APHA -4500-NO3(F)
| BROCK009.4ML | 1999-12-07 | Turbidity | 3.01 | NTU | APHA -2130
| BROCK009.4ML | 1999-12-07 | Nitrogen, Kjeldahl | 1.44 | mg/l | USEPA -351.1
| BROCK009.4ML | 1999-12-07 | Temperature, water | 7.9 | deg C | APHA -2550
| BROCK009.4ML | 1999-11-16 | Escherichia coli | 150 | CFU | APHA -9223-B
| BROCK009.4ML | 1999-11-16 | Dissolved oxygen (DO) | 9.19 | mg/l | TDECWPC -1DO
| BROCK009.4ML | 1999-11-16 | Copper | 4 | ug/l | USEPA -200.7(W)
| BROCK009.4ML | 1999-11-16 | Chromium | 1 | ug/l | USEPA -200.7(W)
| BROCK009.4ML | 1999-11-16 | Cadmium | 1 | ug/l | USEPA -200.7(W)
| BROCK009.4ML | 1999-11-16 | BOD, Biochemical oxygen demand | 2 | mg/l | APHA -5210-B
| BROCK009.4ML | 1999-11-16 | Nitrogen, ammonia (NH3) as NH3 | 0.02 | mg/l | USEPA -350.1
| BROCK009.4ML | 1999-11-16 | Aluminum | 401 | ug/l | USEPA -200.7(W)
| BROCK009.4ML | 1999-11-16 | Nickel | 10 | ug/l | USEPA -200.7(W)
| BROCK009.4ML | 1999-11-16 | Mercury | 0.2 | ug/l | USEPA -245.1
| BROCK009.4ML | 1999-11-16 | Lead | 1 | ug/l | USEPA -200.7(W)
| BROCK009.4ML | 1999-11-16 | Flow | 6 | cfs | TDECWPC -1FLOW
| BROCK009.4ML | 1999-11-16 | Specific conductance | 538 | uS/cm | TDECWPC -1CONDUCTIVITY
| BROCK009.4ML | 1999-11-16 | Fecal Coliform | 270 | CFU | APHA -9222-D
| BROCK009.4ML | 1999-11-16 | Enterobacter | 18 | CFU | APHA -9223-B
| BROCK009.4ML | 1999-11-16 | Sulfur, sulfate (SO4) as SO4 | 85.2 | mg/l | USEPA -375.4
| BROCK009.4ML | 1999-11-16 | Fixed Solids | 0.1 | mg/l | APHA -2540-F
| BROCK009.4ML | 1999-11-16 | Phosphate | 0.51 | mg/l | APHA -4500-P-F
| BROCK009.4ML | 1999-11-16 | pH | 8.01 | None | TDECWPC -1PH
| BROCK009.4ML | 1999-11-16 | Nitrogen, Nitrite (NO2) + Nitrate (NO3) as N | 3.75 | mg/l | APHA -4500-NO3(F)
| BROCK009.4ML | 1999-11-16 | Nitrogen, Nitrite (NO2) as NO2 | 0.01 | mg/l | APHA -4500-NO3(F)
| BROCK009.4ML | 1999-11-16 | Nitrogen, Nitrate (NO3) as NO3 | 3.75 | mg/l | APHA -4500-NO3(F)
| BROCK009.4ML | 1999-11-16 | Zinc | 4 | ug/l | USEPA -200.7(W)
| BROCK009.4ML | 1999-11-16 | Turbidity | 6.09 | NTU | APHA -2130
| BROCK009.4ML | 1999-11-16 | Nitrogen, Kjeldahl | 0.1 | mg/l | USEPA -351.1
| BROCK009.4ML | 1999-11-16 | Hardness, Ca + Mg | 254 | mg/l | APHA -2340
| BROCK009.4ML | 1999-11-16 | Temperature, water | 11.25 | deg C | APHA -2550
| BROCK009.4ML | 1999-11-16 | Fixed Solids | 10 | mg/l | APHA -2540-D
| BROCK009.4ML | 1999-10-04 | Enterobacter | 8 | CFU | APHA -9223-B
| BROCK009.4ML | 1999-10-04 | Escherichia coli | 110 | CFU | APHA -9223-B
| BROCK009.4ML | 1999-10-04 | Dissolved oxygen (DO) | 6.55 | mg/l | TDECWPC -1DO
| BROCK009.4ML | 1999-10-04 | BOD, Biochemical oxygen demand | 2 | mg/l | APHA -5210-B
| BROCK009.4ML | 1999-10-04 | Nitrogen, ammonia (NH3) as NH3 | 0.02 | mg/l | USEPA -350.1
| BROCK009.4ML | 1999-10-04 | Nitrogen, Nitrite (NO2) + Nitrate (NO3) as N | 7.62 | mg/l | APHA -4500-NO3(F)
| BROCK009.4ML | 1999-10-04 | Nitrogen, Nitrite (NO2) as NO2 | 0.01 | mg/l | APHA -4500-NO3(F)
| BROCK009.4ML | 1999-10-04 | Nitrogen, Nitrate (NO3) as NO3 | 7.62 | mg/l | APHA -4500-NO3(F)
| BROCK009.4ML | 1999-10-04 | Flow | 5.25 | cfs | TDECWPC -1FLOW
| BROCK009.4ML | 1999-10-04 | Specific conductance | 570 | uS/cm | TDECWPC -1CONDUCTIVITY
| BROCK009.4ML | 1999-10-04 | Fecal Coliform | 140 | CFU | APHA -9222-D
| BROCK009.4ML | 1999-10-04 | Fixed Solids | 0.1 | mg/l | APHA -2540-F
| BROCK009.4ML | 1999-10-04 | Phosphate | 1.12 | mg/l | APHA -4500-P-F
| BROCK009.4ML | 1999-10-04 | Turbidity | 3.27 | NTU | APHA -2130
| BROCK009.4ML | 1999-10-04 | Nitrogen, Kjeldahl | 0.83 | mg/l | USEPA -351.1
| BROCK009.4ML | 1999-10-04 | Temperature, water | 19.5 | deg C | APHA -2550
| BROCK009.4ML | 1999-10-04 | Fixed Solids | 10 | mg/l | APHA -2540-D
| BROCK009.4ML | 1999-10-04 | Sulfur, sulfate (SO4) as SO4 | 89.8 | mg/l | USEPA -375.4
Tennessee Department of Environment and Conservation | SINKI003.3BE | 35.508 | -86.584
| SINKI003.3BE | 2000-06-15 | pH | 6.9 | None | TDECWPC -1PH
| SINKI003.3BE | 2000-06-15 | Specific conductance | 271.1 | uS/cm | TDECWPC -1CONDUCTIVITY
| SINKI003.3BE | 2000-06-15 | Fecal Coliform | 180 | CFU | APHA -9222-D
| SINKI003.3BE | 2000-06-15 | Dissolved oxygen (DO) | 2.3 | mg/l | TDECWPC -1DO
| SINKI003.3BE | 2000-06-15 | Temperature, water | 23.9 | deg C | APHA -2550
| SINKI003.3BE | 2000-04-26 | Escherichia coli | 440 | CFU | APHA -9223-B
| SINKI003.3BE | 2000-04-26 | Dissolved oxygen (DO) | 10.02 | mg/l | TDECWPC -1DO
| SINKI003.3BE | 2000-04-26 | Coliform/Streptococcus ratio, fecal | 2400 | None | APHA -9223-B
| SINKI003.3BE | 2000-04-26 | Temperature, water | 13.23 | deg C | APHA -2550
| SINKI003.3BE | 2000-04-26 | pH | 7.76 | None | TDECWPC -1PH
| SINKI003.3BE | 2000-04-26 | Flow | 64.87 | cfs | TDECWPC -1FLOW
| SINKI003.3BE | 2000-04-26 | Specific conductance | 353 | uS/cm | TDECWPC -1CONDUCTIVITY
| SINKI003.3BE | 2000-04-26 | Fecal Coliform | 460 | CFU | APHA -9222-D
| SINKI003.3BE | 2000-03-15 | Escherichia coli | 290 | #/100ml | APHA -9223-B
| SINKI003.3BE | 2000-03-15 | Dissolved oxygen (DO) | 9.65 | mg/l | TDECWPC -1DO
| SINKI003.3BE | 2000-03-15 | Coliform/Streptococcus ratio, fecal | 2400 | None | APHA -9223-B
| SINKI003.3BE | 2000-03-15 | Temperature, water | 11.4 | deg C | APHA -2550
| SINKI003.3BE | 2000-03-15 | pH | 7.95 | None | TDECWPC -1PH
| SINKI003.3BE | 2000-03-15 | Flow | 8.14 | cfs | TDECWPC -1FLOW
| SINKI003.3BE | 2000-03-15 | Specific conductance | 345.4 | uS/cm | TDECWPC -1CONDUCTIVITY
| SINKI003.3BE | 2000-03-15 | Fecal Coliform | 380 | #/100ml | APHA -9222-D
| SINKI003.3BE | 2000-02-16 | Temperature, water | 9.82 | deg C | APHA -2550
| SINKI003.3BE | 2000-02-16 | pH | 7.69 | None | TDECWPC -1PH
| SINKI003.3BE | 2000-02-16 | Flow | 17.03 | cfs | TDECWPC -1FLOW
| SINKI003.3BE | 2000-02-16 | Specific conductance | 351.4 | uS/cm | TDECWPC -1CONDUCTIVITY
| SINKI003.3BE | 2000-02-16 | Fecal Coliform | 400 | #/100ml | APHA -9222-D
| SINKI003.3BE | 2000-02-16 | Enterobacter | 8 | #/100ml | APHA -9223-B
| SINKI003.3BE | 2000-02-16 | Escherichia coli | 390 | #/100ml | APHA -9223-B
| SINKI003.3BE | 2000-02-16 | Dissolved oxygen (DO) | 11.24 | mg/l | TDECWPC -1DO
| SINKI003.3BE | 2000-01-24 | Enterobacter | 100 | CFU | APHA -9223-B
| SINKI003.3BE | 2000-01-24 | Escherichia coli | 610 | CFU | APHA -9223-B
| SINKI003.3BE | 2000-01-24 | Dissolved oxygen (DO) | 13.35 | mg/l | TDECWPC -1DO
| SINKI003.3BE | 2000-01-24 | Temperature, water | 3.2 | deg C | APHA -2550
| SINKI003.3BE | 2000-01-24 | pH | 7.85 | None | TDECWPC -1PH
| SINKI003.3BE | 2000-01-24 | Flow | 1.49 | cfs | TDECWPC -1FLOW
| SINKI003.3BE | 2000-01-24 | Specific conductance | 375.7 | uS/cm | TDECWPC -1CONDUCTIVITY
| SINKI003.3BE | 2000-01-24 | Fecal Coliform | 390 | CFU | APHA -9222-D
| SINKI003.3BE | 1999-12-07 | Temperature, water | 4.32 | deg C | APHA -2550
| SINKI003.3BE | 1999-12-07 | pH | 7.28 | None | TDECWPC -1PH
| SINKI003.3BE | 1999-12-07 | Specific conductance | 487 | uS/cm | TDECWPC -1CONDUCTIVITY
| SINKI003.3BE | 1999-12-07 | Fecal Coliform | 2 | CFU | APHA -9222-D
| SINKI003.3BE | 1999-12-07 | Enterobacter | 1 | CFU | APHA -9223-B
| SINKI003.3BE | 1999-12-07 | Escherichia coli | 2 | CFU | APHA -9223-B
| SINKI003.3BE | 1999-12-07 | Dissolved oxygen (DO) | 8.6 | mg/l | TDECWPC -1DO
Tennessee Department of Environment and Conservation | BBIGB016.3MY | 35.519 | -87.2371
| BBIGB016.3MY | 2000-04-13 | Specific conductance | 191 | uS/cm | TDECWPC -1CONDUCTIVITY
| BBIGB016.3MY | 2000-04-13 | Dissolved oxygen (DO) | 11 | mg/l | TDECWPC -1DO
| BBIGB016.3MY | 2000-04-13 | Cyanide | 0.02 | ug/l | APHA -4500-CN(E)
| BBIGB016.3MY | 2000-04-13 | Copper | 3 | ug/l | USEPA -200.7(W)
| BBIGB016.3MY | 2000-04-13 | Chromium | 1 | ug/l | USEPA -200.7(W)
| BBIGB016.3MY | 2000-04-13 | BOD, Biochemical oxygen demand | 2 | mg/l | APHA -5210-B
| BBIGB016.3MY | 2000-04-13 | Zinc | 2 | ug/l | USEPA -200.7(W)
| BBIGB016.3MY | 2000-04-13 | Temperature, water | 11.91 | deg C | APHA -2550
| BBIGB016.3MY | 2000-04-13 | Fixed Solids | 10 | mg/l | APHA -2540-D
| BBIGB016.3MY | 2000-04-13 | pH | 7.84 | None | TDECWPC -1PH
| BBIGB016.3MY | 2000-04-13 | Nickel | 10 | ug/l | USEPA -200.7(W)
| BBIGB016.3MY | 2000-04-13 | Lead | 1 | ug/l | USEPA -200.7(W)
| BBIGB016.3MY | 2000-04-13 | Flow | 31 | cfs | TDECWPC -1FLOW
| BBIGB016.3MY | 2000-01-20 | Dissolved oxygen (DO) | 12.66 | mg/l | TDECWPC -1DO
| BBIGB016.3MY | 2000-01-20 | Cyanide | 0.008 | mg/l | APHA -4500-CN(E)
| BBIGB016.3MY | 2000-01-20 | BOD, Biochemical oxygen demand | 2 | mg/l | APHA -5210-B
| BBIGB016.3MY | 2000-01-20 | Aluminum | 100 | ug/l | USEPA -200.7(W)
| BBIGB016.3MY | 2000-01-20 | Zinc | 1 | ug/l | USEPA -200.7(W)
| BBIGB016.3MY | 2000-01-20 | Chromium | 1 | mg/l | USEPA -200.7(W)
| BBIGB016.3MY | 2000-01-20 | Temperature, water | 8.72 | deg C | APHA -2550
| BBIGB016.3MY | 2000-01-20 | Fixed Solids | 10 | mg/l | APHA -2540-C
| BBIGB016.3MY | 2000-01-20 | pH | 8.3 | None | TDECWPC -1PH
| BBIGB016.3MY | 2000-01-20 | Nickel | 10 | ug/l | USEPA -200.7(W)
| BBIGB016.3MY | 2000-01-20 | Lead | 1 | ug/l | USEPA -200.7(W)
| BBIGB016.3MY | 2000-01-20 | Flow | 7.6 | cfs | TDECWPC -1FLOW
| BBIGB016.3MY | 2000-01-20 | Specific conductance | 285 | uS/cm | TDECWPC -1CONDUCTIVITY
| BBIGB016.3MY | 1999-10-25 | Chromium | 1 | ug/l | USEPA -200.7(W)
| BBIGB016.3MY | 1999-10-25 | BOD, Biochemical oxygen demand | 2 | mg/l | APHA -5210-B
| BBIGB016.3MY | 1999-10-25 | Nickel | 10 | ug/l | USEPA -200.7(W)
| BBIGB016.3MY | 1999-10-25 | Lead | 1 | ug/l | USEPA -200.7(W)
| BBIGB016.3MY | 1999-10-25 | Flow | 3.47 | cfs | TDECWPC -1FLOW
| BBIGB016.3MY | 1999-10-25 | Specific conductance | 213 | uS/cm | TDECWPC -1CONDUCTIVITY
| BBIGB016.3MY | 1999-10-25 | Dissolved oxygen (DO) | 10.9 | mg/l | TDECWPC -1DO
| BBIGB016.3MY | 1999-10-25 | Cyanide | 0.02 | ug/l | APHA -4500-CN(E)
| BBIGB016.3MY | 1999-10-25 | Copper | 1 | ug/l | USEPA -200.7(W)
| BBIGB016.3MY | 1999-10-25 | Zinc | 1 | ug/l | USEPA -200.7(W)
| BBIGB016.3MY | 1999-10-25 | Temperature, water | 11.8 | deg C | APHA -2550
| BBIGB016.3MY | 1999-10-25 | Fixed Solids | 10 | mg/l | APHA -2540-D
| BBIGB016.3MY | 1999-10-25 | pH | 7.8 | None | TDECWPC -1PH
Tennessee Department of Environment and Conservation | WARTR001.2BE | 35.5199 | -86.3345
| WARTR001.2BE | 2004-07-06 | Nitrogen, Nitrite (NO2) + Nitrate (NO3) as N | 0.55 | mg/l | APHA -4500-NO3(F)
| WARTR001.2BE | 2004-07-06 | Specific conductance | 376 | uS/cm | TDECWPC -1CONDUCTIVITY
| WARTR001.2BE | 2004-07-06 | Fecal Coliform | 470 | CFU | APHA -9222-D
| WARTR001.2BE | 2004-07-06 | Escherichia | 650 | CFU | APHA -9223-B
| WARTR001.2BE | 2004-07-06 | Nitrogen, ammonia (NH3) as NH3 | 0.02 | mg/l | USEPA -350.1
| WARTR001.2BE | 2004-07-06 | Temperature, water | 21.3 | deg C | APHA -2550
| WARTR001.2BE | 2004-07-06 | pH | 7.54 | None | TDECWPC -1PH
| WARTR001.2BE | 2004-07-06 | Dissolved oxygen (DO) | 8.04 | mg/l | TDECWPC -1DO
| WARTR001.2BE | 2004-07-06 | Dissolved Solids | 215 | mg/l | APHA -2540-C
| WARTR001.2BE | 2004-07-06 | Turbidity | 12.1 | mg/l | APHA -2130
| WARTR001.2BE | 2004-07-06 | Phosphorus, organic as P | 0.082 | mg/l | APHA -4500-P-F
| WARTR001.2BE | 2004-07-06 | Nitrogen, Kjeldahl | 0.1 | mg/l | USEPA -351.1
| WARTR001.2BE | 2004-07-06 | Hardness, Ca + Mg | 203 | mg/l | APHA -2340
| WARTR001.2BE | 2004-07-06 | Coliform/Streptococcus ratio, fecal | 2400 | None | APHA -9223-B
| WARTR001.2BE | 2004-07-06 | Total Organic Carbon (TOC) | 3 | mg/l | APHA -5310-B
| WARTR001.2BE | 2004-07-06 | Sulfur, sulfate (SO4) as SO4 | 15.9 | mg/l | USEPA -375.4
| WARTR001.2BE | 2004-06-17 | Temperature, water | 23.63 | deg C | APHA -2550
| WARTR001.2BE | 2004-06-17 | pH | 7.77 | None | TDECWPC -1PH
| WARTR001.2BE | 2004-06-17 | Dissolved oxygen (DO) | 7.48 | mg/l | TDECWPC -1DO
| WARTR001.2BE | 2004-06-17 | Dissolved Solids | 212 | mg/l | APHA -2540-C
| WARTR001.2BE | 2004-06-17 | Turbidity | 5.54 | mg/l | APHA -2130
| WARTR001.2BE | 2004-06-17 | Nitrogen, ammonia (NH3) as NH3 | 0.02 | mg/l | USEPA -350.1
| WARTR001.2BE | 2004-06-17 | Phosphorus, organic as P | 0.192 | mg/l | APHA -4500-P-F
| WARTR001.2BE | 2004-06-17 | Nitrogen, Kjeldahl | 0.1 | mg/l | USEPA -351.1
| WARTR001.2BE | 2004-06-17 | Hardness, Ca + Mg | 192 | mg/l | APHA -2340
| WARTR001.2BE | 2004-06-17 | Coliform/Streptococcus ratio, fecal | 2400 | None | APHA -9223-B
| WARTR001.2BE | 2004-06-17 | Total Organic Carbon (TOC) | 3.2 | mg/l | APHA -5310-B
| WARTR001.2BE | 2004-06-17 | Sulfur, sulfate (SO4) as SO4 | 13.6 | mg/l | USEPA -375.4
| WARTR001.2BE | 2004-06-17 | Nitrogen, Nitrite (NO2) + Nitrate (NO3) as N | 0.6 | mg/l | APHA -4500-NO3(F)
| WARTR001.2BE | 2004-06-17 | Flow | 7.67 | cfs | TDECWPC -1FLOW
| WARTR001.2BE | 2004-06-17 | Specific conductance | 379 | uS/cm | TDECWPC -1CONDUCTIVITY
| WARTR001.2BE | 2004-06-17 | Fecal Coliform | 370 | CFU | APHA -9222-D
| WARTR001.2BE | 2004-06-17 | Escherichia | 390 | CFU | APHA -9223-B
| WARTR001.2BE | 2004-05-04 | Dissolved Solids | 214 | mg/l | APHA -2540-C
| WARTR001.2BE | 2004-05-04 | pH | 7.77 | None | TDECWPC -1PH
| WARTR001.2BE | 2004-05-04 | Dissolved oxygen (DO) | 10.77 | mg/l | TDECWPC -1DO
| WARTR001.2BE | 2004-05-04 | Specific conductance | 360 | uS/cm | TDECWPC -1CONDUCTIVITY
| WARTR001.2BE | 2004-05-04 | Temperature, water | 13.2 | deg C | APHA -2550
| WARTR001.2BE | 2004-05-04 | Hardness, Ca + Mg | 235 | mg/l | APHA -2340
| WARTR001.2BE | 2004-05-04 | Turbidity | 5.74 | NTU | APHA -2130
| WARTR001.2BE | 2004-05-04 | Sulfur, sulfate (SO4) as SO4 | 15.9 | ug/l | USEPA -375.4
| WARTR001.2BE | 2004-05-04 | Nitrogen, Kjeldahl | 0.1 | mg/l | USEPA -351.1
| WARTR001.2BE | 2004-05-04 | Nitrogen, ammonia (NH3) as NH3 | 0.2 | mg/l | USEPA -350.1
| WARTR001.2BE | 2004-05-04 | Coliform/Streptococcus ratio, fecal | 2400 | None | APHA -9223-B
| WARTR001.2BE | 2004-05-04 | Escherichia | 1200 | CFU | APHA -9223-B
| WARTR001.2BE | 2004-05-04 | Fecal Coliform | 510 | CFU | APHA -9222-D
| WARTR001.2BE | 2004-05-04 | Total Organic Carbon (TOC) | 4.12 | mg/l | APHA -5310-B
| WARTR001.2BE | 2004-05-04 | Phosphorus, organic as P | 0.132 | mg/l | APHA -4500-P-F
| WARTR001.2BE | 2004-05-04 | Nitrogen, Nitrite (NO2) + Nitrate (NO3) as N | 0.51 | mg/l | APHA -4500-NO3(F)
| WARTR001.2BE | 2004-05-04 | Total Suspended Solids (TSS) | 10 | mg/l | APHA -2540-D
| WARTR001.2BE | 2004-04-13 | Coliform/Streptococcus ratio, fecal | 24000 | None | APHA -9223-B
| WARTR001.2BE | 2004-04-13 | Escherichia | 24000 | CFU | APHA -9223-B
| WARTR001.2BE | 2004-04-13 | Fecal Coliform | 29000 | CFU | APHA -9222-D
| WARTR001.2BE | 2004-04-13 | Total Organic Carbon (TOC) | 6.16 | mg/l | APHA -5310-B
| WARTR001.2BE | 2004-04-13 | Dissolved oxygen (DO) | 10.57 | mg/l | TDECWPC -1DO
| WARTR001.2BE | 2004-04-13 | Specific conductance | 164 | uS/cm | TDECWPC -1CONDUCTIVITY
| WARTR001.2BE | 2004-04-13 | Temperature, water | 9.39 | deg C | APHA -2550
| WARTR001.2BE | 2004-04-13 | Hardness, Ca + Mg | 75.1 | mg/l | APHA -2340
| WARTR001.2BE | 2004-04-13 | Turbidity | 67.2 | NTU | APHA -2130
| WARTR001.2BE | 2004-04-13 | Sulfur, sulfate (SO4) as SO4 | 3.32 | ug/l | USEPA -375.4
| WARTR001.2BE | 2004-04-13 | Nitrogen, Kjeldahl | 0.51 | mg/l | USEPA -351.1
| WARTR001.2BE | 2004-04-13 | Nitrogen, ammonia (NH3) as NH3 | 0.02 | mg/l | USEPA -350.1
| WARTR001.2BE | 2004-04-13 | Phosphorus, organic as P | 0.419 | mg/l | APHA -4500-P-F
| WARTR001.2BE | 2004-04-13 | Nitrogen, Nitrite (NO2) + Nitrate (NO3) as N | 1.03 | mg/l | APHA -4500-NO3(F)
| WARTR001.2BE | 2004-04-13 | Total Suspended Solids (TSS) | 85 | mg/l | APHA -2540-D
| WARTR001.2BE | 2004-04-13 | Dissolved Solids | 109 | mg/l | APHA -2540-C
| WARTR001.2BE | 2004-04-13 | pH | 7.88 | None | TDECWPC -1PH
| WARTR001.2BE | 2004-03-02 | Turbidity | 60.8 | NTU | APHA -2130
| WARTR001.2BE | 2004-03-02 | Phosphorus, organic as P | 0.314 | mg/l | APHA -4500-P-F
| WARTR001.2BE | 2004-03-02 | Nitrogen, Kjeldahl | 0.34 | mg/l | USEPA -351.1
| WARTR001.2BE | 2004-03-02 | Coliform/Streptococcus ratio, fecal | 2400 | None | APHA -9223-B
| WARTR001.2BE | 2004-03-02 | Total Organic Carbon (TOC) | 5.28 | mg/l | APHA -5310-B
| WARTR001.2BE | 2004-03-02 | Temperature, water | 11.66 | deg C | TDECWPC -1TEMPERATURE
| WARTR001.2BE | 2004-03-02 | Total Suspended Solids (TSS) | 48 | mg/l | APHA -2540-D
| WARTR001.2BE | 2004-03-02 | Sulfur, sulfate (SO4) as SO4 | 9.81 | mg/l | USEPA -375.4
| WARTR001.2BE | 2004-03-02 | pH | 7.73 | None | TDECWPC -1PH
| WARTR001.2BE | 2004-03-02 | Nitrogen, Nitrite (NO2) + Nitrate (NO3) as N | 0.48 | mg/l | APHA -4500-NO3(F)
| WARTR001.2BE | 2004-03-02 | Specific conductance | 237 | uS/cm | TDECWPC -1CONDUCTIVITY
| WARTR001.2BE | 2004-03-02 | Fecal Coliform | 7600 | CFU | APHA -9222-D
| WARTR001.2BE | 2004-03-02 | Escherichia | 2400 | CFU | APHA -9223-B
| WARTR001.2BE | 2004-03-02 | Dissolved oxygen (DO) | 10.53 | mg/l | TDECWPC -1DO
| WARTR001.2BE | 2004-03-02 | Dissolved Solids | 163 | mg/l | APHA -2540-C
| WARTR001.2BE | 2004-03-02 | Nitrogen, ammonia (NH3) as NH3 | 0.02 | mg/l | USEPA -350.1
| WARTR001.2BE | 2004-02-10 | pH | 7.37 | None | TDECWPC -1PH
| WARTR001.2BE | 2004-02-10 | Nitrogen, Nitrite (NO2) + Nitrate (NO3) as N | 0.88 | mg/l | APHA -4500-NO3(F)
| WARTR001.2BE | 2004-02-10 | Flow | 64.53 | cfs | TDECWPC -1FLOW
| WARTR001.2BE | 2004-02-10 | Specific conductance | 338 | uS/cm | TDECWPC -1CONDUCTIVITY
| WARTR001.2BE | 2004-02-10 | Fecal Coliform | 390 | CFU | APHA -9222-D
| WARTR001.2BE | 2004-02-10 | Escherichia | 870 | CFU | APHA -9223-B
| WARTR001.2BE | 2004-02-10 | Dissolved Solids | 205 | mg/l | APHA -2540-C
| WARTR001.2BE | 2004-02-10 | Nitrogen, ammonia (NH3) as NH3 | 0.02 | mg/l | USEPA -350.1
| WARTR001.2BE | 2004-02-10 | Turbidity | 8.17 | NTU | APHA -2130
| WARTR001.2BE | 2004-02-10 | Phosphorus, organic as P | 0.087 | mg/l | APHA -4500-P-F
| WARTR001.2BE | 2004-02-10 | Nitrogen, Kjeldahl | 0.13 | mg/l | USEPA -351.1
| WARTR001.2BE | 2004-02-10 | Hardness, Ca + Mg | 194 | mg/l | APHA -2340
| WARTR001.2BE | 2004-02-10 | Coliform/Streptococcus ratio, fecal | 2400 | None | APHA -9223-B
| WARTR001.2BE | 2004-02-10 | Total Organic Carbon (TOC) | 1.64 | mg/l | APHA -5310-B
| WARTR001.2BE | 2004-02-10 | Temperature, water | 7.68 | deg C | TDECWPC -1TEMPERATURE
| WARTR001.2BE | 2004-02-10 | Total Suspended Solids (TSS) | 10 | mg/l | APHA -2540-D
| WARTR001.2BE | 2004-02-10 | Sulfur, sulfate (SO4) as SO4 | 16.2 | mg/l | USEPA -375.4
| WARTR001.2BE | 2004-01-06 | Total Organic Carbon (TOC) | 2.16 | mg/l | APHA -5310-B
| WARTR001.2BE | 2004-01-06 | Temperature, water | 7.25 | deg C | TDECWPC -1TEMPERATURE
| WARTR001.2BE | 2004-01-06 | Total Suspended Solids (TSS) | 11 | mg/l | APHA -2540-D
| WARTR001.2BE | 2004-01-06 | Sulfur, sulfate (SO4) as SO4 | 19.2 | mg/l | USEPA -375.4
| WARTR001.2BE | 2004-01-06 | pH | 8.34 | None | TDECWPC -1PH
| WARTR001.2BE | 2004-01-06 | Nitrogen, Nitrite (NO2) + Nitrate (NO3) as N | 0.78 | mg/l | APHA -4500-NO3(F)
| WARTR001.2BE | 2004-01-06 | Flow | 102.32 | cfs | TDECWPC -1FLOW
| WARTR001.2BE | 2004-01-06 | Specific conductance | 372 | uS/cm | TDECWPC -1CONDUCTIVITY
| WARTR001.2BE | 2004-01-06 | Fecal Coliform | 2300 | CFU | APHA -9222-D
| WARTR001.2BE | 2004-01-06 | Escherichia | 2400 | CFU | APHA -9223-B
| WARTR001.2BE | 2004-01-06 | Dissolved oxygen (DO) | 11.94 | mg/l | TDECWPC -1DO
| WARTR001.2BE | 2004-01-06 | Dissolved Solids | 232 | mg/l | APHA -2540-C
| WARTR001.2BE | 2004-01-06 | Nitrogen, ammonia (NH3) as NH3 | 0.02 | mg/l | USEPA -350.1
| WARTR001.2BE | 2004-01-06 | Turbidity | 6.4 | NTU | APHA -2130
| WARTR001.2BE | 2004-01-06 | Phosphorus, organic as P | 0.015 | mg/l | APHA -4500-P-F
| WARTR001.2BE | 2004-01-06 | Nitrogen, Kjeldahl | 0.35 | mg/l | USEPA -351.1
| WARTR001.2BE | 2004-01-06 | Hardness, Ca + Mg | 200 | mg/l | APHA -2340
| WARTR001.2BE | 2004-01-06 | Coliform/Streptococcus ratio, fecal | 2400 | None | APHA -9223-B
| WARTR001.2BE | 2003-12-11 | Total Suspended Solids (TSS) | 16 | mg/l | APHA -2540-D
| WARTR001.2BE | 2003-12-11 | Sulfur, sulfate (SO4) as SO4 | 1939 | mg/l | USEPA -375.4
| WARTR001.2BE | 2003-12-11 | pH | 7.52 | None | TDECWPC -1PH
| WARTR001.2BE | 2003-12-11 | Nitrogen, Nitrite (NO2) + Nitrate (NO3) as N | 0.91 | mg/l | APHA -4500-NO3(F)
| WARTR001.2BE | 2003-12-11 | Flow | 80.61 | cfs | TDECWPC -1FLOW
| WARTR001.2BE | 2003-12-11 | Specific conductance | 341 | uS/cm | TDECWPC -1CONDUCTIVITY
| WARTR001.2BE | 2003-12-11 | Fecal Coliform | 1500 | CFU | APHA -9222-D
| WARTR001.2BE | 2003-12-11 | Escherichia | 2400 | CFU | APHA -9223-B
| WARTR001.2BE | 2003-12-11 | Dissolved oxygen (DO) | 11.35 | mg/l | TDECWPC -1DO
| WARTR001.2BE | 2003-12-11 | Dissolved Solids | 198 | mg/l | APHA -2540-C
| WARTR001.2BE | 2003-12-11 | Nitrogen, ammonia (NH3) as NH3 | 0.02 | mg/l | USEPA -350.1
| WARTR001.2BE | 2003-12-11 | Turbidity | 18.4 | NTU | APHA -2130
| WARTR001.2BE | 2003-12-11 | Phosphorus, organic as P | 0.004 | mg/l | APHA -4500-P-F
| WARTR001.2BE | 2003-12-11 | Nitrogen, Kjeldahl | 0.1 | mg/l | USEPA -351.1
| WARTR001.2BE | 2003-12-11 | Hardness, Ca + Mg | 189 | mg/l | APHA -2340
| WARTR001.2BE | 2003-12-11 | Coliform/Streptococcus ratio, fecal | 2400 | None | APHA -9223-B
| WARTR001.2BE | 2003-12-11 | Total Organic Carbon (TOC) | 3.62 | mg/l | APHA -5310-B
| WARTR001.2BE | 2003-12-11 | Temperature, water | 7.78 | deg C | TDECWPC -1TEMPERATURE
| WARTR001.2BE | 2003-11-05 | Turbidity | 1.41 | NTU | APHA -2130
| WARTR001.2BE | 2003-11-05 | Phosphorus, organic as P | 0.24 | mg/l | APHA -4500-P-F
| WARTR001.2BE | 2003-11-05 | Nitrogen, Kjeldahl | 0.1 | mg/l | USEPA -351.1
| WARTR001.2BE | 2003-11-05 | Hardness, Ca + Mg | 107 | mg/l | APHA -2340
| WARTR001.2BE | 2003-11-05 | Coliform/Streptococcus ratio, fecal | 2000 | None | APHA -9223-B
| WARTR001.2BE | 2003-11-05 | Total Organic Carbon (TOC) | 5.04 | mg/l | APHA -5310-B
| WARTR001.2BE | 2003-11-05 | Temperature, water | 17.23 | deg C | APHA -2550
| WARTR001.2BE | 2003-11-05 | Total Suspended Solids (TSS) | 10 | mg/l | APHA -2540-D
| WARTR001.2BE | 2003-11-05 | Sulfur, sulfate (SO4) as SO4 | 15.6 | mg/l | USEPA -375.4
| WARTR001.2BE | 2003-11-05 | Settleable Solids | 260 | mg/l | APHA -2540-F
| WARTR001.2BE | 2003-11-05 | pH | 7.67 | None | TDECWPC -1PH
| WARTR001.2BE | 2003-11-05 | Nitrogen, Nitrite (NO2) + Nitrate (NO3) as N | 0.03 | mg/l | APHA -4500-NO3(F)
| WARTR001.2BE | 2003-11-05 | Specific conductance | 459 | uS/cm | TDECWPC -1CONDUCTIVITY
| WARTR001.2BE | 2003-11-05 | Fecal Coliform | 31 | CFU | APHA -9222-D
| WARTR001.2BE | 2003-11-05 | Escherichia | 20 | CFU | APHA -9223-B
| WARTR001.2BE | 2003-11-05 | Dissolved oxygen (DO) | 2.77 | mg/l | TDECWPC -1DO
| WARTR001.2BE | 2003-11-05 | Nitrogen, ammonia (NH3) as NH3 | 0.02 | mg/l | USEPA -350.1
| WARTR001.2BE | 2003-10-15 | Total Suspended Solids (TSS) | 10 | mg/l | APHA -2540-D
| WARTR001.2BE | 2003-10-15 | Sulfur, sulfate (SO4) as SO4 | 11.8 | mg/l | USEPA -375.4
| WARTR001.2BE | 2003-10-15 | pH | 7.7 | None | TDECWPC -1PH
| WARTR001.2BE | 2003-10-15 | Nitrogen, Nitrite (NO2) + Nitrate (NO3) as N | 0.05 | mg/l | APHA -4500-NO3(F)
| WARTR001.2BE | 2003-10-15 | Flow | 2.82 | cfs | TDECWPC -1FLOW
| WARTR001.2BE | 2003-10-15 | Specific conductance | 400 | uS/cm | TDECWPC -1CONDUCTIVITY
| WARTR001.2BE | 2003-10-15 | Fecal Coliform | 200 | CFU | APHA -9222-D
| WARTR001.2BE | 2003-10-15 | Escherichia | 210 | CFU | APHA -9223-B
| WARTR001.2BE | 2003-10-15 | Dissolved oxygen (DO) | 5.46 | mg/l | TDECWPC -1DO
| WARTR001.2BE | 2003-10-15 | Dissolved Solids | 229 | mg/l | APHA -2540-C
| WARTR001.2BE | 2003-10-15 | Nitrogen, ammonia (NH3) as NH3 | 0.02 | mg/l | USEPA -350.1
| WARTR001.2BE | 2003-10-15 | Temperature, water | 16.45 | deg C | TDECWPC -1TEMPERATURE
| WARTR001.2BE | 2003-10-15 | Turbidity | 4.75 | NTU | APHA -2130
| WARTR001.2BE | 2003-10-15 | Phosphorus, organic as P | 0.201 | mg/l | APHA -4500-P-F
| WARTR001.2BE | 2003-10-15 | Nitrogen, Kjeldahl | 0.28 | mg/l | USEPA -351.1
| WARTR001.2BE | 2003-10-15 | Hardness, Ca + Mg | 237 | mg/l | APHA -2340
| WARTR001.2BE | 2003-10-15 | Coliform/Streptococcus ratio, fecal | 2400 | None | APHA -9223-B
| WARTR001.2BE | 2003-10-15 | Total Organic Carbon (TOC) | 1 | mg/l | APHA -5310-B
| WARTR001.2BE | 2003-09-10 | Sulfur, sulfate (SO4) as SO4 | 13.7 | mg/l | USEPA -375.4
| WARTR001.2BE | 2003-09-10 | pH | 7.97 | None | TDECWPC -1PH
| WARTR001.2BE | 2003-09-10 | Turbidity | 1.74 | NTU | APHA -2130
| WARTR001.2BE | 2003-09-10 | Phosphorus, organic as P | 0.102 | mg/l | APHA -4500-P-F
| WARTR001.2BE | 2003-09-10 | Nitrogen, Kjeldahl | 0.17 | mg/l | USEPA -351.1
| WARTR001.2BE | 2003-09-10 | Hardness, Ca + Mg | 209 | mg/l | APHA -2340
| WARTR001.2BE | 2003-09-10 | Coliform/Streptococcus ratio, fecal | 2400 | None | APHA -9223-B
| WARTR001.2BE | 2003-09-10 | Total Organic Carbon (TOC) | 5.95 | mg/l | APHA -5310-B
| WARTR001.2BE | 2003-09-10 | Total Suspended Solids (TSS) | 10 | mg/l | APHA -2540-D
| WARTR001.2BE | 2003-09-10 | Nitrogen, Nitrite (NO2) + Nitrate (NO3) as N | 0.1 | mg/l | APHA -4500-NO3(F)
| WARTR001.2BE | 2003-09-10 | Flow | 0.58 | cfs | TDECWPC -1FLOW
| WARTR001.2BE | 2003-09-10 | Specific conductance | 377 | uS/cm | TDECWPC -1CONDUCTIVITY
| WARTR001.2BE | 2003-09-10 | Fecal Coliform | 49 | CFU | APHA -9222-D
| WARTR001.2BE | 2003-09-10 | Escherichia | 79 | CFU | APHA -9223-B
| WARTR001.2BE | 2003-09-10 | Dissolved Solids | 214 | mg/l | APHA -2540-C
| WARTR001.2BE | 2003-09-10 | Nitrogen, ammonia (NH3) as NH3 | 0.02 | mg/l | USEPA -350.1
| WARTR001.2BE | 2003-08-19 | Flow | 1.65 | cfs | TDECWPC -1FLOW
| WARTR001.2BE | 2003-08-19 | Specific conductance | 360 | uS/cm | TDECWPC -1CONDUCTIVITY
| WARTR001.2BE | 2003-08-19 | Fecal Coliform | 110 | CFU | APHA -9222-D
| WARTR001.2BE | 2003-08-19 | Escherichia | 79 | CFU | APHA -9223-B
| WARTR001.2BE | 2003-08-19 | Nitrogen, Nitrite (NO2) + Nitrate (NO3) as N | 0.17 | mg/l | APHA -4500-NO3(F)
| WARTR001.2BE | 2003-08-19 | Dissolved oxygen (DO) | 7.16 | mg/l | TDECWPC -1DO
| WARTR001.2BE | 2003-08-19 | Dissolved Solids | 204 | mg/l | APHA -2540-C
| WARTR001.2BE | 2003-08-19 | Nitrogen, ammonia (NH3) as NH3 | 0.02 | mg/l | USEPA -350.1
| WARTR001.2BE | 2003-08-19 | Coliform/Streptococcus ratio, fecal | 2400 | None | APHA -9223-B
| WARTR001.2BE | 2003-08-19 | Total Organic Carbon (TOC) | 8.68 | mg/l | APHA -5310-B
| WARTR001.2BE | 2003-08-19 | Temperature, water | 26.86 | deg C | TDECWPC -1TEMPERATURE
| WARTR001.2BE | 2003-08-19 | Total Suspended Solids (TSS) | 10 | mg/l | APHA -2540-D
| WARTR001.2BE | 2003-08-19 | Sulfur, sulfate (SO4) as SO4 | 14.8 | mg/l | USEPA -375.4
| WARTR001.2BE | 2003-08-19 | Total Solids | 10 | mg/l | APHA -2540-B
| WARTR001.2BE | 2003-08-19 | pH | 7.75 | None | TDECWPC -1PH
| WARTR001.2BE | 2003-08-19 | Turbidity | 3.84 | NTU | APHA -2130
| WARTR001.2BE | 2003-08-19 | Phosphorus, organic as P | 0.087 | mg/l | APHA -4500-P-F
| WARTR001.2BE | 2003-08-19 | Nitrogen, Kjeldahl | 0.23 | mg/l | USEPA -351.1
| WARTR001.2BE | 2003-08-19 | Hardness, Ca + Mg | 168 | mg/l | APHA -2340
| WARTR001.2BE | 2001-08-06 | Coliform/Streptococcus ratio, fecal | 2400 | None | APHA -9223-B
| WARTR001.2BE | 2001-08-06 | Temperature, water | 23.8 | deg C | APHA -2550
| WARTR001.2BE | 2001-08-06 | pH | 7.47 | None | TDECWPC -1PH
| WARTR001.2BE | 2001-08-06 | Specific conductance | 391.3 | uS/cm | TDECWPC -1CONDUCTIVITY
| WARTR001.2BE | 2001-08-06 | Fecal Coliform | 1100 | CFU | APHA -9222-D
| WARTR001.2BE | 2001-08-06 | Enterobacter | 120 | CFU | APHA -9223-B
| WARTR001.2BE | 2001-08-06 | Escherichia coli | 870 | CFU | APHA -9223-B
| WARTR001.2BE | 2001-08-06 | Dissolved oxygen (DO) | 5.87 | mg/l | TDECWPC -1DO
| WARTR001.2BE | 2000-06-21 | Escherichia coli | 1100 | CFU | APHA -9223-B
| WARTR001.2BE | 2000-06-21 | Dissolved oxygen (DO) | 6.4 | mg/l | TDECWPC -1DO
| WARTR001.2BE | 2000-06-21 | Fecal Coliform | 730 | CFU | APHA -9222-D
| WARTR001.2BE | 2000-06-21 | Coliform/Streptococcus ratio, fecal | 2400 | None | APHA -9223-B
| WARTR001.2BE | 2000-06-21 | Temperature, water | 24.27 | deg C | APHA -2550
| WARTR001.2BE | 2000-06-21 | pH | 7.12 | None | TDECWPC -1PH
| WARTR001.2BE | 2000-05-25 | Coliform/Streptococcus ratio, fecal | 2400 | None | APHA -9223-B
| WARTR001.2BE | 2000-05-25 | Escherichia coli | 1600 | CFU | APHA -9223-B
| WARTR001.2BE | 2000-05-25 | Fecal Coliform | 1800 | CFU | APHA -9222-D
| WARTR001.2BE | 2000-05-25 | pH | 7.64 | None | TDECWPC -1PH
| WARTR001.2BE | 2000-05-25 | Flow | 4.28 | cfs | TDECWPC -1FLOW
| WARTR001.2BE | 2000-05-25 | Dissolved oxygen (DO) | 5.85 | mg/l | TDECWPC -1DO
| WARTR001.2BE | 2000-05-25 | Specific conductance | 382 | uS/cm | TDECWPC -1CONDUCTIVITY
| WARTR001.2BE | 2000-05-25 | Temperature, water | 21.26 | deg C | APHA -2550
| WARTR001.2BE | 2000-04-27 | pH | 7.38 | None | TDECWPC -1PH
| WARTR001.2BE | 2000-04-27 | Flow | 85.19 | cfs | TDECWPC -1FLOW
| WARTR001.2BE | 2000-04-27 | Specific conductance | 346.1 | uS/cm | TDECWPC -1CONDUCTIVITY
| WARTR001.2BE | 2000-04-27 | Fecal Coliform | 590 | CFU | APHA -9222-D
| WARTR001.2BE | 2000-04-27 | Escherichia coli | 580 | CFU | APHA -9223-B
| WARTR001.2BE | 2000-04-27 | Dissolved oxygen (DO) | 9.48 | mg/l | TDECWPC -1DO
| WARTR001.2BE | 2000-04-27 | Coliform/Streptococcus ratio, fecal | 2400 | None | APHA -9223-B
| WARTR001.2BE | 2000-04-27 | Temperature, water | 13.79 | deg C | APHA -2550
| WARTR001.2BE | 2000-03-16 | Fecal Coliform | 230 | #/100ml | APHA -9222-D
| WARTR001.2BE | 2000-03-16 | Escherichia coli | 200 | #/100ml | APHA -9223-B
| WARTR001.2BE | 2000-03-16 | Dissolved oxygen (DO) | 9.14 | mg/l | TDECWPC -1DO
| WARTR001.2BE | 2000-03-16 | Coliform/Streptococcus ratio, fecal | 2400 | None | APHA -9223-B
| WARTR001.2BE | 2000-03-16 | Temperature, water | 13.26 | deg C | APHA -2550
| WARTR001.2BE | 2000-03-16 | pH | 7.89 | None | TDECWPC -1PH
| WARTR001.2BE | 2000-03-16 | Flow | 27.71 | cfs | TDECWPC -1FLOW
| WARTR001.2BE | 2000-03-16 | Specific conductance | 354.4 | uS/cm | TDECWPC -1CONDUCTIVITY
| WARTR001.2BE | 2000-02-17 | Flow | 31.23 | cfs | TDECWPC -1FLOW
| WARTR001.2BE | 2000-02-17 | Specific conductance | 366.7 | uS/cm | TDECWPC -1CONDUCTIVITY
| WARTR001.2BE | 2000-02-17 | Fecal Coliform | 170 | #/100ml | APHA -9222-D
| WARTR001.2BE | 2000-02-17 | Enterobacter | 78 | #/100ml | APHA -9223-B
| WARTR001.2BE | 2000-02-17 | Escherichia coli | 210 | #/100ml | APHA -9223-B
| WARTR001.2BE | 2000-02-17 | Dissolved oxygen (DO) | 10.96 | mg/l | TDECWPC -1DO
| WARTR001.2BE | 2000-02-17 | pH | 7.82 | None | TDECWPC -1PH
| WARTR001.2BE | 2000-02-17 | Temperature, water | 9.47 | deg C | APHA -2550
| WARTR001.2BE | 2000-01-25 | Enterobacter | 59 | CFU | APHA -9223-B
| WARTR001.2BE | 2000-01-25 | Escherichia coli | 550 | CFU | APHA -9223-B
| WARTR001.2BE | 2000-01-25 | Dissolved oxygen (DO) | 13.46 | mg/l | TDECWPC -1DO
| WARTR001.2BE | 2000-01-25 | Temperature, water | 0.94 | deg C | APHA -2550
| WARTR001.2BE | 2000-01-25 | pH | 7.16 | None | TDECWPC -1PH
| WARTR001.2BE | 2000-01-25 | Flow | 17.42 | cfs | TDECWPC -1FLOW
| WARTR001.2BE | 2000-01-25 | Specific conductance | 394.4 | uS/cm | TDECWPC -1CONDUCTIVITY
| WARTR001.2BE | 2000-01-25 | Fecal Coliform | 400 | CFU | APHA -9222-D
| WARTR001.2BE | 1999-12-08 | Fecal Coliform | 61 | CFU | APHA -9222-D
| WARTR001.2BE | 1999-12-08 | Enterobacter | 1 | CFU | APHA -9223-B
| WARTR001.2BE | 1999-12-08 | Escherichia coli | 55 | CFU | APHA -9223-B
| WARTR001.2BE | 1999-12-08 | Dissolved oxygen (DO) | 12.53 | mg/l | TDECWPC -1DO
| WARTR001.2BE | 1999-12-08 | Specific conductance | 427.8 | uS/cm | TDECWPC -1CONDUCTIVITY
| WARTR001.2BE | 1999-12-08 | Temperature, water | 6.25 | deg C | APHA -2550
| WARTR001.2BE | 1999-12-08 | pH | 8.15 | None | TDECWPC -1PH
| WARTR001.2BE | 1999-12-08 | Flow | 0.42 | cfs | TDECWPC -1FLOW
Tennessee Department of Environment and Conservation | GARRI004.3BE | 35.5208 | -86.3183
| GARRI004.3BE | 2000-06-21 | Fecal Coliform | 700 | CFU | APHA -9222-D
| GARRI004.3BE | 2000-06-21 | Escherichia coli | 1000 | CFU | APHA -9223-B
| GARRI004.3BE | 2000-06-21 | Dissolved oxygen (DO) | 7.78 | mg/l | TDECWPC -1DO
| GARRI004.3BE | 2000-06-21 | Coliform/Streptococcus ratio, fecal | 2400 | None | APHA -9223-B
| GARRI004.3BE | 2000-06-21 | Temperature, water | 23.42 | deg C | APHA -2550
| GARRI004.3BE | 2000-06-21 | pH | 7.44 | None | TDECWPC -1PH
| GARRI004.3BE | 2000-06-21 | Specific conductance | 262.6 | uS/cm | TDECWPC -1CONDUCTIVITY
| GARRI004.3BE | 2000-05-25 | Flow | 22.4 | cfs | TDECWPC -1FLOW
| GARRI004.3BE | 2000-05-25 | Dissolved oxygen (DO) | 7.61 | mg/l | TDECWPC -1DO
| GARRI004.3BE | 2000-05-25 | Specific conductance | 284 | uS/cm | TDECWPC -1CONDUCTIVITY
| GARRI004.3BE | 2000-05-25 | Temperature, water | 21.94 | deg C | APHA -2550
| GARRI004.3BE | 2000-05-25 | Silver | 1 | ug/l | USEPA -272.2
| GARRI004.3BE | 2000-05-25 | Coliform/Streptococcus ratio, fecal | 2400 | None | APHA -9223-B
| GARRI004.3BE | 2000-05-25 | Escherichia coli | 490 | CFU | APHA -9223-B
| GARRI004.3BE | 2000-05-25 | Fecal Coliform | 360 | CFU | APHA -9222-D
| GARRI004.3BE | 2000-05-25 | Zinc | 3 | ug/l | USEPA -200.7(W)
| GARRI004.3BE | 2000-05-25 | Nickel | 10 | ug/l | USEPA -200.7(W)
| GARRI004.3BE | 2000-05-25 | Manganese | 33 | ug/l | USEPA -200.7(W)
| GARRI004.3BE | 2000-05-25 | Lead | 1 | ug/l | USEPA -200.7(W)
| GARRI004.3BE | 2000-05-25 | Iron | 218 | ug/l | USEPA -200.7(W)
| GARRI004.3BE | 2000-05-25 | Copper | 1 | ug/l | USEPA -200.7(W)
| GARRI004.3BE | 2000-05-25 | Chromium | 1 | mg/l | USEPA -200.7(W)
| GARRI004.3BE | 2000-05-25 | Cadmium | 1 | ug/l | USEPA -200.7(W)
| GARRI004.3BE | 2000-05-25 | Arsenic | 1 | ug/l | USEPA -200.7(W)
| GARRI004.3BE | 2000-05-25 | Aluminum | 218 | ug/l | USEPA -200.7(W)
| GARRI004.3BE | 2000-05-25 | pH | 7.81 | None | TDECWPC -1PH
| GARRI004.3BE | 2000-04-27 | Coliform/Streptococcus ratio, fecal | 2400 | None | APHA -9223-B
| GARRI004.3BE | 2000-04-27 | Temperature, water | 13.48 | deg C | APHA -2550
| GARRI004.3BE | 2000-04-27 | pH | 7.51 | None | TDECWPC -1PH
| GARRI004.3BE | 2000-04-27 | Specific conductance | 263.1 | uS/cm | TDECWPC -1CONDUCTIVITY
| GARRI004.3BE | 2000-04-27 | Fecal Coliform | 250 | CFU | APHA -9222-D
| GARRI004.3BE | 2000-04-27 | Escherichia coli | 250 | CFU | APHA -9223-B
| GARRI004.3BE | 2000-04-27 | Dissolved oxygen (DO) | 10.03 | mg/l | TDECWPC -1DO
| GARRI004.3BE | 2000-03-16 | Coliform/Streptococcus ratio, fecal | 870 | None | APHA -9223-B
| GARRI004.3BE | 2000-03-16 | Temperature, water | 12.78 | deg C | APHA -2550
| GARRI004.3BE | 2000-03-16 | pH | 7.92 | None | TDECWPC -1PH
| GARRI004.3BE | 2000-03-16 | Flow | 59.98 | cfs | TDECWPC -1FLOW
| GARRI004.3BE | 2000-03-16 | Specific conductance | 259.3 | uS/cm | TDECWPC -1CONDUCTIVITY
| GARRI004.3BE | 2000-03-16 | Fecal Coliform | 230 | #/100ml | APHA -9222-D
| GARRI004.3BE | 2000-03-16 | Escherichia coli | 190 | #/100ml | APHA -9223-B
| GARRI004.3BE | 2000-03-16 | Dissolved oxygen (DO) | 9.71 | mg/l | TDECWPC -1DO
| GARRI004.3BE | 2000-02-17 | Copper | 1 | ug/l | USEPA -200.7(W)
| GARRI004.3BE | 2000-02-17 | Chromium | 1 | ug/l | USEPA -200.7(W)
| GARRI004.3BE | 2000-02-17 | Cadmium | 1 | ug/l | USEPA -200.7(W)
| GARRI004.3BE | 2000-02-17 | Arsenic | 1 | ug/l | USEPA -200.7(W)
| GARRI004.3BE | 2000-02-17 | Aluminum | 188 | ug/l | USEPA -200.7(W)
| GARRI004.3BE | 2000-02-17 | Zinc | 1 | ug/l | USEPA -200.7(W)
| GARRI004.3BE | 2000-02-17 | Temperature, water | 10 | deg C | APHA -2550
| GARRI004.3BE | 2000-02-17 | Silver | 1 | ug/l | USEPA -272.2
| GARRI004.3BE | 2000-02-17 | pH | 7.87 | None | TDECWPC -1PH
| GARRI004.3BE | 2000-02-17 | Nickel | 10 | ug/l | USEPA -200.7(W)
| GARRI004.3BE | 2000-02-17 | Manganese | 24 | ug/l | USEPA -200.7(W)
| GARRI004.3BE | 2000-02-17 | Lead | 1 | ug/l | USEPA -200.7(W)
| GARRI004.3BE | 2000-02-17 | Flow | 54.25 | cfs | TDECWPC -1FLOW
| GARRI004.3BE | 2000-02-17 | Specific conductance | 318.3 | uS/cm | TDECWPC -1CONDUCTIVITY
| GARRI004.3BE | 2000-02-17 | Fecal Coliform | 83 | #/100ml | APHA -9222-D
| GARRI004.3BE | 2000-02-17 | Enterobacter | 1 | #/100ml | APHA -9223-B
| GARRI004.3BE | 2000-02-17 | Escherichia coli | 110 | #/100ml | APHA -9223-B
| GARRI004.3BE | 2000-02-17 | Dissolved oxygen (DO) | 12.21 | mg/l | TDECWPC -1DO
| GARRI004.3BE | 2000-01-25 | Temperature, water | 1.16 | deg C | APHA -2550
| GARRI004.3BE | 2000-01-25 | pH | 7.96 | None | TDECWPC -1PH
| GARRI004.3BE | 2000-01-25 | Flow | 34.03 | cfs | TDECWPC -1FLOW
| GARRI004.3BE | 2000-01-25 | Specific conductance | 323.8 | uS/cm | TDECWPC -1CONDUCTIVITY
| GARRI004.3BE | 2000-01-25 | Fecal Coliform | 93 | CFU | APHA -9222-D
| GARRI004.3BE | 2000-01-25 | Enterobacter | 11 | CFU | APHA -9223-B
| GARRI004.3BE | 2000-01-25 | Escherichia coli | 170 | CFU | APHA -9223-B
| GARRI004.3BE | 2000-01-25 | Dissolved oxygen (DO) | 13.95 | mg/l | TDECWPC -1DO
| GARRI004.3BE | 1999-12-08 | Aluminum | 100 | ug/l | USEPA -200.7(W)
| GARRI004.3BE | 1999-12-08 | Arsenic | 1 | ug/l | USEPA -200.7(W)
| GARRI004.3BE | 1999-12-08 | Lead | 1 | ug/l | USEPA -200.7(W)
| GARRI004.3BE | 1999-12-08 | Iron | 51 | ug/l | USEPA -200.7(W)
| GARRI004.3BE | 1999-12-08 | Flow | 9.97 | cfs | TDECWPC -1FLOW
| GARRI004.3BE | 1999-12-08 | Specific conductance | 276.3 | uS/cm | TDECWPC -1CONDUCTIVITY
| GARRI004.3BE | 1999-12-08 | Fecal Coliform | 15 | CFU | APHA -9222-D
| GARRI004.3BE | 1999-12-08 | Enterobacter | 1 | CFU | APHA -9223-B
| GARRI004.3BE | 1999-12-08 | Escherichia coli | 16 | CFU | APHA -9223-B
| GARRI004.3BE | 1999-12-08 | Dissolved oxygen (DO) | 11.78 | mg/l | TDECWPC -1DO
| GARRI004.3BE | 1999-12-08 | Copper | 1 | ug/l | USEPA -200.7(W)
| GARRI004.3BE | 1999-12-08 | Chromium | 1 | ug/l | USEPA -200.7(W)
| GARRI004.3BE | 1999-12-08 | Cadmium | 1 | ug/l | USEPA -200.7(W)
| GARRI004.3BE | 1999-12-08 | Zinc | 1 | ug/l | USEPA -200.7(W)
| GARRI004.3BE | 1999-12-08 | Temperature, water | 5.27 | deg C | APHA -2550
| GARRI004.3BE | 1999-12-08 | Silver | 1 | ug/l | USEPA -272.2
| GARRI004.3BE | 1999-12-08 | pH | 8.05 | None | TDECWPC -1PH
| GARRI004.3BE | 1999-12-08 | Nickel | 10 | ug/l | USEPA -200.7(W)
| GARRI004.3BE | 1999-12-08 | Manganese | 9 | ug/l | USEPA -200.7(W)
Tennessee Department of Environment and Conservation | WFORK001.3MY | 35.5274 | -87.2613
| WFORK001.3MY | 2000-06-14 | Temperature, water | 22.73 | deg C | APHA -2550
| WFORK001.3MY | 2000-06-14 | pH | 8.13 | None | TDECWPC -1PH
| WFORK001.3MY | 2000-06-14 | Flow | 3.32 | cfs | TDECWPC -1FLOW
| WFORK001.3MY | 2000-06-14 | Specific conductance | 181 | uS/cm | TDECWPC -1CONDUCTIVITY
| WFORK001.3MY | 2000-06-14 | Fecal Coliform | 70 | CFU | APHA -9222-D
| WFORK001.3MY | 2000-06-14 | Escherichia coli | 36 | CFU | APHA -9223-B
| WFORK001.3MY | 2000-06-14 | Dissolved oxygen (DO) | 8.34 | mg/l | TDECWPC -1DO
| WFORK001.3MY | 2000-06-14 | Coliform/Streptococcus ratio, fecal | 2400 | None | APHA -9223-B
| WFORK001.3MY | 2000-05-23 | Coliform/Streptococcus ratio, fecal | 2400 | None | APHA -9223-B
| WFORK001.3MY | 2000-05-23 | Temperature, water | 19.5 | deg C | APHA -2550
| WFORK001.3MY | 2000-05-23 | pH | 7.72 | None | TDECWPC -1PH
| WFORK001.3MY | 2000-05-23 | Flow | 6.47 | cfs | TDECWPC -1FLOW
| WFORK001.3MY | 2000-05-23 | Specific conductance | 172 | uS/cm | TDECWPC -1CONDUCTIVITY
| WFORK001.3MY | 2000-05-23 | Fecal Coliform | 200 | CFU | APHA -9222-D
| WFORK001.3MY | 2000-05-23 | Escherichia coli | 190 | CFU | APHA -9223-B
| WFORK001.3MY | 2000-05-23 | Dissolved oxygen (DO) | 9.06 | mg/l | TDECWPC -1DO
| WFORK001.3MY | 2000-04-13 | Fixed Solids | 10 | mg/l | APHA -2540-D
| WFORK001.3MY | 2000-04-13 | pH | 7.86 | None | TDECWPC -1PH
| WFORK001.3MY | 2000-04-13 | Nickel | 10 | ug/l | USEPA -200.7(W)
| WFORK001.3MY | 2000-04-13 | Lead | 1 | ug/l | USEPA -200.7(W)
| WFORK001.3MY | 2000-04-13 | Flow | 38 | cfs | TDECWPC -1FLOW
| WFORK001.3MY | 2000-04-13 | Specific conductance | 149 | uS/cm | TDECWPC -1CONDUCTIVITY
| WFORK001.3MY | 2000-04-13 | Fecal Coliform | 500 | CFU | APHA -9222-D
| WFORK001.3MY | 2000-04-13 | Escherichia coli | 230 | CFU | APHA -9223-B
| WFORK001.3MY | 2000-04-13 | Dissolved oxygen (DO) | 11.28 | mg/l | TDECWPC -1DO
| WFORK001.3MY | 2000-04-13 | Cyanide | 0.02 | ug/l | APHA -4500-CN(E)
| WFORK001.3MY | 2000-04-13 | Copper | 2 | ug/l | USEPA -200.7(W)
| WFORK001.3MY | 2000-04-13 | Chromium | 1 | ug/l | USEPA -200.7(W)
| WFORK001.3MY | 2000-04-13 | BOD, Biochemical oxygen demand | 2 | mg/l | APHA -5210-B
| WFORK001.3MY | 2000-04-13 | Zinc | 1 | ug/l | USEPA -200.7(W)
| WFORK001.3MY | 2000-04-13 | Coliform/Streptococcus ratio, fecal | 2400 | None | APHA -9223-B
| WFORK001.3MY | 2000-04-13 | Temperature, water | 11.71 | deg C | APHA -2550
| WFORK001.3MY | 2000-03-09 | Coliform/Streptococcus ratio, fecal | 290 | None | APHA -9223-B
| WFORK001.3MY | 2000-03-09 | Temperature, water | 17.02 | deg C | APHA -2550
| WFORK001.3MY | 2000-03-09 | pH | 7.95 | None | TDECWPC -1PH
| WFORK001.3MY | 2000-03-09 | Flow | 9.29 | cfs | TDECWPC -1FLOW
| WFORK001.3MY | 2000-03-09 | Specific conductance | 192 | uS/cm | TDECWPC -1CONDUCTIVITY
| WFORK001.3MY | 2000-03-09 | Fecal Coliform | 4 | #/100ml | APHA -9222-D
| WFORK001.3MY | 2000-03-09 | Escherichia coli | 13 | #/100ml | APHA -9223-B
| WFORK001.3MY | 2000-03-09 | Dissolved oxygen (DO) | 12.15 | mg/l | TDECWPC -1DO
| WFORK001.3MY | 2000-02-16 | Temperature, water | 10.27 | deg C | APHA -2550
| WFORK001.3MY | 2000-02-16 | pH | 8.69 | None | TDECWPC -1PH
| WFORK001.3MY | 2000-02-16 | Flow | 23.26 | cfs | TDECWPC -1FLOW
| WFORK001.3MY | 2000-02-16 | Specific conductance | 189 | uS/cm | TDECWPC -1CONDUCTIVITY
| WFORK001.3MY | 2000-02-16 | Fecal Coliform | 53 | #/100ml | APHA -9222-D
| WFORK001.3MY | 2000-02-16 | Enterobacter | 1 | #/100ml | APHA -9223-B
| WFORK001.3MY | 2000-02-16 | Escherichia coli | 61 | #/100ml | APHA -9223-B
| WFORK001.3MY | 2000-02-16 | Dissolved oxygen (DO) | 11.45 | mg/l | TDECWPC -1DO
| WFORK001.3MY | 2000-01-20 | BOD, Biochemical oxygen demand | 2 | mg/l | APHA -5210-B
| WFORK001.3MY | 2000-01-20 | Lead | 1 | ug/l | USEPA -200.7(W)
| WFORK001.3MY | 2000-01-20 | Flow | 5.3 | cfs | TDECWPC -1FLOW
| WFORK001.3MY | 2000-01-20 | Specific conductance | 167 | uS/cm | TDECWPC -1CONDUCTIVITY
| WFORK001.3MY | 2000-01-20 | Fecal Coliform | 8 | CFU | APHA -9222-D
| WFORK001.3MY | 2000-01-20 | Enterobacter | 1 | CFU | APHA -9223-B
| WFORK001.3MY | 2000-01-20 | Escherichia coli | 10 | CFU | APHA -9223-B
| WFORK001.3MY | 2000-01-20 | Dissolved oxygen (DO) | 13.32 | mg/l | TDECWPC -1DO
| WFORK001.3MY | 2000-01-20 | Cyanide | 0.01 | mg/l | APHA -4500-CN(E)
| WFORK001.3MY | 2000-01-20 | Copper | 1 | ug/l | USEPA -200.7(W)
| WFORK001.3MY | 2000-01-20 | Zinc | 1 | ug/l | USEPA -200.7(W)
| WFORK001.3MY | 2000-01-20 | Chromium | 1 | mg/l | USEPA -200.7(W)
| WFORK001.3MY | 2000-01-20 | Temperature, water | 7.6 | deg C | APHA -2550
| WFORK001.3MY | 2000-01-20 | Fixed Solids | 10 | mg/l | APHA -2540-C
| WFORK001.3MY | 2000-01-20 | pH | 8.4 | None | TDECWPC -1PH
| WFORK001.3MY | 2000-01-20 | Nickel | 10 | ug/l | USEPA -200.7(W)
| WFORK001.3MY | 1999-12-06 | Flow | 1.73 | cfs | TDECWPC -1FLOW
| WFORK001.3MY | 1999-12-06 | Specific conductance | 175 | uS/cm | TDECWPC -1CONDUCTIVITY
| WFORK001.3MY | 1999-12-06 | Fecal Coliform | 83 | CFU | APHA -9222-D
| WFORK001.3MY | 1999-12-06 | Enterobacter | 1 | CFU | APHA -9223-B
| WFORK001.3MY | 1999-12-06 | Escherichia coli | 44 | CFU | APHA -9223-B
| WFORK001.3MY | 1999-12-06 | Dissolved oxygen (DO) | 11 | mg/l | TDECWPC -1DO
| WFORK001.3MY | 1999-12-06 | Temperature, water | 10 | deg C | APHA -2550
| WFORK001.3MY | 1999-12-06 | pH | 8.8 | None | TDECWPC -1PH
| WFORK001.3MY | 1999-11-22 | Dissolved oxygen (DO) | 10 | mg/l | TDECWPC -1DO
| WFORK001.3MY | 1999-11-22 | pH | 8.3 | None | TDECWPC -1PH
| WFORK001.3MY | 1999-11-22 | Flow | 2.97 | cfs | TDECWPC -1FLOW
| WFORK001.3MY | 1999-11-22 | Specific conductance | 171 | uS/cm | TDECWPC -1CONDUCTIVITY
| WFORK001.3MY | 1999-11-22 | Fecal Coliform | 44 | CFU | APHA -9222-D
| WFORK001.3MY | 1999-11-22 | Enterobacter | 1 | CFU | APHA -9223-B
| WFORK001.3MY | 1999-11-22 | Escherichia coli | 73 | CFU | APHA -9223-B
| WFORK001.3MY | 1999-11-22 | Temperature, water | 14 | deg C | APHA -2550
| WFORK001.3MY | 1999-10-25 | Escherichia coli | 60 | CFU | APHA -9223-B
| WFORK001.3MY | 1999-10-25 | Dissolved oxygen (DO) | 10.8 | mg/l | TDECWPC -1DO
| WFORK001.3MY | 1999-10-25 | Copper | 1 | ug/l | USEPA -200.7(W)
| WFORK001.3MY | 1999-10-25 | Chromium | 1 | ug/l | USEPA -200.7(W)
| WFORK001.3MY | 1999-10-25 | BOD, Biochemical oxygen demand | 2 | mg/l | APHA -5210-B
| WFORK001.3MY | 1999-10-25 | Zinc | 4 | ug/l | USEPA -200.7(W)
| WFORK001.3MY | 1999-10-25 | Temperature, water | 11.6 | deg C | APHA -2550
| WFORK001.3MY | 1999-10-25 | Fixed Solids | 10 | mg/l | APHA -2540-D
| WFORK001.3MY | 1999-10-25 | pH | 8 | None | TDECWPC -1PH
| WFORK001.3MY | 1999-10-25 | Nickel | 10 | ug/l | USEPA -200.7(W)
| WFORK001.3MY | 1999-10-25 | Lead | 1 | ug/l | USEPA -200.7(W)
| WFORK001.3MY | 1999-10-25 | Flow | 2.3 | cfs | TDECWPC -1FLOW
| WFORK001.3MY | 1999-10-25 | Specific conductance | 154 | uS/cm | TDECWPC -1CONDUCTIVITY
| WFORK001.3MY | 1999-10-25 | Fecal Coliform | 130 | CFU | APHA -9222-D
| WFORK001.3MY | 1999-10-25 | Enterobacter | 1 | CFU | APHA -9223-B
Tennessee Department of Environment and Conservation | ECO71F28 | 35.5289 | -87.4536
| ECO71F28 | 2004-09-21 | Temperature, water | 19.5 | deg C | TDECWPC -1TEMPERATURE
| ECO71F28 | 2004-09-21 | Phosphorus as PO4 | 2.83 | mg/l | APHA -4500-P-F
| ECO71F28 | 2004-09-21 | Phosphorus, orthophosphate as PO4 | 0.025 | mg/l | APHA -4500-P-F
| ECO71F28 | 2004-09-21 | Nitrogen, Nitrite (NO2) + Nitrate (NO3) as N | 0.545 | mg/l | APHA -4500-NO3(F)
| ECO71F28 | 2004-09-21 | Nitrogen, Nitrate (NO3) as NO3 | 0.1 | mg/l | APHA -4500-NO3(F)
| ECO71F28 | 2004-09-21 | Flow | 3.95 | cfs | TDECWPC -1FLOW
| ECO71F28 | 2004-09-21 | Dissolved oxygen (DO) | 8.93 | mg/l | TDECWPC -1DO
| ECO71F28 | 2004-09-21 | Specific conductance | 74.9 | uS/cm | TDECWPC -1CONDUCTIVITY
| ECO71F28 | 2004-09-21 | Chemical oxygen demand (COD) | 0.1 | mg/l | APHA -5220-D
| ECO71F28 | 2004-09-21 | pH | 8.05 | None | TDECWPC -1PH
| ECO71F28 | 2004-07-14 | Total Organic Carbon (TOC) | 1 | mg/l | APHA -5310-B
| ECO71F28 | 2004-07-14 | Sulfur, sulfate (SO4) as SO4 | 2 | mg/l | USEPA -375.4
| ECO71F28 | 2004-07-14 | Nitrogen, Nitrite (NO2) + Nitrate (NO3) as N | 0.05 | mg/l | APHA -4500-NO3(F)
| ECO71F28 | 2004-07-14 | Manganese | 14 | ug/l | USEPA -200.7(W)
| ECO71F28 | 2004-07-14 | Lead | 1 | ug/l | USEPA -200.7(W)
| ECO71F28 | 2004-07-14 | Iron | 39 | ug/l | USEPA -200.7(W)
| ECO71F28 | 2004-07-14 | Flow | 6.4 | cfs | TDECWPC -1FLOW
| ECO71F28 | 2004-07-14 | Specific conductance | 87 | uS/cm | TDECWPC -1CONDUCTIVITY
| ECO71F28 | 2004-07-14 | Fecal Coliform | 28 | CFU | APHA -9222-D
| ECO71F28 | 2004-07-14 | Enterobacter | 1 | CFU | APHA -9223-B
| ECO71F28 | 2004-07-14 | Escherichia | 14 | CFU | APHA -9223-B
| ECO71F28 | 2004-07-14 | Copper | 1 | ug/l | USEPA -200.7(W)
| ECO71F28 | 2004-07-14 | Chromium | 1 | ug/l | USEPA -200.7(W)
| ECO71F28 | 2004-07-14 | Cadmium | 1 | ug/l | USEPA -200.7(W)
| ECO71F28 | 2004-07-14 | Arsenic | 1 | ug/l | USEPA -200.7(W)
| ECO71F28 | 2004-07-14 | Nitrogen, ammonia (NH3) as NH3 | 0.02 | mg/l | USEPA -350.1
| ECO71F28 | 2004-07-14 | Acidity as CaCO3 | 1.04 | mg/l | APHA -2310
| ECO71F28 | 2004-07-14 | Dissolved oxygen (DO) | 8.04 | mg/l | TDECWPC -1DO
| ECO71F28 | 2004-07-14 | Dissolved Solids | 45 | mg/l | APHA -2540-C
| ECO71F28 | 2004-07-14 | Zinc | 2 | ug/l | USEPA -200.7(W)
| ECO71F28 | 2004-07-14 | Turbidity | 0.94 | mg/l | APHA -2130
| ECO71F28 | 2004-07-14 | Phosphorus, organic as P | 0.011 | mg/l | APHA -4500-P-F
| ECO71F28 | 2004-07-14 | Nitrogen, Kjeldahl | 0.1 | mg/l | USEPA -351.1
| ECO71F28 | 2004-07-14 | Hardness, Ca + Mg | 1 | mg/l | APHA -2340
| ECO71F28 | 2004-07-14 | Coliform/Streptococcus ratio, fecal | 2400 | None | APHA -9223-B
| ECO71F28 | 2004-07-14 | Temperature, water | 23.12 | deg C | APHA -2550
| ECO71F28 | 2004-07-14 | True Color | 7.6 | PCU | USEPA -110.2
| ECO71F28 | 2004-07-14 | pH | 7.16 | None | TDECWPC -1PH
| ECO71F28 | 2004-07-14 | Apparent Color | 9.11 | PCU | APHA -2120-B
| ECO71F28 | 2004-06-15 | Zinc | 2 | ug/l | USEPA -200.7(W)
| ECO71F28 | 2004-06-15 | Phosphorus, organic as P | 0.11 | mg/l | APHA -4500-P-F
| ECO71F28 | 2004-06-15 | Nitrogen, Kjeldahl | 0.1 | mg/l | USEPA -351.1
| ECO71F28 | 2004-06-15 | Total Organic Carbon (TOC) | 1 | mg/l | APHA -5310-B
| ECO71F28 | 2004-06-15 | Nitrogen, Nitrite (NO2) + Nitrate (NO3) as N | 0.14 | mg/l | APHA -4500-NO3(F)
| ECO71F28 | 2004-06-15 | Manganese | 5 | ug/l | USEPA -200.7(W)
| ECO71F28 | 2004-06-15 | Lead | 1 | ug/l | USEPA -200.7(W)
| ECO71F28 | 2004-06-15 | Iron | 25 | ug/l | USEPA -200.7(W)
| ECO71F28 | 2004-06-15 | Copper | 2 | ug/l | USEPA -200.7(W)
| ECO71F28 | 2004-06-15 | Chromium | 3 | ug/l | USEPA -200.7(W)
| ECO71F28 | 2004-06-15 | Cadmium | 1 | ug/l | USEPA -200.7(W)
| ECO71F28 | 2004-06-15 | Arsenic | 1 | ug/l | USEPA -200.7(W)
| ECO71F28 | 2004-06-15 | Nitrogen, ammonia (NH3) as NH3 | 0.02 | mg/l | USEPA -350.1
| ECO71F28 | 2004-06-15 | Sulfur, sulfate (SO4) as SO4 | 2 | mg/l | USEPA -375.4
| ECO71F28 | 2004-06-15 | Nitrogen, Nitrite (NO2) + Nitrate (NO3) as N | 0.25 | mg/l | APHA -4500-NO3(F)
| ECO71F28 | 2004-06-15 | Manganese | 9 | ug/l | USEPA -200.7(W)
| ECO71F28 | 2004-06-15 | Lead | 1 | ug/l | USEPA -200.7(W)
| ECO71F28 | 2004-06-15 | Iron | 59 | ug/l | USEPA -200.7(W)
| ECO71F28 | 2004-06-15 | Specific conductance | 7.81 | uS/cm | TDECWPC -1CONDUCTIVITY
| ECO71F28 | 2004-06-15 | Fecal Coliform | 220 | CFU | APHA -9222-D
| ECO71F28 | 2004-06-15 | Enterobacter | 12 | CFU | APHA -9223-B
| ECO71F28 | 2004-06-15 | Escherichia | 290 | CFU | APHA -9223-B
| ECO71F28 | 2004-06-15 | Copper | 3 | ug/l | USEPA -200.7(W)
| ECO71F28 | 2004-06-15 | Chromium | 1 | ug/l | USEPA -200.7(W)
| ECO71F28 | 2004-06-15 | Cadmium | 1 | ug/l | USEPA -200.7(W)
| ECO71F28 | 2004-06-15 | Arsenic | 1 | ug/l | USEPA -200.7(W)
| ECO71F28 | 2004-06-15 | Nitrogen, ammonia (NH3) as NH3 | 0.04 | mg/l | USEPA -350.1
| ECO71F28 | 2004-06-15 | Acidity as CaCO3 | 1.28 | mg/l | APHA -2310
| ECO71F28 | 2004-06-15 | Total Organic Carbon (TOC) | 1.4 | mg/l | APHA -5310-B
| ECO71F28 | 2004-06-15 | Temperature, water | 20.8 | deg C | APHA -2550
| ECO71F28 | 2004-06-15 | True Color | 8.86 | PCU | USEPA -110.2
| ECO71F28 | 2004-06-15 | pH | 7.64 | None | TDECWPC -1PH
| ECO71F28 | 2004-06-15 | Apparent Color | 9.9 | PCU | APHA -2120-B
| ECO71F28 | 2004-06-15 | Dissolved Solids | 37 | mg/l | APHA -2540-C
| ECO71F28 | 2004-06-15 | Zinc | 1 | ug/l | USEPA -200.7(W)
| ECO71F28 | 2004-06-15 | Turbidity | 1.73 | mg/l | APHA -2130
| ECO71F28 | 2004-06-15 | Phosphorus, organic as P | 0.059 | mg/l | APHA -4500-P-F
| ECO71F28 | 2004-06-15 | Nitrogen, Kjeldahl | 0.1 | mg/l | USEPA -351.1
| ECO71F28 | 2004-06-15 | Hardness, Ca + Mg | 27.8 | mg/l | APHA -2340
| ECO71F28 | 2004-06-15 | Coliform/Streptococcus ratio, fecal | 2400 | None | APHA -9223-B
| ECO71F28 | 2004-05-12 | Turbidity | 0.46 | NTU | APHA -2130
| ECO71F28 | 2004-05-12 | Nitrogen, Kjeldahl | 0.1 | mg/l | USEPA -351.1
| ECO71F28 | 2004-05-12 | Nitrogen, ammonia (NH3) as NH3 | 0.02 | mg/l | USEPA -350.1
| ECO71F28 | 2004-05-12 | True Color | 4.36 | PCU | USEPA -110.2
| ECO71F28 | 2004-05-12 | Nitrogen, Nitrite (NO2) + Nitrate (NO3) as N | 0.07 | mg/l | APHA -4500-NO3(F)
| ECO71F28 | 2004-05-12 | Total Suspended Solids (TSS) | 10 | mg/l | APHA -2540-D
| ECO71F28 | 2004-05-12 | Dissolved Solids | 43 | mg/l | APHA -2540-C
| ECO71F28 | 2004-05-12 | Apparent Color | 5.92 | PCU | APHA -2120-B
| ECO71F28 | 2004-05-12 | Zinc | 1 | ug/l | USEPA -200.7(W)
| ECO71F28 | 2004-05-12 | Manganese | 5 | ug/l | USEPA -200.7(W)
| ECO71F28 | 2004-05-12 | Lead | 1 | ug/l | USEPA -200.7(W)
| ECO71F28 | 2004-05-12 | Iron | 25 | ug/l | USEPA -200.7(W)
| ECO71F28 | 2004-05-12 | Copper | 1 | ug/l | USEPA -200.7(W)
| ECO71F28 | 2004-05-12 | Chromium | 1 | ug/l | USEPA -200.7(W)
| ECO71F28 | 2004-05-12 | Cadmium | 1 | ug/l | USEPA -200.7(W)
| ECO71F28 | 2004-05-12 | Arsenic | 1 | ug/l | USEPA -200.7(W)
| ECO71F28 | 2004-05-12 | pH | 8.17 | None | TDECWPC -1PH
| ECO71F28 | 2004-05-12 | Dissolved oxygen (DO) | 10.45 | mg/l | TDECWPC -1DO
| ECO71F28 | 2004-05-12 | Specific conductance | 84 | uS/cm | TDECWPC -1CONDUCTIVITY
| ECO71F28 | 2004-05-12 | Temperature, water | 19.01 | deg C | APHA -2550
| ECO71F28 | 2004-05-12 | Hardness, Ca + Mg | 71.4 | mg/l | APHA -2340
| ECO71F28 | 2004-05-12 | Acidity as CaCO3 | 1 | mg/l | APHA -2310
| ECO71F28 | 2004-05-12 | Coliform/Streptococcus ratio, fecal | 1200 | None | APHA -9223-B
| ECO71F28 | 2004-05-12 | Enterobacter | 1 | CFU | APHA -9223-B
| ECO71F28 | 2004-05-12 | Escherichia | 6 | CFU | APHA -9223-B
| ECO71F28 | 2004-05-12 | Fecal Coliform | 14 | CFU | APHA -9222-D
| ECO71F28 | 2004-05-12 | Total Organic Carbon (TOC) | 1.37 | mg/l | APHA -5310-B
| ECO71F28 | 2004-05-12 | Phosphorus, organic as P | 0.083 | mg/l | APHA -4500-P-F
| ECO71F28 | 2004-05-12 | Sulfur, sulfate (SO4) as SO4 | 2 | mg/l | -
| ECO71F28 | 2004-04-06 | pH | 7.63 | None | TDECWPC -1PH
| ECO71F28 | 2004-04-06 | Flow | 6.15 | cfs | TDECWPC -1FLOW
| ECO71F28 | 2004-04-06 | Dissolved oxygen (DO) | 12.2 | mg/l | TDECWPC -1DO
| ECO71F28 | 2004-04-06 | Specific conductance | 173 | uS/cm | TDECWPC -1CONDUCTIVITY
| ECO71F28 | 2004-04-06 | Temperature, water | 10.1 | deg C | APHA -2550
| ECO71F28 | 2004-04-06 | Hardness, Ca + Mg | 21.9 | mg/l | APHA -2340
| ECO71F28 | 2004-04-06 | Acidity as CaCO3 | 1 | mg/l | APHA -2310
| ECO71F28 | 2004-04-06 | Sulfur, sulfate (SO4) as SO4 | 2 | ug/l | USEPA -375.4
| ECO71F28 | 2004-04-06 | Nitrogen, Kjeldahl | 0.1 | mg/l | USEPA -351.1
| ECO71F28 | 2004-04-06 | Nitrogen, ammonia (NH3) as NH3 | 0.02 | mg/l | USEPA -350.1
| ECO71F28 | 2004-04-06 | True Color | 3 | PCU | USEPA -110.2
| ECO71F28 | 2004-04-06 | Coliform/Streptococcus ratio, fecal | 2400 | None | APHA -9223-B
| ECO71F28 | 2004-04-06 | Apparent Color | 3 | PCU | APHA -2120-B
| ECO71F28 | 2004-04-06 | Zinc | 4 | ug/l | USEPA -200.7(W)
| ECO71F28 | 2004-04-06 | Manganese | 5 | ug/l | USEPA -200.7(W)
| ECO71F28 | 2004-04-06 | Lead | 1 | ug/l | USEPA -200.7(W)
| ECO71F28 | 2004-04-06 | Iron | 25 | ug/l | USEPA -200.7(W)
| ECO71F28 | 2004-04-06 | Copper | 1 | ug/l | USEPA -200.7(W)
| ECO71F28 | 2004-04-06 | Chromium | 1 | ug/l | USEPA -200.7(W)
| ECO71F28 | 2004-04-06 | Cadmium | 1 | ug/l | USEPA -200.7(W)
| ECO71F28 | 2004-04-06 | Arsenic | 1 | ug/l | USEPA -200.7(W)
| ECO71F28 | 2004-04-06 | Enterobacter | 1 | CFU | APHA -9223-B
| ECO71F28 | 2004-04-06 | Escherichia | 1600 | CFU | APHA -9223-B
| ECO71F28 | 2004-04-06 | Fecal Coliform | 3 | CFU | APHA -9222-D
| ECO71F28 | 2004-04-06 | Total Organic Carbon (TOC) | 1 | mg/l | APHA -5310-B
| ECO71F28 | 2004-04-06 | Phosphorus, organic as P | 0.004 | mg/l | APHA -4500-P-F
| ECO71F28 | 2004-04-06 | Nitrogen, Nitrite (NO2) + Nitrate (NO3) as N | 0.08 | mg/l | APHA -4500-NO3(F)
| ECO71F28 | 2004-04-06 | Total Suspended Solids (TSS) | 10 | mg/l | APHA -2540-D
| ECO71F28 | 2004-04-06 | Dissolved Solids | 16 | mg/l | APHA -2540-C
| ECO71F28 | 2004-03-11 | Specific conductance | 59 | uS/cm | TDECWPC -1CONDUCTIVITY
| ECO71F28 | 2004-03-11 | Fecal Coliform | 4 | CFU | APHA -9222-D
| ECO71F28 | 2004-03-11 | Enterobacter | 1 | CFU | APHA -9223-B
| ECO71F28 | 2004-03-11 | Escherichia | 1 | CFU | APHA -9223-B
| ECO71F28 | 2004-03-11 | Dissolved oxygen (DO) | 13.6 | mg/l | TDECWPC -1DO
| ECO71F28 | 2004-03-11 | Dissolved Solids | 17 | mg/l | APHA -2540-C
| ECO71F28 | 2004-03-11 | Copper | 1 | ug/l | USEPA -200.7(W)
| ECO71F28 | 2004-03-11 | Chromium | 1 | ug/l | USEPA -200.7(W)
| ECO71F28 | 2004-03-11 | Cadmium | 1 | ug/l | USEPA -200.7(W)
| ECO71F28 | 2004-03-11 | Arsenic | 1 | ug/l | USEPA -200.7(W)
| ECO71F28 | 2004-03-11 | Nitrogen, ammonia (NH3) as NH3 | 0.02 | mg/l | USEPA -350.1
| ECO71F28 | 2004-03-11 | Acidity as CaCO3 | 1 | mg/l | APHA -2310
| ECO71F28 | 2004-03-11 | Apparent Color | 5.61 | PCU | APHA -2120-B
| ECO71F28 | 2004-03-11 | Zinc | 1 | ug/l | USEPA -200.7(W)
| ECO71F28 | 2004-03-11 | Turbidity | 1.27 | NTU | APHA -2130
| ECO71F28 | 2004-03-11 | Phosphorus, organic as P | 0.004 | mg/l | APHA -4500-P-F
| ECO71F28 | 2004-03-11 | Nitrogen, Kjeldahl | 0.1 | mg/l | USEPA -351.1
| ECO71F28 | 2004-03-11 | Hardness, Ca + Mg | 20.6 | mg/l | APHA -2340
| ECO71F28 | 2004-03-11 | Coliform/Streptococcus ratio, fecal | 4 | None | APHA -9223-B
| ECO71F28 | 2004-03-11 | Total Organic Carbon (TOC) | 1.74 | mg/l | APHA -5310-B
| ECO71F28 | 2004-03-11 | Temperature, water | 8.12 | deg C | TDECWPC -1TEMPERATURE
| ECO71F28 | 2004-03-11 | True Color | 5.18 | PCU | USEPA -110.2
| ECO71F28 | 2004-03-11 | Total Suspended Solids (TSS) | 10 | mg/l | APHA -2540-D
| ECO71F28 | 2004-03-11 | Sulfur, sulfate (SO4) as SO4 | 2.56 | mg/l | USEPA -375.4
| ECO71F28 | 2004-03-11 | pH | 7.34 | None | TDECWPC -1PH
| ECO71F28 | 2004-03-11 | Nitrogen, Nitrite (NO2) + Nitrate (NO3) as N | 0.15 | mg/l | APHA -4500-NO3(F)
| ECO71F28 | 2004-03-11 | Manganese | 5 | ug/l | USEPA -200.7(W)
| ECO71F28 | 2004-03-11 | Lead | 1 | ug/l | USEPA -200.7(W)
| ECO71F28 | 2004-03-11 | Iron | 39 | ug/l | USEPA -200.7(W)
| ECO71F28 | 2004-03-11 | Flow | 12.58 | cfs | TDECWPC -1FLOW
| ECO71F28 | 2004-02-03 | True Color | 7.4 | PCU | USEPA -110.2
| ECO71F28 | 2004-02-03 | Total Suspended Solids (TSS) | 10 | mg/l | APHA -2540-D
| ECO71F28 | 2004-02-03 | Sulfur, sulfate (SO4) as SO4 | 4.23 | mg/l | USEPA -375.4
| ECO71F28 | 2004-02-03 | pH | 8.47 | None | TDECWPC -1PH
| ECO71F28 | 2004-02-03 | Nitrogen, Nitrite (NO2) + Nitrate (NO3) as N | 0.06 | mg/l | APHA -4500-NO3(F)
| ECO71F28 | 2004-02-03 | Manganese | 5 | ug/l | USEPA -200.7(W)
| ECO71F28 | 2004-02-03 | Lead | 1 | ug/l | USEPA -200.7(W)
| ECO71F28 | 2004-02-03 | Iron | 46 | ug/l | USEPA -200.7(W)
| ECO71F28 | 2004-02-03 | Flow | 11.4 | cfs | TDECWPC -1FLOW
| ECO71F28 | 2004-02-03 | Specific conductance | 84 | uS/cm | TDECWPC -1CONDUCTIVITY
| ECO71F28 | 2004-02-03 | Fecal Coliform | 20 | CFU | APHA -9222-D
| ECO71F28 | 2004-02-03 | Enterobacter | 1 | CFU | APHA -9223-B
| ECO71F28 | 2004-02-03 | Escherichia | 19 | CFU | APHA -9223-B
| ECO71F28 | 2004-02-03 | Dissolved oxygen (DO) | 13.63 | mg/l | TDECWPC -1DO
| ECO71F28 | 2004-02-03 | Dissolved Solids | 58 | mg/l | APHA -2540-C
| ECO71F28 | 2004-02-03 | Copper | 1 | ug/l | USEPA -200.7(W)
| ECO71F28 | 2004-02-03 | Chromium | 1 | ug/l | USEPA -200.7(W)
| ECO71F28 | 2004-02-03 | Cadmium | 1 | ug/l | USEPA -200.7(W)
| ECO71F28 | 2004-02-03 | Arsenic | 1 | ug/l | USEPA -200.7(W)
| ECO71F28 | 2004-02-03 | Nitrogen, ammonia (NH3) as NH3 | 0.02 | mg/l | USEPA -350.1
| ECO71F28 | 2004-02-03 | Apparent Color | 9.45 | PCU | APHA -2120-B
| ECO71F28 | 2004-02-03 | Zinc | 1 | ug/l | USEPA -200.7(W)
| ECO71F28 | 2004-02-03 | Turbidity | 1.32 | NTU | APHA -2130
| ECO71F28 | 2004-02-03 | Phosphorus, organic as P | 0.004 | mg/l | APHA -4500-P-F
| ECO71F28 | 2004-02-03 | Nitrogen, Kjeldahl | 0.1 | mg/l | USEPA -351.1
| ECO71F28 | 2004-02-03 | Hardness, Ca + Mg | 56.3 | mg/l | APHA -2340
| ECO71F28 | 2004-02-03 | Coliform/Streptococcus ratio, fecal | 160 | None | APHA -9223-B
| ECO71F28 | 2004-02-03 | Total Organic Carbon (TOC) | 1.28 | mg/l | APHA -5310-B
| ECO71F28 | 2004-02-03 | Temperature, water | 5.47 | deg C | TDECWPC -1TEMPERATURE
| ECO71F28 | 2004-01-28 | Nitrogen, Nitrite (NO2) + Nitrate (NO3) as N | 0.14 | mg/l | APHA -4500-NO3(F)
| ECO71F28 | 2004-01-28 | Manganese | 5 | ug/l | USEPA -200.7(W)
| ECO71F28 | 2004-01-28 | Lead | 1 | ug/l | USEPA -200.7(W)
| ECO71F28 | 2004-01-28 | Iron | 51 | ug/l | USEPA -200.7(W)
| ECO71F28 | 2004-01-28 | Flow | 16.99 | cfs | TDECWPC -1FLOW
| ECO71F28 | 2004-01-28 | Specific conductance | 60 | uS/cm | TDECWPC -1CONDUCTIVITY
| ECO71F28 | 2004-01-28 | Fecal Coliform | 8 | CFU | APHA -9222-D
| ECO71F28 | 2004-01-28 | Enterobacter | 1 | CFU | APHA -9223-B
| ECO71F28 | 2004-01-28 | Escherichia | 1 | CFU | APHA -9223-B
| ECO71F28 | 2004-01-28 | Dissolved oxygen (DO) | 12.8 | mg/l | TDECWPC -1DO
| ECO71F28 | 2004-01-28 | Dissolved Solids | 23 | mg/l | APHA -2540-C
| ECO71F28 | 2004-01-28 | Copper | 1 | ug/l | USEPA -200.7(W)
| ECO71F28 | 2004-01-28 | Chromium | 1 | ug/l | USEPA -200.7(W)
| ECO71F28 | 2004-01-28 | Cadmium | 1 | ug/l | USEPA -200.7(W)
| ECO71F28 | 2004-01-28 | Arsenic | 1 | ug/l | USEPA -200.7(W)
| ECO71F28 | 2004-01-28 | Nitrogen, ammonia (NH3) as NH3 | 0.02 | mg/l | USEPA -350.1
| ECO71F28 | 2004-01-28 | Acidity as CaCO3 | 1.46 | mg/l | APHA -2310
| ECO71F28 | 2004-01-28 | Apparent Color | 4.38 | PCU | APHA -2120-B
| ECO71F28 | 2004-01-28 | Coliform/Streptococcus ratio, fecal | 48 | None | APHA -9223-B
| ECO71F28 | 2004-01-28 | Total Organic Carbon (TOC) | 1.09 | mg/l | APHA -5310-B
| ECO71F28 | 2004-01-28 | Temperature, water | 3.53 | deg C | TDECWPC -1TEMPERATURE
| ECO71F28 | 2004-01-28 | True Color | 3.47 | PCU | USEPA -110.2
| ECO71F28 | 2004-01-28 | Total Suspended Solids (TSS) | 10 | mg/l | APHA -2540-D
| ECO71F28 | 2004-01-28 | Sulfur, sulfate (SO4) as SO4 | 3.77 | mg/l | USEPA -375.4
| ECO71F28 | 2004-01-28 | pH | 7.55 | None | TDECWPC -1PH
| ECO71F28 | 2004-01-28 | Zinc | 1 | ug/l | USEPA -200.7(W)
| ECO71F28 | 2004-01-28 | Turbidity | 1.39 | NTU | APHA -2130
| ECO71F28 | 2004-01-28 | Phosphorus, organic as P | 0.004 | mg/l | APHA -4500-P-F
| ECO71F28 | 2004-01-28 | Nitrogen, Kjeldahl | 0.1 | mg/l | USEPA -351.1
| ECO71F28 | 2004-01-28 | Hardness, Ca + Mg | 27.6 | mg/l | APHA -2340
| ECO71F28 | 2003-12-16 | Nitrogen, ammonia (NH3) as NH3 | 0.02 | mg/l | USEPA -350.1
| ECO71F28 | 2003-12-16 | Acidity as CaCO3 | 2.09 | mg/l | APHA -2310
| ECO71F28 | 2003-12-16 | Apparent Color | 6.23 | PCU | APHA -2120-B
| ECO71F28 | 2003-12-16 | Total Suspended Solids (TSS) | 10 | mg/l | APHA -2540-D
| ECO71F28 | 2003-12-16 | Sulfur, sulfate (SO4) as SO4 | 3.3 | mg/l | USEPA -375.4
| ECO71F28 | 2003-12-16 | pH | 8.63 | None | TDECWPC -1PH
| ECO71F28 | 2003-12-16 | Nitrogen, Nitrite (NO2) + Nitrate (NO3) as N | 0.06 | mg/l | APHA -4500-NO3(F)
| ECO71F28 | 2003-12-16 | Manganese | 5 | ug/l | USEPA -200.7(W)
| ECO71F28 | 2003-12-16 | Lead | 1 | ug/l | USEPA -200.7(W)
| ECO71F28 | 2003-12-16 | Iron | 25 | ug/l | USEPA -200.7(W)
| ECO71F28 | 2003-12-16 | Flow | 9.97 | cfs | TDECWPC -1FLOW
| ECO71F28 | 2003-12-16 | Specific conductance | 88 | uS/cm | TDECWPC -1CONDUCTIVITY
| ECO71F28 | 2003-12-16 | Fecal Coliform | 18 | CFU | APHA -9222-D
| ECO71F28 | 2003-12-16 | Enterobacter | 1 | CFU | APHA -9223-B
| ECO71F28 | 2003-12-16 | Escherichia | 10 | CFU | APHA -9223-B
| ECO71F28 | 2003-12-16 | Dissolved oxygen (DO) | 12.03 | mg/l | TDECWPC -1DO
| ECO71F28 | 2003-12-16 | Dissolved Solids | 91 | mg/l | APHA -2540-C
| ECO71F28 | 2003-12-16 | Copper | 1 | ug/l | USEPA -200.7(W)
| ECO71F28 | 2003-12-16 | Chromium | 1 | ug/l | USEPA -200.7(W)
| ECO71F28 | 2003-12-16 | Cadmium | 1 | ug/l | USEPA -200.7(W)
| ECO71F28 | 2003-12-16 | Arsenic | 1 | ug/l | USEPA -200.7(W)
| ECO71F28 | 2003-12-16 | Zinc | 1 | ug/l | USEPA -200.7(W)
| ECO71F28 | 2003-12-16 | Turbidity | 0.65 | NTU | APHA -2130
| ECO71F28 | 2003-12-16 | Phosphorus, organic as P | 0.004 | mg/l | APHA -4500-P-F
| ECO71F28 | 2003-12-16 | Nitrogen, Kjeldahl | 0.1 | mg/l | USEPA -351.1
| ECO71F28 | 2003-12-16 | Hardness, Ca + Mg | 17.8 | mg/l | APHA -2340
| ECO71F28 | 2003-12-16 | Coliform/Streptococcus ratio, fecal | 290 | None | APHA -9223-B
| ECO71F28 | 2003-12-16 | Total Organic Carbon (TOC) | 1.14 | mg/l | APHA -5310-B
| ECO71F28 | 2003-12-16 | Temperature, water | 8.25 | deg C | TDECWPC -1TEMPERATURE
| ECO71F28 | 2003-12-16 | True Color | 4.54 | PCU | USEPA -110.2
| ECO71F28 | 2003-11-03 | Arsenic | 1 | ug/l | USEPA -200.7(W)
| ECO71F28 | 2003-11-03 | Nitrogen, ammonia (NH3) as NH3 | 0.02 | mg/l | USEPA -350.1
| ECO71F28 | 2003-11-03 | Acidity as CaCO3 | 1.98 | mg/l | APHA -2310
| ECO71F28 | 2003-11-03 | Apparent Color | 8.06 | PCU | APHA -2120-B
| ECO71F28 | 2003-11-03 | Zinc | 1 | ug/l | USEPA -200.7(W)
| ECO71F28 | 2003-11-03 | Turbidity | 0.33 | NTU | APHA -2130
| ECO71F28 | 2003-11-03 | Phosphorus, organic as P | 0.014 | mg/l | APHA -4500-P-F
| ECO71F28 | 2003-11-03 | Coliform/Streptococcus ratio, fecal | 170 | None | APHA -9223-B
| ECO71F28 | 2003-11-03 | Total Organic Carbon (TOC) | 1.34 | mg/l | APHA -5310-B
| ECO71F28 | 2003-11-03 | True Color | 6.46 | PCU | USEPA -110.2
| ECO71F28 | 2003-11-03 | Total Suspended Solids (TSS) | 10 | mg/l | APHA -2540-D
| ECO71F28 | 2003-11-03 | Sulfur, sulfate (SO4) as SO4 | 1.47 | mg/l | USEPA -375.4
| ECO71F28 | 2003-11-03 | Nitrogen, Nitrite (NO2) + Nitrate (NO3) as N | 0.01 | mg/l | APHA -4500-NO3(F)
| ECO71F28 | 2003-11-03 | Manganese | 5 | ug/l | USEPA -200.7(W)
| ECO71F28 | 2003-11-03 | Lead | 1 | ug/l | USEPA -200.7(W)
| ECO71F28 | 2003-11-03 | Iron | 25 | ug/l | USEPA -200.7(W)
| ECO71F28 | 2003-11-03 | Flow | 7.29 | cfs | TDECWPC -1FLOW
| ECO71F28 | 2003-11-03 | Fecal Coliform | 11 | CFU | APHA -9222-D
| ECO71F28 | 2003-11-03 | Enterobacter | 1 | CFU | APHA -9223-B
| ECO71F28 | 2003-11-03 | Escherichia | 1 | CFU | APHA -9223-B
| ECO71F28 | 2003-11-03 | Dissolved Solids | 25 | mg/l | APHA -2540-C
| ECO71F28 | 2003-11-03 | Copper | 1 | ug/l | USEPA -200.7(W)
| ECO71F28 | 2003-11-03 | Chromium | 1 | ug/l | USEPA -200.7(W)
| ECO71F28 | 2003-11-03 | Cadmium | 1 | ug/l | USEPA -200.7(W)
| ECO71F28 | 2003-11-03 | Nitrogen, Kjeldahl | 0.1 | mg/l | USEPA -351.1
| ECO71F28 | 2003-11-03 | Hardness, Ca + Mg | 29.2 | mg/l | APHA -2340
| ECO71F28 | 2003-10-29 | Acidity as CaCO3 | 1 | mg/l | APHA -2310
| ECO71F28 | 2003-10-29 | Apparent Color | 21.1 | PCU | APHA -2120-B
| ECO71F28 | 2003-10-29 | Zinc | 2 | ug/l | USEPA -200.7(W)
| ECO71F28 | 2003-10-29 | Turbidity | 0.41 | NTU | APHA -2130
| ECO71F28 | 2003-10-29 | Phosphorus, organic as P | 0.069 | mg/l | APHA -4500-P-F
| ECO71F28 | 2003-10-29 | Nitrogen, Kjeldahl | 0.1 | mg/l | USEPA -351.1
| ECO71F28 | 2003-10-29 | Hardness, Ca + Mg | 38.2 | mg/l | APHA -2340
| ECO71F28 | 2003-10-29 | Coliform/Streptococcus ratio, fecal | 490 | None | APHA -9223-B
| ECO71F28 | 2003-10-29 | Total Organic Carbon (TOC) | 1.36 | mg/l | APHA -5310-B
| ECO71F28 | 2003-10-29 | Temperature, water | 12.4 | deg C | APHA -2550
| ECO71F28 | 2003-10-29 | True Color | 19.9 | PCU | USEPA -110.2
| ECO71F28 | 2003-10-29 | Lead | 1 | ug/l | USEPA -200.7(W)
| ECO71F28 | 2003-10-29 | Iron | 25 | ug/l | USEPA -200.7(W)
| ECO71F28 | 2003-10-29 | Flow | 7.29 | cfs | TDECWPC -1FLOW
| ECO71F28 | 2003-10-29 | Specific conductance | 94 | uS/cm | TDECWPC -1CONDUCTIVITY
| ECO71F28 | 2003-10-29 | Fecal Coliform | 17 | CFU | APHA -9222-D
| ECO71F28 | 2003-10-29 | Enterobacter | 2 | CFU | APHA -9223-B
| ECO71F28 | 2003-10-29 | Escherichia | 19 | CFU | APHA -9223-B
| ECO71F28 | 2003-10-29 | Dissolved oxygen (DO) | 12.03 | mg/l | TDECWPC -1DO
| ECO71F28 | 2003-10-29 | Dissolved Solids | 66 | mg/l | APHA -2540-C
| ECO71F28 | 2003-10-29 | Copper | 1 | ug/l | USEPA -200.7(W)
| ECO71F28 | 2003-10-29 | Chromium | 1 | ug/l | USEPA -200.7(W)
| ECO71F28 | 2003-10-29 | Cadmium | 1 | ug/l | USEPA -200.7(W)
| ECO71F28 | 2003-10-29 | Arsenic | 1 | ug/l | USEPA -200.7(W)
| ECO71F28 | 2003-10-29 | Nitrogen, ammonia (NH3) as NH3 | 0.02 | mg/l | USEPA -350.1
| ECO71F28 | 2003-10-29 | Total Suspended Solids (TSS) | 10 | mg/l | APHA -2540-D
| ECO71F28 | 2003-10-29 | Sulfur, sulfate (SO4) as SO4 | 2 | mg/l | USEPA -375.4
| ECO71F28 | 2003-10-29 | pH | 8.39 | None | TDECWPC -1PH
| ECO71F28 | 2003-10-29 | Nitrogen, Nitrite (NO2) + Nitrate (NO3) as N | 0.01 | mg/l | APHA -4500-NO3(F)
| ECO71F28 | 2003-10-29 | Manganese | 5 | ug/l | USEPA -200.7(W)
| ECO71F28 | 2003-09-23 | Manganese | 9 | ug/l | USEPA -200.7(W)
| ECO71F28 | 2003-09-23 | Lead | 1 | ug/l | USEPA -200.7(W)
| ECO71F28 | 2003-09-23 | Iron | 25 | ug/l | USEPA -200.7(W)
| ECO71F28 | 2003-09-23 | Flow | 12.02 | cfs | TDECWPC -1FLOW
| ECO71F28 | 2003-09-23 | Specific conductance | 75 | uS/cm | TDECWPC -1CONDUCTIVITY
| ECO71F28 | 2003-09-23 | Fecal Coliform | 220 | CFU | APHA -9222-D
| ECO71F28 | 2003-09-23 | Enterobacter | 6 | CFU | APHA -9223-B
| ECO71F28 | 2003-09-23 | Escherichia | 140 | CFU | APHA -9223-B
| ECO71F28 | 2003-09-23 | Dissolved oxygen (DO) | 10.51 | mg/l | TDECWPC -1DO
| ECO71F28 | 2003-09-23 | Dissolved Solids | 34 | mg/l | APHA -2540-C
| ECO71F28 | 2003-09-23 | Copper | 1 | ug/l | USEPA -200.7(W)
| ECO71F28 | 2003-09-23 | Chromium | 1 | ug/l | USEPA -200.7(W)
| ECO71F28 | 2003-09-23 | Cadmium | 1 | ug/l | USEPA -200.7(W)
| ECO71F28 | 2003-09-23 | Arsenic | 1 | ug/l | USEPA -200.7(W)
| ECO71F28 | 2003-09-23 | Nitrogen, ammonia (NH3) as NH3 | 0.02 | mg/l | USEPA -350.1
| ECO71F28 | 2003-09-23 | Acidity as CaCO3 | 1.19 | mg/l | APHA -2310
| ECO71F28 | 2003-09-23 | Apparent Color | 14.7 | PCU | APHA -2120-B
| ECO71F28 | 2003-09-23 | True Color | 10.3 | PCU | USEPA -110.2
| ECO71F28 | 2003-09-23 | Total Suspended Solids (TSS) | 10 | mg/l | APHA -2540-D
| ECO71F28 | 2003-09-23 | Sulfur, sulfate (SO4) as SO4 | 2 | mg/l | USEPA -375.4
| ECO71F28 | 2003-09-23 | pH | 8.23 | None | TDECWPC -1PH
| ECO71F28 | 2003-09-23 | Nitrogen, Nitrite (NO2) + Nitrate (NO3) as N | 0.01 | mg/l | APHA -4500-NO3(F)
| ECO71F28 | 2003-09-23 | Zinc | 6 | ug/l | USEPA -200.7(W)
| ECO71F28 | 2003-09-23 | Turbidity | 3.02 | NTU | APHA -2130
| ECO71F28 | 2003-09-23 | Phosphorus, organic as P | 0.02 | mg/l | APHA -4500-P-F
| ECO71F28 | 2003-09-23 | Nitrogen, Kjeldahl | 3.22 | mg/l | USEPA -351.1
| ECO71F28 | 2003-09-23 | Hardness, Ca + Mg | 25.4 | mg/l | APHA -2340
| ECO71F28 | 2003-09-23 | Coliform/Streptococcus ratio, fecal | 2400 | None | APHA -9223-B
| ECO71F28 | 2003-09-23 | Total Organic Carbon (TOC) | 1.84 | mg/l | APHA -5310-B
| ECO71F28 | 2003-09-23 | Temperature, water | 16.82 | deg C | APHA -2550
| ECO71F28 | 2003-08-14 | Specific conductance | 70 | uS/cm | TDECWPC -1CONDUCTIVITY
| ECO71F28 | 2003-08-14 | Fecal Coliform | 60 | CFU | APHA -9222-D
| ECO71F28 | 2003-08-14 | Enterobacter | 1 | CFU | APHA -9223-B
| ECO71F28 | 2003-08-14 | Escherichia | 35 | CFU | APHA -9223-B
| ECO71F28 | 2003-08-14 | Dissolved oxygen (DO) | 9.71 | mg/l | TDECWPC -1DO
| ECO71F28 | 2003-08-14 | Dissolved Solids | 53 | mg/l | APHA -2540-C
| ECO71F28 | 2003-08-14 | Copper | 1 | ug/l | USEPA -200.7(W)
| ECO71F28 | 2003-08-14 | Chromium | 1 | ug/l | USEPA -200.7(W)
| ECO71F28 | 2003-08-14 | Cadmium | 1 | ug/l | USEPA -200.7(W)
| ECO71F28 | 2003-08-14 | Arsenic | 1 | ug/l | USEPA -200.7(W)
| ECO71F28 | 2003-08-14 | Nitrogen, ammonia (NH3) as NH3 | 0.02 | mg/l | USEPA -350.1
| ECO71F28 | 2003-08-14 | Acidity as CaCO3 | 3.35 | mg/l | APHA -2310
| ECO71F28 | 2003-08-14 | Apparent Color | 7.2 | PCU | APHA -2120-B
| ECO71F28 | 2003-08-14 | Sulfur, sulfate (SO4) as SO4 | 1.86 | mg/l | USEPA -375.4
| ECO71F28 | 2003-08-14 | pH | 8.12 | None | TDECWPC -1PH
| ECO71F28 | 2003-08-14 | Nitrogen, Nitrite (NO2) + Nitrate (NO3) as N | 0.05 | mg/l | APHA -4500-NO3(F)
| ECO71F28 | 2003-08-14 | Nickel | 10 | ug/l | USEPA -200.7(W)
| ECO71F28 | 2003-08-14 | Manganese | 5.9 | ug/l | USEPA -200.7(W)
| ECO71F28 | 2003-08-14 | Lead | 1 | ug/l | USEPA -200.7(W)
| ECO71F28 | 2003-08-14 | Iron | 50.1 | ug/l | USEPA -200.7(W)
| ECO71F28 | 2003-08-14 | Flow | 9.59 | cfs | TDECWPC -1FLOW
| ECO71F28 | 2003-08-14 | Zinc | 1 | ug/l | USEPA -200.7(W)
| ECO71F28 | 2003-08-14 | Turbidity | 0.71 | NTU | APHA -2130
| ECO71F28 | 2003-08-14 | Phosphorus, organic as P | 0.004 | mg/l | APHA -4500-P-F
| ECO71F28 | 2003-08-14 | Nitrogen, Kjeldahl | 0.1 | mg/l | USEPA -351.1
| ECO71F28 | 2003-08-14 | Hardness, Ca + Mg | 59.4 | mg/l | APHA -2340
| ECO71F28 | 2003-08-14 | Coliform/Streptococcus ratio, fecal | 2400 | None | APHA -9223-B
| ECO71F28 | 2003-08-14 | Total Organic Carbon (TOC) | 1 | mg/l | APHA -5310-B
| ECO71F28 | 2003-08-14 | Temperature, water | 20.98 | deg C | APHA -2550
| ECO71F28 | 2003-08-14 | True Color | 5.55 | PCU | USEPA -110.2
| ECO71F28 | 2003-08-14 | Total Suspended Solids (TSS) | 10 | mg/l | APHA -2540-D
| ECO71F28 | 2000-02-03 | Escherichia coli | 1 | #/100ml | APHA -9223-B
| ECO71F28 | 2000-02-03 | Dissolved oxygen (DO) | 14.6 | mg/l | TDECWPC -1DO
| ECO71F28 | 2000-02-03 | Fixed Solids | 45 | mg/l | APHA -2540-C
| ECO71F28 | 2000-02-03 | Copper | 1 | ug/l | USEPA -200.7(W)
| ECO71F28 | 2000-02-03 | Chemical oxygen demand (COD) | 5 | mg/l | APHA -5220-D
| ECO71F28 | 2000-02-03 | Cadmium | 1 | ug/l | USEPA -200.7(W)
| ECO71F28 | 2000-02-03 | Arsenic | 1 | ug/l | USEPA -200.7(W)
| ECO71F28 | 2000-02-03 | Nitrogen, ammonia (NH3) as NH3 | 0.02 | mg/l | USEPA -350.1
| ECO71F28 | 2000-02-03 | Zinc | 3 | ug/l | USEPA -200.7(W)
| ECO71F28 | 2000-02-03 | Phosphorus | 0.004 | mg/l | APHA -4500-P-F
| ECO71F28 | 2000-02-03 | Nitrogen, Kjeldahl | 0.1 | mg/l | USEPA -351.1
| ECO71F28 | 2000-02-03 | Hardness, Ca + Mg | 65 | mg/l | APHA -2340
| ECO71F28 | 2000-02-03 | Chromium | 1 | ug/l | USEPA -200.7(W)
| ECO71F28 | 2000-02-03 | Temperature, water | 2.6 | deg C | APHA -2550
| ECO71F28 | 2000-02-03 | Fixed Solids | 10 | mg/l | APHA -2540-D
| ECO71F28 | 2000-02-03 | pH | 8.6 | None | TDECWPC -1PH
| ECO71F28 | 2000-02-03 | Nitrogen, Nitrite (NO2) + Nitrate (NO3) as N | 0.04 | mg/l | APHA -4500-NO3(F)
| ECO71F28 | 2000-02-03 | Nickel | 10 | ug/l | USEPA -200.7(W)
| ECO71F28 | 2000-02-03 | Mercury | 0.2 | ug/l | USEPA -245.1
| ECO71F28 | 2000-02-03 | Manganese | 27 | ug/l | USEPA -200.7(W)
| ECO71F28 | 2000-02-03 | Lead | 1 | ug/l | USEPA -200.7(W)
| ECO71F28 | 2000-02-03 | Flow | 6.55 | cfs | TDECWPC -1FLOW
| ECO71F28 | 2000-02-03 | Specific conductance | 80 | uS/cm | TDECWPC -1CONDUCTIVITY
| ECO71F28 | 2000-02-03 | Fecal Coliform | 1 | #/100ml | APHA -9222-D
| ECO71F28 | 2000-02-03 | Enterobacter | 1 | #/100ml | APHA -9223-B
| ECO71F28 | 1999-11-29 | Nitrogen, ammonia (NH3) as NH3 | 0.02 | mg/l | USEPA -350.1
| ECO71F28 | 1999-11-29 | Zinc | 1 | ug/l | USEPA -200.7(W)
| ECO71F28 | 1999-11-29 | Hardness, Ca + Mg | 214 | mg/l | APHA -2340
| ECO71F28 | 1999-11-29 | Temperature, water | 8.68 | deg C | APHA -2550
| ECO71F28 | 1999-11-29 | Escherichia coli | 1 | CFU | APHA -9223-B
| ECO71F28 | 1999-11-29 | Dissolved oxygen (DO) | 12.56 | mg/l | TDECWPC -1DO
| ECO71F28 | 1999-11-29 | Fixed Solids | 65 | mg/l | APHA -2540-C
| ECO71F28 | 1999-11-29 | Copper | 1 | ug/l | USEPA -200.7(W)
| ECO71F28 | 1999-11-29 | Chemical oxygen demand (COD) | 5 | mg/l | APHA -5220-D
| ECO71F28 | 1999-11-29 | Chromium | 1 | ug/l | USEPA -200.7(W)
| ECO71F28 | 1999-11-29 | Cadmium | 1 | ug/l | USEPA -200.7(W)
| ECO71F28 | 1999-11-29 | Manganese | 5 | ug/l | USEPA -200.7(W)
| ECO71F28 | 1999-11-29 | Lead | 1 | ug/l | USEPA -200.7(W)
| ECO71F28 | 1999-11-29 | Flow | 4.65 | cfs | TDECWPC -1FLOW
| ECO71F28 | 1999-11-29 | Specific conductance | 87 | uS/cm | TDECWPC -1CONDUCTIVITY
| ECO71F28 | 1999-11-29 | Fecal Coliform | 2 | CFU | APHA -9222-D
| ECO71F28 | 1999-11-29 | Enterobacter | 1 | CFU | APHA -9223-B
| ECO71F28 | 1999-11-29 | Fixed Solids | 10 | mg/l | APHA -2540-D
| ECO71F28 | 1999-11-29 | Phosphate | 0.01 | mg/l | APHA -4500-P-F
| ECO71F28 | 1999-11-29 | pH | 8.26 | None | TDECWPC -1PH
| ECO71F28 | 1999-11-29 | Nitrogen, Nitrite (NO2) + Nitrate (NO3) as N | 0.11 | mg/l | APHA -4500-NO3(F)
| ECO71F28 | 1999-11-29 | Nickel | 10 | ug/l | USEPA -200.7(W)
| ECO71F28 | 1999-11-29 | Mercury | 0.2 | ug/l | USEPA -245.1
| ECO71F28 | 1999-08-24 | Fixed Solids | 71 | mg/l | APHA -2540-C
| ECO71F28 | 1999-08-24 | Copper | 1 | ug/l | USEPA -200.7(W)
| ECO71F28 | 1999-08-24 | Chromium | 1 | ug/l | USEPA -200.7(W)
| ECO71F28 | 1999-08-24 | Cadmium | 1 | ug/l | USEPA -200.7(W)
| ECO71F28 | 1999-08-24 | Arsenic | 1 | ug/l | USEPA -200.7(W)
| ECO71F28 | 1999-08-24 | Nitrogen, ammonia (NH3) as NH3 | 0.03 | mg/l | USEPA -350.1
| ECO71F28 | 1999-08-24 | True Color | 8.92 | PCU | APHA -2120-B
| ECO71F28 | 1999-08-24 | Lead | 1 | ug/l | USEPA -200.7(W)
| ECO71F28 | 1999-08-24 | Iron | 50 | ug/l | USEPA -200.7(W)
| ECO71F28 | 1999-08-24 | Flow | 3.51 | cfs | TDECWPC -1FLOW
| ECO71F28 | 1999-08-24 | Specific conductance | 95 | uS/cm | TDECWPC -1CONDUCTIVITY
| ECO71F28 | 1999-08-24 | Fecal Coliform | 37 | CFU | APHA -9222-B
| ECO71F28 | 1999-08-24 | Enterobacter | 1 | CFU | APHA -9223-B
| ECO71F28 | 1999-08-24 | Escherichia coli | 4 | CFU | APHA -9223-B
| ECO71F28 | 1999-08-24 | Dissolved oxygen (DO) | 8.91 | mg/l | TDECWPC -1DO
| ECO71F28 | 1999-08-24 | Hardness, Ca + Mg | 42.2 | mg/l | APHA -2340
| ECO71F28 | 1999-08-24 | Alkalinity, Carbonate as CaCO3 | 38.8 | mg/l | APHA -2320
| ECO71F28 | 1999-08-24 | Total Organic Carbon (TOC) | 0.44 | mg/l | APHA -5310-B
| ECO71F28 | 1999-08-24 | Temperature, water | 21.34 | deg C | APHA -2550
| ECO71F28 | 1999-08-24 | True Color | 6.08 | PCU | USEPA -110.2
| ECO71F28 | 1999-08-24 | Fixed Solids | 10 | mg/l | APHA -2540-D
| ECO71F28 | 1999-08-24 | Nitrogen, Nitrite (NO2) + Nitrate (NO3) as N | 0.01 | mg/l | APHA -4500-NO3(F)
| ECO71F28 | 1999-08-24 | Mercury | 0.2 | ug/l | USEPA -245.1
| ECO71F28 | 1999-08-24 | Manganese | 7 | ug/l | USEPA -200.7(W)
| ECO71F28 | 1999-08-24 | Phosphate | 0.007 | mg/l | APHA -4500-P-F
| ECO71F28 | 1999-08-24 | pH | 8.06 | None | TDECWPC -1PH
| ECO71F28 | 1999-08-24 | Zinc | 1 | ug/l | USEPA -200.7(W)
| ECO71F28 | 1999-08-24 | Turbidity | 2.75 | NTU | APHA -2130
| ECO71F28 | 1999-08-24 | Nitrogen, Kjeldahl | 0.1 | mg/l | USEPA -351.1
| ECO71F28 | 1999-06-07 | Chromium | 2 | mg/l | USEPA -200.7(W)
| ECO71F28 | 1999-06-07 | Cadmium | 2 | ug/l | USEPA -200.7(W)
| ECO71F28 | 1999-06-07 | Arsenic | 1 | ug/l | USEPA -200.7(W)
| ECO71F28 | 1999-06-07 | Nitrogen, ammonia (NH3) as NH3 | 0.02 | mg/l | USEPA -350.1
| ECO71F28 | 1999-06-07 | True Color | 5.52 | PCU | APHA -2120-B
| ECO71F28 | 1999-06-07 | Specific conductance | 71 | uS/cm | TDECWPC -1CONDUCTIVITY
| ECO71F28 | 1999-06-07 | Fecal Coliform | 12 | CFU | APHA -9222-D
| ECO71F28 | 1999-06-07 | Enterobacter | 1 | CFU | APHA -9223-B
| ECO71F28 | 1999-06-07 | Escherichia coli | 1 | CFU | APHA -9223-B
| ECO71F28 | 1999-06-07 | Dissolved oxygen (DO) | 7 | mg/l | TDECWPC -1DO
| ECO71F28 | 1999-06-07 | Fixed Solids | 47 | mg/l | APHA -2540-C
| ECO71F28 | 1999-06-07 | Copper | 6 | mg/l | USEPA -200.7(W)
| ECO71F28 | 1999-06-07 | pH | 8.1 | None | TDECWPC -1PH
| ECO71F28 | 1999-06-07 | Nitrogen, Nitrite (NO2) + Nitrate (NO3) as N | 0.48 | mg/l | APHA -4500-NO3(F)
| ECO71F28 | 1999-06-07 | Mercury | 0.2 | ug/l | USEPA -245.1
| ECO71F28 | 1999-06-07 | Manganese | 5 | ug/l | USEPA -200.7(W)
| ECO71F28 | 1999-06-07 | Lead | 1 | ug/l | USEPA -200.7(W)
| ECO71F28 | 1999-06-07 | Iron | 25 | ug/l | USEPA -200.7(W)
| ECO71F28 | 1999-06-07 | Flow | 7.06 | cfs | TDECWPC -1FLOW
| ECO71F28 | 1999-06-07 | Alkalinity, Carbonate as CaCO3 | 33.2 | mg/l | APHA -2320
| ECO71F28 | 1999-06-07 | Total Organic Carbon (TOC) | 1.11 | mg/l | APHA -5310-B
| ECO71F28 | 1999-06-07 | Temperature, water | 24.01 | deg C | APHA -2550
| ECO71F28 | 1999-06-07 | True Color | 3 | PCU | USEPA -110.2
| ECO71F28 | 1999-06-07 | Fixed Solids | 10 | mg/l | APHA -2540-D
| ECO71F28 | 1999-06-07 | Phosphate | 0.02 | mg/l | APHA -4500-P-F
| ECO71F28 | 1999-06-07 | Zinc | 1 | ug/l | USEPA -200.7(W)
| ECO71F28 | 1999-06-07 | Turbidity | 0.55 | NTU | APHA -2130
| ECO71F28 | 1999-06-07 | Nitrogen, Kjeldahl | 0.1 | mg/l | USEPA -351.1
| ECO71F28 | 1999-06-07 | Hardness, Ca + Mg | 34.7 | mg/l | APHA -2340
| ECO71F28 | 1999-02-22 | Arsenic | 1 | ug/l | USEPA -200.7(W)
| ECO71F28 | 1999-02-22 | Nitrogen, ammonia (NH3) as NH3 | 0.02 | mg/l | USEPA -350.1
| ECO71F28 | 1999-02-22 | True Color | 3 | PCU | APHA -2120-B
| ECO71F28 | 1999-02-22 | True Color | 3 | PCU | USEPA -110.2
| ECO71F28 | 1999-02-22 | Fixed Solids | 10 | mg/l | APHA -2540-D
| ECO71F28 | 1999-02-22 | Phosphate | 0.004 | mg/l | APHA -4500-P-F
| ECO71F28 | 1999-02-22 | pH | 7.95 | None | TDECWPC -1PH
| ECO71F28 | 1999-02-22 | Nitrogen, Nitrite (NO2) + Nitrate (NO3) as N | 0.07 | ug/l | APHA -4500-NO3(F)
| ECO71F28 | 1999-02-22 | Mercury | 0.2 | ug/l | USEPA -245.1
| ECO71F28 | 1999-02-22 | Manganese | 5 | ug/l | USEPA -200.7(W)
| ECO71F28 | 1999-02-22 | Lead | 1 | ug/l | USEPA -200.7(W)
| ECO71F28 | 1999-02-22 | Iron | 25 | ug/l | USEPA -200.7(W)
| ECO71F28 | 1999-02-22 | Flow | 10.3 | cfs | TDECWPC -1FLOW
| ECO71F28 | 1999-02-22 | Specific conductance | 69 | uS/cm | TDECWPC -1CONDUCTIVITY
| ECO71F28 | 1999-02-22 | Fecal Coliform | 6 | CFU | APHA -9222-D
| ECO71F28 | 1999-02-22 | Enterobacter | 1 | CFU | APHA -9223-B
| ECO71F28 | 1999-02-22 | Escherichia coli | 1 | CFU | APHA -9223-B
| ECO71F28 | 1999-02-22 | Dissolved oxygen (DO) | 10.7 | mg/l | TDECWPC -1DO
| ECO71F28 | 1999-02-22 | Fixed Solids | 37 | mg/l | APHA -2540-C
| ECO71F28 | 1999-02-22 | Copper | 1 | ug/l | USEPA -200.7(W)
| ECO71F28 | 1999-02-22 | Chromium | 1 | ug/l | USEPA -200.7(W)
| ECO71F28 | 1999-02-22 | Cadmium | 1 | ug/l | USEPA -200.7(W)
| ECO71F28 | 1999-02-22 | Zinc | 1 | ug/l | USEPA -200.7(W)
| ECO71F28 | 1999-02-22 | Turbidity | 0.56 | NTU | APHA -2130
| ECO71F28 | 1999-02-22 | Nitrogen, Kjeldahl | 0.1 | mg/l | USEPA -351.1
| ECO71F28 | 1999-02-22 | Hardness, Ca + Mg | 60.7 | mg/l | APHA -2340
| ECO71F28 | 1999-02-22 | Alkalinity, Carbonate as CaCO3 | 28.7 | mg/l | APHA -2320
| ECO71F28 | 1999-02-22 | Temperature, water | 3 | deg C | APHA -2550
Tennessee Department of Environment and Conservation | BROCK006.0ML | 35.5313 | -86.7687
| BROCK006.0ML | 2001-05-31 | Flow | 22.4622 | cfs | TDECWPC -1FLOW
| BROCK006.0ML | 2001-05-31 | Specific conductance | 428 | uS/cm | TDECWPC -1CONDUCTIVITY
| BROCK006.0ML | 2001-05-31 | Fecal Coliform | 190 | CFU | APHA -9222-D
| BROCK006.0ML | 2001-05-31 | Escherichia coli | 300 | CFU | APHA -9223-B
| BROCK006.0ML | 2001-05-31 | Dissolved oxygen (DO) | 8.85 | mg/l | TDECWPC -1DO
| BROCK006.0ML | 2001-05-31 | Coliform/Streptococcus ratio, fecal | 2400 | None | APHA -9223-B
| BROCK006.0ML | 2001-05-31 | Temperature, water | 18.2 | deg C | APHA -2550
| BROCK006.0ML | 2001-05-31 | Phosphate | 0.38 | mg/l | APHA -4500-P-F
| BROCK006.0ML | 2001-05-31 | pH | 7.5 | None | TDECWPC -1PH
| BROCK006.0ML | 2001-05-31 | Nitrogen, Nitrite (NO2) + Nitrate (NO3) as N | 1.72 | ug/l | APHA -4500-NO3(F)
| BROCK006.0ML | 2000-07-13 | Total Organic Carbon (TOC) | 3 | mg/l | APHA -5310-B
| BROCK006.0ML | 2000-07-13 | Temperature, water | 26.3 | deg C | APHA -2550
| BROCK006.0ML | 2000-07-13 | True Color | 7.5 | PCU | USEPA -110.2
| BROCK006.0ML | 2000-07-13 | Fixed Solids | 10 | mg/l | APHA -2540-D
| BROCK006.0ML | 2000-07-13 | Phosphate | 0.19 | mg/l | APHA -4500-P-F
| BROCK006.0ML | 2000-07-13 | pH | 7.61 | None | TDECWPC -1PH
| BROCK006.0ML | 2000-07-13 | Nitrogen, Nitrite (NO2) + Nitrate (NO3) as N | 1.74 | mg/l | APHA -4500-NO3(F)
| BROCK006.0ML | 2000-07-13 | Nickel | 10 | ug/l | USEPA -200.7(W)
| BROCK006.0ML | 2000-07-13 | Mercury | 0.2 | ug/l | USEPA -245.1
| BROCK006.0ML | 2000-07-13 | Manganese | 44 | ug/l | USEPA -200.7(W)
| BROCK006.0ML | 2000-07-13 | Lead | 1 | ug/l | USEPA -200.7(W)
| BROCK006.0ML | 2000-07-13 | Iron | 174 | ug/l | USEPA -200.7(W)
| BROCK006.0ML | 2000-07-13 | Flow | 1.74 | cfs | TDECWPC -1FLOW
| BROCK006.0ML | 2000-07-13 | Specific conductance | 488 | uS/cm | TDECWPC -1CONDUCTIVITY
| BROCK006.0ML | 2000-07-13 | Fecal Coliform | 63 | CFU | APHA -9222-D
| BROCK006.0ML | 2000-07-13 | Escherichia coli | 72 | CFU | APHA -9223-B
| BROCK006.0ML | 2000-07-13 | Dissolved oxygen (DO) | 5.98 | mg/l | TDECWPC -1DO
| BROCK006.0ML | 2000-07-13 | Fixed Solids | 259 | ug/l | APHA -2540-C
| BROCK006.0ML | 2000-07-13 | Copper | 7 | ug/l | USEPA -200.7(W)
| BROCK006.0ML | 2000-07-13 | Chromium | 1 | ug/l | USEPA -200.7(W)
| BROCK006.0ML | 2000-07-13 | Cadmium | 1 | ug/l | USEPA -200.7(W)
| BROCK006.0ML | 2000-07-13 | Arsenic | 1 | ug/l | USEPA -200.7(W)
| BROCK006.0ML | 2000-07-13 | Nitrogen, ammonia (NH3) as NH3 | 0.05 | mg/l | USEPA -350.1
| BROCK006.0ML | 2000-07-13 | True Color | 16.8 | PCU | APHA -2120-B
| BROCK006.0ML | 2000-07-13 | Zinc | 3 | ug/l | USEPA -200.7(W)
| BROCK006.0ML | 2000-07-13 | Turbidity | 1.95 | NTU | APHA -2130
| BROCK006.0ML | 2000-07-13 | Nitrogen, Kjeldahl | 0.14 | mg/l | USEPA -351.1
| BROCK006.0ML | 2000-07-13 | Hardness, Ca + Mg | 209 | mg/l | APHA -2340
| BROCK006.0ML | 2000-07-13 | Coliform/Streptococcus ratio, fecal | 2400 | None | APHA -9223-B
| BROCK006.0ML | 2000-07-13 | Alkalinity, Carbonate as CaCO3 | 154 | mg/l | APHA -2320
| BROCK006.0ML | 2000-05-03 | Total Organic Carbon (TOC) | 2.04 | mg/l | APHA -5310-B
| BROCK006.0ML | 2000-05-03 | Temperature, water | 16.3 | deg C | APHA -2550
| BROCK006.0ML | 2000-05-03 | True Color | 13.7 | PCU | USEPA -110.2
| BROCK006.0ML | 2000-05-03 | Fixed Solids | 10 | mg/l | APHA -2540-D
| BROCK006.0ML | 2000-05-03 | Phosphorus | 0.1 | mg/l | APHA -4500-P-F
| BROCK006.0ML | 2000-05-03 | pH | 7.32 | None | TDECWPC -1PH
| BROCK006.0ML | 2000-05-03 | Nitrogen, Nitrite (NO2) + Nitrate (NO3) as N | 0.68 | mg/l | APHA -4500-NO3(F)
| BROCK006.0ML | 2000-05-03 | Nickel | 10 | ug/l | USEPA -200.7(W)
| BROCK006.0ML | 2000-05-03 | Mercury | 0.2 | ug/l | USEPA -245.1
| BROCK006.0ML | 2000-05-03 | Manganese | 21 | ug/l | USEPA -200.7(W)
| BROCK006.0ML | 2000-05-03 | Lead | 1 | ug/l | USEPA -200.7(W)
| BROCK006.0ML | 2000-05-03 | Iron | 154 | ug/l | USEPA -200.7(W)
| BROCK006.0ML | 2000-05-03 | Flow | 70 | cfs | TDECWPC -1FLOW
| BROCK006.0ML | 2000-05-03 | Specific conductance | 399 | uS/cm | TDECWPC -1CONDUCTIVITY
| BROCK006.0ML | 2000-05-03 | Fecal Coliform | 110 | CFU | APHA -9222-D
| BROCK006.0ML | 2000-05-03 | Escherichia coli | 99 | CFU | APHA -9223-B
| BROCK006.0ML | 2000-05-03 | Dissolved oxygen (DO) | 8.83 | mg/l | TDECWPC -1DO
| BROCK006.0ML | 2000-05-03 | Fixed Solids | 226 | ug/l | USEPA -200.7(W)
| BROCK006.0ML | 2000-05-03 | Copper | 1 | ug/l | USEPA -200.7(W)
| BROCK006.0ML | 2000-05-03 | Chromium | 1 | mg/l | USEPA -200.7(W)
| BROCK006.0ML | 2000-05-03 | Cadmium | 1 | ug/l | USEPA -200.7(W)
| BROCK006.0ML | 2000-05-03 | Arsenic | 1 | ug/l | USEPA -200.7(W)
| BROCK006.0ML | 2000-05-03 | Nitrogen, ammonia (NH3) as NH3 | 0.02 | mg/l | USEPA -350.1
| BROCK006.0ML | 2000-05-03 | True Color | 18.8 | PCU | APHA -2120-B
| BROCK006.0ML | 2000-05-03 | Zinc | 4 | ug/l | USEPA -200.7(W)
| BROCK006.0ML | 2000-05-03 | Turbidity | 2.82 | NTU | APHA -2130
| BROCK006.0ML | 2000-05-03 | Nitrogen, Kjeldahl | 0.11 | mg/l | USEPA -351.1
| BROCK006.0ML | 2000-05-03 | Hardness, Ca + Mg | 245 | mg/l | APHA -2340
| BROCK006.0ML | 2000-05-03 | Coliform/Streptococcus ratio, fecal | 2400 | None | APHA -9223-B
| BROCK006.0ML | 2000-05-03 | Alkalinity, Carbonate as CaCO3 | 201 | mg/l | APHA -2320
| BROCK006.0ML | 2000-01-27 | Manganese | 11.1 | ug/l | USEPA -200.7(W)
| BROCK006.0ML | 2000-01-27 | Lead | 1 | ug/l | USEPA -200.7(W)
| BROCK006.0ML | 2000-01-27 | Iron | 97.6 | ug/l | USEPA -200.7(W)
| BROCK006.0ML | 2000-01-27 | Flow | 47.63 | cfs | TDECWPC -1FLOW
| BROCK006.0ML | 2000-01-27 | Specific conductance | 497 | uS/cm | TDECWPC -1CONDUCTIVITY
| BROCK006.0ML | 2000-01-27 | Fecal Coliform | 83 | CFU | APHA -9222-D
| BROCK006.0ML | 2000-01-27 | Enterobacter | 4 | CFU | APHA -9223-B
| BROCK006.0ML | 2000-01-27 | Escherichia coli | 140 | CFU | APHA -9223-B
| BROCK006.0ML | 2000-01-27 | Dissolved oxygen (DO) | 11.04 | mg/l | TDECWPC -1DO
| BROCK006.0ML | 2000-01-27 | Fixed Solids | 298 | mg/l | APHA -2540-C
| BROCK006.0ML | 2000-01-27 | Copper | 1.4 | ug/l | USEPA -200.7(W)
| BROCK006.0ML | 2000-01-27 | Cadmium | 1 | ug/l | USEPA -200.7(W)
| BROCK006.0ML | 2000-01-27 | Hardness, Ca + Mg | 253 | mg/l | APHA -2340
| BROCK006.0ML | 2000-01-27 | Chromium | 1 | mg/l | USEPA -200.7(W)
| BROCK006.0ML | 2000-01-27 | Alkalinity, Carbonate as CaCO3 | 81 | mg/l | APHA -2320
| BROCK006.0ML | 2000-01-27 | Temperature, water | 6.8 | deg C | APHA -2550
| BROCK006.0ML | 2000-01-27 | True Color | 7 | PCU | APHA -2120-B
| BROCK006.0ML | 2000-01-27 | Fixed Solids | 10 | mg/l | APHA -2540-C
| BROCK006.0ML | 2000-01-27 | pH | 7.51 | None | TDECWPC -1PH
| BROCK006.0ML | 2000-01-27 | Nitrogen, Nitrite (NO2) + Nitrate (NO3) as N | 2.58 | mg/l | APHA -4500-NO3(F)
| BROCK006.0ML | 2000-01-27 | Nickel | 10 | ug/l | USEPA -200.7(W)
| BROCK006.0ML | 2000-01-27 | Mercury | 0.2 | ug/l | USEPA -245.1
| BROCK006.0ML | 2000-01-27 | Arsenic | 1 | ug/l | USEPA -200.7(W)
| BROCK006.0ML | 2000-01-27 | Nitrogen, ammonia (NH3) as NH3 | 0.02 | ug/l | USEPA -350.1
| BROCK006.0ML | 2000-01-27 | True Color | 9 | PCU | APHA -2120-B
| BROCK006.0ML | 2000-01-27 | Zinc | 2.9 | ug/l | USEPA -200.7(W)
| BROCK006.0ML | 2000-01-27 | Turbidity | 2.22 | NTU | APHA -2130
| BROCK006.0ML | 2000-01-27 | Phosphorus | 0.24 | mg/l | APHA -4500-P-F
| BROCK006.0ML | 2000-01-27 | Nitrogen, Kjeldahl | 0.15 | mg/l | USEPA -351.1
Tennessee Department of Environment and Conservation | WRIGH000.1ML | 35.5324 | -86.7765
| WRIGH000.1ML | 2000-06-15 | Coliform/Streptococcus ratio, fecal | 2400 | None | APHA -9223-B
| WRIGH000.1ML | 2000-06-15 | Temperature, water | 25.09 | deg C | APHA -2550
| WRIGH000.1ML | 2000-06-15 | pH | 7.84 | None | TDECWPC -1PH
| WRIGH000.1ML | 2000-06-15 | Flow | 0.1 | cfs | TDECWPC -1FLOW
| WRIGH000.1ML | 2000-06-15 | Specific conductance | 329 | uS/cm | TDECWPC -1CONDUCTIVITY
| WRIGH000.1ML | 2000-06-15 | Fecal Coliform | 21 | CFU | APHA -9222-D
| WRIGH000.1ML | 2000-06-15 | Escherichia coli | 28 | CFU | APHA -9223-B
| WRIGH000.1ML | 2000-06-15 | Dissolved oxygen (DO) | 5.98 | mg/l | TDECWPC -1DO
| WRIGH000.1ML | 2000-05-16 | Dissolved oxygen (DO) | 7.71 | mg/l | TDECWPC -1DO
| WRIGH000.1ML | 2000-05-16 | Specific conductance | 304 | uS/cm | TDECWPC -1CONDUCTIVITY
| WRIGH000.1ML | 2000-05-16 | Temperature, water | 21.1 | deg C | APHA -2550
| WRIGH000.1ML | 2000-05-16 | Turbidity | 12.9 | NTU | APHA -2130
| WRIGH000.1ML | 2000-05-16 | Sulfur, sulfate (SO4) as SO4 | 15.6 | mg/l | USEPA -375.4
| WRIGH000.1ML | 2000-05-16 | Nitrogen, Kjeldahl | 0.19 | mg/l | USEPA -351.1
| WRIGH000.1ML | 2000-05-16 | Nitrogen, ammonia (NH3) as NH3 | 0.02 | mg/l | USEPA -350.1
| WRIGH000.1ML | 2000-05-16 | Coliform/Streptococcus ratio, fecal | 2400 | None | APHA -9223-B
| WRIGH000.1ML | 2000-05-16 | Escherichia coli | 16 | CFU | APHA -9223-B
| WRIGH000.1ML | 2000-05-16 | Fecal Coliform | 24 | CFU | APHA -9222-D
| WRIGH000.1ML | 2000-05-16 | BOD, Biochemical oxygen demand | 2 | mg/l | APHA -5210-B
| WRIGH000.1ML | 2000-05-16 | Phosphorus | 0.004 | mg/l | APHA -4500-P-F
| WRIGH000.1ML | 2000-05-16 | Nitrogen, Nitrite (NO2) + Nitrate (NO3) as N | 0.06 | mg/l | APHA -4500-NO3(F)
| WRIGH000.1ML | 2000-05-16 | Fixed Solids | 0.1 | mg/l | APHA -2540-F
| WRIGH000.1ML | 2000-05-16 | Fixed Solids | 11 | mg/l | APHA -2540-D
| WRIGH000.1ML | 2000-05-16 | pH | 7.8 | None | TDECWPC -1PH
| WRIGH000.1ML | 2000-05-16 | Flow | 0.05 | cfs | TDECWPC -1FLOW
| WRIGH000.1ML | 2000-03-23 | pH | 7.95 | None | TDECWPC -1PH
| WRIGH000.1ML | 2000-03-23 | Nitrogen, Nitrite (NO2) + Nitrate (NO3) as N | 0.11 | mg/l | APHA -4500-NO3(F)
| WRIGH000.1ML | 2000-03-23 | Flow | 0.3 | cfs | TDECWPC -1FLOW
| WRIGH000.1ML | 2000-03-23 | Specific conductance | 285 | uS/cm | TDECWPC -1CONDUCTIVITY
| WRIGH000.1ML | 2000-03-23 | Fecal Coliform | 12 | #/100ml | APHA -9222-D
| WRIGH000.1ML | 2000-03-23 | Escherichia coli | 12 | #/100ml | APHA -9223-B
| WRIGH000.1ML | 2000-03-23 | Dissolved oxygen (DO) | 8.95 | mg/l | TDECWPC -1DO
| WRIGH000.1ML | 2000-03-23 | BOD, Biochemical oxygen demand | 2 | mg/l | APHA -5210-B
| WRIGH000.1ML | 2000-03-23 | Nitrogen, ammonia (NH3) as NH3 | 0.02 | mg/l | USEPA -350.1
| WRIGH000.1ML | 2000-03-23 | Fixed Solids | 0.1 | mg/l | APHA -2540-F
| WRIGH000.1ML | 2000-03-23 | Phosphorus | 0.004 | mg/l | APHA -4500-P-F
| WRIGH000.1ML | 2000-03-23 | Turbidity | 4.58 | NTU | APHA -2130
| WRIGH000.1ML | 2000-03-23 | Nitrogen, Kjeldahl | 0.24 | mg/l | USEPA -351.1
| WRIGH000.1ML | 2000-03-23 | Coliform/Streptococcus ratio, fecal | 2000 | None | APHA -9223-B
| WRIGH000.1ML | 2000-03-23 | Temperature, water | 15.2 | deg C | APHA -2550
| WRIGH000.1ML | 2000-03-23 | Fixed Solids | 10 | mg/l | APHA -2540-D
| WRIGH000.1ML | 2000-03-23 | Sulfur, sulfate (SO4) as SO4 | 24.9 | mg/l | USEPA -375.4
| WRIGH000.1ML | 2000-02-17 | Turbidity | 6.34 | NTU | APHA -2130
| WRIGH000.1ML | 2000-02-17 | Nitrogen, Kjeldahl | 0.27 | mg/l | USEPA -351.1
| WRIGH000.1ML | 2000-02-17 | Temperature, water | 9.18 | deg C | APHA -2550
| WRIGH000.1ML | 2000-02-17 | Fixed Solids | 10 | mg/l | APHA -2540-D
| WRIGH000.1ML | 2000-02-17 | Sulfur, sulfate (SO4) as SO4 | 39.6 | mg/l | USEPA -375.4
| WRIGH000.1ML | 2000-02-17 | Fixed Solids | 0.1 | mg/l | APHA -2540-F
| WRIGH000.1ML | 2000-02-17 | Phosphorus | 0.05 | mg/l | APHA -4500-P-F
| WRIGH000.1ML | 2000-02-17 | pH | 8.29 | None | TDECWPC -1PH
| WRIGH000.1ML | 2000-02-17 | Nitrogen, Nitrite (NO2) + Nitrate (NO3) as N | 1.99 | mg/l | APHA -4500-NO3(F)
| WRIGH000.1ML | 2000-02-17 | Flow | 0.03 | cfs | TDECWPC -1FLOW
| WRIGH000.1ML | 2000-02-17 | Specific conductance | 299 | uS/cm | TDECWPC -1CONDUCTIVITY
| WRIGH000.1ML | 2000-02-17 | Fecal Coliform | 16 | #/100ml | APHA -9222-D
| WRIGH000.1ML | 2000-02-17 | Escherichia coli | 13 | #/100ml | APHA -9223-B
| WRIGH000.1ML | 2000-02-17 | Dissolved oxygen (DO) | 10.84 | mg/l | TDECWPC -1DO
| WRIGH000.1ML | 2000-02-17 | BOD, Biochemical oxygen demand | 2 | mg/l | APHA -5210-B
| WRIGH000.1ML | 2000-02-17 | Nitrogen, ammonia (NH3) as NH3 | 0.02 | mg/l | USEPA -350.1
| WRIGH000.1ML | 2000-01-24 | Nitrogen, Kjeldahl | 0.36 | mg/l | USEPA -351.1
| WRIGH000.1ML | 2000-01-24 | Temperature, water | 4.4 | deg C | APHA -2550
| WRIGH000.1ML | 2000-01-24 | Fixed Solids | 10 | mg/l | APHA -2540-C
| WRIGH000.1ML | 2000-01-24 | Sulfur, sulfate (SO4) as SO4 | 18.3 | mg/l | USEPA -375.4
| WRIGH000.1ML | 2000-01-24 | Fixed Solids | 0.1 | mg/l | APHA -2540-C
| WRIGH000.1ML | 2000-01-24 | pH | 8.6 | None | TDECWPC -1PH
| WRIGH000.1ML | 2000-01-24 | Nitrogen, Nitrite (NO2) + Nitrate (NO3) as N | 5.7 | mg/l | APHA -4500-NO3(F)
| WRIGH000.1ML | 2000-01-24 | Nitrogen, Nitrite (NO2) as NO2 | 0.01 | mg/l | APHA -4500-NO3(F)
| WRIGH000.1ML | 2000-01-24 | Nitrogen, Nitrate (NO3) as NO3 | 5.7 | mg/l | APHA -4500-NO3(F)
| WRIGH000.1ML | 2000-01-24 | Flow | 0.05 | cfs | TDECWPC -1FLOW
| WRIGH000.1ML | 2000-01-24 | Specific conductance | 385 | uS/cm | TDECWPC -1CONDUCTIVITY
| WRIGH000.1ML | 2000-01-24 | Fecal Coliform | 33 | CFU | APHA -9222-D
| WRIGH000.1ML | 2000-01-24 | Enterobacter | 11 | CFU | APHA -9223-B
| WRIGH000.1ML | 2000-01-24 | Escherichia coli | 31 | CFU | APHA -9223-B
| WRIGH000.1ML | 2000-01-24 | Dissolved oxygen (DO) | 11.2 | mg/l | TDECWPC -1DO
| WRIGH000.1ML | 2000-01-24 | BOD, Biochemical oxygen demand | 2 | mg/l | APHA -5210-B
| WRIGH000.1ML | 2000-01-24 | Nitrogen, ammonia (NH3) as NH3 | 0.02 | ug/l | USEPA -350.1
| WRIGH000.1ML | 2000-01-24 | Turbidity | 1.83 | NTU | APHA -2130
Tennessee Department of Environment and Conservation | SINKI001.2BE | 35.5351 | -86.5896
| SINKI001.2BE | 2001-05-08 | Coliform/Streptococcus ratio, fecal | 2400 | None | APHA -9223-B
| SINKI001.2BE | 2001-05-08 | Temperature, water | 19.3 | deg C | APHA -2550
| SINKI001.2BE | 2001-05-08 | Phosphate | 0.06 | mg/l | APHA -4500-P-F
| SINKI001.2BE | 2001-05-08 | pH | 7.31 | None | TDECWPC -1PH
| SINKI001.2BE | 2001-05-08 | Nitrogen, Nitrite (NO2) + Nitrate (NO3) as N | 0.07 | mg/l | APHA -4500-NO3(F)
| SINKI001.2BE | 2001-05-08 | Flow | 0.095 | cfs | TDECWPC -1FLOW
| SINKI001.2BE | 2001-05-08 | Specific conductance | 299.2 | uS/cm | TDECWPC -1CONDUCTIVITY
| SINKI001.2BE | 2001-05-08 | Fecal Coliform | 1000 | CFU | APHA -9222-D
| SINKI001.2BE | 2001-05-08 | Escherichia coli | 1300 | CFU | APHA -9223-B
| SINKI001.2BE | 2001-05-08 | Dissolved oxygen (DO) | 6.83 | mg/l | TDECWPC -1DO
| SINKI001.2BE | 2000-10-16 | Fixed Solids | 217 | ug/l | USEPA -200.7(W)
| SINKI001.2BE | 2000-10-16 | Copper | 2 | ug/l | USEPA -200.7(W)
| SINKI001.2BE | 2000-10-16 | Chromium | 1 | ug/l | USEPA -200.7(W)
| SINKI001.2BE | 2000-10-16 | Cadmium | 1 | mg/l | USEPA -200.7(W)
| SINKI001.2BE | 2000-10-16 | Arsenic | 1 | mg/l | USEPA -200.7(W)
| SINKI001.2BE | 2000-10-16 | Nitrogen, ammonia (NH3) as NH3 | 0.06 | mg/l | USEPA -350.1
| SINKI001.2BE | 2000-10-16 | True Color | 34.5 | PCU | APHA -2120-B
| SINKI001.2BE | 2000-10-16 | Hardness, Ca + Mg | 178 | mg/l | APHA -2340
| SINKI001.2BE | 2000-10-16 | Coliform/Streptococcus ratio, fecal | 2400 | None | APHA -9223-B
| SINKI001.2BE | 2000-10-16 | Alkalinity, Carbonate as CaCO3 | 207 | mg/l | APHA -2320
| SINKI001.2BE | 2000-10-16 | Total Organic Carbon (TOC) | 4.72 | mg/l | APHA -5310-B
| SINKI001.2BE | 2000-10-16 | Fecal Coliform | 20 | CFU | APHA -9222-D
| SINKI001.2BE | 2000-10-16 | Escherichia coli | 15 | CFU | APHA -9223-B
| SINKI001.2BE | 2000-10-16 | Dissolved oxygen (DO) | 14.2 | mg/l | TDECWPC -1DO
| SINKI001.2BE | 2000-10-16 | Temperature, water | 20.75 | deg C | APHA -2550
| SINKI001.2BE | 2000-10-16 | True Color | 27.8 | PCU | USEPA -110.2
| SINKI001.2BE | 2000-10-16 | Fixed Solids | 13 | mg/l | APHA -2540-D
| SINKI001.2BE | 2000-10-16 | Phosphate | 0.073 | mg/l | APHA -4500-P-F
| SINKI001.2BE | 2000-10-16 | pH | 7.65 | None | TDECWPC -1PH
| SINKI001.2BE | 2000-10-16 | Nitrogen, Nitrite (NO2) + Nitrate (NO3) as N | 0.03 | mg/l | APHA -4500-NO3(F)
| SINKI001.2BE | 2000-10-16 | Nickel | 10 | ug/l | USEPA -200.7(W)
| SINKI001.2BE | 2000-10-16 | Mercury | 0.2 | ug/l | USEPA -245.1
| SINKI001.2BE | 2000-10-16 | Manganese | 135 | ug/l | USEPA -200.7(W)
| SINKI001.2BE | 2000-10-16 | Lead | 1 | ug/l | USEPA -200.7(W)
| SINKI001.2BE | 2000-10-16 | Iron | 182 | ug/l | USEPA -200.7(W)
| SINKI001.2BE | 2000-10-16 | Specific conductance | 402 | uS/cm | TDECWPC -1CONDUCTIVITY
| SINKI001.2BE | 2000-10-16 | Zinc | 5 | ug/l | USEPA -200.7(W)
| SINKI001.2BE | 2000-10-16 | Turbidity | 2.45 | NTU | APHA -2130
| SINKI001.2BE | 2000-10-16 | Nitrogen, Kjeldahl | 0.51 | mg/l | USEPA -351.1
| SINKI001.2BE | 2000-04-13 | Copper | 3 | ug/l | USEPA -200.7(W)
| SINKI001.2BE | 2000-04-13 | Chromium | 1 | ug/l | USEPA -200.7(W)
| SINKI001.2BE | 2000-04-13 | Cadmium | 1 | ug/l | USEPA -200.7(W)
| SINKI001.2BE | 2000-04-13 | Arsenic | 1 | ug/l | USEPA -200.7(W)
| SINKI001.2BE | 2000-04-13 | Nitrogen, ammonia (NH3) as NH3 | 0.02 | mg/l | USEPA -350.1
| SINKI001.2BE | 2000-04-13 | True Color | 34.3 | PCU | APHA -2120-B
| SINKI001.2BE | 2000-04-13 | Zinc | 2 | ug/l | USEPA -200.7(W)
| SINKI001.2BE | 2000-04-13 | Turbidity | 5.68 | NTU | APHA -2130
| SINKI001.2BE | 2000-04-13 | Nitrogen, Kjeldahl | 0.17 | mg/l | USEPA -351.1
| SINKI001.2BE | 2000-04-13 | Hardness, Ca + Mg | 170 | mg/l | APHA -2340
| SINKI001.2BE | 2000-04-13 | Coliform/Streptococcus ratio, fecal | 2400 | None | APHA -9223-B
| SINKI001.2BE | 2000-04-13 | Alkalinity, Carbonate as CaCO3 | 184.4 | mg/l | APHA -2320
| SINKI001.2BE | 2000-04-13 | Total Organic Carbon (TOC) | 3.1 | mg/l | APHA -5310-B
| SINKI001.2BE | 2000-04-13 | Temperature, water | 12.5 | deg C | APHA -2550
| SINKI001.2BE | 2000-04-13 | True Color | 29.4 | PCU | USEPA -110.2
| SINKI001.2BE | 2000-04-13 | Fixed Solids | 10 | mg/l | APHA -2540-D
| SINKI001.2BE | 2000-04-13 | Phosphorus | 0.088 | mg/l | APHA -4500-P-F
| SINKI001.2BE | 2000-04-13 | pH | 7.68 | None | TDECWPC -1PH
| SINKI001.2BE | 2000-04-13 | Nitrogen, Nitrite (NO2) + Nitrate (NO3) as N | 0.72 | mg/l | APHA -4500-NO3(F)
| SINKI001.2BE | 2000-04-13 | Nickel | 10 | ug/l | USEPA -200.7(W)
| SINKI001.2BE | 2000-04-13 | Mercury | 0.2 | ug/l | USEPA -245.1
| SINKI001.2BE | 2000-04-13 | Manganese | 11 | ug/l | USEPA -200.7(W)
| SINKI001.2BE | 2000-04-13 | Lead | 1 | ug/l | USEPA -200.7(W)
| SINKI001.2BE | 2000-04-13 | Iron | 252 | ug/l | USEPA -200.7(W)
| SINKI001.2BE | 2000-04-13 | Flow | 89.56 | cfs | TDECWPC -1FLOW
| SINKI001.2BE | 2000-04-13 | Specific conductance | 325 | uS/cm | TDECWPC -1CONDUCTIVITY
| SINKI001.2BE | 2000-04-13 | Fecal Coliform | 430 | CFU | APHA -9222-D
| SINKI001.2BE | 2000-04-13 | Escherichia coli | 870 | CFU | APHA -9223-B
| SINKI001.2BE | 2000-04-13 | Dissolved oxygen (DO) | 10.5 | mg/l | TDECWPC -1DO
| SINKI001.2BE | 2000-04-13 | Fixed Solids | 192 | mg/l | APHA -2540-C
| SINKI001.2BE | 2000-01-12 | Iron | 27 | ug/l | APHA -3113-B
| SINKI001.2BE | 2000-01-12 | Zinc | 1 | ug/l | APHA -3111-B
| SINKI001.2BE | 2000-01-12 | Turbidity | 2.35 | NTU | APHA -2130
| SINKI001.2BE | 2000-01-12 | Phosphorus | 0.004 | mg/l | APHA -4500-P-F
| SINKI001.2BE | 2000-01-12 | Nitrogen, Kjeldahl | 0.1 | mg/l | USEPA -351.1
| SINKI001.2BE | 2000-01-12 | Hardness, Ca + Mg | 219 | mg/l | APHA -2340
| SINKI001.2BE | 2000-01-12 | Chromium | 1 | mg/l | USEPA -200.7(W)
| SINKI001.2BE | 2000-01-12 | Alkalinity, Carbonate as CaCO3 | 274 | mg/l | APHA -2320
| SINKI001.2BE | 2000-01-12 | Total Organic Carbon (TOC) | 1.45 | mg/l | APHA -5310-B
| SINKI001.2BE | 2000-01-12 | Temperature, water | 7.64 | deg C | APHA -2550
| SINKI001.2BE | 2000-01-12 | True Color | 11 | PCU | USEPA -110.2
| SINKI001.2BE | 2000-01-12 | Fixed Solids | 10 | mg/l | APHA -2540-C
| SINKI001.2BE | 2000-01-12 | pH | 7.7 | None | TDECWPC -1PH
| SINKI001.2BE | 2000-01-12 | Nitrogen, Nitrite (NO2) + Nitrate (NO3) as N | 1.63 | mg/l | APHA -4500-NO3(F)
| SINKI001.2BE | 2000-01-12 | Mercury | 0.2 | ug/l | USEPA -245.1
| SINKI001.2BE | 2000-01-12 | Manganese | 5 | ug/l | USEPA -200.7(W)
| SINKI001.2BE | 2000-01-12 | Lead | 1 | ug/l | APHA -3113-B
| SINKI001.2BE | 2000-01-12 | Specific conductance | 407.3 | uS/cm | TDECWPC -1CONDUCTIVITY
| SINKI001.2BE | 2000-01-12 | Fecal Coliform | 170 | CFU | APHA -9222-D
| SINKI001.2BE | 2000-01-12 | Enterobacter | 200 | CFU | APHA -9223-B
| SINKI001.2BE | 2000-01-12 | Escherichia coli | 300 | CFU | APHA -9223-B
| SINKI001.2BE | 2000-01-12 | Dissolved oxygen (DO) | 9.98 | mg/l | TDECWPC -1DO
| SINKI001.2BE | 2000-01-12 | Fixed Solids | 10 | mg/l | APHA -2540-C
| SINKI001.2BE | 2000-01-12 | Copper | 1 | ug/l | APHA -3111-B
| SINKI001.2BE | 2000-01-12 | Cadmium | 1 | ug/l | APHA -3113-B
| SINKI001.2BE | 2000-01-12 | Arsenic | 1 | ug/l | APHA -3111-B
| SINKI001.2BE | 2000-01-12 | Nitrogen, ammonia (NH3) as NH3 | 0.02 | ug/l | USEPA -350.1
| SINKI001.2BE | 2000-01-12 | True Color | 13 | PCU | APHA -2120-B
| SINKI001.2BE | 2000-01-12 | Nitrogen, Nitrite (NO2) + Nitrate (NO3) as N | 1.64 | mg/l | APHA -4500-NO3(F)
| SINKI001.2BE | 2000-01-12 | Mercury | 0.2 | ug/l | USEPA -245.1
| SINKI001.2BE | 2000-01-12 | pH | 7.7 | None | TDECWPC -1PH
| SINKI001.2BE | 2000-01-12 | Nitrogen, Kjeldahl | 0.1 | mg/l | USEPA -351.1
| SINKI001.2BE | 2000-01-12 | Hardness, Ca + Mg | 222 | mg/l | APHA -2340
| SINKI001.2BE | 2000-01-12 | Zinc | 1 | ug/l | APHA -3111-B
| SINKI001.2BE | 2000-01-12 | Turbidity | 2.33 | NTU | APHA -2130
| SINKI001.2BE | 2000-01-12 | Phosphorus | 0.004 | mg/l | APHA -4500-P-F
| SINKI001.2BE | 2000-01-12 | Chromium | 1 | mg/l | USEPA -200.7(W)
| SINKI001.2BE | 2000-01-12 | Alkalinity, Carbonate as CaCO3 | 1 | mg/l | APHA -2320
| SINKI001.2BE | 2000-01-12 | Total Organic Carbon (TOC) | 1.48 | mg/l | APHA -5310-B
| SINKI001.2BE | 2000-01-12 | Temperature, water | 7.64 | deg C | APHA -2550
| SINKI001.2BE | 2000-01-12 | True Color | 10 | PCU | USEPA -110.2
| SINKI001.2BE | 2000-01-12 | Fixed Solids | 10 | mg/l | APHA -2540-C
| SINKI001.2BE | 2000-01-12 | True Color | 10 | PCU | APHA -2120-B
| SINKI001.2BE | 2000-01-12 | Enterobacter | 200 | CFU | APHA -9223-B
| SINKI001.2BE | 2000-01-12 | Escherichia coli | 200 | CFU | APHA -9223-B
| SINKI001.2BE | 2000-01-12 | Dissolved oxygen (DO) | 9.98 | mg/l | TDECWPC -1DO
| SINKI001.2BE | 2000-01-12 | Fixed Solids | 186 | mg/l | APHA -2540-C
| SINKI001.2BE | 2000-01-12 | Copper | 1 | ug/l | APHA -3111-B
| SINKI001.2BE | 2000-01-12 | Cadmium | 1 | ug/l | APHA -3113-B
| SINKI001.2BE | 2000-01-12 | Arsenic | 1 | ug/l | APHA -3111-B
| SINKI001.2BE | 2000-01-12 | Nitrogen, ammonia (NH3) as NH3 | 0.02 | ug/l | USEPA -350.1
| SINKI001.2BE | 2000-01-12 | Manganese | 12 | ug/l | USEPA -200.7(W)
| SINKI001.2BE | 2000-01-12 | Lead | 1 | ug/l | APHA -3113-B
| SINKI001.2BE | 2000-01-12 | Iron | 76 | ug/l | APHA -3113-B
| SINKI001.2BE | 2000-01-12 | Flow | 1.76 | cfs | TDECWPC -1FLOW
| SINKI001.2BE | 2000-01-12 | Specific conductance | 407.3 | uS/cm | TDECWPC -1CONDUCTIVITY
| SINKI001.2BE | 2000-01-12 | Fecal Coliform | 280 | CFU | APHA -9222-D
Tennessee Department of Environment and Conservation | BROCK005.2ML | 35.5378 | -86.769
| BROCK005.2ML | 2000-06-20 | Phosphate | 0.36 | mg/l | APHA -4500-P-F
| BROCK005.2ML | 2000-06-20 | pH | 7.87 | None | TDECWPC -1PH
| BROCK005.2ML | 2000-06-20 | Nitrogen, Nitrite (NO2) + Nitrate (NO3) as N | 3.7 | mg/l | APHA -4500-NO3(F)
| BROCK005.2ML | 2000-06-20 | Nickel | 10 | ug/l | USEPA -200.7(W)
| BROCK005.2ML | 2000-06-20 | Mercury | 0.2 | ug/l | USEPA -245.1
| BROCK005.2ML | 2000-06-20 | Lead | 1 | ug/l | USEPA -200.7(W)
| BROCK005.2ML | 2000-06-20 | Flow | 16.72 | cfs | TDECWPC -1FLOW
| BROCK005.2ML | 2000-06-20 | Specific conductance | 480 | uS/cm | TDECWPC -1CONDUCTIVITY
| BROCK005.2ML | 2000-06-20 | Fecal Coliform | 380 | CFU | APHA -9222-D
| BROCK005.2ML | 2000-06-20 | Escherichia coli | 230 | CFU | APHA -9223-B
| BROCK005.2ML | 2000-06-20 | Dissolved oxygen (DO) | 8.89 | mg/l | TDECWPC -1DO
| BROCK005.2ML | 2000-06-20 | Copper | 1 | ug/l | USEPA -200.7(W)
| BROCK005.2ML | 2000-06-20 | Chromium | 1 | ug/l | USEPA -200.7(W)
| BROCK005.2ML | 2000-06-20 | Cadmium | 1 | ug/l | USEPA -200.7(W)
| BROCK005.2ML | 2000-06-20 | BOD, Biochemical oxygen demand | 2 | mg/l | APHA -5210-B
| BROCK005.2ML | 2000-06-20 | Nitrogen, ammonia (NH3) as NH3 | 0.02 | mg/l | USEPA -350.1
| BROCK005.2ML | 2000-06-20 | Fixed Solids | 0.1 | mg/l | APHA -2540-B
| BROCK005.2ML | 2000-06-20 | Zinc | 1 | ug/l | USEPA -200.7(W)
| BROCK005.2ML | 2000-06-20 | Turbidity | 4.75 | NTU | APHA -2130
| BROCK005.2ML | 2000-06-20 | Nitrogen, Kjeldahl | 0.2 | mg/l | USEPA -351.1
| BROCK005.2ML | 2000-06-20 | Hardness, Ca + Mg | 86.5 | mg/l | APHA -2340
| BROCK005.2ML | 2000-06-20 | Coliform/Streptococcus ratio, fecal | 2400 | None | APHA -9223-B
| BROCK005.2ML | 2000-06-20 | Temperature, water | 23.7 | deg C | APHA -2550
| BROCK005.2ML | 2000-06-20 | Fixed Solids | 10 | mg/l | APHA -2540-D
| BROCK005.2ML | 2000-06-20 | Sulfur, sulfate (SO4) as SO4 | 30.2 | mg/l | USEPA -375.4
| BROCK005.2ML | 2000-05-16 | Chromium | 1 | mg/l | USEPA -200.7(W)
| BROCK005.2ML | 2000-05-16 | Cadmium | 1 | ug/l | USEPA -200.7(W)
| BROCK005.2ML | 2000-05-16 | pH | 7.71 | None | TDECWPC -1PH
| BROCK005.2ML | 2000-05-16 | Flow | 17.71 | cfs | TDECWPC -1FLOW
| BROCK005.2ML | 2000-05-16 | Dissolved oxygen (DO) | 9.94 | mg/l | TDECWPC -1DO
| BROCK005.2ML | 2000-05-16 | Specific conductance | 420 | uS/cm | TDECWPC -1CONDUCTIVITY
| BROCK005.2ML | 2000-05-16 | Temperature, water | 17.9 | deg C | APHA -2550
| BROCK005.2ML | 2000-05-16 | Hardness, Ca + Mg | 202 | mg/l | APHA -2340
| BROCK005.2ML | 2000-05-16 | Turbidity | 3.2 | NTU | APHA -2130
| BROCK005.2ML | 2000-05-16 | Sulfur, sulfate (SO4) as SO4 | 20.4 | mg/l | USEPA -375.4
| BROCK005.2ML | 2000-05-16 | Nitrogen, Kjeldahl | 0.2 | mg/l | USEPA -351.1
| BROCK005.2ML | 2000-05-16 | Nitrogen, ammonia (NH3) as NH3 | 0.02 | mg/l | USEPA -350.1
| BROCK005.2ML | 2000-05-16 | Mercury | 0.2 | ug/l | USEPA -245.1
| BROCK005.2ML | 2000-05-16 | Fixed Solids | 0.1 | mg/l | APHA -2540-F
| BROCK005.2ML | 2000-05-16 | Fixed Solids | 10 | mg/l | APHA -2540-D
| BROCK005.2ML | 2000-05-16 | Zinc | 1 | ug/l | USEPA -200.7(W)
| BROCK005.2ML | 2000-05-16 | Nickel | 10 | ug/l | USEPA -200.7(W)
| BROCK005.2ML | 2000-05-16 | Lead | 1 | ug/l | USEPA -200.7(W)
| BROCK005.2ML | 2000-05-16 | Copper | 8 | ug/l | USEPA -200.7(W)
| BROCK005.2ML | 2000-05-16 | Coliform/Streptococcus ratio, fecal | 2400 | None | APHA -9223-B
| BROCK005.2ML | 2000-05-16 | Escherichia coli | 100 | CFU | APHA -9223-B
| BROCK005.2ML | 2000-05-16 | Fecal Coliform | 100 | CFU | APHA -9222-D
| BROCK005.2ML | 2000-05-16 | BOD, Biochemical oxygen demand | 2 | mg/l | APHA -5210-B
| BROCK005.2ML | 2000-05-16 | Phosphorus | 0.17 | mg/l | APHA -4500-P-F
| BROCK005.2ML | 2000-05-16 | Nitrogen, Nitrite (NO2) + Nitrate (NO3) as N | 1.26 | mg/l | APHA -4500-NO3(F)
| BROCK005.2ML | 2000-03-23 | Mercury | 0.2 | ug/l | USEPA -245.1
| BROCK005.2ML | 2000-03-23 | Lead | 1 | ug/l | USEPA -200.7(W)
| BROCK005.2ML | 2000-03-23 | Flow | 82 | cfs | TDECWPC -1FLOW
| BROCK005.2ML | 2000-03-23 | Specific conductance | 390 | uS/cm | TDECWPC -1CONDUCTIVITY
| BROCK005.2ML | 2000-03-23 | Fecal Coliform | 93 | #/100ml | APHA -9222-D
| BROCK005.2ML | 2000-03-23 | Escherichia coli | 88 | #/100ml | APHA -9223-B
| BROCK005.2ML | 2000-03-23 | Dissolved oxygen (DO) | 9.57 | mg/l | TDECWPC -1DO
| BROCK005.2ML | 2000-03-23 | Copper | 3 | ug/l | USEPA -200.7(W)
| BROCK005.2ML | 2000-03-23 | Chemical oxygen demand (COD) | 5 | mg/l | APHA -5220-D
| BROCK005.2ML | 2000-03-23 | Chromium | 1 | ug/l | USEPA -200.7(W)
| BROCK005.2ML | 2000-03-23 | Cadmium | 1 | ug/l | USEPA -200.7(W)
| BROCK005.2ML | 2000-03-23 | BOD, Biochemical oxygen demand | 2 | mg/l | APHA -5210-B
| BROCK005.2ML | 2000-03-23 | Nitrogen, ammonia (NH3) as NH3 | 0.02 | mg/l | USEPA -350.1
| BROCK005.2ML | 2000-03-23 | Zinc | 2 | ug/l | USEPA -200.7(W)
| BROCK005.2ML | 2000-03-23 | Turbidity | 3.1 | NTU | APHA -2130
| BROCK005.2ML | 2000-03-23 | Nitrogen, Kjeldahl | 0.13 | mg/l | USEPA -351.1
| BROCK005.2ML | 2000-03-23 | Hardness, Ca + Mg | 196 | mg/l | APHA -2340
| BROCK005.2ML | 2000-03-23 | Coliform/Streptococcus ratio, fecal | 2400 | None | APHA -9223-B
| BROCK005.2ML | 2000-03-23 | Temperature, water | 15.27 | deg C | APHA -2550
| BROCK005.2ML | 2000-03-23 | Fixed Solids | 10 | mg/l | APHA -2540-D
| BROCK005.2ML | 2000-03-23 | Sulfur, sulfate (SO4) as SO4 | 25.4 | mg/l | USEPA -375.4
| BROCK005.2ML | 2000-03-23 | Fixed Solids | 0.1 | mg/l | APHA -2540-F
| BROCK005.2ML | 2000-03-23 | Phosphorus | 0.15 | mg/l | APHA -4500-P-F
| BROCK005.2ML | 2000-03-23 | pH | 7.09 | None | TDECWPC -1PH
| BROCK005.2ML | 2000-03-23 | Nitrogen, Nitrite (NO2) + Nitrate (NO3) as N | 1.19 | mg/l | APHA -4500-NO3(F)
| BROCK005.2ML | 2000-03-23 | Nickel | 10 | ug/l | USEPA -200.7(W)
| BROCK005.2ML | 2000-02-17 | Fecal Coliform | 150 | #/100ml | APHA -9222-D
| BROCK005.2ML | 2000-02-17 | Enterobacter | 10 | #/100ml | APHA -9223-B
| BROCK005.2ML | 2000-02-17 | Escherichia coli | 180 | #/100ml | APHA -9223-B
| BROCK005.2ML | 2000-02-17 | Dissolved oxygen (DO) | 11.21 | mg/l | TDECWPC -1DO
| BROCK005.2ML | 2000-02-17 | Copper | 1 | ug/l | USEPA -200.7(W)
| BROCK005.2ML | 2000-02-17 | Chromium | 1 | ug/l | USEPA -200.7(W)
| BROCK005.2ML | 2000-02-17 | Cadmium | 1 | ug/l | USEPA -200.7(W)
| BROCK005.2ML | 2000-02-17 | BOD, Biochemical oxygen demand | 2 | mg/l | APHA -5210-B
| BROCK005.2ML | 2000-02-17 | Nitrogen, ammonia (NH3) as NH3 | 0.02 | mg/l | USEPA -350.1
| BROCK005.2ML | 2000-02-17 | Zinc | 2 | ug/l | USEPA -200.7(W)
| BROCK005.2ML | 2000-02-17 | Turbidity | 3.88 | NTU | APHA -2130
| BROCK005.2ML | 2000-02-17 | Nitrogen, Kjeldahl | 0.19 | mg/l | USEPA -351.1
| BROCK005.2ML | 2000-02-17 | Hardness, Ca + Mg | 193 | mg/l | APHA -2340
| BROCK005.2ML | 2000-02-17 | Temperature, water | 12.16 | deg C | APHA -2550
| BROCK005.2ML | 2000-02-17 | Fixed Solids | 10 | mg/l | APHA -2540-D
| BROCK005.2ML | 2000-02-17 | Sulfur, sulfate (SO4) as SO4 | 38.2 | mg/l | USEPA -375.4
| BROCK005.2ML | 2000-02-17 | Phosphorus | 0.12 | mg/l | APHA -4500-P-F
| BROCK005.2ML | 2000-02-17 | pH | 8.19 | None | TDECWPC -1PH
| BROCK005.2ML | 2000-02-17 | Nitrogen, Nitrite (NO2) + Nitrate (NO3) as N | 2.56 | mg/l | APHA -4500-NO3(F)
| BROCK005.2ML | 2000-02-17 | Nickel | 10 | ug/l | USEPA -200.7(W)
| BROCK005.2ML | 2000-02-17 | Mercury | 0.2 | ug/l | USEPA -245.1
| BROCK005.2ML | 2000-02-17 | Lead | 1 | ug/l | USEPA -200.7(W)
| BROCK005.2ML | 2000-02-17 | Flow | 47 | cfs | TDECWPC -1FLOW
| BROCK005.2ML | 2000-02-17 | Specific conductance | 449 | uS/cm | TDECWPC -1CONDUCTIVITY
| BROCK005.2ML | 2000-01-24 | Zinc | 4.8 | ug/l | USEPA -200.7(W)
| BROCK005.2ML | 2000-01-24 | Turbidity | 3.52 | NTU | APHA -2130
| BROCK005.2ML | 2000-01-24 | Phosphorus | 0.19 | mg/l | APHA -4500-P-F
| BROCK005.2ML | 2000-01-24 | Nitrogen, Kjeldahl | 0.26 | mg/l | USEPA -351.1
| BROCK005.2ML | 2000-01-24 | Chromium | 1.2 | mg/l | USEPA -200.7(W)
| BROCK005.2ML | 2000-01-24 | Temperature, water | 8.5 | deg C | APHA -2550
| BROCK005.2ML | 2000-01-24 | Fixed Solids | 10 | mg/l | APHA -2540-C
| BROCK005.2ML | 2000-01-24 | Sulfur, sulfate (SO4) as SO4 | 25.9 | mg/l | USEPA -375.4
| BROCK005.2ML | 2000-01-24 | Fixed Solids | 0.1 | mg/l | APHA -2540-C
| BROCK005.2ML | 2000-01-24 | pH | 8.7 | None | TDECWPC -1PH
| BROCK005.2ML | 1999-12-07 | Nitrogen, ammonia (NH3) as NH3 | 0.02 | mg/l | USEPA -350.1
| BROCK005.2ML | 1999-12-07 | Enterobacter | 15 | CFU | APHA -9223-B
| BROCK005.2ML | 1999-12-07 | Escherichia coli | 140 | CFU | APHA -9223-B
| BROCK005.2ML | 1999-12-07 | Dissolved oxygen (DO) | 12.68 | mg/l | TDECWPC -1DO
| BROCK005.2ML | 1999-12-07 | BOD, Biochemical oxygen demand | 2 | mg/l | APHA -5210-B
| BROCK005.2ML | 1999-12-07 | Specific conductance | 550 | uS/cm | TDECWPC -1CONDUCTIVITY
| BROCK005.2ML | 1999-12-07 | Fecal Coliform | 80 | CFU | APHA -9222-D
| BROCK005.2ML | 1999-12-07 | Turbidity | 3.38 | NTU | APHA -2130
| BROCK005.2ML | 1999-12-07 | Nitrogen, Kjeldahl | 0.11 | mg/l | USEPA -351.1
| BROCK005.2ML | 1999-12-07 | Temperature, water | 10.64 | deg C | APHA -2550
| BROCK005.2ML | 1999-12-07 | Fixed Solids | 10 | mg/l | APHA -2540-D
| BROCK005.2ML | 1999-12-07 | Fixed Solids | 0.1 | mg/l | APHA -2540-F
| BROCK005.2ML | 1999-12-07 | Phosphate | 0.33 | mg/l | APHA -4500-P-F
| BROCK005.2ML | 1999-12-07 | pH | 8.11 | None | TDECWPC -1PH
| BROCK005.2ML | 1999-12-07 | Nitrogen, Nitrite (NO2) + Nitrate (NO3) as N | 3.18 | mg/l | APHA -4500-NO3(F)
| BROCK005.2ML | 1999-12-07 | Nitrogen, Nitrite (NO2) as NO2 | 0.02 | mg/l | APHA -4500-NO3(F)
| BROCK005.2ML | 1999-12-07 | Nitrogen, Nitrate (NO3) as NO3 | 3.16 | mg/l | APHA -4500-NO3(F)
| BROCK005.2ML | 1999-12-07 | Flow | 3.61 | cfs | TDECWPC -1FLOW
| BROCK005.2ML | 1999-11-16 | BOD, Biochemical oxygen demand | 2 | mg/l | APHA -5210-B
| BROCK005.2ML | 1999-11-16 | Nitrogen, ammonia (NH3) as NH3 | 0.02 | mg/l | USEPA -350.1
| BROCK005.2ML | 1999-11-16 | Nitrogen, Nitrate (NO3) as NO3 | 4.33 | mg/l | APHA -4500-NO3(F)
| BROCK005.2ML | 1999-11-16 | Flow | 5.25 | cfs | TDECWPC -1FLOW
| BROCK005.2ML | 1999-11-16 | Specific conductance | 567 | uS/cm | TDECWPC -1CONDUCTIVITY
| BROCK005.2ML | 1999-11-16 | Fecal Coliform | 87 | CFU | APHA -9222-D
| BROCK005.2ML | 1999-11-16 | Enterobacter | 8 | CFU | APHA -9223-B
| BROCK005.2ML | 1999-11-16 | Escherichia coli | 68 | CFU | APHA -9223-B
| BROCK005.2ML | 1999-11-16 | Dissolved oxygen (DO) | 10.47 | mg/l | TDECWPC -1DO
| BROCK005.2ML | 1999-11-16 | Sulfur, sulfate (SO4) as SO4 | 75.8 | mg/l | USEPA -375.4
| BROCK005.2ML | 1999-11-16 | Fixed Solids | 0.1 | mg/l | APHA -2540-F
| BROCK005.2ML | 1999-11-16 | Phosphate | 0.33 | mg/l | APHA -4500-P-F
| BROCK005.2ML | 1999-11-16 | pH | 8.07 | None | TDECWPC -1PH
| BROCK005.2ML | 1999-11-16 | Nitrogen, Nitrite (NO2) + Nitrate (NO3) as N | 4.34 | mg/l | APHA -4500-NO3(F)
| BROCK005.2ML | 1999-11-16 | Nitrogen, Nitrite (NO2) as NO2 | 0.01 | mg/l | APHA -4500-NO3(F)
| BROCK005.2ML | 1999-11-16 | Turbidity | 1.46 | NTU | APHA -2130
| BROCK005.2ML | 1999-11-16 | Nitrogen, Kjeldahl | 0.1 | mg/l | USEPA -351.1
| BROCK005.2ML | 1999-11-16 | Temperature, water | 11.46 | deg C | APHA -2550
| BROCK005.2ML | 1999-11-16 | Fixed Solids | 10 | mg/l | APHA -2540-D
| BROCK005.2ML | 1999-10-04 | Arsenic | 1 | ug/l | USEPA -200.7(W)
| BROCK005.2ML | 1999-10-04 | Nitrogen, ammonia (NH3) as NH3 | 0.02 | mg/l | USEPA -350.1
| BROCK005.2ML | 1999-10-04 | BOD, Biochemical oxygen demand | 2 | mg/l | APHA -5210-B
| BROCK005.2ML | 1999-10-04 | Specific conductance | 545 | uS/cm | TDECWPC -1CONDUCTIVITY
| BROCK005.2ML | 1999-10-04 | Fecal Coliform | 120 | CFU | APHA -9222-D
| BROCK005.2ML | 1999-10-04 | Enterobacter | 2 | CFU | APHA -9223-B
| BROCK005.2ML | 1999-10-04 | Escherichia coli | 160 | CFU | APHA -9223-B
| BROCK005.2ML | 1999-10-04 | Dissolved oxygen (DO) | 6.35 | mg/l | TDECWPC -1DO
| BROCK005.2ML | 1999-10-04 | Copper | 6 | ug/l | USEPA -200.7(W)
| BROCK005.2ML | 1999-10-04 | Cadmium | 1.4 | ug/l | USEPA -200.7(W)
| BROCK005.2ML | 1999-10-04 | Nitrogen, Nitrite (NO2) as NO2 | 0.04 | mg/l | APHA -4500-NO3(F)
| BROCK005.2ML | 1999-10-04 | Nitrogen, Nitrate (NO3) as NO3 | 3.68 | mg/l | APHA -4500-NO3(F)
| BROCK005.2ML | 1999-10-04 | Nickel | 10 | ug/l | USEPA -200.7(W)
| BROCK005.2ML | 1999-10-04 | Lead | 1 | ug/l | USEPA -200.7(W)
| BROCK005.2ML | 1999-10-04 | Flow | 1.47 | cfs | TDECWPC -1FLOW
| BROCK005.2ML | 1999-10-04 | Fixed Solids | 10 | mg/l | APHA -2540-D
| BROCK005.2ML | 1999-10-04 | Fixed Solids | 0.2 | mg/l | APHA -2540-F
| BROCK005.2ML | 1999-10-04 | Phosphate | 0.57 | mg/l | APHA -4500-P-F
| BROCK005.2ML | 1999-10-04 | Nitrogen, Nitrite (NO2) + Nitrate (NO3) as N | 3.72 | mg/l | APHA -4500-NO3(F)
| BROCK005.2ML | 1999-10-04 | Zinc | 4.8 | ug/l | USEPA -200.7(W)
| BROCK005.2ML | 1999-10-04 | Turbidity | 4.29 | NTU | APHA -2130
| BROCK005.2ML | 1999-10-04 | Nitrogen, Kjeldahl | 0.43 | mg/l | USEPA -351.1
| BROCK005.2ML | 1999-10-04 | Temperature, water | 19.95 | deg C | APHA -2550
Tennessee Department of Environment and Conservation | DUCK275.8CE | 35.5418 | -86.1031
| DUCK275.8CE | 2000-06-01 | Dissolved oxygen (DO) | 7.91 | mg/l | TDECWPC -1DO
| DUCK275.8CE | 2000-06-01 | Temperature, water | 20.43 | deg C | APHA -2550
| DUCK275.8CE | 2000-06-01 | Fecal Coliform | 72 | CFU | APHA -9222-D
| DUCK275.8CE | 2000-06-01 | Escherichia coli | 46 | CFU | APHA -9223-B
| DUCK275.8CE | 2000-06-01 | pH | 7.33 | None | TDECWPC -1PH
| DUCK275.8CE | 2000-06-01 | Specific conductance | 128.4 | uS/cm | TDECWPC -1CONDUCTIVITY
| DUCK275.8CE | 2000-06-01 | Coliform/Streptococcus ratio, fecal | 2400 | None | APHA -9223-B
| DUCK275.8CE | 2000-05-11 | Coliform/Streptococcus ratio, fecal | 920 | None | APHA -9223-B
| DUCK275.8CE | 2000-05-11 | Temperature, water | 17.4 | deg C | APHA -2550
| DUCK275.8CE | 2000-05-11 | Fecal Streptococcus Group Bacteria | 90 | #/100ml | APHA -9223-B
| DUCK275.8CE | 2000-05-11 | pH | 7.02 | None | TDECWPC -1PH
| DUCK275.8CE | 2000-05-11 | Specific conductance | 109 | uS/cm | TDECWPC -1CONDUCTIVITY
| DUCK275.8CE | 2000-05-11 | Escherichia coli | 14 | CFU | APHA -9223-B
| DUCK275.8CE | 2000-05-11 | Dissolved oxygen (DO) | 10 | mg/l | TDECWPC -1DO
| DUCK275.8CE | 2000-03-13 | Coliform/Streptococcus ratio, fecal | 2400 | None | APHA -9223-B
| DUCK275.8CE | 2000-03-13 | Temperature, water | 8.87 | deg C | APHA -2550
| DUCK275.8CE | 2000-03-13 | pH | 6.55 | None | TDECWPC -1PH
| DUCK275.8CE | 2000-03-13 | Specific conductance | 72.3 | uS/cm | TDECWPC -1CONDUCTIVITY
| DUCK275.8CE | 2000-03-13 | Fecal Coliform | 410 | #/100ml | APHA -9222-D
| DUCK275.8CE | 2000-03-13 | Escherichia coli | 170 | #/100ml | APHA -9223-B
| DUCK275.8CE | 2000-03-13 | Dissolved oxygen (DO) | 9.65 | mg/l | TDECWPC -1DO
| DUCK275.8CE | 2000-02-09 | Temperature, water | 6.59 | deg C | APHA -2550
| DUCK275.8CE | 2000-02-09 | pH | 7.34 | None | TDECWPC -1PH
| DUCK275.8CE | 2000-02-09 | Specific conductance | 130.5 | uS/cm | TDECWPC -1CONDUCTIVITY
| DUCK275.8CE | 2000-02-09 | Fecal Coliform | 24 | #/100ml | APHA -9222-D
| DUCK275.8CE | 2000-02-09 | Enterobacter | 1 | #/100ml | APHA -9223-B
| DUCK275.8CE | 2000-02-09 | Dissolved oxygen (DO) | 12.97 | mg/l | TDECWPC -1DO
| DUCK275.8CE | 2000-01-26 | Enterobacter | 1 | CFU | APHA -9223-B
| DUCK275.8CE | 2000-01-26 | Escherichia coli | 2 | CFU | APHA -9223-B
| DUCK275.8CE | 2000-01-26 | Dissolved oxygen (DO) | 13.36 | mg/l | TDECWPC -1DO
| DUCK275.8CE | 2000-01-26 | Temperature, water | 1.54 | deg C | APHA -2550
| DUCK275.8CE | 2000-01-26 | pH | 7.46 | None | TDECWPC -1PH
| DUCK275.8CE | 2000-01-26 | Specific conductance | 118.1 | uS/cm | TDECWPC -1CONDUCTIVITY
| DUCK275.8CE | 2000-01-26 | Fecal Coliform | 61 | CFU | APHA -9222-D
| DUCK275.8CE | 1999-12-16 | Specific conductance | 121.7 | uS/cm | TDECWPC -1CONDUCTIVITY
| DUCK275.8CE | 1999-12-16 | Fecal Coliform | 67 | CFU | APHA -9222-D
| DUCK275.8CE | 1999-12-16 | Enterobacter | 1 | CFU | APHA -9223-B
| DUCK275.8CE | 1999-12-16 | Escherichia coli | 52 | CFU | APHA -9223-B
| DUCK275.8CE | 1999-12-16 | Dissolved oxygen (DO) | 11.21 | mg/l | TDECWPC -1DO
| DUCK275.8CE | 1999-12-16 | Temperature, water | 6.55 | deg C | APHA -2550
| DUCK275.8CE | 1999-12-16 | pH | 7.35 | None | TDECWPC -1PH
Tennessee Department of Environment and Conservation | HURRI004.2BE | 35.5419 | -86.4578
| HURRI004.2BE | 2001-05-10 | Coliform/Streptococcus ratio, fecal | 2400 | None | APHA -9223-B
| HURRI004.2BE | 2001-05-10 | Temperature, water | 22.6 | deg C | APHA -2550
| HURRI004.2BE | 2001-05-10 | Phosphate | 0.009 | mg/l | APHA -4500-P-F
| HURRI004.2BE | 2001-05-10 | pH | 8.14 | None | TDECWPC -1PH
| HURRI004.2BE | 2001-05-10 | Nitrogen, Nitrite (NO2) + Nitrate (NO3) as N | 0.04 | mg/l | APHA -4500-NO3(F)
| HURRI004.2BE | 2001-05-10 | Specific conductance | 371.3 | uS/cm | TDECWPC -1CONDUCTIVITY
| HURRI004.2BE | 2001-05-10 | Fecal Coliform | 270 | CFU | APHA -9222-D
| HURRI004.2BE | 2001-05-10 | Escherichia coli | 550 | CFU | APHA -9223-B
| HURRI004.2BE | 2001-05-10 | Dissolved oxygen (DO) | 14.77 | mg/l | TDECWPC -1DO
| HURRI004.2BE | 2000-10-17 | pH | 6.71 | None | TDECWPC -1PH
| HURRI004.2BE | 2000-10-17 | Nitrogen, Nitrite (NO2) + Nitrate (NO3) as N | 0.04 | mg/l | APHA -4500-NO3(F)
| HURRI004.2BE | 2000-10-17 | Nickel | 10 | ug/l | USEPA -200.7(W)
| HURRI004.2BE | 2000-10-17 | Mercury | 0.2 | ug/l | USEPA -245.1
| HURRI004.2BE | 2000-10-17 | Manganese | 280 | ug/l | USEPA -200.7(W)
| HURRI004.2BE | 2000-10-17 | Lead | 1 | ug/l | USEPA -200.7(W)
| HURRI004.2BE | 2000-10-17 | Iron | 275 | ug/l | USEPA -200.7(W)
| HURRI004.2BE | 2000-10-17 | Specific conductance | 356 | uS/cm | TDECWPC -1CONDUCTIVITY
| HURRI004.2BE | 2000-10-17 | Fecal Coliform | 1000 | CFU | APHA -9222-D
| HURRI004.2BE | 2000-10-17 | Escherichia coli | 1200 | CFU | APHA -9223-B
| HURRI004.2BE | 2000-10-17 | Dissolved oxygen (DO) | 3.28 | mg/l | TDECWPC -1DO
| HURRI004.2BE | 2000-10-17 | Fixed Solids | 168 | ug/l | USEPA -200.7(W)
| HURRI004.2BE | 2000-10-17 | Copper | 3 | ug/l | USEPA -200.7(W)
| HURRI004.2BE | 2000-10-17 | Chromium | 1 | ug/l | USEPA -200.7(W)
| HURRI004.2BE | 2000-10-17 | Cadmium | 1 | mg/l | USEPA -200.7(W)
| HURRI004.2BE | 2000-10-17 | Arsenic | 1 | mg/l | USEPA -200.7(W)
| HURRI004.2BE | 2000-10-17 | Nitrogen, ammonia (NH3) as NH3 | 0.04 | mg/l | USEPA -350.1
| HURRI004.2BE | 2000-10-17 | True Color | 61.6 | PCU | APHA -2120-B
| HURRI004.2BE | 2000-10-17 | Hardness, Ca + Mg | 173 | mg/l | APHA -2340
| HURRI004.2BE | 2000-10-17 | Coliform/Streptococcus ratio, fecal | 2400 | None | APHA -9223-B
| HURRI004.2BE | 2000-10-17 | Alkalinity, Carbonate as CaCO3 | 145 | mg/l | APHA -2320
| HURRI004.2BE | 2000-10-17 | Total Organic Carbon (TOC) | 14.4 | mg/l | APHA -5310-B
| HURRI004.2BE | 2000-10-17 | Temperature, water | 14.45 | deg C | APHA -2550
| HURRI004.2BE | 2000-10-17 | True Color | 46.6 | PCU | USEPA -110.2
| HURRI004.2BE | 2000-10-17 | Fixed Solids | 59 | mg/l | APHA -2540-D
| HURRI004.2BE | 2000-10-17 | Phosphate | 0.004 | mg/l | APHA -4500-P-F
| HURRI004.2BE | 2000-10-17 | Zinc | 4 | ug/l | USEPA -200.7(W)
| HURRI004.2BE | 2000-10-17 | Turbidity | 7.45 | NTU | APHA -2130
| HURRI004.2BE | 2000-10-17 | Nitrogen, Kjeldahl | 0.31 | mg/l | USEPA -351.1
| HURRI004.2BE | 2000-07-25 | Cadmium | 1 | ug/l | USEPA -200.7(W)
| HURRI004.2BE | 2000-07-25 | Arsenic | 1 | ug/l | USEPA -200.7(W)
| HURRI004.2BE | 2000-07-25 | Nitrogen, ammonia (NH3) as NH3 | 0.11 | mg/l | USEPA -350.1
| HURRI004.2BE | 2000-07-25 | True Color | 177 | PCU | APHA -2120-B
| HURRI004.2BE | 2000-07-25 | Chromium | 1 | ug/l | USEPA -200.7(W)
| HURRI004.2BE | 2000-07-25 | Zinc | 1 | ug/l | USEPA -200.7(W)
| HURRI004.2BE | 2000-07-25 | Turbidity | 6.91 | NTU | APHA -2130
| HURRI004.2BE | 2000-07-25 | Nitrogen, Kjeldahl | 0.46 | mg/l | USEPA -351.1
| HURRI004.2BE | 2000-07-25 | Hardness, Ca + Mg | 219 | mg/l | APHA -2340
| HURRI004.2BE | 2000-07-25 | Coliform/Streptococcus ratio, fecal | 2400 | None | APHA -9223-B
| HURRI004.2BE | 2000-07-25 | Alkalinity, Carbonate as CaCO3 | 68 | mg/l | APHA -2320
| HURRI004.2BE | 2000-07-25 | Total Organic Carbon (TOC) | 3.84 | mg/l | APHA -5310-B
| HURRI004.2BE | 2000-07-25 | Temperature, water | 22.7 | deg C | APHA -2550
| HURRI004.2BE | 2000-07-25 | True Color | 158 | PCU | USEPA -110.2
| HURRI004.2BE | 2000-07-25 | Fixed Solids | 10 | mg/l | APHA -2540-D
| HURRI004.2BE | 2000-07-25 | Phosphate | 0.004 | mg/l | APHA -4500-P-F
| HURRI004.2BE | 2000-07-25 | pH | 7.53 | None | TDECWPC -1PH
| HURRI004.2BE | 2000-07-25 | Nitrogen, Nitrite (NO2) + Nitrate (NO3) as N | 0.08 | mg/l | APHA -4500-NO3(F)
| HURRI004.2BE | 2000-07-25 | Nickel | 10 | ug/l | USEPA -200.7(W)
| HURRI004.2BE | 2000-07-25 | Mercury | 0.21 | ug/l | USEPA -245.1
| HURRI004.2BE | 2000-07-25 | Manganese | 1280 | ug/l | USEPA -200.7(W)
| HURRI004.2BE | 2000-07-25 | Lead | 1 | ug/l | USEPA -200.7(W)
| HURRI004.2BE | 2000-07-25 | Iron | 490 | ug/l | USEPA -200.7(W)
| HURRI004.2BE | 2000-07-25 | Specific conductance | 248.7 | uS/cm | TDECWPC -1CONDUCTIVITY
| HURRI004.2BE | 2000-07-25 | Fecal Coliform | 87 | CFU | APHA -9222-D
| HURRI004.2BE | 2000-07-25 | Escherichia coli | 47 | CFU | APHA -9223-B
| HURRI004.2BE | 2000-07-25 | Dissolved oxygen (DO) | 5.73 | mg/l | TDECWPC -1DO
| HURRI004.2BE | 2000-07-25 | Fixed Solids | 132 | ug/l | APHA -2540-C
| HURRI004.2BE | 2000-07-25 | Copper | 2 | ug/l | USEPA -200.7(W)
| HURRI004.2BE | 2000-04-19 | Nickel | 10 | ug/l | USEPA -200.7(W)
| HURRI004.2BE | 2000-04-19 | Mercury | 0.2 | ug/l | USEPA -245.1
| HURRI004.2BE | 2000-04-19 | Manganese | 16 | ug/l | USEPA -200.7(W)
| HURRI004.2BE | 2000-04-19 | Lead | 1 | ug/l | USEPA -200.7(W)
| HURRI004.2BE | 2000-04-19 | Iron | 269 | ug/l | USEPA -200.7(W)
| HURRI004.2BE | 2000-04-19 | Flow | 8.33 | cfs | TDECWPC -1FLOW
| HURRI004.2BE | 2000-04-19 | Specific conductance | 350 | uS/cm | TDECWPC -1CONDUCTIVITY
| HURRI004.2BE | 2000-04-19 | Fecal Coliform | 280 | CFU | APHA -9222-D
| HURRI004.2BE | 2000-04-19 | Escherichia coli | 350 | CFU | APHA -9223-B
| HURRI004.2BE | 2000-04-19 | Dissolved oxygen (DO) | 11.7 | mg/l | TDECWPC -1DO
| HURRI004.2BE | 2000-04-19 | Fixed Solids | 189 | mg/l | APHA -2540-C
| HURRI004.2BE | 2000-04-19 | Copper | 2 | ug/l | USEPA -200.7(W)
| HURRI004.2BE | 2000-04-19 | Chromium | 1 | ug/l | USEPA -200.7(W)
| HURRI004.2BE | 2000-04-19 | Cadmium | 1 | ug/l | USEPA -200.7(W)
| HURRI004.2BE | 2000-04-19 | Arsenic | 1 | ug/l | USEPA -200.7(W)
| HURRI004.2BE | 2000-04-19 | Nitrogen, ammonia (NH3) as NH3 | 0.02 | mg/l | USEPA -350.1
| HURRI004.2BE | 2000-04-19 | True Color | 24.3 | PCU | APHA -2120-B
| HURRI004.2BE | 2000-04-19 | Zinc | 1 | ug/l | USEPA -200.7(W)
| HURRI004.2BE | 2000-04-19 | Turbidity | 6.56 | NTU | APHA -2130
| HURRI004.2BE | 2000-04-19 | Nitrogen, Kjeldahl | 0.18 | mg/l | USEPA -351.1
| HURRI004.2BE | 2000-04-19 | Hardness, Ca + Mg | 184 | mg/l | APHA -2340
| HURRI004.2BE | 2000-04-19 | Coliform/Streptococcus ratio, fecal | 2400 | None | APHA -9223-B
| HURRI004.2BE | 2000-04-19 | Alkalinity, Carbonate as CaCO3 | 257.4 | mg/l | APHA -2320
| HURRI004.2BE | 2000-04-19 | Temperature, water | 12.1 | deg C | APHA -2550
| HURRI004.2BE | 2000-04-19 | True Color | 10.3 | PCU | USEPA -110.2
| HURRI004.2BE | 2000-04-19 | Fixed Solids | 10 | mg/l | APHA -2540-D
| HURRI004.2BE | 2000-04-19 | Phosphorus | 0.005 | mg/l | APHA -4500-P-F
| HURRI004.2BE | 2000-04-19 | pH | 7.77 | None | TDECWPC -1PH
| HURRI004.2BE | 2000-04-19 | Nitrogen, Nitrite (NO2) + Nitrate (NO3) as N | 0.45 | mg/l | APHA -4500-NO3(F)
| HURRI004.2BE | 2000-01-12 | Nitrogen, Kjeldahl | 0.1 | mg/l | USEPA -351.1
| HURRI004.2BE | 2000-01-12 | Hardness, Ca + Mg | 215 | mg/l | APHA -2340
| HURRI004.2BE | 2000-01-12 | Chromium | 1 | mg/l | USEPA -200.7(W)
| HURRI004.2BE | 2000-01-12 | Alkalinity, Carbonate as CaCO3 | 221 | mg/l | APHA -2320
| HURRI004.2BE | 2000-01-12 | Total Organic Carbon (TOC) | 2.35 | mg/l | APHA -5310-B
| HURRI004.2BE | 2000-01-12 | Temperature, water | 8.75 | deg C | APHA -2550
| HURRI004.2BE | 2000-01-12 | True Color | 16 | PCU | USEPA -110.2
| HURRI004.2BE | 2000-01-12 | Fixed Solids | 10 | mg/l | APHA -2540-C
| HURRI004.2BE | 2000-01-12 | pH | 7.95 | None | TDECWPC -1PH
| HURRI004.2BE | 2000-01-12 | Nitrogen, Nitrite (NO2) + Nitrate (NO3) as N | 2.53 | mg/l | APHA -4500-NO3(F)
| HURRI004.2BE | 2000-01-12 | Mercury | 0.2 | ug/l | USEPA -245.1
| HURRI004.2BE | 2000-01-12 | Zinc | 2 | ug/l | APHA -3111-B
| HURRI004.2BE | 2000-01-12 | Turbidity | 4.05 | NTU | APHA -2130
| HURRI004.2BE | 2000-01-12 | Phosphorus | 0.004 | mg/l | APHA -4500-P-F
| HURRI004.2BE | 2000-01-12 | Enterobacter | 3 | CFU | APHA -9223-B
| HURRI004.2BE | 2000-01-12 | Escherichia coli | 2400 | CFU | APHA -9223-B
| HURRI004.2BE | 2000-01-12 | Dissolved oxygen (DO) | 12.26 | mg/l | TDECWPC -1DO
| HURRI004.2BE | 2000-01-12 | Fixed Solids | 249 | mg/l | APHA -2540-C
| HURRI004.2BE | 2000-01-12 | Manganese | 14 | ug/l | USEPA -200.7(W)
| HURRI004.2BE | 2000-01-12 | Copper | 4 | ug/l | APHA -3111-B
| HURRI004.2BE | 2000-01-12 | Cadmium | 1 | ug/l | APHA -3113-B
| HURRI004.2BE | 2000-01-12 | Arsenic | 1 | ug/l | APHA -3111-B
| HURRI004.2BE | 2000-01-12 | Lead | 1 | ug/l | APHA -3113-B
| HURRI004.2BE | 2000-01-12 | Iron | 146 | ug/l | APHA -3113-B
| HURRI004.2BE | 2000-01-12 | Flow | 3.16 | cfs | TDECWPC -1FLOW
| HURRI004.2BE | 2000-01-12 | Specific conductance | 422 | uS/cm | TDECWPC -1CONDUCTIVITY
| HURRI004.2BE | 2000-01-12 | Fecal Coliform | 2300 | CFU | APHA -9222-D
| HURRI004.2BE | 2000-01-12 | Nitrogen, ammonia (NH3) as NH3 | 0.02 | ug/l | USEPA -350.1
| HURRI004.2BE | 2000-01-12 | True Color | 23 | PCU | APHA -2120-B
Tennessee Department of Environment and Conservation | QUALI001.6MY | 35.543 | -87.1704
| QUALI001.6MY | 2000-06-07 | pH | 7.84 | None | TDECWPC -1PH
| QUALI001.6MY | 2000-06-07 | Nitrogen, Nitrite (NO2) + Nitrate (NO3) as N | 0.78 | mg/l | APHA -4500-NO3(F)
| QUALI001.6MY | 2000-06-07 | Nickel | 10 | ug/l | USEPA -200.7(W)
| QUALI001.6MY | 2000-06-07 | Mercury | 0.2 | ug/l | USEPA -245.1
| QUALI001.6MY | 2000-06-07 | Lead | 1 | ug/l | USEPA -200.7(W)
| QUALI001.6MY | 2000-06-07 | Flow | 10 | cfs | TDECWPC -1FLOW
| QUALI001.6MY | 2000-06-07 | Specific conductance | 375 | uS/cm | TDECWPC -1CONDUCTIVITY
| QUALI001.6MY | 2000-06-07 | Dissolved oxygen (DO) | 9.57 | mg/l | TDECWPC -1DO
| QUALI001.6MY | 2000-06-07 | Aluminum | 205 | ug/l | USEPA -200.7(W)
| QUALI001.6MY | 2000-06-07 | Fixed Solids | 227 | mg/l | APHA -2540-C
| QUALI001.6MY | 2000-06-07 | Chemical oxygen demand (COD) | 30.7 | mg/l | APHA -5220-D
| QUALI001.6MY | 2000-06-07 | Chloride | 0.5 | mg/l | USEPA -325.3
| QUALI001.6MY | 2000-06-07 | Cadmium | 1 | ug/l | USEPA -200.7(W)
| QUALI001.6MY | 2000-06-07 | Nitrogen, ammonia (NH3) as NH3 | 0.02 | mg/l | USEPA -350.1
| QUALI001.6MY | 2000-06-07 | Turbidity | 6.25 | NTU | APHA -2130
| QUALI001.6MY | 2000-06-07 | Hardness, Ca + Mg | 212 | mg/l | APHA -2340
| QUALI001.6MY | 2000-06-07 | Temperature, water | 18.42 | deg C | APHA -2550
| QUALI001.6MY | 2000-06-07 | Fixed Solids | 10 | mg/l | APHA -2540-D
| QUALI001.6MY | 2000-06-07 | Fixed Solids | 0.1 | mg/l | APHA -2540-B
| QUALI001.6MY | 2000-06-07 | Phosphate | 0.4 | mg/l | APHA -4500-P-F
| QUALI001.6MY | 2000-05-11 | Chemical oxygen demand (COD) | 5 | mg/l | APHA -5220-D
| QUALI001.6MY | 2000-05-11 | Chloride | 1.2 | mg/l | USEPA -325.3
| QUALI001.6MY | 2000-05-11 | Cadmium | 1 | ug/l | USEPA -200.7(W)
| QUALI001.6MY | 2000-05-11 | Nitrogen, ammonia (NH3) as NH3 | 0.05 | mg/l | USEPA -350.1
| QUALI001.6MY | 2000-05-11 | Aluminum | 297 | ug/l | USEPA -200.7(W)
| QUALI001.6MY | 2000-05-11 | Turbidity | 5.01 | NTU | APHA -2130
| QUALI001.6MY | 2000-05-11 | Hardness, Ca + Mg | 191 | mg/l | APHA -2340
| QUALI001.6MY | 2000-05-11 | Temperature, water | 17.7 | deg C | APHA -2550
| QUALI001.6MY | 2000-05-11 | Fixed Solids | 10 | mg/l | APHA -2540-D
| QUALI001.6MY | 2000-05-11 | Sulfur, sulfate (SO4) as SO4 | 10.5 | mg/l | USEPA -375.4
| QUALI001.6MY | 2000-05-11 | Fixed Solids | 0.1 | mg/l | APHA -2540-F
| QUALI001.6MY | 2000-05-11 | Fixed Solids | 178 | ug/l | USEPA -200.7(W)
| QUALI001.6MY | 2000-05-11 | Phosphorus | 0.34 | mg/l | APHA -4500-P-F
| QUALI001.6MY | 2000-05-11 | pH | 8.1 | None | TDECWPC -1PH
| QUALI001.6MY | 2000-05-11 | Nitrogen, Nitrite (NO2) + Nitrate (NO3) as N | 0.7 | mg/l | APHA -4500-NO3(F)
| QUALI001.6MY | 2000-05-11 | Nickel | 10 | ug/l | USEPA -200.7(W)
| QUALI001.6MY | 2000-05-11 | Mercury | 0.2 | ug/l | USEPA -245.1
| QUALI001.6MY | 2000-05-11 | Lead | 1 | ug/l | USEPA -200.7(W)
| QUALI001.6MY | 2000-05-11 | Flow | 16 | cfs | TDECWPC -1FLOW
| QUALI001.6MY | 2000-04-12 | Phosphorus | 0.468 | mg/l | APHA -4500-P-F
| QUALI001.6MY | 2000-04-12 | pH | 8 | None | TDECWPC -1PH
| QUALI001.6MY | 2000-04-12 | Nitrogen, Nitrite (NO2) + Nitrate (NO3) as N | 1 | mg/l | APHA -4500-NO3(F)
| QUALI001.6MY | 2000-04-12 | Mercury | 0.2 | ug/l | USEPA -245.1
| QUALI001.6MY | 2000-04-12 | Lead | 1 | ug/l | USEPA -200.7(W)
| QUALI001.6MY | 2000-04-12 | Flow | 30 | cfs | TDECWPC -1FLOW
| QUALI001.6MY | 2000-04-12 | Specific conductance | 289 | uS/cm | TDECWPC -1CONDUCTIVITY
| QUALI001.6MY | 2000-04-12 | Dissolved oxygen (DO) | 11.29 | mg/l | TDECWPC -1DO
| QUALI001.6MY | 2000-04-12 | Fixed Solids | 174 | mg/l | APHA -2540-C
| QUALI001.6MY | 2000-04-12 | Chloride | 5.19 | mg/l | USEPA -325.3
| QUALI001.6MY | 2000-04-12 | Cadmium | 1 | ug/l | USEPA -200.7(W)
| QUALI001.6MY | 2000-04-12 | Nitrogen, ammonia (NH3) as NH3 | 0.02 | mg/l | USEPA -350.1
| QUALI001.6MY | 2000-04-12 | Aluminum | 847 | ug/l | USEPA -200.7(W)
| QUALI001.6MY | 2000-04-12 | Turbidity | 13.6 | NTU | APHA -2130
| QUALI001.6MY | 2000-04-12 | Hardness, Ca + Mg | 144 | mg/l | APHA -2340
| QUALI001.6MY | 2000-04-12 | Temperature, water | 13.13 | deg C | APHA -2550
| QUALI001.6MY | 2000-04-12 | Fixed Solids | 24 | mg/l | APHA -2540-D
| QUALI001.6MY | 2000-04-12 | Sulfur, sulfate (SO4) as SO4 | 20.3 | mg/l | USEPA -375.4
| QUALI001.6MY | 2000-04-12 | Fixed Solids | 0.2 | mg/l | APHA -2540-F
| QUALI001.6MY | 2000-03-16 | Nitrogen, Nitrite (NO2) + Nitrate (NO3) as N | 1.35 | mg/l | APHA -4500-NO3(F)
| QUALI001.6MY | 2000-03-16 | Nickel | 10 | ug/l | USEPA -200.7(W)
| QUALI001.6MY | 2000-03-16 | Mercury | 0.2 | ug/l | USEPA -245.1
| QUALI001.6MY | 2000-03-16 | Lead | 1 | ug/l | USEPA -200.7(W)
| QUALI001.6MY | 2000-03-16 | Flow | 28 | cfs | TDECWPC -1FLOW
| QUALI001.6MY | 2000-03-16 | Fixed Solids | 187 | mg/l | APHA -2540-C
| QUALI001.6MY | 2000-03-16 | Chemical oxygen demand (COD) | 5 | mg/l | APHA -5220-D
| QUALI001.6MY | 2000-03-16 | Chloride | 5.25 | mg/l | USEPA -325.3
| QUALI001.6MY | 2000-03-16 | Cadmium | 1 | ug/l | USEPA -200.7(W)
| QUALI001.6MY | 2000-03-16 | Nitrogen, ammonia (NH3) as NH3 | 0.02 | mg/l | USEPA -350.1
| QUALI001.6MY | 2000-03-16 | Aluminum | 221 | ug/l | USEPA -200.7(W)
| QUALI001.6MY | 2000-03-16 | Fixed Solids | 10 | mg/l | APHA -2540-D
| QUALI001.6MY | 2000-03-16 | Sulfur, sulfate (SO4) as SO4 | 24.3 | mg/l | USEPA -375.4
| QUALI001.6MY | 2000-03-16 | Fixed Solids | 0.1 | mg/l | APHA -2540-F
| QUALI001.6MY | 2000-03-16 | Phosphorus | 0.26 | mg/l | APHA -4500-P-F
| QUALI001.6MY | 2000-03-16 | Turbidity | 4.13 | NTU | APHA -2130
| QUALI001.6MY | 2000-03-16 | Hardness, Ca + Mg | 198 | mg/l | APHA -2340
| QUALI001.6MY | 2000-01-25 | Nitrogen, Nitrite (NO2) as NO2 | 0.01 | mg/l | APHA -4500-NO3(F)
| QUALI001.6MY | 2000-01-25 | Nitrogen, Nitrite (NO2) + Nitrate (NO3) as N | 1.35 | mg/l | APHA -4500-NO3(F)
| QUALI001.6MY | 2000-01-25 | Lead | 1 | ug/l | USEPA -200.7(W)
| QUALI001.6MY | 2000-01-25 | Flow | 7.34 | cfs | TDECWPC -1FLOW
| QUALI001.6MY | 2000-01-25 | Specific conductance | 385 | uS/cm | TDECWPC -1CONDUCTIVITY
| QUALI001.6MY | 2000-01-25 | Dissolved oxygen (DO) | 15.01 | mg/l | TDECWPC -1DO
| QUALI001.6MY | 2000-01-25 | Fixed Solids | 118 | mg/l | APHA -2540-C
| QUALI001.6MY | 2000-01-25 | Chemical oxygen demand (COD) | 5 | mg/l | APHA -5220-D
| QUALI001.6MY | 2000-01-25 | Chloride | 7.51 | mg/l | USEPA -325.3
| QUALI001.6MY | 2000-01-25 | Cadmium | 1 | ug/l | USEPA -200.7(W)
| QUALI001.6MY | 2000-01-25 | Nitrogen, ammonia (NH3) as NH3 | 0.02 | ug/l | USEPA -350.1
| QUALI001.6MY | 2000-01-25 | Aluminum | 100 | ug/l | USEPA -200.7(W)
| QUALI001.6MY | 2000-01-25 | Turbidity | 1.73 | NTU | APHA -2130
| QUALI001.6MY | 2000-01-25 | Phosphorus | 0.26 | mg/l | APHA -4500-P-F
| QUALI001.6MY | 2000-01-25 | Nitrogen, Kjeldahl | 0.17 | mg/l | USEPA -351.1
| QUALI001.6MY | 2000-01-25 | Hardness, Ca + Mg | 222 | mg/l | APHA -2340
| QUALI001.6MY | 2000-01-25 | Temperature, water | 2.07 | deg C | APHA -2550
| QUALI001.6MY | 2000-01-25 | Fixed Solids | 12 | mg/l | APHA -2540-C
| QUALI001.6MY | 2000-01-25 | Sulfur, sulfate (SO4) as SO4 | 19.5 | mg/l | USEPA -375.4
| QUALI001.6MY | 2000-01-25 | Fixed Solids | 0.1 | mg/l | APHA -2540-C
| QUALI001.6MY | 2000-01-25 | pH | 8.73 | None | TDECWPC -1PH
| QUALI001.6MY | 2000-01-25 | Nitrogen, Nitrate (NO3) as NO3 | 1.35 | mg/l | APHA -4500-NO3(F)
| QUALI001.6MY | 2000-01-25 | Nickel | 10 | ug/l | USEPA -200.7(W)
| QUALI001.6MY | 2000-01-25 | Mercury | 0.2 | ug/l | USEPA -245.1
| QUALI001.6MY | 1999-12-15 | Cadmium | 1 | ug/l | USEPA -200.7(W)
| QUALI001.6MY | 1999-12-15 | Nitrogen, ammonia (NH3) as NH3 | 0.02 | mg/l | USEPA -350.1
| QUALI001.6MY | 1999-12-15 | Aluminum | 148 | ug/l | USEPA -200.7(W)
| QUALI001.6MY | 1999-12-15 | Specific conductance | 355 | uS/cm | TDECWPC -1CONDUCTIVITY
| QUALI001.6MY | 1999-12-15 | Dissolved oxygen (DO) | 11.44 | mg/l | TDECWPC -1DO
| QUALI001.6MY | 1999-12-15 | Fixed Solids | 224 | mg/l | APHA -2540-C
| QUALI001.6MY | 1999-12-15 | Chemical oxygen demand (COD) | 5 | mg/l | APHA -5220-D
| QUALI001.6MY | 1999-12-15 | Chloride | 8.22 | mg/l | USEPA -325.3
| QUALI001.6MY | 1999-12-15 | pH | 8.24 | None | TDECWPC -1PH
| QUALI001.6MY | 1999-12-15 | Nitrogen, Nitrite (NO2) as NO2 | 0.01 | mg/l | APHA -4500-NO3(F)
| QUALI001.6MY | 1999-12-15 | Nitrogen, Nitrate (NO3) as NO3 | 2.25 | mg/l | APHA -4500-NO3(F)
| QUALI001.6MY | 1999-12-15 | Nickel | 10 | ug/l | USEPA -200.7(W)
| QUALI001.6MY | 1999-12-15 | Mercury | 0.2 | ug/l | USEPA -245.1
| QUALI001.6MY | 1999-12-15 | Lead | 1 | ug/l | USEPA -200.7(W)
| QUALI001.6MY | 1999-12-15 | Flow | 3.1 | cfs | TDECWPC -1FLOW
| QUALI001.6MY | 1999-12-15 | Turbidity | 3.1 | NTU | APHA -2130
| QUALI001.6MY | 1999-12-15 | Hardness, Ca + Mg | 220 | mg/l | APHA -2340
| QUALI001.6MY | 1999-12-15 | Temperature, water | 9.26 | deg C | APHA -2550
| QUALI001.6MY | 1999-12-15 | Fixed Solids | 10 | mg/l | APHA -2540-D
| QUALI001.6MY | 1999-12-15 | Sulfur, sulfate (SO4) as SO4 | 23.9 | mg/l | USEPA -375.4
| QUALI001.6MY | 1999-12-15 | Fixed Solids | 0.1 | mg/l | APHA -2540-F
| QUALI001.6MY | 1999-12-15 | Phosphate | 0.37 | mg/l | APHA -4500-P-F
| QUALI001.6MY | 1999-11-30 | Flow | 0.85 | cfs | TDECWPC -1FLOW
| QUALI001.6MY | 1999-11-30 | Specific conductance | 368 | uS/cm | TDECWPC -1CONDUCTIVITY
| QUALI001.6MY | 1999-11-30 | Dissolved oxygen (DO) | 12.63 | mg/l | TDECWPC -1DO
| QUALI001.6MY | 1999-11-30 | Fixed Solids | 221 | mg/l | APHA -2540-C
| QUALI001.6MY | 1999-11-30 | Chemical oxygen demand (COD) | 5 | mg/l | APHA -5220-D
| QUALI001.6MY | 1999-11-30 | Cadmium | 1 | ug/l | USEPA -200.7(W)
| QUALI001.6MY | 1999-11-30 | Nitrogen, ammonia (NH3) as NH3 | 0.02 | mg/l | USEPA -350.1
| QUALI001.6MY | 1999-11-30 | Fixed Solids | 10 | mg/l | APHA -2540-D
| QUALI001.6MY | 1999-11-30 | Fixed Solids | 0.1 | mg/l | APHA -2540-F
| QUALI001.6MY | 1999-11-30 | Phosphate | 0.39 | mg/l | APHA -4500-P-F
| QUALI001.6MY | 1999-11-30 | pH | 8.33 | None | TDECWPC -1PH
| QUALI001.6MY | 1999-11-30 | Nickel | 10 | ug/l | USEPA -200.7(W)
| QUALI001.6MY | 1999-11-30 | Mercury | 0.2 | ug/l | USEPA -245.1
| QUALI001.6MY | 1999-11-30 | Lead | 1 | ug/l | USEPA -200.7(W)
| QUALI001.6MY | 1999-11-30 | Turbidity | 2.01 | NTU | APHA -2130
| QUALI001.6MY | 1999-11-30 | Hardness, Ca + Mg | 191 | mg/l | APHA -2340
| QUALI001.6MY | 1999-11-30 | Temperature, water | 6.69 | deg C | APHA -2550
| QUALI001.6MY | 1999-10-14 | Fixed Solids | 202 | mg/l | APHA -2540-C
| QUALI001.6MY | 1999-10-14 | Chemical oxygen demand (COD) | 5 | mg/l | APHA -5220-D
| QUALI001.6MY | 1999-10-14 | Chloride | 4.2 | mg/l | USEPA -325.3
| QUALI001.6MY | 1999-10-14 | Cadmium | 1 | ug/l | USEPA -200.7(W)
| QUALI001.6MY | 1999-10-14 | Nitrogen, ammonia (NH3) as NH3 | 0.02 | mg/l | USEPA -350.1
| QUALI001.6MY | 1999-10-14 | Aluminum | 168 | ug/l | USEPA -200.7(W)
| QUALI001.6MY | 1999-10-14 | Nickel | 10 | ug/l | USEPA -200.7(W)
| QUALI001.6MY | 1999-10-14 | Lead | 1 | ug/l | USEPA -200.7(W)
| QUALI001.6MY | 1999-10-14 | Flow | 0.016 | cfs | TDECWPC -1FLOW
| QUALI001.6MY | 1999-10-14 | Specific conductance | 360 | uS/cm | TDECWPC -1CONDUCTIVITY
| QUALI001.6MY | 1999-10-14 | Dissolved oxygen (DO) | 4.09 | mg/l | TDECWPC -1DO
| QUALI001.6MY | 1999-10-14 | Mercury | 0.2 | ug/l | USEPA -245.1
| QUALI001.6MY | 1999-10-14 | Turbidity | 1.2 | NTU | APHA -2130
| QUALI001.6MY | 1999-10-14 | Hardness, Ca + Mg | 200 | mg/l | APHA -2340
| QUALI001.6MY | 1999-10-14 | Temperature, water | 18.04 | deg C | APHA -2550
| QUALI001.6MY | 1999-10-14 | Fixed Solids | 10 | mg/l | APHA -2540-D
| QUALI001.6MY | 1999-10-14 | Fixed Solids | 0.1 | mg/l | APHA -2540-F
| QUALI001.6MY | 1999-10-14 | Phosphate | 0.37 | mg/l | APHA -4500-P-F
Tennessee Department of Environment and Conservation | FOUNT002.8MY | 35.5444 | -86.9653
| FOUNT002.8MY | 2004-05-19 | Dissolved oxygen (DO) | 6.76 | mg/l | TDECWPC -1DO
| FOUNT002.8MY | 2004-05-19 | Specific conductance | 374.4 | uS/cm | TDECWPC -1CONDUCTIVITY
| FOUNT002.8MY | 2004-05-19 | Temperature, water | 21.76 | deg C | APHA -2550
| FOUNT002.8MY | 2004-05-19 | Hardness, Ca + Mg | 152 | mg/l | APHA -2340
| FOUNT002.8MY | 2004-05-19 | Turbidity | 2.24 | NTU | APHA -2130
| FOUNT002.8MY | 2004-05-19 | Sulfur, sulfate (SO4) as SO4 | 13.28 | ug/l | USEPA -375.4
| FOUNT002.8MY | 2004-05-19 | Nitrogen, Kjeldahl | 0.1 | mg/l | USEPA -351.1
| FOUNT002.8MY | 2004-05-19 | Nitrogen, ammonia (NH3) as NH3 | 0.02 | mg/l | USEPA -350.1
| FOUNT002.8MY | 2004-05-19 | Copper | 1 | ug/l | USEPA -200.7(W)
| FOUNT002.8MY | 2004-05-19 | Chromium | 1 | ug/l | USEPA -200.7(W)
| FOUNT002.8MY | 2004-05-19 | Cadmium | 1 | ug/l | USEPA -200.7(W)
| FOUNT002.8MY | 2004-05-19 | Arsenic | 1 | ug/l | USEPA -200.7(W)
| FOUNT002.8MY | 2004-05-19 | pH | 7.84 | None | TDECWPC -1PH
| FOUNT002.8MY | 2004-05-19 | Coliform/Streptococcus ratio, fecal | 2400 | None | APHA -9223-B
| FOUNT002.8MY | 2004-05-19 | Escherichia | 280 | CFU | APHA -9223-B
| FOUNT002.8MY | 2004-05-19 | Fecal Coliform | 410 | CFU | APHA -9222-D
| FOUNT002.8MY | 2004-05-19 | Total Organic Carbon (TOC) | 2.94 | mg/l | APHA -5310-B
| FOUNT002.8MY | 2004-05-19 | Phosphorus, organic as P | 0.106 | mg/l | APHA -4500-P-F
| FOUNT002.8MY | 2004-05-19 | Nitrogen, Nitrite (NO2) + Nitrate (NO3) as N | 0.57 | mg/l | APHA -4500-NO3(F)
| FOUNT002.8MY | 2004-05-19 | Total Suspended Solids (TSS) | 10 | mg/l | APHA -2540-D
| FOUNT002.8MY | 2004-05-19 | Total Solids | 154 | mg/l | APHA -2540-B
| FOUNT002.8MY | 2004-05-19 | Zinc | 1 | ug/l | USEPA -200.7(W)
| FOUNT002.8MY | 2004-05-19 | Manganese | 33 | ug/l | USEPA -200.7(W)
| FOUNT002.8MY | 2004-05-19 | Iron | 179 | ug/l | USEPA -200.7(W)
| FOUNT002.8MY | 2004-04-27 | Hardness, Ca + Mg | 190 | mg/l | APHA -2340
| FOUNT002.8MY | 2004-04-27 | Turbidity | 1.88 | NTU | APHA -2130
| FOUNT002.8MY | 2004-04-27 | Sulfur, sulfate (SO4) as SO4 | 17.3 | ug/l | USEPA -375.4
| FOUNT002.8MY | 2004-04-27 | Nitrogen, Kjeldahl | 0.1 | mg/l | USEPA -351.1
| FOUNT002.8MY | 2004-04-27 | Nitrogen, ammonia (NH3) as NH3 | 0.02 | mg/l | USEPA -350.1
| FOUNT002.8MY | 2004-04-27 | Coliform/Streptococcus ratio, fecal | 2400 | None | APHA -9223-B
| FOUNT002.8MY | 2004-04-27 | Escherichia | 120 | CFU | APHA -9223-B
| FOUNT002.8MY | 2004-04-27 | Fecal Coliform | 77 | CFU | APHA -9222-D
| FOUNT002.8MY | 2004-04-27 | Total Organic Carbon (TOC) | 1.58 | mg/l | APHA -5310-B
| FOUNT002.8MY | 2004-04-27 | Phosphorus, organic as P | 0.132 | mg/l | APHA -4500-P-F
| FOUNT002.8MY | 2004-04-27 | Nitrogen, Nitrite (NO2) + Nitrate (NO3) as N | 0.49 | mg/l | APHA -4500-NO3(F)
| FOUNT002.8MY | 2004-04-27 | Total Suspended Solids (TSS) | 10 | mg/l | APHA -2540-D
| FOUNT002.8MY | 2004-04-27 | Total Solids | 204 | mg/l | APHA -2540-B
| FOUNT002.8MY | 2004-04-27 | Zinc | 1 | ug/l | USEPA -200.7(W)
| FOUNT002.8MY | 2004-04-27 | Manganese | 23 | ug/l | USEPA -200.7(W)
| FOUNT002.8MY | 2004-04-27 | Iron | 106 | ug/l | USEPA -200.7(W)
| FOUNT002.8MY | 2004-04-27 | Copper | 3 | ug/l | USEPA -200.7(W)
| FOUNT002.8MY | 2004-04-27 | Chromium | 1 | ug/l | USEPA -200.7(W)
| FOUNT002.8MY | 2004-04-27 | Cadmium | 1 | ug/l | USEPA -200.7(W)
| FOUNT002.8MY | 2004-04-27 | Arsenic | 1 | ug/l | USEPA -200.7(W)
| FOUNT002.8MY | 2004-04-27 | pH | 7.84 | None | TDECWPC -1PH
| FOUNT002.8MY | 2004-04-27 | Dissolved oxygen (DO) | 8.17 | mg/l | TDECWPC -1DO
| FOUNT002.8MY | 2004-04-27 | Specific conductance | 364.6 | uS/cm | TDECWPC -1CONDUCTIVITY
| FOUNT002.8MY | 2004-04-27 | Temperature, water | 16.43 | deg C | APHA -2550
| FOUNT002.8MY | 2004-01-14 | Fecal Coliform | 47 | CFU | APHA -9222-D
| FOUNT002.8MY | 2004-01-14 | Escherichia | 53 | CFU | APHA -9223-B
| FOUNT002.8MY | 2004-01-14 | Dissolved oxygen (DO) | 11.8 | mg/l | TDECWPC -1DO
| FOUNT002.8MY | 2004-01-14 | Copper | 3 | ug/l | USEPA -200.7(W)
| FOUNT002.8MY | 2004-01-14 | Chromium | 1 | ug/l | USEPA -200.7(W)
| FOUNT002.8MY | 2004-01-14 | Cadmium | 1 | ug/l | USEPA -200.7(W)
| FOUNT002.8MY | 2004-01-14 | Arsenic | 1 | ug/l | USEPA -200.7(W)
| FOUNT002.8MY | 2004-01-14 | Nitrogen, ammonia (NH3) as NH3 | 0.02 | mg/l | USEPA -350.1
| FOUNT002.8MY | 2004-01-14 | Zinc | 2 | ug/l | USEPA -200.7(W)
| FOUNT002.8MY | 2004-01-14 | Turbidity | 0.8 | NTU | APHA -2130
| FOUNT002.8MY | 2004-01-14 | Phosphorus, organic as P | 0.158 | mg/l | APHA -4500-P-F
| FOUNT002.8MY | 2004-01-14 | Nitrogen, Kjeldahl | 0.1 | mg/l | USEPA -351.1
| FOUNT002.8MY | 2004-01-14 | Nitrogen, Nitrite (NO2) + Nitrate (NO3) as N | 0.47 | mg/l | APHA -4500-NO3(F)
| FOUNT002.8MY | 2004-01-14 | Manganese | 12 | ug/l | USEPA -200.7(W)
| FOUNT002.8MY | 2004-01-14 | Iron | 519 | ug/l | USEPA -200.7(W)
| FOUNT002.8MY | 2004-01-14 | Specific conductance | 368.3 | uS/cm | TDECWPC -1CONDUCTIVITY
| FOUNT002.8MY | 2004-01-14 | Hardness, Ca + Mg | 232 | mg/l | APHA -2340
| FOUNT002.8MY | 2004-01-14 | Coliform/Streptococcus ratio, fecal | 390 | None | APHA -9223-B
| FOUNT002.8MY | 2004-01-14 | Total Organic Carbon (TOC) | 1 | mg/l | APHA -5310-B
| FOUNT002.8MY | 2004-01-14 | Temperature, water | 6.2 | deg C | TDECWPC -1TEMPERATURE
| FOUNT002.8MY | 2004-01-14 | Total Suspended Solids (TSS) | 10 | mg/l | APHA -2540-D
| FOUNT002.8MY | 2004-01-14 | Sulfur, sulfate (SO4) as SO4 | 12.8 | mg/l | USEPA -375.4
| FOUNT002.8MY | 2004-01-14 | Total Solids | 221 | mg/l | APHA -2540-B
| FOUNT002.8MY | 2004-01-14 | pH | 8.04 | None | TDECWPC -1PH
| FOUNT002.8MY | 2003-12-16 | Sulfur, sulfate (SO4) as SO4 | 12.7 | mg/l | USEPA -375.4
| FOUNT002.8MY | 2003-12-16 | Total Solids | 257 | mg/l | APHA -2540-B
| FOUNT002.8MY | 2003-12-16 | pH | 7.93 | None | TDECWPC -1PH
| FOUNT002.8MY | 2003-12-16 | Nitrogen, Nitrite (NO2) + Nitrate (NO3) as N | 0.71 | mg/l | APHA -4500-NO3(F)
| FOUNT002.8MY | 2003-12-16 | Manganese | 13 | ug/l | USEPA -200.7(W)
| FOUNT002.8MY | 2003-12-16 | Iron | 92 | ug/l | USEPA -200.7(W)
| FOUNT002.8MY | 2003-12-16 | Specific conductance | 387.7 | uS/cm | TDECWPC -1CONDUCTIVITY
| FOUNT002.8MY | 2003-12-16 | Fecal Coliform | 100 | CFU | APHA -9222-D
| FOUNT002.8MY | 2003-12-16 | Escherichia | 200 | CFU | APHA -9223-B
| FOUNT002.8MY | 2003-12-16 | Dissolved oxygen (DO) | 10.61 | mg/l | TDECWPC -1DO
| FOUNT002.8MY | 2003-12-16 | Copper | 1 | ug/l | USEPA -200.7(W)
| FOUNT002.8MY | 2003-12-16 | Chromium | 1 | ug/l | USEPA -200.7(W)
| FOUNT002.8MY | 2003-12-16 | Cadmium | 1 | ug/l | USEPA -200.7(W)
| FOUNT002.8MY | 2003-12-16 | Arsenic | 1 | ug/l | USEPA -200.7(W)
| FOUNT002.8MY | 2003-12-16 | Nitrogen, ammonia (NH3) as NH3 | 0.02 | mg/l | USEPA -350.1
| FOUNT002.8MY | 2003-12-16 | Zinc | 2 | ug/l | USEPA -200.7(W)
| FOUNT002.8MY | 2003-12-16 | Turbidity | 1.73 | NTU | APHA -2130
| FOUNT002.8MY | 2003-12-16 | Phosphorus, organic as P | 1.13 | mg/l | APHA -4500-P-F
| FOUNT002.8MY | 2003-12-16 | Nitrogen, Kjeldahl | 21 | mg/l | USEPA -351.1
| FOUNT002.8MY | 2003-12-16 | Hardness, Ca + Mg | 221 | mg/l | APHA -2340
| FOUNT002.8MY | 2003-12-16 | Coliform/Streptococcus ratio, fecal | 1400 | None | APHA -9223-B
| FOUNT002.8MY | 2003-12-16 | Total Organic Carbon (TOC) | 1.71 | mg/l | APHA -5310-B
| FOUNT002.8MY | 2003-12-16 | Temperature, water | 8.06 | deg C | TDECWPC -1TEMPERATURE
| FOUNT002.8MY | 2003-12-16 | Total Suspended Solids (TSS) | 10 | mg/l | APHA -2540-D
| FOUNT002.8MY | 2003-10-28 | Manganese | 15 | ug/l | USEPA -200.7(W)
| FOUNT002.8MY | 2003-10-28 | Iron | 62 | ug/l | USEPA -200.7(W)
| FOUNT002.8MY | 2003-10-28 | Specific conductance | 394.1 | uS/cm | TDECWPC -1CONDUCTIVITY
| FOUNT002.8MY | 2003-10-28 | Fecal Coliform | 130 | CFU | APHA -9222-D
| FOUNT002.8MY | 2003-10-28 | Escherichia | 180 | CFU | APHA -9223-B
| FOUNT002.8MY | 2003-10-28 | Dissolved oxygen (DO) | 9.07 | mg/l | TDECWPC -1DO
| FOUNT002.8MY | 2003-10-28 | Copper | 2 | ug/l | USEPA -200.7(W)
| FOUNT002.8MY | 2003-10-28 | Chromium | 1 | ug/l | USEPA -200.7(W)
| FOUNT002.8MY | 2003-10-28 | Cadmium | 1 | ug/l | USEPA -200.7(W)
| FOUNT002.8MY | 2003-10-28 | Arsenic | 1 | ug/l | USEPA -200.7(W)
| FOUNT002.8MY | 2003-10-28 | Nitrogen, ammonia (NH3) as NH3 | 0.02 | mg/l | USEPA -350.1
| FOUNT002.8MY | 2003-10-28 | Zinc | 3 | ug/l | USEPA -200.7(W)
| FOUNT002.8MY | 2003-10-28 | Turbidity | 1.14 | NTU | APHA -2130
| FOUNT002.8MY | 2003-10-28 | Phosphorus, organic as P | 0.024 | mg/l | APHA -4500-P-F
| FOUNT002.8MY | 2003-10-28 | Nitrogen, Kjeldahl | 0.1 | mg/l | USEPA -351.1
| FOUNT002.8MY | 2003-10-28 | Hardness, Ca + Mg | 218 | mg/l | APHA -2340
| FOUNT002.8MY | 2003-10-28 | Coliform/Streptococcus ratio, fecal | 2400 | None | APHA -9223-B
| FOUNT002.8MY | 2003-10-28 | Total Organic Carbon (TOC) | 1 | mg/l | APHA -5310-B
| FOUNT002.8MY | 2003-10-28 | Temperature, water | 12.37 | deg C | APHA -2550
| FOUNT002.8MY | 2003-10-28 | Total Suspended Solids (TSS) | 10 | mg/l | APHA -2540-D
| FOUNT002.8MY | 2003-10-28 | Sulfur, sulfate (SO4) as SO4 | 12.1 | mg/l | USEPA -375.4
| FOUNT002.8MY | 2003-10-28 | Total Solids | 237 | mg/l | APHA -2540-B
| FOUNT002.8MY | 2003-10-28 | pH | 8.03 | None | TDECWPC -1PH
| FOUNT002.8MY | 2003-10-28 | Nitrogen, Nitrite (NO2) + Nitrate (NO3) as N | 0.05 | mg/l | APHA -4500-NO3(F)
| FOUNT002.8MY | 2003-09-16 | Cadmium | 1 | ug/l | USEPA -200.7(W)
| FOUNT002.8MY | 2003-09-16 | Arsenic | 1 | ug/l | USEPA -200.7(W)
| FOUNT002.8MY | 2003-09-16 | Nitrogen, ammonia (NH3) as NH3 | 0.07 | mg/l | USEPA -350.1
| FOUNT002.8MY | 2003-09-16 | Phosphorus, organic as P | 0.228 | mg/l | APHA -4500-P-F
| FOUNT002.8MY | 2003-09-16 | Nitrogen, Kjeldahl | 0.06 | mg/l | USEPA -351.1
| FOUNT002.8MY | 2003-09-16 | Hardness, Ca + Mg | 224 | mg/l | APHA -2340
| FOUNT002.8MY | 2003-09-16 | Coliform/Streptococcus ratio, fecal | 2400 | None | APHA -9223-B
| FOUNT002.8MY | 2003-09-16 | Total Organic Carbon (TOC) | 4.14 | mg/l | APHA -5310-B
| FOUNT002.8MY | 2003-09-16 | Temperature, water | 18.73 | deg C | APHA -2550
| FOUNT002.8MY | 2003-09-16 | Total Suspended Solids (TSS) | 10 | mg/l | APHA -2540-D
| FOUNT002.8MY | 2003-09-16 | Sulfur, sulfate (SO4) as SO4 | 10.4 | mg/l | USEPA -375.4
| FOUNT002.8MY | 2003-09-16 | Total Solids | 211 | mg/l | APHA -2540-B
| FOUNT002.8MY | 2003-09-16 | pH | 7.93 | None | TDECWPC -1PH
| FOUNT002.8MY | 2003-09-16 | Nitrogen, Nitrite (NO2) + Nitrate (NO3) as N | 0.17 | mg/l | APHA -4500-NO3(F)
| FOUNT002.8MY | 2003-09-16 | Manganese | 37 | ug/l | USEPA -200.7(W)
| FOUNT002.8MY | 2003-09-16 | Iron | 203 | ug/l | USEPA -200.7(W)
| FOUNT002.8MY | 2003-09-16 | Specific conductance | 388 | uS/cm | TDECWPC -1CONDUCTIVITY
| FOUNT002.8MY | 2003-09-16 | Fecal Coliform | 110 | CFU | APHA -9222-D
| FOUNT002.8MY | 2003-09-16 | Escherichia | 99 | CFU | APHA -9223-B
| FOUNT002.8MY | 2003-09-16 | Dissolved oxygen (DO) | 5.1 | mg/l | TDECWPC -1DO
| FOUNT002.8MY | 2003-09-16 | Copper | 1 | ug/l | USEPA -200.7(W)
| FOUNT002.8MY | 2003-09-16 | Chromium | 1 | ug/l | USEPA -200.7(W)
| FOUNT002.8MY | 2003-09-16 | Zinc | 1 | ug/l | USEPA -200.7(W)
| FOUNT002.8MY | 2003-09-16 | Turbidity | 6.84 | NTU | APHA -2130
| FOUNT002.8MY | 2003-08-20 | Fecal Coliform | 150 | CFU | APHA -9222-D
| FOUNT002.8MY | 2003-08-20 | Escherichia | 120 | CFU | APHA -9223-B
| FOUNT002.8MY | 2003-08-20 | Dissolved oxygen (DO) | 5.52 | mg/l | TDECWPC -1DO
| FOUNT002.8MY | 2003-08-20 | Copper | 3 | ug/l | USEPA -200.7(W)
| FOUNT002.8MY | 2003-08-20 | Chromium | 1 | ug/l | USEPA -200.7(W)
| FOUNT002.8MY | 2003-08-20 | Cadmium | 1 | ug/l | USEPA -200.7(W)
| FOUNT002.8MY | 2003-08-20 | Arsenic | 1 | ug/l | USEPA -200.7(W)
| FOUNT002.8MY | 2003-08-20 | Nitrogen, ammonia (NH3) as NH3 | 0.02 | mg/l | USEPA -350.1
| FOUNT002.8MY | 2003-08-20 | Sulfur, sulfate (SO4) as SO4 | 12.7 | mg/l | USEPA -375.4
| FOUNT002.8MY | 2003-08-20 | Total Solids | 238 | mg/l | APHA -2540-B
| FOUNT002.8MY | 2003-08-20 | pH | 7.92 | None | TDECWPC -1PH
| FOUNT002.8MY | 2003-08-20 | Nitrogen, Nitrite (NO2) + Nitrate (NO3) as N | 0.28 | mg/l | APHA -4500-NO3(F)
| FOUNT002.8MY | 2003-08-20 | Manganese | 34 | ug/l | USEPA -200.7(W)
| FOUNT002.8MY | 2003-08-20 | Iron | 231 | ug/l | USEPA -200.7(W)
| FOUNT002.8MY | 2003-08-20 | Specific conductance | 401.9 | uS/cm | TDECWPC -1CONDUCTIVITY
| FOUNT002.8MY | 2003-08-20 | Hardness, Ca + Mg | 181 | mg/l | APHA -2340
| FOUNT002.8MY | 2003-08-20 | Coliform/Streptococcus ratio, fecal | 2400 | None | APHA -9223-B
| FOUNT002.8MY | 2003-08-20 | Total Organic Carbon (TOC) | 7.26 | mg/l | APHA -5310-B
| FOUNT002.8MY | 2003-08-20 | Temperature, water | 25.46 | deg C | TDECWPC -1TEMPERATURE
| FOUNT002.8MY | 2003-08-20 | Total Suspended Solids (TSS) | 10 | mg/l | APHA -2540-D
| FOUNT002.8MY | 2003-08-20 | Zinc | 1 | ug/l | USEPA -200.7(W)
| FOUNT002.8MY | 2003-08-20 | Turbidity | 7.04 | NTU | APHA -2130
| FOUNT002.8MY | 2003-08-20 | Phosphorus, organic as P | 0.21 | mg/l | APHA -4500-P-F
| FOUNT002.8MY | 2003-08-20 | Nitrogen, Kjeldahl | 0.1 | mg/l | USEPA -351.1
| FOUNT002.8MY | 2000-06-20 | Fixed Solids | 10 | mg/l | APHA -2540-D
| FOUNT002.8MY | 2000-06-20 | Sulfur, sulfate (SO4) as SO4 | 10.6 | mg/l | USEPA -375.4
| FOUNT002.8MY | 2000-06-20 | Fixed Solids | 0.1 | mg/l | APHA -2540-B
| FOUNT002.8MY | 2000-06-20 | Phosphate | 2.77 | mg/l | APHA -4500-P-F
| FOUNT002.8MY | 2000-06-20 | pH | 7.84 | None | TDECWPC -1PH
| FOUNT002.8MY | 2000-06-20 | Nitrogen, Nitrite (NO2) + Nitrate (NO3) as N | 0.54 | mg/l | APHA -4500-NO3(F)
| FOUNT002.8MY | 2000-06-20 | Flow | 40.25 | cfs | TDECWPC -1FLOW
| FOUNT002.8MY | 2000-06-20 | Specific conductance | 286 | uS/cm | TDECWPC -1CONDUCTIVITY
| FOUNT002.8MY | 2000-06-20 | Fecal Coliform | 110 | CFU | APHA -9222-D
| FOUNT002.8MY | 2000-06-20 | Escherichia coli | 96 | CFU | APHA -9223-B
| FOUNT002.8MY | 2000-06-20 | Dissolved oxygen (DO) | 7.43 | mg/l | TDECWPC -1DO
| FOUNT002.8MY | 2000-06-20 | Nitrogen, ammonia (NH3) as NH3 | 0.02 | mg/l | USEPA -350.1
| FOUNT002.8MY | 2000-06-20 | Turbidity | 5.24 | NTU | APHA -2130
| FOUNT002.8MY | 2000-06-20 | Nitrogen, organic | 0.1 | mg/l | USEPA -351.2
| FOUNT002.8MY | 2000-06-20 | Nitrogen, Kjeldahl | 0.13 | mg/l | USEPA -351.1
| FOUNT002.8MY | 2000-06-20 | Coliform/Streptococcus ratio, fecal | 2400 | None | APHA -9223-B
| FOUNT002.8MY | 2000-06-20 | Temperature, water | 24.6 | deg C | APHA -2550
| FOUNT002.8MY | 2000-05-16 | Coliform/Streptococcus ratio, fecal | 2400 | None | APHA -9223-B
| FOUNT002.8MY | 2000-05-16 | Escherichia coli | 33 | CFU | APHA -9223-B
| FOUNT002.8MY | 2000-05-16 | Fecal Coliform | 50 | CFU | APHA -9222-D
| FOUNT002.8MY | 2000-05-16 | pH | 7.79 | None | TDECWPC -1PH
| FOUNT002.8MY | 2000-05-16 | Flow | 17.64 | cfs | TDECWPC -1FLOW
| FOUNT002.8MY | 2000-05-16 | Dissolved oxygen (DO) | 9.27 | mg/l | TDECWPC -1DO
| FOUNT002.8MY | 2000-05-16 | Specific conductance | 302 | uS/cm | TDECWPC -1CONDUCTIVITY
| FOUNT002.8MY | 2000-05-16 | Temperature, water | 18.22 | deg C | APHA -2550
| FOUNT002.8MY | 2000-03-28 | Coliform/Streptococcus ratio, fecal | 820 | None | APHA -9223-B
| FOUNT002.8MY | 2000-03-28 | Temperature, water | 12.48 | deg C | APHA -2550
| FOUNT002.8MY | 2000-03-28 | pH | 8.08 | None | TDECWPC -1PH
| FOUNT002.8MY | 2000-03-28 | Flow | 79.18 | cfs | TDECWPC -1FLOW
| FOUNT002.8MY | 2000-03-28 | Specific conductance | 280 | uS/cm | TDECWPC -1CONDUCTIVITY
| FOUNT002.8MY | 2000-03-28 | Fecal Coliform | 83 | #/100ml | APHA -9222-D
| FOUNT002.8MY | 2000-03-28 | Escherichia coli | 110 | #/100ml | APHA -9223-B
| FOUNT002.8MY | 2000-03-28 | Dissolved oxygen (DO) | 10.78 | mg/l | TDECWPC -1DO
| FOUNT002.8MY | 1999-12-27 | Enterobacter | 1 | CFU | APHA -9223-B
| FOUNT002.8MY | 1999-12-27 | Escherichia coli | 23 | CFU | APHA -9223-B
| FOUNT002.8MY | 1999-12-27 | Dissolved oxygen (DO) | 12.77 | mg/l | TDECWPC -1DO
| FOUNT002.8MY | 1999-12-27 | pH | 6.82 | None | TDECWPC -1PH
| FOUNT002.8MY | 1999-12-27 | Specific conductance | 381 | uS/cm | TDECWPC -1CONDUCTIVITY
| FOUNT002.8MY | 1999-12-27 | Fecal Coliform | 11 | CFU | APHA -9222-D
| FOUNT002.8MY | 1999-12-27 | Temperature, water | 1.95 | deg C | APHA -2550
| FOUNT002.8MY | 1999-11-16 | Fecal Coliform | 73 | CFU | APHA -9222-D
| FOUNT002.8MY | 1999-11-16 | Enterobacter | 5 | CFU | APHA -9223-B
| FOUNT002.8MY | 1999-11-16 | Escherichia coli | 65 | CFU | APHA -9223-B
| FOUNT002.8MY | 1999-10-20 | Escherichia coli | 30 | CFU | APHA -9223-B
| FOUNT002.8MY | 1999-10-20 | Dissolved oxygen (DO) | 7.9 | mg/l | TDECWPC -1DO
| FOUNT002.8MY | 1999-10-20 | BOD, Biochemical oxygen demand | 2.2 | mg/l | APHA -5210-B
| FOUNT002.8MY | 1999-10-20 | Nitrogen, ammonia (NH3) as NH3 | 0.02 | mg/l | USEPA -350.1
| FOUNT002.8MY | 1999-10-20 | Specific conductance | 340 | uS/cm | TDECWPC -1CONDUCTIVITY
| FOUNT002.8MY | 1999-10-20 | Fecal Coliform | 31 | CFU | APHA -9222-D
| FOUNT002.8MY | 1999-10-20 | Enterobacter | 1 | CFU | APHA -9223-B
| FOUNT002.8MY | 1999-10-20 | pH | 7.8 | None | TDECWPC -1PH
| FOUNT002.8MY | 1999-10-20 | Nitrogen, Nitrite (NO2) as NO2 | 0.01 | mg/l | APHA -4500-NO3(F)
| FOUNT002.8MY | 1999-10-20 | Nitrogen, Nitrate (NO3) as NO3 | 0.01 | mg/l | APHA -4500-NO3(F)
| FOUNT002.8MY | 1999-10-20 | Flow | 0.61 | cfs | TDECWPC -1FLOW
| FOUNT002.8MY | 1999-10-20 | Turbidity | 3.45 | NTU | APHA -2130
| FOUNT002.8MY | 1999-10-20 | Nitrogen, Kjeldahl | 0.1 | mg/l | USEPA -351.1
| FOUNT002.8MY | 1999-10-20 | Temperature, water | 13.5 | deg C | APHA -2550
| FOUNT002.8MY | 1999-10-20 | Fixed Solids | 10 | mg/l | APHA -2540-D
| FOUNT002.8MY | 1999-10-20 | Sulfur, sulfate (SO4) as SO4 | 7.9 | mg/l | USEPA -375.4
| FOUNT002.8MY | 1999-10-20 | Fixed Solids | 0.2 | mg/l | APHA -2540-F
| FOUNT002.8MY | 1999-10-20 | Phosphate | 0.28 | mg/l | APHA -4500-P-F
Tennessee Department of Environment and Conservation | BBIGB014.0MY | 35.5454 | -87.2355
| BBIGB014.0MY | 2000-06-14 | Coliform/Streptococcus ratio, fecal | 2400 | None | APHA -9223-B
| BBIGB014.0MY | 2000-06-14 | Temperature, water | 22.91 | deg C | APHA -2550
| BBIGB014.0MY | 2000-06-14 | Fixed Solids | 10 | mg/l | APHA -2540-D
| BBIGB014.0MY | 2000-06-14 | Sulfur, sulfate (SO4) as SO4 | 16.1 | mg/l | USEPA -375.4
| BBIGB014.0MY | 2000-06-14 | Phosphate | 0.19 | mg/l | APHA -4500-P-F
| BBIGB014.0MY | 2000-06-14 | pH | 7.98 | None | TDECWPC -1PH
| BBIGB014.0MY | 2000-06-14 | Nitrogen, Nitrite (NO2) + Nitrate (NO3) as N | 0.37 | mg/l | APHA -4500-NO3(F)
| BBIGB014.0MY | 2000-06-14 | Flow | 8.7 | cfs | TDECWPC -1FLOW
| BBIGB014.0MY | 2000-06-14 | Specific conductance | 260 | uS/cm | TDECWPC -1CONDUCTIVITY
| BBIGB014.0MY | 2000-06-14 | Fecal Coliform | 110 | CFU | APHA -9222-D
| BBIGB014.0MY | 2000-06-14 | Escherichia coli | 100 | CFU | APHA -9223-B
| BBIGB014.0MY | 2000-06-14 | Dissolved oxygen (DO) | 8.9 | mg/l | TDECWPC -1DO
| BBIGB014.0MY | 2000-05-23 | Nitrogen, Nitrite (NO2) + Nitrate (NO3) as N | 0.45 | mg/l | APHA -4500-NO3(F)
| BBIGB014.0MY | 2000-05-23 | Fixed Solids | 10 | mg/l | APHA -2540-D
| BBIGB014.0MY | 2000-05-23 | pH | 7.64 | None | TDECWPC -1PH
| BBIGB014.0MY | 2000-05-23 | Flow | 22.44 | cfs | TDECWPC -1FLOW
| BBIGB014.0MY | 2000-05-23 | Dissolved oxygen (DO) | 8.62 | mg/l | TDECWPC -1DO
| BBIGB014.0MY | 2000-05-23 | Specific conductance | 254 | uS/cm | TDECWPC -1CONDUCTIVITY
| BBIGB014.0MY | 2000-05-23 | Temperature, water | 19.5 | deg C | APHA -2550
| BBIGB014.0MY | 2000-05-23 | Nitrogen, ammonia (NH3) as NH3 | 0.02 | mg/l | USEPA -350.1
| BBIGB014.0MY | 2000-05-23 | Coliform/Streptococcus ratio, fecal | 2400 | None | APHA -9223-B
| BBIGB014.0MY | 2000-05-23 | Enterobacter | 190 | CFU | APHA -9223-B
| BBIGB014.0MY | 2000-05-23 | Fecal Coliform | 1200 | CFU | APHA -9222-D
| BBIGB014.0MY | 2000-05-23 | BOD, Biochemical oxygen demand | 2 | mg/l | APHA -5210-B
| BBIGB014.0MY | 2000-05-23 | Phosphorus | 0.26 | mg/l | APHA -4500-P-F
| BBIGB014.0MY | 2000-04-13 | Flow | 109 | cfs | TDECWPC -1FLOW
| BBIGB014.0MY | 2000-04-13 | Specific conductance | 200 | uS/cm | TDECWPC -1CONDUCTIVITY
| BBIGB014.0MY | 2000-04-13 | Fecal Coliform | 3000 | CFU | APHA -9222-D
| BBIGB014.0MY | 2000-04-13 | Escherichia coli | 2000 | CFU | APHA -9223-B
| BBIGB014.0MY | 2000-04-13 | Dissolved oxygen (DO) | 11.5 | mg/l | TDECWPC -1DO
| BBIGB014.0MY | 2000-04-13 | Cyanide | 0.02 | ug/l | APHA -4500-CN(E)
| BBIGB014.0MY | 2000-04-13 | Copper | 2 | ug/l | USEPA -200.7(W)
| BBIGB014.0MY | 2000-04-13 | Chromium | 1 | ug/l | USEPA -200.7(W)
| BBIGB014.0MY | 2000-04-13 | BOD, Biochemical oxygen demand | 2 | mg/l | APHA -5210-B
| BBIGB014.0MY | 2000-04-13 | Nitrogen, ammonia (NH3) as NH3 | 0.02 | mg/l | USEPA -350.1
| BBIGB014.0MY | 2000-04-13 | Zinc | 2 | ug/l | USEPA -200.7(W)
| BBIGB014.0MY | 2000-04-13 | Nitrogen, Kjeldahl | 0.1 | mg/l | USEPA -351.1
| BBIGB014.0MY | 2000-04-13 | Coliform/Streptococcus ratio, fecal | 2400 | None | APHA -9223-B
| BBIGB014.0MY | 2000-04-13 | Temperature, water | 11.95 | deg C | APHA -2550
| BBIGB014.0MY | 2000-04-13 | Fixed Solids | 10 | mg/l | APHA -2540-D
| BBIGB014.0MY | 2000-04-13 | Sulfur, sulfate (SO4) as SO4 | 11.2 | mg/l | USEPA -375.4
| BBIGB014.0MY | 2000-04-13 | Phosphorus | 0.19 | mg/l | APHA -4500-P-F
| BBIGB014.0MY | 2000-04-13 | pH | 7.8 | None | TDECWPC -1PH
| BBIGB014.0MY | 2000-04-13 | Nitrogen, Nitrite (NO2) + Nitrate (NO3) as N | 0.63 | mg/l | APHA -4500-NO3(F)
| BBIGB014.0MY | 2000-04-13 | Nickel | 10 | ug/l | USEPA -200.7(W)
| BBIGB014.0MY | 2000-04-13 | Lead | 1 | ug/l | USEPA -200.7(W)
| BBIGB014.0MY | 2000-03-09 | Temperature, water | 17.1 | deg C | APHA -2550
| BBIGB014.0MY | 2000-03-09 | Sulfur, sulfate (SO4) as SO4 | 27.9 | mg/l | USEPA -375.4
| BBIGB014.0MY | 2000-03-09 | Phosphorus | 0.15 | mg/l | APHA -4500-P-F
| BBIGB014.0MY | 2000-03-09 | pH | 7.91 | None | TDECWPC -1PH
| BBIGB014.0MY | 2000-03-09 | Nitrogen, Nitrite (NO2) + Nitrate (NO3) as N | 0.59 | mg/l | APHA -4500-NO3(F)
| BBIGB014.0MY | 2000-03-09 | Flow | 34.51 | cfs | TDECWPC -1FLOW
| BBIGB014.0MY | 2000-03-09 | Specific conductance | 254 | uS/cm | TDECWPC -1CONDUCTIVITY
| BBIGB014.0MY | 2000-03-09 | Fecal Coliform | 29 | #/100ml | APHA -9222-D
| BBIGB014.0MY | 2000-03-09 | Escherichia coli | 36 | #/100ml | APHA -9223-B
| BBIGB014.0MY | 2000-03-09 | Dissolved oxygen (DO) | 13.12 | mg/l | TDECWPC -1DO
| BBIGB014.0MY | 2000-03-09 | BOD, Biochemical oxygen demand | 2 | mg/l | APHA -5210-B
| BBIGB014.0MY | 2000-03-09 | Nitrogen, ammonia (NH3) as NH3 | 0.02 | mg/l | USEPA -350.1
| BBIGB014.0MY | 2000-03-09 | Coliform/Streptococcus ratio, fecal | 290 | None | APHA -9223-B
| BBIGB014.0MY | 2000-02-16 | Temperature, water | 10.75 | deg C | APHA -2550
| BBIGB014.0MY | 2000-02-16 | Phosphorus | 0.17 | mg/l | APHA -4500-P-F
| BBIGB014.0MY | 2000-02-16 | pH | 8.41 | None | TDECWPC -1PH
| BBIGB014.0MY | 2000-02-16 | Nitrogen, Nitrite (NO2) + Nitrate (NO3) as N | 2.5 | mg/l | APHA -4500-NO3(F)
| BBIGB014.0MY | 2000-02-16 | Specific conductance | 255 | uS/cm | TDECWPC -1CONDUCTIVITY
| BBIGB014.0MY | 2000-02-16 | Fecal Coliform | 150 | #/100ml | APHA -9222-D
| BBIGB014.0MY | 2000-02-16 | Enterobacter | 4 | #/100ml | APHA -9223-B
| BBIGB014.0MY | 2000-02-16 | Escherichia coli | 220 | #/100ml | APHA -9223-B
| BBIGB014.0MY | 2000-02-16 | Dissolved oxygen (DO) | 11.93 | mg/l | TDECWPC -1DO
| BBIGB014.0MY | 2000-02-16 | Nitrogen, ammonia (NH3) as NH3 | 0.02 | mg/l | USEPA -350.1
| BBIGB014.0MY | 1999-10-25 | Copper | 4 | ug/l | USEPA -200.7(W)
| BBIGB014.0MY | 1999-10-25 | Chromium | 1 | ug/l | USEPA -200.7(W)
| BBIGB014.0MY | 1999-10-25 | BOD, Biochemical oxygen demand | 2 | mg/l | APHA -5210-B
| BBIGB014.0MY | 1999-10-25 | Nickel | 10 | ug/l | USEPA -200.7(W)
| BBIGB014.0MY | 1999-10-25 | Lead | 1 | ug/l | USEPA -200.7(W)
| BBIGB014.0MY | 1999-10-25 | Flow | 10.26 | cfs | TDECWPC -1FLOW
| BBIGB014.0MY | 1999-10-25 | Specific conductance | 268 | uS/cm | TDECWPC -1CONDUCTIVITY
| BBIGB014.0MY | 1999-10-25 | Dissolved oxygen (DO) | 11.6 | mg/l | TDECWPC -1DO
| BBIGB014.0MY | 1999-10-25 | Cyanide | 0.02 | ug/l | APHA -4500-CN(E)
| BBIGB014.0MY | 1999-10-25 | Zinc | 2 | ug/l | USEPA -200.7(W)
| BBIGB014.0MY | 1999-10-25 | Temperature, water | 12.4 | deg C | APHA -2550
| BBIGB014.0MY | 1999-10-25 | Fixed Solids | 10 | mg/l | APHA -2540-D
| BBIGB014.0MY | 1999-10-25 | pH | 8.1 | None | TDECWPC -1PH
Tennessee Department of Environment and Conservation | SILVE001.5MY | 35.5478 | -86.9491
| SILVE001.5MY | 2001-07-19 | Enterobacter | 12 | CFU | APHA -9223-B
| SILVE001.5MY | 2001-07-17 | Escherichia coli | 170 | CFU | APHA -9223-B
| SILVE001.5MY | 2001-07-17 | Dissolved oxygen (DO) | 7.21 | mg/l | TDECWPC -1DO
| SILVE001.5MY | 2001-07-17 | Fixed Solids | 198 | mg/l | APHA -2540-C
| SILVE001.5MY | 2001-07-17 | Turbidity | 2 | NTU | APHA -2130
| SILVE001.5MY | 2001-07-17 | Coliform/Streptococcus ratio, fecal | 2400 | None | APHA -9223-B
| SILVE001.5MY | 2001-07-17 | Temperature, water | 24.03 | deg C | APHA -2550
| SILVE001.5MY | 2001-07-17 | Fixed Solids | 10 | mg/l | APHA -2540-D
| SILVE001.5MY | 2001-07-17 | Fixed Solids | 0.1 | mg/l | USEPA -200.7(W)
| SILVE001.5MY | 2001-07-17 | pH | 7.63 | None | TDECWPC -1PH
| SILVE001.5MY | 2001-07-17 | Specific conductance | 313.7 | uS/cm | TDECWPC -1CONDUCTIVITY
| SILVE001.5MY | 2001-07-17 | Fecal Coliform | 200 | CFU | APHA -9222-D
| SILVE001.5MY | 2000-06-20 | Fecal Coliform | 220 | CFU | APHA -9222-D
| SILVE001.5MY | 2000-06-20 | Escherichia coli | 260 | CFU | APHA -9223-B
| SILVE001.5MY | 2000-06-20 | Dissolved oxygen (DO) | 7.77 | mg/l | TDECWPC -1DO
| SILVE001.5MY | 2000-06-20 | Chloride | 2 | mg/l | USEPA -325.3
| SILVE001.5MY | 2000-06-20 | Turbidity | 2.07 | NTU | APHA -2130
| SILVE001.5MY | 2000-06-20 | Nitrogen, Kjeldahl | 0.26 | mg/l | USEPA -351.1
| SILVE001.5MY | 2000-06-20 | Coliform/Streptococcus ratio, fecal | 2400 | None | APHA -9223-B
| SILVE001.5MY | 2000-06-20 | Temperature, water | 24.5 | deg C | APHA -2550
| SILVE001.5MY | 2000-06-20 | Fixed Solids | 10 | mg/l | APHA -2540-D
| SILVE001.5MY | 2000-06-20 | Sulfur, sulfate (SO4) as SO4 | 15 | mg/l | USEPA -375.4
| SILVE001.5MY | 2000-06-20 | Phosphate | 0.11 | mg/l | APHA -4500-P-F
| SILVE001.5MY | 2000-06-20 | pH | 7.76 | None | TDECWPC -1PH
| SILVE001.5MY | 2000-06-20 | Nitrogen, Nitrite (NO2) + Nitrate (NO3) as N | 0.15 | mg/l | APHA -4500-NO3(F)
| SILVE001.5MY | 2000-06-20 | Flow | 1.1 | cfs | TDECWPC -1FLOW
| SILVE001.5MY | 2000-06-20 | Specific conductance | 10 | uS/cm | TDECWPC -1CONDUCTIVITY
| SILVE001.5MY | 2000-05-16 | Coliform/Streptococcus ratio, fecal | 2000 | None | APHA -9223-B
| SILVE001.5MY | 2000-05-16 | Escherichia coli | 61 | CFU | APHA -9223-B
| SILVE001.5MY | 2000-05-16 | Fecal Coliform | 87 | CFU | APHA -9222-D
| SILVE001.5MY | 2000-05-16 | pH | 7.58 | None | TDECWPC -1PH
| SILVE001.5MY | 2000-05-16 | Dissolved oxygen (DO) | 10.85 | mg/l | TDECWPC -1DO
| SILVE001.5MY | 2000-05-16 | Specific conductance | 319 | uS/cm | TDECWPC -1CONDUCTIVITY
| SILVE001.5MY | 2000-05-16 | Temperature, water | 17.82 | deg C | APHA -2550
| SILVE001.5MY | 2000-03-28 | Specific conductance | 309 | uS/cm | TDECWPC -1CONDUCTIVITY
| SILVE001.5MY | 2000-03-28 | Fecal Coliform | 120 | #/100ml | APHA -9222-D
| SILVE001.5MY | 2000-03-28 | Escherichia coli | 230 | #/100ml | APHA -9223-B
| SILVE001.5MY | 2000-03-28 | Dissolved oxygen (DO) | 14.4 | mg/l | TDECWPC -1DO
| SILVE001.5MY | 2000-03-28 | Coliform/Streptococcus ratio, fecal | 2400 | None | APHA -9223-B
| SILVE001.5MY | 2000-03-28 | Temperature, water | 11.98 | deg C | APHA -2550
| SILVE001.5MY | 2000-03-28 | pH | 8.23 | None | TDECWPC -1PH
| SILVE001.5MY | 2000-03-28 | Flow | 1 | cfs | TDECWPC -1FLOW
| SILVE001.5MY | 1999-12-27 | Enterobacter | 1 | CFU | APHA -9223-B
| SILVE001.5MY | 1999-12-27 | Escherichia coli | 170 | CFU | APHA -9223-B
| SILVE001.5MY | 1999-12-27 | Dissolved oxygen (DO) | 11.86 | mg/l | TDECWPC -1DO
| SILVE001.5MY | 1999-12-27 | Temperature, water | 2.6 | deg C | APHA -2550
| SILVE001.5MY | 1999-12-27 | pH | 7.76 | None | TDECWPC -1PH
| SILVE001.5MY | 1999-12-27 | Specific conductance | 399 | uS/cm | TDECWPC -1CONDUCTIVITY
| SILVE001.5MY | 1999-12-27 | Fecal Coliform | 87 | CFU | APHA -9222-D
| SILVE001.5MY | 1999-11-16 | Fecal Coliform | 560 | CFU | APHA -9222-D
| SILVE001.5MY | 1999-11-16 | Enterobacter | 1 | CFU | APHA -9223-B
| SILVE001.5MY | 1999-11-16 | Escherichia coli | 490 | CFU | APHA -9223-B
| SILVE001.5MY | 1999-10-20 | Nitrogen, ammonia (NH3) as NH3 | 0.02 | mg/l | USEPA -350.1
| SILVE001.5MY | 1999-10-20 | Specific conductance | 321 | uS/cm | TDECWPC -1CONDUCTIVITY
| SILVE001.5MY | 1999-10-20 | Fecal Coliform | 67 | CFU | APHA -9222-D
| SILVE001.5MY | 1999-10-20 | Enterobacter | 8 | CFU | APHA -9223-B
| SILVE001.5MY | 1999-10-20 | Escherichia coli | 23 | CFU | APHA -9223-B
| SILVE001.5MY | 1999-10-20 | Dissolved oxygen (DO) | 5.7 | mg/l | TDECWPC -1DO
| SILVE001.5MY | 1999-10-20 | BOD, Biochemical oxygen demand | 3.4 | mg/l | APHA -5210-B
| SILVE001.5MY | 1999-10-20 | Flow | 0.3 | cfs | TDECWPC -1FLOW
| SILVE001.5MY | 1999-10-20 | Sulfur, sulfate (SO4) as SO4 | 8.8 | mg/l | USEPA -375.4
| SILVE001.5MY | 1999-10-20 | Fixed Solids | 0.2 | mg/l | APHA -2540-F
| SILVE001.5MY | 1999-10-20 | Phosphate | 0.27 | mg/l | APHA -4500-P-F
| SILVE001.5MY | 1999-10-20 | pH | 7.7 | None | TDECWPC -1PH
| SILVE001.5MY | 1999-10-20 | Nitrogen, Nitrite (NO2) as NO2 | 0.01 | mg/l | APHA -4500-NO3(F)
| SILVE001.5MY | 1999-10-20 | Nitrogen, Nitrate (NO3) as NO3 | 0.01 | mg/l | APHA -4500-NO3(F)
| SILVE001.5MY | 1999-10-20 | Turbidity | 1.65 | NTU | APHA -2130
| SILVE001.5MY | 1999-10-20 | Nitrogen, Kjeldahl | 0.23 | mg/l | USEPA -351.1
| SILVE001.5MY | 1999-10-20 | Temperature, water | 12.3 | deg C | APHA -2550
| SILVE001.5MY | 1999-10-20 | Fixed Solids | 10 | mg/l | APHA -2540-D
Tennessee Department of Environment and Conservation | QUALI000.1MY | 35.5486 | -87.194
| QUALI000.1MY | 2004-07-22 | Zinc | 7 | ug/l | USEPA -200.7(W)
| QUALI000.1MY | 2004-07-22 | Turbidity | 1.71 | NTU | APHA -2130
| QUALI000.1MY | 2004-07-22 | Phosphorus, organic as P | 0.048 | mg/l | APHA -4500-P-F
| QUALI000.1MY | 2004-07-22 | Nitrogen, Kjeldahl | 0.04 | mg/l | USEPA -351.1
| QUALI000.1MY | 2004-07-22 | Nickel | 10 | ug/l | USEPA -200.7(W)
| QUALI000.1MY | 2004-07-22 | Mercury | 0.2 | ug/l | USEPA -245.1
| QUALI000.1MY | 2004-07-22 | Manganese | 70 | ug/l | USEPA -200.7(W)
| QUALI000.1MY | 2004-07-22 | Lead | 1 | ug/l | USEPA -200.7(W)
| QUALI000.1MY | 2004-07-22 | Iron | 124 | ug/l | USEPA -200.7(W)
| QUALI000.1MY | 2004-07-22 | Flow | 3.28 | cfs | TDECWPC -1FLOW
| QUALI000.1MY | 2004-07-22 | Specific conductance | 669 | uS/cm | TDECWPC -1CONDUCTIVITY
| QUALI000.1MY | 2004-07-22 | Fecal Coliform | 210 | CFU | APHA -9222-D
| QUALI000.1MY | 2004-07-22 | Escherichia | 180 | CFU | APHA -9223-B
| QUALI000.1MY | 2004-07-22 | Dissolved oxygen (DO) | 5.7 | mg/l | TDECWPC -1DO
| QUALI000.1MY | 2004-07-22 | Dissolved Solids | 338 | mg/l | APHA -2540-C
| QUALI000.1MY | 2004-07-22 | Copper | 4 | ug/l | USEPA -200.7(W)
| QUALI000.1MY | 2004-07-22 | Chemical oxygen demand (COD) | 5 | mg/l | APHA -5220-D
| QUALI000.1MY | 2004-07-22 | Chromium | 1 | mg/l | USEPA -200.7(W)
| QUALI000.1MY | 2004-07-22 | Chloride | 86 | mg/l | USEPA -325.3
| QUALI000.1MY | 2004-07-22 | Cadmium | 1 | ug/l | USEPA -200.7(W)
| QUALI000.1MY | 2004-07-22 | Nitrogen, ammonia (NH3) as NH3 | 0.58 | mg/l | USEPA -350.1
| QUALI000.1MY | 2004-07-22 | Aluminum | 127 | ug/l | USEPA -200.7(W)
| QUALI000.1MY | 2004-07-22 | Hardness, Ca + Mg | 233 | mg/l | APHA -2340
| QUALI000.1MY | 2004-07-22 | Coliform/Streptococcus ratio, fecal | 2400 | None | APHA -9223-B
| QUALI000.1MY | 2004-07-22 | Total Organic Carbon (TOC) | 1.1 | mg/l | APHA -5310-B
| QUALI000.1MY | 2004-07-22 | Temperature, water | 22.5 | deg C | APHA -2550
| QUALI000.1MY | 2004-07-22 | Total Suspended Solids (TSS) | 10 | mg/l | APHA -2540-D
| QUALI000.1MY | 2004-07-22 | Sulfur, sulfate (SO4) as SO4 | 25.1 | ug/l | USEPA -375.4
| QUALI000.1MY | 2004-07-22 | pH | 7.52 | None | TDECWPC -1PH
| QUALI000.1MY | 2004-07-22 | Nitrogen, Nitrite (NO2) + Nitrate (NO3) as N | 1.82 | mg/l | APHA -4500-NO3(F)
| QUALI000.1MY | 2004-06-17 | Chromium | 1 | ug/l | USEPA -200.7(W)
| QUALI000.1MY | 2004-06-17 | Chloride | 76.7 | ug/l | USEPA -325.3
| QUALI000.1MY | 2004-06-17 | Cadmium | 1 | ug/l | USEPA -200.7(W)
| QUALI000.1MY | 2004-06-17 | Nitrogen, ammonia (NH3) as NH3 | 0.52 | mg/l | USEPA -350.1
| QUALI000.1MY | 2004-06-17 | Aluminum | 287 | ug/l | USEPA -200.7(W)
| QUALI000.1MY | 2004-06-17 | Nitrogen, Kjeldahl | 0.1 | mg/l | USEPA -351.1
| QUALI000.1MY | 2004-06-17 | Hardness, Ca + Mg | 213 | mg/l | APHA -2340
| QUALI000.1MY | 2004-06-17 | Coliform/Streptococcus ratio, fecal | 2400 | None | APHA -9223-B
| QUALI000.1MY | 2004-06-17 | Total Organic Carbon (TOC) | 1.8 | mg/l | APHA -5310-B
| QUALI000.1MY | 2004-06-17 | Sulfur, sulfate (SO4) as SO4 | 11.8 | mg/l | USEPA -375.4
| QUALI000.1MY | 2004-06-17 | Nitrogen, Nitrite (NO2) + Nitrate (NO3) as N | 1.5 | mg/l | APHA -4500-NO3(F)
| QUALI000.1MY | 2004-06-17 | Nickel | 10 | ug/l | USEPA -200.7(W)
| QUALI000.1MY | 2004-06-17 | Mercury | 0.2 | ug/l | USEPA -245.1
| QUALI000.1MY | 2004-06-17 | Manganese | 99 | ug/l | USEPA -200.7(W)
| QUALI000.1MY | 2004-06-17 | Lead | 1 | ug/l | USEPA -200.7(W)
| QUALI000.1MY | 2004-06-17 | Iron | 228 | ug/l | USEPA -200.7(W)
| QUALI000.1MY | 2004-06-17 | Flow | 7.75 | cfs | TDECWPC -1FLOW
| QUALI000.1MY | 2004-06-17 | Specific conductance | 598 | uS/cm | TDECWPC -1CONDUCTIVITY
| QUALI000.1MY | 2004-06-17 | Fecal Coliform | 240 | CFU | APHA -9222-D
| QUALI000.1MY | 2004-06-17 | Escherichia | 340 | CFU | APHA -9223-B
| QUALI000.1MY | 2004-06-17 | Copper | 6 | ug/l | USEPA -200.7(W)
| QUALI000.1MY | 2004-06-17 | Chemical oxygen demand (COD) | 16.26 | mg/l | APHA -5220-D
| QUALI000.1MY | 2004-06-17 | Temperature, water | 24.3 | deg C | APHA -2550
| QUALI000.1MY | 2004-06-17 | pH | 7.45 | None | TDECWPC -1PH
| QUALI000.1MY | 2004-06-17 | Dissolved oxygen (DO) | 8.65 | mg/l | TDECWPC -1DO
| QUALI000.1MY | 2004-06-17 | Dissolved Solids | 327 | mg/l | APHA -2540-C
| QUALI000.1MY | 2004-06-17 | Zinc | 1 | ug/l | USEPA -200.7(W)
| QUALI000.1MY | 2004-06-17 | Turbidity | 2.65 | mg/l | APHA -2130
| QUALI000.1MY | 2004-06-17 | Phosphorus, organic as P | 0.438 | mg/l | APHA -4500-P-F
| QUALI000.1MY | 2004-05-27 | Sulfur, sulfate (SO4) as SO4 | 10.4 | mg/l | USEPA -375.4
| QUALI000.1MY | 2004-05-27 | Chloride | 40.4 | ug/l | USEPA -325.3
| QUALI000.1MY | 2004-05-27 | Nitrogen, Kjeldahl | 0.28 | mg/l | USEPA -351.1
| QUALI000.1MY | 2004-05-27 | Nitrogen, ammonia (NH3) as NH3 | 0.48 | mg/l | USEPA -350.1
| QUALI000.1MY | 2004-05-27 | Mercury | 0.2 | ug/l | USEPA -245.1
| QUALI000.1MY | 2004-05-27 | Coliform/Streptococcus ratio, fecal | 2400 | None | APHA -9223-B
| QUALI000.1MY | 2004-05-27 | Escherichia | 410 | CFU | APHA -9223-B
| QUALI000.1MY | 2004-05-27 | Fecal Coliform | 310 | CFU | APHA -9222-D
| QUALI000.1MY | 2004-05-27 | Total Organic Carbon (TOC) | 1 | mg/l | APHA -5310-B
| QUALI000.1MY | 2004-05-27 | Chemical oxygen demand (COD) | 5 | mg/l | APHA -5220-D
| QUALI000.1MY | 2004-05-27 | Phosphorus, organic as P | 0.033 | mg/l | APHA -4500-P-F
| QUALI000.1MY | 2004-05-27 | Nitrogen, Nitrite (NO2) + Nitrate (NO3) as N | 1.23 | mg/l | APHA -4500-NO3(F)
| QUALI000.1MY | 2004-05-27 | Dissolved Solids | 265 | mg/l | APHA -2540-C
| QUALI000.1MY | 2004-05-27 | Zinc | 1 | ug/l | USEPA -200.7(W)
| QUALI000.1MY | 2004-05-27 | Nickel | 10 | ug/l | USEPA -200.7(W)
| QUALI000.1MY | 2004-05-27 | Manganese | 80 | ug/l | USEPA -200.7(W)
| QUALI000.1MY | 2004-05-27 | Lead | 1 | ug/l | USEPA -200.7(W)
| QUALI000.1MY | 2004-05-27 | Iron | 206 | ug/l | USEPA -200.7(W)
| QUALI000.1MY | 2004-05-27 | Copper | 3 | ug/l | USEPA -200.7(W)
| QUALI000.1MY | 2004-05-27 | Chromium | 1 | ug/l | USEPA -200.7(W)
| QUALI000.1MY | 2004-05-27 | Cadmium | 1 | ug/l | USEPA -200.7(W)
| QUALI000.1MY | 2004-05-27 | Aluminum | 242 | ug/l | USEPA -200.7(W)
| QUALI000.1MY | 2004-05-27 | pH | 7.74 | None | TDECWPC -1PH
| QUALI000.1MY | 2004-05-27 | Dissolved oxygen (DO) | 7.66 | mg/l | TDECWPC -1DO
| QUALI000.1MY | 2004-05-27 | Specific conductance | 487 | uS/cm | TDECWPC -1CONDUCTIVITY
| QUALI000.1MY | 2004-05-27 | Temperature, water | 20.66 | deg C | APHA -2550
| QUALI000.1MY | 2004-05-27 | Hardness, Ca + Mg | 29 | mg/l | APHA -2340
| QUALI000.1MY | 2004-05-27 | Turbidity | 3.64 | mg/l | APHA -2130
| QUALI000.1MY | 2004-04-20 | Chemical oxygen demand (COD) | 5.46 | mg/l | APHA -5220-D
| QUALI000.1MY | 2004-04-20 | Phosphorus, organic as P | 0.159 | mg/l | APHA -4500-P-F
| QUALI000.1MY | 2004-04-20 | Nitrogen, Nitrite (NO2) + Nitrate (NO3) as N | 0.55 | mg/l | APHA -4500-NO3(F)
| QUALI000.1MY | 2004-04-20 | Total Suspended Solids (TSS) | 10 | mg/l | APHA -2540-D
| QUALI000.1MY | 2004-04-20 | Dissolved Solids | 208 | mg/l | APHA -2540-C
| QUALI000.1MY | 2004-04-20 | Zinc | 1 | ug/l | USEPA -200.7(W)
| QUALI000.1MY | 2004-04-20 | Nickel | 10 | ug/l | USEPA -200.7(W)
| QUALI000.1MY | 2004-04-20 | Manganese | 82 | ug/l | USEPA -200.7(W)
| QUALI000.1MY | 2004-04-20 | Lead | 1 | ug/l | USEPA -200.7(W)
| QUALI000.1MY | 2004-04-20 | Iron | 146 | ug/l | USEPA -200.7(W)
| QUALI000.1MY | 2004-04-20 | Copper | 2 | ug/l | USEPA -200.7(W)
| QUALI000.1MY | 2004-04-20 | Chromium | 1 | ug/l | USEPA -200.7(W)
| QUALI000.1MY | 2004-04-20 | Cadmium | 1 | ug/l | USEPA -200.7(W)
| QUALI000.1MY | 2004-04-20 | Aluminum | 141 | ug/l | USEPA -200.7(W)
| QUALI000.1MY | 2004-04-20 | pH | 8.47 | None | TDECWPC -1PH
| QUALI000.1MY | 2004-04-20 | Flow | 32.71 | cfs | TDECWPC -1FLOW
| QUALI000.1MY | 2004-04-20 | Dissolved oxygen (DO) | 9.9 | mg/l | TDECWPC -1DO
| QUALI000.1MY | 2004-04-20 | Specific conductance | 370 | uS/cm | TDECWPC -1CONDUCTIVITY
| QUALI000.1MY | 2004-04-20 | Temperature, water | 15.96 | deg C | APHA -2550
| QUALI000.1MY | 2004-04-20 | Hardness, Ca + Mg | 251 | mg/l | APHA -2340
| QUALI000.1MY | 2004-04-20 | Turbidity | 2.53 | NTU | APHA -2130
| QUALI000.1MY | 2004-04-20 | Sulfur, sulfate (SO4) as SO4 | 10.7 | ug/l | USEPA -375.4
| QUALI000.1MY | 2004-04-20 | Nitrogen, Kjeldahl | 0.1 | mg/l | USEPA -351.1
| QUALI000.1MY | 2004-04-20 | Nitrogen, ammonia (NH3) as NH3 | 0.27 | mg/l | USEPA -350.1
| QUALI000.1MY | 2004-04-20 | Chloride | 17.6 | mg/l | USEPA -325.3
| QUALI000.1MY | 2004-04-20 | Mercury | 0.2 | ug/l | USEPA -245.1
| QUALI000.1MY | 2004-04-20 | Total Organic Carbon (TOC) | 1 | mg/l | APHA -5310-B
| QUALI000.1MY | 2004-03-16 | Nitrogen, Kjeldahl | 0.1 | mg/l | USEPA -351.1
| QUALI000.1MY | 2004-03-16 | Hardness, Ca + Mg | 193 | mg/l | APHA -2340
| QUALI000.1MY | 2004-03-16 | Coliform/Streptococcus ratio, fecal | 2000 | None | APHA -9223-B
| QUALI000.1MY | 2004-03-16 | Total Organic Carbon (TOC) | 1 | mg/l | APHA -5310-B
| QUALI000.1MY | 2004-03-16 | Temperature, water | 12.73 | deg C | TDECWPC -1TEMPERATURE
| QUALI000.1MY | 2004-03-16 | Total Suspended Solids (TSS) | 10 | mg/l | APHA -2540-D
| QUALI000.1MY | 2004-03-16 | Sulfur, sulfate (SO4) as SO4 | 14.7 | mg/l | USEPA -375.4
| QUALI000.1MY | 2004-03-16 | pH | 8.3 | None | TDECWPC -1PH
| QUALI000.1MY | 2004-03-16 | Nitrogen, ammonia (NH3) as NH3 | 0.26 | mg/l | USEPA -350.1
| QUALI000.1MY | 2004-03-16 | Aluminum | 106 | ug/l | USEPA -200.7(W)
| QUALI000.1MY | 2004-03-16 | Nitrogen, Nitrite (NO2) + Nitrate (NO3) as N | 0.74 | mg/l | APHA -4500-NO3(F)
| QUALI000.1MY | 2004-03-16 | Nickel | 10 | ug/l | USEPA -200.7(W)
| QUALI000.1MY | 2004-03-16 | Mercury | 0.2 | ug/l | USEPA -245.1
| QUALI000.1MY | 2004-03-16 | Manganese | 62 | ug/l | USEPA -200.7(W)
| QUALI000.1MY | 2004-03-16 | Lead | 1 | ug/l | USEPA -200.7(W)
| QUALI000.1MY | 2004-03-16 | Iron | 130 | ug/l | USEPA -200.7(W)
| QUALI000.1MY | 2004-03-16 | Flow | 35.18 | cfs | TDECWPC -1FLOW
| QUALI000.1MY | 2004-03-16 | Specific conductance | 358 | uS/cm | TDECWPC -1CONDUCTIVITY
| QUALI000.1MY | 2004-03-16 | Fecal Coliform | 93 | CFU | APHA -9222-D
| QUALI000.1MY | 2004-03-16 | Escherichia | 140 | CFU | APHA -9223-B
| QUALI000.1MY | 2004-03-16 | Dissolved oxygen (DO) | 9.73 | mg/l | TDECWPC -1DO
| QUALI000.1MY | 2004-03-16 | Dissolved Solids | 207 | mg/l | APHA -2540-C
| QUALI000.1MY | 2004-03-16 | Copper | 1 | ug/l | USEPA -200.7(W)
| QUALI000.1MY | 2004-03-16 | Chemical oxygen demand (COD) | 5 | mg/l | APHA -5220-D
| QUALI000.1MY | 2004-03-16 | Chromium | 1 | ug/l | USEPA -200.7(W)
| QUALI000.1MY | 2004-03-16 | Chloride | 17.6 | mg/l | USEPA -325.3
| QUALI000.1MY | 2004-03-16 | Cadmium | 1 | ug/l | USEPA -200.7(W)
| QUALI000.1MY | 2004-03-16 | Zinc | 1 | ug/l | USEPA -200.7(W)
| QUALI000.1MY | 2004-03-16 | Turbidity | 2.33 | NTU | APHA -2130
| QUALI000.1MY | 2004-03-16 | Phosphorus, organic as P | 0.31 | mg/l | APHA -4500-P-F
| QUALI000.1MY | 2004-02-17 | Dissolved oxygen (DO) | 12.25 | mg/l | TDECWPC -1DO
| QUALI000.1MY | 2004-02-17 | Dissolved Solids | 175 | mg/l | APHA -2540-C
| QUALI000.1MY | 2004-02-17 | Copper | 1 | ug/l | USEPA -200.7(W)
| QUALI000.1MY | 2004-02-17 | Chemical oxygen demand (COD) | 5 | mg/l | APHA -5220-D
| QUALI000.1MY | 2004-02-17 | Chromium | 1 | ug/l | USEPA -200.7(W)
| QUALI000.1MY | 2004-02-17 | Chloride | 15.6 | mg/l | USEPA -325.3
| QUALI000.1MY | 2004-02-17 | Cadmium | 1 | ug/l | USEPA -200.7(W)
| QUALI000.1MY | 2004-02-17 | Nitrogen, ammonia (NH3) as NH3 | 0.17 | mg/l | USEPA -350.1
| QUALI000.1MY | 2004-02-17 | Aluminum | 105 | ug/l | USEPA -200.7(W)
| QUALI000.1MY | 2004-02-17 | Mercury | 0.2 | ug/l | USEPA -245.1
| QUALI000.1MY | 2004-02-17 | Manganese | 71 | ug/l | USEPA -200.7(W)
| QUALI000.1MY | 2004-02-17 | Lead | 1 | ug/l | USEPA -200.7(W)
| QUALI000.1MY | 2004-02-17 | Iron | 151 | ug/l | USEPA -200.7(W)
| QUALI000.1MY | 2004-02-17 | Flow | 54.08 | cfs | TDECWPC -1FLOW
| QUALI000.1MY | 2004-02-17 | Specific conductance | 362 | uS/cm | TDECWPC -1CONDUCTIVITY
| QUALI000.1MY | 2004-02-17 | Fecal Coliform | 270 | CFU | APHA -9222-D
| QUALI000.1MY | 2004-02-17 | Escherichia | 260 | CFU | APHA -9223-B
| QUALI000.1MY | 2004-02-17 | Zinc | 1 | ug/l | USEPA -200.7(W)
| QUALI000.1MY | 2004-02-17 | Turbidity | 4.25 | NTU | APHA -2130
| QUALI000.1MY | 2004-02-17 | Phosphorus, organic as P | 0.228 | mg/l | APHA -4500-P-F
| QUALI000.1MY | 2004-02-17 | Nitrogen, Kjeldahl | 0.29 | mg/l | USEPA -351.1
| QUALI000.1MY | 2004-02-17 | Hardness, Ca + Mg | 208 | mg/l | APHA -2340
| QUALI000.1MY | 2004-02-17 | Coliform/Streptococcus ratio, fecal | 2000 | None | APHA -9223-B
| QUALI000.1MY | 2004-02-17 | Total Organic Carbon (TOC) | 2.52 | mg/l | APHA -5310-B
| QUALI000.1MY | 2004-02-17 | Temperature, water | 6.58 | deg C | TDECWPC -1TEMPERATURE
| QUALI000.1MY | 2004-02-17 | Total Suspended Solids (TSS) | 10 | mg/l | APHA -2540-D
| QUALI000.1MY | 2004-02-17 | Sulfur, sulfate (SO4) as SO4 | 10.5 | mg/l | USEPA -375.4
| QUALI000.1MY | 2004-02-17 | Potassium | 10 | mg/l | USEPA -200.7(W)
| QUALI000.1MY | 2004-02-17 | pH | 7.15 | None | TDECWPC -1PH
| QUALI000.1MY | 2004-02-17 | Nitrogen, Nitrite (NO2) + Nitrate (NO3) as N | 0.93 | mg/l | APHA -4500-NO3(F)
| QUALI000.1MY | 2004-01-13 | Phosphorus, organic as P | 0.235 | mg/l | APHA -4500-P-F
| QUALI000.1MY | 2004-01-13 | Nitrogen, Kjeldahl | 0.42 | mg/l | USEPA -351.1
| QUALI000.1MY | 2004-01-13 | Hardness, Ca + Mg | 248 | mg/l | APHA -2340
| QUALI000.1MY | 2004-01-13 | Coliform/Streptococcus ratio, fecal | 2000 | None | APHA -9223-B
| QUALI000.1MY | 2004-01-13 | Total Organic Carbon (TOC) | 1.06 | mg/l | APHA -5310-B
| QUALI000.1MY | 2004-01-13 | Temperature, water | 6.69 | deg C | TDECWPC -1TEMPERATURE
| QUALI000.1MY | 2004-01-13 | Total Suspended Solids (TSS) | 10 | mg/l | APHA -2540-D
| QUALI000.1MY | 2004-01-13 | Sulfur, sulfate (SO4) as SO4 | 15.1 | mg/l | USEPA -375.4
| QUALI000.1MY | 2004-01-13 | pH | 6.96 | None | TDECWPC -1PH
| QUALI000.1MY | 2004-01-13 | Nitrogen, Nitrite (NO2) + Nitrate (NO3) as N | 0.78 | mg/l | APHA -4500-NO3(F)
| QUALI000.1MY | 2004-01-13 | Nickel | 10 | ug/l | USEPA -200.7(W)
| QUALI000.1MY | 2004-01-13 | Mercury | 0.2 | ug/l | USEPA -245.1
| QUALI000.1MY | 2004-01-13 | Manganese | 17 | ug/l | USEPA -200.7(W)
| QUALI000.1MY | 2004-01-13 | Lead | 1 | ug/l | USEPA -200.7(W)
| QUALI000.1MY | 2004-01-13 | Iron | 122 | ug/l | USEPA -200.7(W)
| QUALI000.1MY | 2004-01-13 | Flow | 17.51 | cfs | TDECWPC -1FLOW
| QUALI000.1MY | 2004-01-13 | Specific conductance | 430 | uS/cm | TDECWPC -1CONDUCTIVITY
| QUALI000.1MY | 2004-01-13 | Fecal Coliform | 310 | CFU | APHA -9222-D
| QUALI000.1MY | 2004-01-13 | Escherichia | 410 | CFU | APHA -9223-B
| QUALI000.1MY | 2004-01-13 | Dissolved oxygen (DO) | 12.94 | mg/l | TDECWPC -1DO
| QUALI000.1MY | 2004-01-13 | Dissolved Solids | 226 | mg/l | APHA -2540-C
| QUALI000.1MY | 2004-01-13 | Copper | 1 | ug/l | USEPA -200.7(W)
| QUALI000.1MY | 2004-01-13 | Chemical oxygen demand (COD) | 5 | mg/l | APHA -5220-D
| QUALI000.1MY | 2004-01-13 | Chromium | 1 | ug/l | USEPA -200.7(W)
| QUALI000.1MY | 2004-01-13 | Chloride | 152 | mg/l | USEPA -325.3
| QUALI000.1MY | 2004-01-13 | Cadmium | 1 | ug/l | USEPA -200.7(W)
| QUALI000.1MY | 2004-01-13 | Nitrogen, ammonia (NH3) as NH3 | 0.23 | mg/l | USEPA -350.1
| QUALI000.1MY | 2004-01-13 | Aluminum | 100 | ug/l | USEPA -200.7(W)
| QUALI000.1MY | 2004-01-13 | Zinc | 1 | ug/l | USEPA -200.7(W)
| QUALI000.1MY | 2004-01-13 | Turbidity | 1.76 | NTU | APHA -2130
| QUALI000.1MY | 2003-12-17 | Nickel | 10 | ug/l | USEPA -200.7(W)
| QUALI000.1MY | 2003-12-17 | Mercury | 0.2 | ug/l | USEPA -245.1
| QUALI000.1MY | 2003-12-17 | Manganese | 67.3 | ug/l | USEPA -200.7(W)
| QUALI000.1MY | 2003-12-17 | Lead | 1 | ug/l | USEPA -200.7(W)
| QUALI000.1MY | 2003-12-17 | Iron | 132 | ug/l | USEPA -200.7(W)
| QUALI000.1MY | 2003-12-17 | Flow | 25.78 | cfs | TDECWPC -1FLOW
| QUALI000.1MY | 2003-12-17 | Specific conductance | 441 | uS/cm | TDECWPC -1CONDUCTIVITY
| QUALI000.1MY | 2003-12-17 | Fecal Coliform | 150 | CFU | APHA -9222-D
| QUALI000.1MY | 2003-12-17 | Escherichia | 200 | CFU | APHA -9223-B
| QUALI000.1MY | 2003-12-17 | Dissolved oxygen (DO) | 12.23 | mg/l | TDECWPC -1DO
| QUALI000.1MY | 2003-12-17 | Dissolved Solids | 66 | mg/l | APHA -2540-C
| QUALI000.1MY | 2003-12-17 | Copper | 1 | ug/l | USEPA -200.7(W)
| QUALI000.1MY | 2003-12-17 | Chemical oxygen demand (COD) | 29.5 | mg/l | APHA -5220-D
| QUALI000.1MY | 2003-12-17 | Chromium | 1 | ug/l | USEPA -200.7(W)
| QUALI000.1MY | 2003-12-17 | Chloride | 23.4 | mg/l | USEPA -325.3
| QUALI000.1MY | 2003-12-17 | Cadmium | 1 | ug/l | USEPA -200.7(W)
| QUALI000.1MY | 2003-12-17 | Nitrogen, ammonia (NH3) as NH3 | 0.2 | mg/l | USEPA -350.1
| QUALI000.1MY | 2003-12-17 | Aluminum | 129 | ug/l | USEPA -200.7(W)
| QUALI000.1MY | 2003-12-17 | Zinc | 1 | ug/l | USEPA -200.7(W)
| QUALI000.1MY | 2003-12-17 | Turbidity | 252 | NTU | APHA -2130
| QUALI000.1MY | 2003-12-17 | Phosphorus, organic as P | 0.261 | mg/l | APHA -4500-P-F
| QUALI000.1MY | 2003-12-17 | Nitrogen, Kjeldahl | 0.24 | mg/l | USEPA -351.1
| QUALI000.1MY | 2003-12-17 | Total Organic Carbon (TOC) | 1.48 | mg/l | APHA -5310-B
| QUALI000.1MY | 2003-12-17 | Temperature, water | 7.16 | deg C | TDECWPC -1TEMPERATURE
| QUALI000.1MY | 2003-12-17 | Total Suspended Solids (TSS) | 10 | mg/l | APHA -2540-D
| QUALI000.1MY | 2003-12-17 | Sulfur, sulfate (SO4) as SO4 | 14.6 | mg/l | USEPA -375.4
| QUALI000.1MY | 2003-12-17 | pH | 7.86 | None | TDECWPC -1PH
| QUALI000.1MY | 2003-12-17 | Nitrogen, Nitrite (NO2) + Nitrate (NO3) as N | 1 | mg/l | APHA -4500-NO3(F)
| QUALI000.1MY | 2003-12-17 | Hardness, Ca + Mg | 219 | mg/l | APHA -2340
| QUALI000.1MY | 2003-12-17 | Coliform/Streptococcus ratio, fecal | 2400 | None | APHA -9223-B
| QUALI000.1MY | 2003-12-02 | Escherichia | 310 | CFU | APHA -9223-B
| QUALI000.1MY | 2003-12-02 | Dissolved oxygen (DO) | 12.485 | mg/l | TDECWPC -1DO
| QUALI000.1MY | 2003-12-02 | Dissolved Solids | 230 | mg/l | APHA -2540-C
| QUALI000.1MY | 2003-12-02 | Copper | 1 | ug/l | USEPA -200.7(W)
| QUALI000.1MY | 2003-12-02 | Chemical oxygen demand (COD) | 5 | mg/l | APHA -5220-D
| QUALI000.1MY | 2003-12-02 | Zinc | 1 | ug/l | USEPA -200.7(W)
| QUALI000.1MY | 2003-12-02 | Turbidity | 2.46 | NTU | APHA -2130
| QUALI000.1MY | 2003-12-02 | Phosphorus, organic as P | 0.38 | mg/l | APHA -4500-P-F
| QUALI000.1MY | 2003-12-02 | Nitrogen, Kjeldahl | 0.17 | mg/l | USEPA -351.1
| QUALI000.1MY | 2003-12-02 | Hardness, Ca + Mg | 195 | mg/l | APHA -2340
| QUALI000.1MY | 2003-12-02 | Coliform/Streptococcus ratio, fecal | 2400 | None | APHA -9223-B
| QUALI000.1MY | 2003-12-02 | Total Organic Carbon (TOC) | 1 | mg/l | APHA -5310-B
| QUALI000.1MY | 2003-12-02 | Temperature, water | 7.29 | deg C | TDECWPC -1TEMPERATURE
| QUALI000.1MY | 2003-12-02 | Total Suspended Solids (TSS) | 10 | mg/l | APHA -2540-D
| QUALI000.1MY | 2003-12-02 | Sulfur, sulfate (SO4) as SO4 | 16 | mg/l | USEPA -375.4
| QUALI000.1MY | 2003-12-02 | pH | 8.42 | None | TDECWPC -1PH
| QUALI000.1MY | 2003-12-02 | Nitrogen, Nitrite (NO2) + Nitrate (NO3) as N | 1.21 | mg/l | APHA -4500-NO3(F)
| QUALI000.1MY | 2003-12-02 | Nickel | 10 | ug/l | USEPA -200.7(W)
| QUALI000.1MY | 2003-12-02 | Mercury | 0.2 | ug/l | USEPA -245.1
| QUALI000.1MY | 2003-12-02 | Manganese | 91 | ug/l | USEPA -200.7(W)
| QUALI000.1MY | 2003-12-02 | Lead | 1 | ug/l | USEPA -200.7(W)
| QUALI000.1MY | 2003-12-02 | Iron | 164 | ug/l | USEPA -200.7(W)
| QUALI000.1MY | 2003-12-02 | Flow | 30.31 | cfs | TDECWPC -1FLOW
| QUALI000.1MY | 2003-12-02 | Specific conductance | 399 | uS/cm | TDECWPC -1CONDUCTIVITY
| QUALI000.1MY | 2003-12-02 | Fecal Coliform | 220 | CFU | APHA -9222-D
| QUALI000.1MY | 2003-12-02 | Chromium | 1 | ug/l | USEPA -200.7(W)
| QUALI000.1MY | 2003-12-02 | Chloride | 21.2 | mg/l | USEPA -325.3
| QUALI000.1MY | 2003-12-02 | Cadmium | 1 | ug/l | USEPA -200.7(W)
| QUALI000.1MY | 2003-12-02 | Nitrogen, ammonia (NH3) as NH3 | 0.15 | mg/l | USEPA -350.1
| QUALI000.1MY | 2003-12-02 | Aluminum | 100 | ug/l | USEPA -200.7(W)
| QUALI000.1MY | 2003-10-21 | Zinc | 1 | ug/l | USEPA -200.7(W)
| QUALI000.1MY | 2003-10-21 | Turbidity | 1.7 | NTU | APHA -2130
| QUALI000.1MY | 2003-10-21 | Phosphorus, organic as P | 0.351 | mg/l | APHA -4500-P-F
| QUALI000.1MY | 2003-10-21 | Nitrogen, Kjeldahl | 0.91 | mg/l | USEPA -351.1
| QUALI000.1MY | 2003-10-21 | Nickel | 10 | ug/l | USEPA -200.7(W)
| QUALI000.1MY | 2003-10-21 | Mercury | 0.2 | ug/l | USEPA -245.1
| QUALI000.1MY | 2003-10-21 | Manganese | 56 | ug/l | USEPA -200.7(W)
| QUALI000.1MY | 2003-10-21 | Lead | 1 | ug/l | USEPA -200.7(W)
| QUALI000.1MY | 2003-10-21 | Iron | 69 | ug/l | USEPA -200.7(W)
| QUALI000.1MY | 2003-10-21 | Flow | 4.25 | cfs | TDECWPC -1FLOW
| QUALI000.1MY | 2003-10-21 | Specific conductance | 615 | uS/cm | TDECWPC -1CONDUCTIVITY
| QUALI000.1MY | 2003-10-21 | Fecal Coliform | 930 | CFU | APHA -9222-D
| QUALI000.1MY | 2003-10-21 | Escherichia | 730 | CFU | APHA -9223-B
| QUALI000.1MY | 2003-10-21 | Dissolved oxygen (DO) | 6.89 | mg/l | TDECWPC -1DO
| QUALI000.1MY | 2003-10-21 | Dissolved Solids | 366 | mg/l | APHA -2540-C
| QUALI000.1MY | 2003-10-21 | Copper | 1 | ug/l | USEPA -200.7(W)
| QUALI000.1MY | 2003-10-21 | Chemical oxygen demand (COD) | 5 | mg/l | APHA -5220-D
| QUALI000.1MY | 2003-10-21 | Chromium | 1 | ug/l | USEPA -200.7(W)
| QUALI000.1MY | 2003-10-21 | Cadmium | 1 | ug/l | USEPA -200.7(W)
| QUALI000.1MY | 2003-10-21 | Nitrogen, ammonia (NH3) as NH3 | 0.59 | mg/l | USEPA -350.1
| QUALI000.1MY | 2003-10-21 | Aluminum | 100 | ug/l | USEPA -200.7(W)
| QUALI000.1MY | 2003-10-21 | Hardness, Ca + Mg | 2314 | mg/l | APHA -2340
| QUALI000.1MY | 2003-10-21 | Coliform/Streptococcus ratio, fecal | 2400 | None | APHA -9223-B
| QUALI000.1MY | 2003-10-21 | Total Organic Carbon (TOC) | 2.26 | mg/l | APHA -5310-B
| QUALI000.1MY | 2003-10-21 | Temperature, water | 15.68 | deg C | TDECWPC -1TEMPERATURE
| QUALI000.1MY | 2003-10-21 | Total Suspended Solids (TSS) | 10 | mg/l | APHA -2540-D
| QUALI000.1MY | 2003-10-21 | Sulfur, sulfate (SO4) as SO4 | 18.9 | mg/l | USEPA -375.4
| QUALI000.1MY | 2003-10-21 | pH | 8.08 | None | TDECWPC -1PH
| QUALI000.1MY | 2003-10-21 | Nitrogen, Nitrite (NO2) + Nitrate (NO3) as N | 1.34 | mg/l | APHA -4500-NO3(F)
| QUALI000.1MY | 2003-09-16 | Phosphorus, organic as P | 0.298 | mg/l | APHA -4500-P-F
| QUALI000.1MY | 2003-09-16 | Nitrogen, Kjeldahl | 1.58 | mg/l | USEPA -351.1
| QUALI000.1MY | 2003-09-16 | Hardness, Ca + Mg | 224 | mg/l | APHA -2340
| QUALI000.1MY | 2003-09-16 | Coliform/Streptococcus ratio, fecal | 2400 | None | APHA -9223-B
| QUALI000.1MY | 2003-09-16 | Total Organic Carbon (TOC) | 4.37 | mg/l | APHA -5310-B
| QUALI000.1MY | 2003-09-16 | Temperature, water | 18.26 | deg C | APHA -2550
| QUALI000.1MY | 2003-09-16 | Total Suspended Solids (TSS) | 10 | mg/l | APHA -2540-D
| QUALI000.1MY | 2003-09-16 | Sulfur, sulfate (SO4) as SO4 | 11.5 | mg/l | USEPA -375.4
| QUALI000.1MY | 2003-09-16 | pH | 7.66 | None | TDECWPC -1PH
| QUALI000.1MY | 2003-09-16 | Nitrogen, Nitrite (NO2) + Nitrate (NO3) as N | 1.35 | mg/l | APHA -4500-NO3(F)
| QUALI000.1MY | 2003-09-16 | Nickel | 10 | ug/l | USEPA -200.7(W)
| QUALI000.1MY | 2003-09-16 | Mercury | 0.2 | ug/l | USEPA -245.1
| QUALI000.1MY | 2003-09-16 | Manganese | 65 | ug/l | USEPA -200.7(W)
| QUALI000.1MY | 2003-09-16 | Lead | 1 | ug/l | USEPA -200.7(W)
| QUALI000.1MY | 2003-09-16 | Iron | 57 | ug/l | USEPA -200.7(W)
| QUALI000.1MY | 2003-09-16 | Flow | 1.56 | cfs | TDECWPC -1FLOW
| QUALI000.1MY | 2003-09-16 | Specific conductance | 657 | uS/cm | TDECWPC -1CONDUCTIVITY
| QUALI000.1MY | 2003-09-16 | Fecal Coliform | 72 | CFU | APHA -9222-D
| QUALI000.1MY | 2003-09-16 | Escherichia | 96 | CFU | APHA -9223-B
| QUALI000.1MY | 2003-09-16 | Dissolved oxygen (DO) | 5.83 | mg/l | TDECWPC -1DO
| QUALI000.1MY | 2003-09-16 | Dissolved Solids | 360 | mg/l | APHA -2540-C
| QUALI000.1MY | 2003-09-16 | Copper | 1 | ug/l | USEPA -200.7(W)
| QUALI000.1MY | 2003-09-16 | Chemical oxygen demand (COD) | 5 | mg/l | APHA -5220-D
| QUALI000.1MY | 2003-09-16 | Chromium | 1 | ug/l | USEPA -200.7(W)
| QUALI000.1MY | 2003-09-16 | Chloride | 96.7 | mg/l | USEPA -325.3
| QUALI000.1MY | 2003-09-16 | Cadmium | 1 | ug/l | USEPA -200.7(W)
| QUALI000.1MY | 2003-09-16 | Nitrogen, ammonia (NH3) as NH3 | 0.95 | mg/l | USEPA -350.1
| QUALI000.1MY | 2003-09-16 | Aluminum | 100 | ug/l | USEPA -200.7(W)
| QUALI000.1MY | 2003-09-16 | Zinc | 1 | ug/l | USEPA -200.7(W)
| QUALI000.1MY | 2003-09-16 | Turbidity | 1.7 | NTU | APHA -2130
| QUALI000.1MY | 2003-08-13 | Cadmium | 1 | ug/l | USEPA -200.7(W)
| QUALI000.1MY | 2003-08-13 | Nitrogen, ammonia (NH3) as NH3 | 0.88 | mg/l | USEPA -350.1
| QUALI000.1MY | 2003-08-13 | Aluminum | 100 | ug/l | USEPA -200.7(W)
| QUALI000.1MY | 2003-08-13 | Flow | 4.01 | cfs | TDECWPC -1FLOW
| QUALI000.1MY | 2003-08-13 | Specific conductance | 610 | uS/cm | TDECWPC -1CONDUCTIVITY
| QUALI000.1MY | 2003-08-13 | Fecal Coliform | 770 | CFU | APHA -9222-D
| QUALI000.1MY | 2003-08-13 | Escherichia | 1400 | CFU | APHA -9223-B
| QUALI000.1MY | 2003-08-13 | Dissolved oxygen (DO) | 5.68 | mg/l | TDECWPC -1DO
| QUALI000.1MY | 2003-08-13 | Dissolved Solids | 336 | mg/l | APHA -2540-C
| QUALI000.1MY | 2003-08-13 | Copper | 1 | ug/l | USEPA -200.7(W)
| QUALI000.1MY | 2003-08-13 | Chemical oxygen demand (COD) | 5 | mg/l | APHA -5220-D
| QUALI000.1MY | 2003-08-13 | Chromium | 1 | ug/l | USEPA -200.7(W)
| QUALI000.1MY | 2003-08-13 | Chloride | 73.1 | mg/l | USEPA -325.3
| QUALI000.1MY | 2003-08-13 | Total Organic Carbon (TOC) | 4.63 | mg/l | APHA -5310-B
| QUALI000.1MY | 2003-08-13 | Temperature, water | 22.39 | deg C | TDECWPC -1TEMPERATURE
| QUALI000.1MY | 2003-08-13 | Total Suspended Solids (TSS) | 10 | mg/l | APHA -2540-D
| QUALI000.1MY | 2003-08-13 | Sulfur, sulfate (SO4) as SO4 | 10.7 | mg/l | USEPA -375.4
| QUALI000.1MY | 2003-08-13 | pH | 7.35 | None | TDECWPC -1PH
| QUALI000.1MY | 2003-08-13 | Nitrogen, Nitrite (NO2) + Nitrate (NO3) as N | 1.5 | mg/l | APHA -4500-NO3(F)
| QUALI000.1MY | 2003-08-13 | Nickel | 10 | ug/l | USEPA -200.7(W)
| QUALI000.1MY | 2003-08-13 | Mercury | 0.2 | ug/l | USEPA -245.1
| QUALI000.1MY | 2003-08-13 | Manganese | 81 | ug/l | USEPA -200.7(W)
| QUALI000.1MY | 2003-08-13 | Lead | 1 | ug/l | USEPA -200.7(W)
| QUALI000.1MY | 2003-08-13 | Iron | 91 | ug/l | USEPA -200.7(W)
| QUALI000.1MY | 2003-08-13 | Zinc | 2 | ug/l | USEPA -200.7(W)
| QUALI000.1MY | 2003-08-13 | Turbidity | 2.12 | NTU | APHA -2130
| QUALI000.1MY | 2003-08-13 | Phosphorus, organic as P | 0.2 | mg/l | APHA -4500-P-F
| QUALI000.1MY | 2003-08-13 | Nitrogen, Kjeldahl | 0.95 | mg/l | USEPA -351.1
| QUALI000.1MY | 2003-08-13 | Hardness, Ca + Mg | 214 | mg/l | APHA -2340
| QUALI000.1MY | 2003-08-13 | Coliform/Streptococcus ratio, fecal | 2400 | None | APHA -9223-B
| QUALI000.1MY | 2000-06-07 | Flow | 5.39 | cfs | TDECWPC -1FLOW
| QUALI000.1MY | 2000-06-07 | Specific conductance | 453 | uS/cm | TDECWPC -1CONDUCTIVITY
| QUALI000.1MY | 2000-06-07 | Dissolved oxygen (DO) | 8.72 | mg/l | TDECWPC -1DO
| QUALI000.1MY | 2000-06-07 | Fixed Solids | 274 | mg/l | APHA -2540-C
| QUALI000.1MY | 2000-06-07 | Chemical oxygen demand (COD) | 5 | mg/l | APHA -5220-D
| QUALI000.1MY | 2000-06-07 | Chloride | 47.1 | mg/l | USEPA -325.3
| QUALI000.1MY | 2000-06-07 | Cadmium | 1 | ug/l | USEPA -200.7(W)
| QUALI000.1MY | 2000-06-07 | Nitrogen, ammonia (NH3) as NH3 | 0.24 | mg/l | USEPA -350.1
| QUALI000.1MY | 2000-06-07 | Aluminum | 366 | ug/l | USEPA -200.7(W)
| QUALI000.1MY | 2000-06-07 | Mercury | 0.2 | ug/l | USEPA -245.1
| QUALI000.1MY | 2000-06-07 | Lead | 1 | ug/l | USEPA -200.7(W)
| QUALI000.1MY | 2000-06-07 | Turbidity | 4.26 | NTU | APHA -2130
| QUALI000.1MY | 2000-06-07 | Hardness, Ca + Mg | 224 | mg/l | APHA -2340
| QUALI000.1MY | 2000-06-07 | Temperature, water | 17.33 | deg C | APHA -2550
| QUALI000.1MY | 2000-06-07 | Fixed Solids | 10 | mg/l | APHA -2540-D
| QUALI000.1MY | 2000-06-07 | Sulfur, sulfate (SO4) as SO4 | 16.3 | mg/l | USEPA -375.4
| QUALI000.1MY | 2000-06-07 | Fixed Solids | 0.1 | mg/l | APHA -2540-B
| QUALI000.1MY | 2000-06-07 | Phosphate | 0.36 | mg/l | APHA -4500-P-F
| QUALI000.1MY | 2000-06-07 | pH | 7.96 | None | TDECWPC -1PH
| QUALI000.1MY | 2000-06-07 | Nitrogen, Nitrite (NO2) + Nitrate (NO3) as N | 1.57 | mg/l | APHA -4500-NO3(F)
| QUALI000.1MY | 2000-06-07 | Nickel | 10 | ug/l | USEPA -200.7(W)
| QUALI000.1MY | 2000-06-07 | Phosphate | 0.44 | mg/l | APHA -4500-P-F
| QUALI000.1MY | 2000-06-07 | pH | 7.95 | None | TDECWPC -1PH
| QUALI000.1MY | 2000-06-07 | Nitrogen, Nitrite (NO2) + Nitrate (NO3) as N | 1.16 | mg/l | APHA -4500-NO3(F)
| QUALI000.1MY | 2000-06-07 | Nickel | 10 | ug/l | USEPA -200.7(W)
| QUALI000.1MY | 2000-06-07 | Mercury | 0.2 | ug/l | USEPA -245.1
| QUALI000.1MY | 2000-06-07 | Lead | 1 | ug/l | USEPA -200.7(W)
| QUALI000.1MY | 2000-06-07 | Specific conductance | 450 | uS/cm | TDECWPC -1CONDUCTIVITY
| QUALI000.1MY | 2000-06-07 | Dissolved oxygen (DO) | 8.65 | mg/l | TDECWPC -1DO
| QUALI000.1MY | 2000-06-07 | Fixed Solids | 276 | mg/l | APHA -2540-C
| QUALI000.1MY | 2000-06-07 | Chemical oxygen demand (COD) | 15.1 | mg/l | APHA -5220-D
| QUALI000.1MY | 2000-06-07 | Chloride | 52.1 | mg/l | USEPA -325.3
| QUALI000.1MY | 2000-06-07 | Cadmium | 1 | ug/l | USEPA -200.7(W)
| QUALI000.1MY | 2000-06-07 | Nitrogen, ammonia (NH3) as NH3 | 0.23 | mg/l | USEPA -350.1
| QUALI000.1MY | 2000-06-07 | Aluminum | 334 | ug/l | USEPA -200.7(W)
| QUALI000.1MY | 2000-06-07 | Turbidity | 6.04 | NTU | APHA -2130
| QUALI000.1MY | 2000-06-07 | Hardness, Ca + Mg | 225 | mg/l | APHA -2340
| QUALI000.1MY | 2000-06-07 | Temperature, water | 17.33 | deg C | APHA -2550
| QUALI000.1MY | 2000-06-07 | Fixed Solids | 10 | mg/l | APHA -2540-D
| QUALI000.1MY | 2000-06-07 | Sulfur, sulfate (SO4) as SO4 | 16.6 | mg/l | USEPA -375.4
| QUALI000.1MY | 2000-06-07 | Fixed Solids | 0.1 | mg/l | APHA -2540-B
| QUALI000.1MY | 2000-05-11 | Turbidity | 6.35 | NTU | APHA -2130
| QUALI000.1MY | 2000-05-11 | Hardness, Ca + Mg | 186 | mg/l | APHA -2340
| QUALI000.1MY | 2000-05-11 | Temperature, water | 17 | deg C | APHA -2550
| QUALI000.1MY | 2000-05-11 | Fixed Solids | 10 | mg/l | APHA -2540-D
| QUALI000.1MY | 2000-05-11 | Sulfur, sulfate (SO4) as SO4 | 18.5 | mg/l | USEPA -375.4
| QUALI000.1MY | 2000-05-11 | Fixed Solids | 0.1 | mg/l | APHA -2540-F
| QUALI000.1MY | 2000-05-11 | Fixed Solids | 222 | ug/l | USEPA -200.7(W)
| QUALI000.1MY | 2000-05-11 | Phosphorus | 0.34 | mg/l | APHA -4500-P-F
| QUALI000.1MY | 2000-05-11 | pH | 8.3 | None | TDECWPC -1PH
| QUALI000.1MY | 2000-05-11 | Nitrogen, Nitrite (NO2) + Nitrate (NO3) as N | 0.82 | mg/l | APHA -4500-NO3(F)
| QUALI000.1MY | 2000-05-11 | Nickel | 10 | ug/l | USEPA -200.7(W)
| QUALI000.1MY | 2000-05-11 | Mercury | 0.2 | ug/l | USEPA -245.1
| QUALI000.1MY | 2000-05-11 | Lead | 1 | ug/l | USEPA -200.7(W)
| QUALI000.1MY | 2000-05-11 | Flow | 14.22 | cfs | TDECWPC -1FLOW
| QUALI000.1MY | 2000-05-11 | Specific conductance | 350 | uS/cm | TDECWPC -1CONDUCTIVITY
| QUALI000.1MY | 2000-05-11 | Chemical oxygen demand (COD) | 35.4 | mg/l | APHA -5220-D
| QUALI000.1MY | 2000-05-11 | Chloride | 17.1 | mg/l | USEPA -325.3
| QUALI000.1MY | 2000-05-11 | Calcium | 1 | mg/l | APHA -3500-CA(B)
| QUALI000.1MY | 2000-05-11 | Nitrogen, ammonia (NH3) as NH3 | 0.22 | mg/l | USEPA -350.1
| QUALI000.1MY | 2000-05-11 | Aluminum | 362 | ug/l | USEPA -200.7(W)
| QUALI000.1MY | 2000-05-11 | Nickel | 10 | ug/l | USEPA -200.7(W)
| QUALI000.1MY | 2000-05-11 | Mercury | 0.2 | ug/l | USEPA -245.1
| QUALI000.1MY | 2000-05-11 | Lead | 1 | ug/l | USEPA -200.7(W)
| QUALI000.1MY | 2000-05-11 | Specific conductance | 350 | uS/cm | TDECWPC -1CONDUCTIVITY
| QUALI000.1MY | 2000-05-11 | Chemical oxygen demand (COD) | 29.7 | mg/l | APHA -5220-D
| QUALI000.1MY | 2000-05-11 | Chloride | 17.4 | mg/l | USEPA -325.3
| QUALI000.1MY | 2000-05-11 | Cadmium | 1 | ug/l | USEPA -200.7(W)
| QUALI000.1MY | 2000-05-11 | Turbidity | 6.64 | NTU | APHA -2130
| QUALI000.1MY | 2000-05-11 | Hardness, Ca + Mg | 184 | mg/l | APHA -2340
| QUALI000.1MY | 2000-05-11 | Temperature, water | 17 | deg C | APHA -2550
| QUALI000.1MY | 2000-05-11 | Fixed Solids | 10 | mg/l | APHA -2540-D
| QUALI000.1MY | 2000-05-11 | Sulfur, sulfate (SO4) as SO4 | 19 | mg/l | USEPA -375.4
| QUALI000.1MY | 2000-05-11 | Fixed Solids | 0.1 | mg/l | APHA -2540-F
| QUALI000.1MY | 2000-05-11 | Fixed Solids | 222 | ug/l | USEPA -200.7(W)
| QUALI000.1MY | 2000-05-11 | Phosphorus | 0.38 | mg/l | APHA -4500-P-F
| QUALI000.1MY | 2000-05-11 | pH | 8.3 | None | TDECWPC -1PH
| QUALI000.1MY | 2000-05-11 | Nitrogen, Nitrite (NO2) + Nitrate (NO3) as N | 0.82 | mg/l | APHA -4500-NO3(F)
| QUALI000.1MY | 2000-05-11 | Nitrogen, ammonia (NH3) as NH3 | 0.22 | mg/l | USEPA -350.1
| QUALI000.1MY | 2000-05-11 | Aluminum | 360 | ug/l | USEPA -200.7(W)
| QUALI000.1MY | 2000-04-21 | Flow | 56 | cfs | TDECWPC -1FLOW
| QUALI000.1MY | 2000-04-21 | Specific conductance | 300 | uS/cm | TDECWPC -1CONDUCTIVITY
| QUALI000.1MY | 2000-04-21 | Dissolved oxygen (DO) | 11.4 | mg/l | TDECWPC -1DO
| QUALI000.1MY | 2000-04-21 | Fixed Solids | 170 | mg/l | APHA -2540-C
| QUALI000.1MY | 2000-04-21 | Chloride | 7.79 | mg/l | USEPA -325.3
| QUALI000.1MY | 2000-04-21 | Cadmium | 1 | ug/l | USEPA -200.7(W)
| QUALI000.1MY | 2000-04-21 | Nitrogen, ammonia (NH3) as NH3 | 0.02 | mg/l | USEPA -350.1
| QUALI000.1MY | 2000-04-21 | Aluminum | 1350 | ug/l | USEPA -200.7(W)
| QUALI000.1MY | 2000-04-21 | Nitrogen, Nitrite (NO2) + Nitrate (NO3) as N | 0.93 | mg/l | APHA -4500-NO3(F)
| QUALI000.1MY | 2000-04-21 | Nickel | 10 | ug/l | USEPA -200.7(W)
| QUALI000.1MY | 2000-04-21 | Mercury | 0.2 | ug/l | USEPA -245.1
| QUALI000.1MY | 2000-04-21 | Lead | 1 | ug/l | USEPA -200.7(W)
| QUALI000.1MY | 2000-04-21 | Turbidity | 19.7 | NTU | APHA -2130
| QUALI000.1MY | 2000-04-21 | Hardness, Ca + Mg | 144 | mg/l | APHA -2340
| QUALI000.1MY | 2000-04-21 | Temperature, water | 12.58 | deg C | APHA -2550
| QUALI000.1MY | 2000-04-21 | Fixed Solids | 10 | mg/l | APHA -2540-D
| QUALI000.1MY | 2000-04-21 | Sulfur, sulfate (SO4) as SO4 | 16.5 | mg/l | USEPA -375.4
| QUALI000.1MY | 2000-04-21 | Fixed Solids | 0.1 | mg/l | APHA -2540-F
| QUALI000.1MY | 2000-04-21 | Phosphorus | 0.658 | mg/l | APHA -4500-P-F
| QUALI000.1MY | 2000-04-21 | pH | 7.93 | None | TDECWPC -1PH
| QUALI000.1MY | 2000-04-12 | Lead | 1 | ug/l | USEPA -200.7(W)
| QUALI000.1MY | 2000-04-12 | Specific conductance | 300 | uS/cm | TDECWPC -1CONDUCTIVITY
| QUALI000.1MY | 2000-04-12 | Dissolved oxygen (DO) | 11.4 | mg/l | TDECWPC -1DO
| QUALI000.1MY | 2000-04-12 | Fixed Solids | 182 | mg/l | APHA -2540-C
| QUALI000.1MY | 2000-04-12 | Chloride | 7.49 | mg/l | USEPA -325.3
| QUALI000.1MY | 2000-04-12 | Cadmium | 1 | ug/l | USEPA -200.7(W)
| QUALI000.1MY | 2000-04-12 | Nitrogen, ammonia (NH3) as NH3 | 0.02 | mg/l | USEPA -350.1
| QUALI000.1MY | 2000-04-12 | Aluminum | 1360 | ug/l | USEPA -200.7(W)
| QUALI000.1MY | 2000-04-12 | Turbidity | 20.4 | NTU | APHA -2130
| QUALI000.1MY | 2000-04-12 | Hardness, Ca + Mg | 146 | mg/l | APHA -2340
| QUALI000.1MY | 2000-04-12 | Temperature, water | 12.58 | deg C | APHA -2550
| QUALI000.1MY | 2000-04-12 | Fixed Solids | 44 | mg/l | APHA -2540-D
| QUALI000.1MY | 2000-04-12 | Sulfur, sulfate (SO4) as SO4 | 18.1 | mg/l | USEPA -375.4
| QUALI000.1MY | 2000-04-12 | Fixed Solids | 0.1 | mg/l | APHA -2540-F
| QUALI000.1MY | 2000-04-12 | Phosphorus | 0.527 | mg/l | APHA -4500-P-F
| QUALI000.1MY | 2000-04-12 | pH | 7.95 | None | TDECWPC -1PH
| QUALI000.1MY | 2000-04-12 | Nitrogen, Nitrite (NO2) + Nitrate (NO3) as N | 0.94 | mg/l | APHA -4500-NO3(F)
| QUALI000.1MY | 2000-04-12 | Nickel | 10 | ug/l | USEPA -200.7(W)
| QUALI000.1MY | 2000-04-12 | Mercury | 0.2 | ug/l | USEPA -245.1
| QUALI000.1MY | 2000-03-16 | Sulfur, sulfate (SO4) as SO4 | 25 | mg/l | USEPA -375.4
| QUALI000.1MY | 2000-03-16 | Fixed Solids | 0.1 | mg/l | APHA -2540-F
| QUALI000.1MY | 2000-03-16 | Phosphorus | 0.25 | mg/l | APHA -4500-P-F
| QUALI000.1MY | 2000-03-16 | Nitrogen, Nitrite (NO2) + Nitrate (NO3) as N | 1.37 | mg/l | APHA -4500-NO3(F)
| QUALI000.1MY | 2000-03-16 | Nickel | 10 | ug/l | USEPA -200.7(W)
| QUALI000.1MY | 2000-03-16 | Mercury | 0.2 | ug/l | USEPA -245.1
| QUALI000.1MY | 2000-03-16 | Lead | 1 | ug/l | USEPA -200.7(W)
| QUALI000.1MY | 2000-03-16 | Fixed Solids | 199 | mg/l | APHA -2540-C
| QUALI000.1MY | 2000-03-16 | Chemical oxygen demand (COD) | 5 | mg/l | APHA -5220-D
| QUALI000.1MY | 2000-03-16 | Chloride | 12 | mg/l | USEPA -325.3
| QUALI000.1MY | 2000-03-16 | Cadmium | 1 | ug/l | USEPA -200.7(W)
| QUALI000.1MY | 2000-03-16 | Nitrogen, ammonia (NH3) as NH3 | 0.05 | mg/l | USEPA -350.1
| QUALI000.1MY | 2000-03-16 | Aluminum | 215 | ug/l | USEPA -200.7(W)
| QUALI000.1MY | 2000-03-16 | Turbidity | 4.58 | NTU | APHA -2130
| QUALI000.1MY | 2000-03-16 | Hardness, Ca + Mg | 191 | mg/l | APHA -2340
| QUALI000.1MY | 2000-03-16 | Fixed Solids | 10 | mg/l | APHA -2540-D
| QUALI000.1MY | 2000-03-16 | Nickel | 10 | ug/l | USEPA -200.7(W)
| QUALI000.1MY | 2000-03-16 | Mercury | 0.2 | ug/l | USEPA -245.1
| QUALI000.1MY | 2000-03-16 | Lead | 1 | ug/l | USEPA -200.7(W)
| QUALI000.1MY | 2000-03-16 | Flow | 30.44 | cfs | TDECWPC -1FLOW
| QUALI000.1MY | 2000-03-16 | Fixed Solids | 205 | mg/l | APHA -2540-C
| QUALI000.1MY | 2000-03-16 | Chemical oxygen demand (COD) | 5 | mg/l | APHA -5220-D
| QUALI000.1MY | 2000-03-16 | Chloride | 12.7 | mg/l | USEPA -325.3
| QUALI000.1MY | 2000-03-16 | Cadmium | 1 | ug/l | USEPA -200.7(W)
| QUALI000.1MY | 2000-03-16 | Nitrogen, ammonia (NH3) as NH3 | 0.04 | mg/l | USEPA -350.1
| QUALI000.1MY | 2000-03-16 | Aluminum | 221 | ug/l | USEPA -200.7(W)
| QUALI000.1MY | 2000-03-16 | Fixed Solids | 0.1 | mg/l | APHA -2540-F
| QUALI000.1MY | 2000-03-16 | Phosphorus | 0.24 | mg/l | APHA -4500-P-F
| QUALI000.1MY | 2000-03-16 | Nitrogen, Nitrite (NO2) + Nitrate (NO3) as N | 1.35 | mg/l | APHA -4500-NO3(F)
| QUALI000.1MY | 2000-03-16 | Turbidity | 3.48 | NTU | APHA -2130
| QUALI000.1MY | 2000-03-16 | Hardness, Ca + Mg | 167 | mg/l | APHA -2340
| QUALI000.1MY | 2000-03-16 | Fixed Solids | 10 | mg/l | APHA -2540-D
| QUALI000.1MY | 2000-03-16 | Sulfur, sulfate (SO4) as SO4 | 19.5 | mg/l | USEPA -375.4
| QUALI000.1MY | 2000-01-25 | Turbidity | 2.16 | NTU | APHA -2130
| QUALI000.1MY | 2000-01-25 | Phosphorus | 0.28 | mg/l | APHA -4500-P-F
| QUALI000.1MY | 2000-01-25 | Nitrogen, Kjeldahl | 0.18 | mg/l | USEPA -351.1
| QUALI000.1MY | 2000-01-25 | Hardness, Ca + Mg | 231 | mg/l | APHA -2340
| QUALI000.1MY | 2000-01-25 | Fixed Solids | 14 | mg/l | APHA -2540-C
| QUALI000.1MY | 2000-01-25 | Sulfur, sulfate (SO4) as SO4 | 19.3 | mg/l | USEPA -375.4
| QUALI000.1MY | 2000-01-25 | Fixed Solids | 0.1 | mg/l | APHA -2540-C
| QUALI000.1MY | 2000-01-25 | Nitrogen, Nitrite (NO2) + Nitrate (NO3) as N | 1.39 | mg/l | APHA -4500-NO3(F)
| QUALI000.1MY | 2000-01-25 | Nitrogen, Nitrite (NO2) as NO2 | 0.01 | mg/l | APHA -4500-NO3(F)
| QUALI000.1MY | 2000-01-25 | Nitrogen, Nitrate (NO3) as NO3 | 1.39 | mg/l | APHA -4500-NO3(F)
| QUALI000.1MY | 2000-01-25 | Nickel | 10 | ug/l | USEPA -200.7(W)
| QUALI000.1MY | 2000-01-25 | Mercury | 0.2 | ug/l | USEPA -245.1
| QUALI000.1MY | 2000-01-25 | Lead | 1 | ug/l | USEPA -200.7(W)
| QUALI000.1MY | 2000-01-25 | Fixed Solids | 468 | mg/l | APHA -2540-C
| QUALI000.1MY | 2000-01-25 | Chemical oxygen demand (COD) | 5 | mg/l | APHA -5220-D
| QUALI000.1MY | 2000-01-25 | Chloride | 20.5 | mg/l | USEPA -325.3
| QUALI000.1MY | 2000-01-25 | Cadmium | 1 | ug/l | USEPA -200.7(W)
| QUALI000.1MY | 2000-01-25 | Nitrogen, ammonia (NH3) as NH3 | 0.12 | ug/l | USEPA -350.1
| QUALI000.1MY | 2000-01-25 | Aluminum | 134 | ug/l | USEPA -200.7(W)
| QUALI000.1MY | 2000-01-25 | Mercury | 0.2 | ug/l | USEPA -245.1
| QUALI000.1MY | 2000-01-25 | Lead | 1 | ug/l | USEPA -200.7(W)
| QUALI000.1MY | 2000-01-25 | Flow | 10.71 | cfs | TDECWPC -1FLOW
| QUALI000.1MY | 2000-01-25 | Specific conductance | 436 | uS/cm | TDECWPC -1CONDUCTIVITY
| QUALI000.1MY | 2000-01-25 | Dissolved oxygen (DO) | 14.42 | mg/l | TDECWPC -1DO
| QUALI000.1MY | 2000-01-25 | Chemical oxygen demand (COD) | 5 | mg/l | APHA -5220-D
| QUALI000.1MY | 2000-01-25 | Chloride | 20.6 | mg/l | USEPA -325.3
| QUALI000.1MY | 2000-01-25 | Fixed Solids | 10 | mg/l | APHA -2540-C
| QUALI000.1MY | 2000-01-25 | Sulfur, sulfate (SO4) as SO4 | 19.5 | mg/l | USEPA -375.4
| QUALI000.1MY | 2000-01-25 | Fixed Solids | 0.1 | mg/l | APHA -2540-C
| QUALI000.1MY | 2000-01-25 | pH | 8.91 | None | TDECWPC -1PH
| QUALI000.1MY | 2000-01-25 | Nitrogen, Nitrite (NO2) + Nitrate (NO3) as N | 1.4 | mg/l | APHA -4500-NO3(F)
| QUALI000.1MY | 2000-01-25 | Nitrogen, Nitrite (NO2) as NO2 | 0.01 | mg/l | APHA -4500-NO3(F)
| QUALI000.1MY | 2000-01-25 | Nitrogen, Nitrate (NO3) as NO3 | 1.4 | mg/l | APHA -4500-NO3(F)
| QUALI000.1MY | 2000-01-25 | Nickel | 10 | ug/l | USEPA -200.7(W)
| QUALI000.1MY | 2000-01-25 | Cadmium | 1 | ug/l | USEPA -200.7(W)
| QUALI000.1MY | 2000-01-25 | Nitrogen, ammonia (NH3) as NH3 | 0.1 | ug/l | USEPA -350.1
| QUALI000.1MY | 2000-01-25 | Aluminum | 100 | ug/l | USEPA -200.7(W)
| QUALI000.1MY | 2000-01-25 | Turbidity | 2.07 | NTU | APHA -2130
| QUALI000.1MY | 2000-01-25 | Phosphorus | 0.26 | mg/l | APHA -4500-P-F
| QUALI000.1MY | 2000-01-25 | Nitrogen, Kjeldahl | 0.17 | mg/l | USEPA -351.1
| QUALI000.1MY | 2000-01-25 | Hardness, Ca + Mg | 225 | mg/l | APHA -2340
| QUALI000.1MY | 2000-01-25 | Temperature, water | 1.3 | deg C | APHA -2550
| QUALI000.1MY | 1999-12-15 | Cadmium | 1 | ug/l | USEPA -200.7(W)
| QUALI000.1MY | 1999-12-15 | Nitrogen, ammonia (NH3) as NH3 | 0.03 | mg/l | USEPA -350.1
| QUALI000.1MY | 1999-12-15 | Aluminum | 226 | ug/l | USEPA -200.7(W)
| QUALI000.1MY | 1999-12-15 | Nickel | 10 | ug/l | USEPA -200.7(W)
| QUALI000.1MY | 1999-12-15 | Mercury | 0.2 | ug/l | USEPA -245.1
| QUALI000.1MY | 1999-12-15 | Lead | 1 | ug/l | USEPA -200.7(W)
| QUALI000.1MY | 1999-12-15 | Specific conductance | 380 | uS/cm | TDECWPC -1CONDUCTIVITY
| QUALI000.1MY | 1999-12-15 | Dissolved oxygen (DO) | 11.64 | mg/l | TDECWPC -1DO
| QUALI000.1MY | 1999-12-15 | Fixed Solids | 228 | mg/l | APHA -2540-C
| QUALI000.1MY | 1999-12-15 | Chemical oxygen demand (COD) | 5 | mg/l | APHA -5220-D
| QUALI000.1MY | 1999-12-15 | Chloride | 16.6 | mg/l | USEPA -325.3
| QUALI000.1MY | 1999-12-15 | Turbidity | 4.49 | NTU | APHA -2130
| QUALI000.1MY | 1999-12-15 | Fixed Solids | 0.1 | mg/l | APHA -2540-F
| QUALI000.1MY | 1999-12-15 | Phosphate | 0.41 | mg/l | APHA -4500-P-F
| QUALI000.1MY | 1999-12-15 | pH | 8.43 | None | TDECWPC -1PH
| QUALI000.1MY | 1999-12-15 | Nitrogen, Nitrite (NO2) as NO2 | 0.04 | mg/l | APHA -4500-NO3(F)
| QUALI000.1MY | 1999-12-15 | Nitrogen, Nitrate (NO3) as NO3 | 2.48 | mg/l | APHA -4500-NO3(F)
| QUALI000.1MY | 1999-12-15 | Temperature, water | 9.07 | deg C | APHA -2550
| QUALI000.1MY | 1999-12-15 | Fixed Solids | 10 | mg/l | APHA -2540-D
| QUALI000.1MY | 1999-12-15 | Sulfur, sulfate (SO4) as SO4 | 52.6 | mg/l | USEPA -375.4
| QUALI000.1MY | 1999-12-15 | Chloride | 16.3 | mg/l | USEPA -325.3
| QUALI000.1MY | 1999-12-15 | Cadmium | 1 | ug/l | USEPA -200.7(W)
| QUALI000.1MY | 1999-12-15 | Nitrogen, ammonia (NH3) as NH3 | 0.02 | mg/l | USEPA -350.1
| QUALI000.1MY | 1999-12-15 | Fixed Solids | 230 | mg/l | APHA -2540-C
| QUALI000.1MY | 1999-12-15 | Chemical oxygen demand (COD) | 5 | mg/l | APHA -5220-D
| QUALI000.1MY | 1999-12-15 | Aluminum | 235 | ug/l | USEPA -200.7(W)
| QUALI000.1MY | 1999-12-15 | Mercury | 0.2 | ug/l | USEPA -245.1
| QUALI000.1MY | 1999-12-15 | Lead | 1 | ug/l | USEPA -200.7(W)
| QUALI000.1MY | 1999-12-15 | Flow | 3.81 | cfs | TDECWPC -1FLOW
| QUALI000.1MY | 1999-12-15 | Specific conductance | 300 | uS/cm | TDECWPC -1CONDUCTIVITY
| QUALI000.1MY | 1999-12-15 | Dissolved oxygen (DO) | 11.64 | mg/l | TDECWPC -1DO
| QUALI000.1MY | 1999-12-15 | Sulfur, sulfate (SO4) as SO4 | 50 | mg/l | USEPA -375.4
| QUALI000.1MY | 1999-12-15 | Fixed Solids | 0.1 | mg/l | APHA -2540-F
| QUALI000.1MY | 1999-12-15 | Phosphate | 0.37 | mg/l | APHA -4500-P-F
| QUALI000.1MY | 1999-12-15 | pH | 8.43 | None | TDECWPC -1PH
| QUALI000.1MY | 1999-12-15 | Nitrogen, Nitrite (NO2) as NO2 | 0.03 | mg/l | APHA -4500-NO3(F)
| QUALI000.1MY | 1999-12-15 | Nitrogen, Nitrate (NO3) as NO3 | 2.77 | mg/l | APHA -4500-NO3(F)
| QUALI000.1MY | 1999-12-15 | Nickel | 10 | ug/l | USEPA -200.7(W)
| QUALI000.1MY | 1999-12-15 | Turbidity | 4.71 | NTU | APHA -2130
| QUALI000.1MY | 1999-12-15 | Hardness, Ca + Mg | 222 | mg/l | APHA -2340
| QUALI000.1MY | 1999-12-15 | Temperature, water | 9.07 | deg C | APHA -2550
| QUALI000.1MY | 1999-12-15 | Fixed Solids | 10 | mg/l | APHA -2540-D
| QUALI000.1MY | 1999-11-30 | Chloride | 40.9 | mg/l | USEPA -325.3
| QUALI000.1MY | 1999-11-30 | Cadmium | 1 | ug/l | USEPA -200.7(W)
| QUALI000.1MY | 1999-11-30 | Nitrogen, ammonia (NH3) as NH3 | 0.47 | mg/l | USEPA -350.1
| QUALI000.1MY | 1999-11-30 | Aluminum | 100 | ug/l | USEPA -200.7(W)
| QUALI000.1MY | 1999-11-30 | Lead | 1 | ug/l | USEPA -200.7(W)
| QUALI000.1MY | 1999-11-30 | Flow | 1.06 | cfs | TDECWPC -1FLOW
| QUALI000.1MY | 1999-11-30 | Specific conductance | 463 | uS/cm | TDECWPC -1CONDUCTIVITY
| QUALI000.1MY | 1999-11-30 | Dissolved oxygen (DO) | 12.35 | mg/l | TDECWPC -1DO
| QUALI000.1MY | 1999-11-30 | Fixed Solids | 280 | mg/l | APHA -2540-C
| QUALI000.1MY | 1999-11-30 | Chemical oxygen demand (COD) | 5 | mg/l | APHA -5220-D
| QUALI000.1MY | 1999-11-30 | Sulfur, sulfate (SO4) as SO4 | 21.4 | mg/l | USEPA -375.4
| QUALI000.1MY | 1999-11-30 | Phosphate | 0.3 | mg/l | APHA -4500-P-F
| QUALI000.1MY | 1999-11-30 | pH | 8.32 | None | TDECWPC -1PH
| QUALI000.1MY | 1999-11-30 | Nitrogen, Nitrite (NO2) as NO2 | 0.03 | mg/l | APHA -4500-NO3(F)
| QUALI000.1MY | 1999-11-30 | Nitrogen, Nitrate (NO3) as NO3 | 0.59 | mg/l | APHA -4500-NO3(F)
| QUALI000.1MY | 1999-11-30 | Nickel | 10 | ug/l | USEPA -200.7(W)
| QUALI000.1MY | 1999-11-30 | Mercury | 0.2 | ug/l | USEPA -245.1
| QUALI000.1MY | 1999-11-30 | Turbidity | 1.53 | NTU | APHA -2130
| QUALI000.1MY | 1999-11-30 | Hardness, Ca + Mg | 187 | mg/l | APHA -2340
| QUALI000.1MY | 1999-11-30 | Temperature, water | 5.27 | deg C | APHA -2550
| QUALI000.1MY | 1999-11-30 | Fixed Solids | 10 | mg/l | APHA -2540-D
| QUALI000.1MY | 1999-11-30 | Lead | 1 | ug/l | USEPA -200.7(W)
| QUALI000.1MY | 1999-11-30 | Fixed Solids | 274 | mg/l | APHA -2540-C
| QUALI000.1MY | 1999-11-30 | Chemical oxygen demand (COD) | 5 | mg/l | APHA -5220-D
| QUALI000.1MY | 1999-11-30 | Chloride | 37.2 | mg/l | USEPA -325.3
| QUALI000.1MY | 1999-11-30 | Cadmium | 1 | ug/l | USEPA -200.7(W)
| QUALI000.1MY | 1999-11-30 | Mercury | 0.2 | ug/l | USEPA -245.1
| QUALI000.1MY | 1999-11-30 | Nitrogen, ammonia (NH3) as NH3 | 0.44 | mg/l | USEPA -350.1
| QUALI000.1MY | 1999-11-30 | Aluminum | 100 | ug/l | USEPA -200.7(W)
| QUALI000.1MY | 1999-11-30 | Turbidity | 1.62 | NTU | APHA -2130
| QUALI000.1MY | 1999-11-30 | Fixed Solids | 10 | mg/l | APHA -2540-D
| QUALI000.1MY | 1999-11-30 | Fixed Solids | 0.1 | mg/l | APHA -2540-F
| QUALI000.1MY | 1999-11-30 | Phosphate | 0.31 | mg/l | APHA -4500-P-F
| QUALI000.1MY | 1999-11-30 | Nickel | 10 | ug/l | USEPA -200.7(W)
| QUALI000.1MY | 1999-10-14 | Arsenic | 1 | ug/l | USEPA -200.7(W)
| QUALI000.1MY | 1999-10-14 | Nitrogen, ammonia (NH3) as NH3 | 0.59 | mg/l | USEPA -350.1
| QUALI000.1MY | 1999-10-14 | Aluminum | 100 | ug/l | USEPA -200.7(W)
| QUALI000.1MY | 1999-10-14 | Lead | 1 | ug/l | USEPA -200.7(W)
| QUALI000.1MY | 1999-10-14 | Flow | 0.67 | cfs | TDECWPC -1FLOW
| QUALI000.1MY | 1999-10-14 | Specific conductance | 746 | uS/cm | TDECWPC -1CONDUCTIVITY
| QUALI000.1MY | 1999-10-14 | Dissolved oxygen (DO) | 3.04 | mg/l | TDECWPC -1DO
| QUALI000.1MY | 1999-10-14 | Fixed Solids | 411 | mg/l | APHA -2540-C
| QUALI000.1MY | 1999-10-14 | Chemical oxygen demand (COD) | 5 | mg/l | APHA -5220-D
| QUALI000.1MY | 1999-10-14 | Chloride | 29.9 | mg/l | USEPA -325.3
| QUALI000.1MY | 1999-10-14 | Turbidity | 1.34 | NTU | APHA -2130
| QUALI000.1MY | 1999-10-14 | Hardness, Ca + Mg | 233 | mg/l | APHA -2340
| QUALI000.1MY | 1999-10-14 | Temperature, water | 16.6 | deg C | APHA -2550
| QUALI000.1MY | 1999-10-14 | Fixed Solids | 18 | mg/l | APHA -2540-D
| QUALI000.1MY | 1999-10-14 | Fixed Solids | 0.1 | mg/l | APHA -2540-F
| QUALI000.1MY | 1999-10-14 | Phosphate | 0.38 | mg/l | APHA -4500-P-F
| QUALI000.1MY | 1999-10-14 | Nickel | 10 | ug/l | USEPA -200.7(W)
| QUALI000.1MY | 1999-10-14 | Mercury | 0.2 | ug/l | USEPA -245.1
| QUALI000.1MY | 1999-10-14 | Chemical oxygen demand (COD) | 5 | mg/l | APHA -5220-D
| QUALI000.1MY | 1999-10-14 | Cadmium | 1 | ug/l | USEPA -200.7(W)
| QUALI000.1MY | 1999-10-14 | Nitrogen, ammonia (NH3) as NH3 | 0.59 | mg/l | USEPA -350.1
| QUALI000.1MY | 1999-10-14 | Aluminum | 100 | ug/l | USEPA -200.7(W)
| QUALI000.1MY | 1999-10-14 | Fixed Solids | 10 | mg/l | APHA -2540-D
| QUALI000.1MY | 1999-10-14 | Fixed Solids | 0.1 | mg/l | APHA -2540-F
| QUALI000.1MY | 1999-10-14 | Phosphate | 0.37 | mg/l | APHA -4500-P-F
| QUALI000.1MY | 1999-10-14 | Nickel | 10 | ug/l | USEPA -200.7(W)
| QUALI000.1MY | 1999-10-14 | Mercury | 0.2 | ug/l | USEPA -245.1
| QUALI000.1MY | 1999-10-14 | Lead | 1 | ug/l | USEPA -200.7(W)
| QUALI000.1MY | 1999-10-14 | Fixed Solids | 405 | mg/l | APHA -2540-C
| QUALI000.1MY | 1999-10-14 | Turbidity | 1.6 | NTU | APHA -2130
| QUALI000.1MY | 1999-10-14 | Hardness, Ca + Mg | 215 | mg/l | APHA -2340
Tennessee Department of Environment and Conservation | FALL001.2BE | 35.5523 | -86.5323
| FALL001.2BE | 2001-09-11 | Escherichia coli | 100 | CFU | APHA -9223-B
| FALL001.2BE | 2001-09-11 | Dissolved oxygen (DO) | 8.24 | mg/l | TDECWPC -1DO
| FALL001.2BE | 2001-09-11 | Nitrogen, ammonia (NH3) as NH3 | 0.02 | mg/l | USEPA -350.1
| FALL001.2BE | 2001-09-11 | Fixed Solids | 10 | mg/l | APHA -2540-D
| FALL001.2BE | 2001-09-11 | Fecal Streptococcus Group Bacteria | 150 | #/100ml | APHA -9223-B
| FALL001.2BE | 2001-09-11 | Phosphate | 0.004 | mg/l | APHA -4500-P-F
| FALL001.2BE | 2001-09-11 | pH | 7.65 | None | TDECWPC -1PH
| FALL001.2BE | 2001-09-11 | Nitrogen, Nitrite (NO2) + Nitrate (NO3) as N | 0.03 | mg/l | APHA -4500-NO3(F)
| FALL001.2BE | 2001-09-11 | Specific conductance | 350 | uS/cm | TDECWPC -1CONDUCTIVITY
| FALL001.2BE | 2001-09-11 | Fecal Coliform | 110 | CFU | APHA -9222-D
| FALL001.2BE | 2001-09-11 | Nitrogen, Kjeldahl | 0.1 | mg/l | USEPA -351.1
| FALL001.2BE | 2001-09-11 | Coliform/Streptococcus ratio, fecal | 2400 | None | APHA -9223-B
| FALL001.2BE | 2001-09-11 | Total Organic Carbon (TOC) | 4.91 | mg/l | APHA -5310-B
| FALL001.2BE | 2001-09-11 | Temperature, water | 23.29 | deg C | APHA -2550
Tennessee Department of Environment and Conservation | CEDAR002.2MY | 35.553 | -86.846
| CEDAR002.2MY | 2001-05-31 | Specific conductance | 309 | uS/cm | TDECWPC -1CONDUCTIVITY
| CEDAR002.2MY | 2001-05-31 | Fecal Coliform | 5800 | CFU | APHA -9222-D
| CEDAR002.2MY | 2001-05-31 | Escherichia coli | 2400 | CFU | APHA -9223-B
| CEDAR002.2MY | 2001-05-31 | Dissolved oxygen (DO) | 10.78 | mg/l | TDECWPC -1DO
| CEDAR002.2MY | 2001-05-31 | Coliform/Streptococcus ratio, fecal | 2400 | None | APHA -9223-B
| CEDAR002.2MY | 2001-05-31 | Temperature, water | 20.76 | deg C | APHA -2550
| CEDAR002.2MY | 2001-05-31 | Phosphate | 0.05 | mg/l | APHA -4500-P-F
| CEDAR002.2MY | 2001-05-31 | pH | 8.03 | None | TDECWPC -1PH
| CEDAR002.2MY | 2001-05-31 | Nitrogen, Nitrite (NO2) + Nitrate (NO3) as N | 0.95 | ug/l | APHA -4500-NO3(F)
| CEDAR002.2MY | 2001-05-31 | Flow | 27.3962 | cfs | TDECWPC -1FLOW
| CEDAR002.2MY | 2000-07-11 | Coliform/Streptococcus ratio, fecal | 2400 | None | APHA -9223-B
| CEDAR002.2MY | 2000-07-11 | Alkalinity, Carbonate as CaCO3 | 137.6 | mg/l | APHA -2320
| CEDAR002.2MY | 2000-07-11 | Total Organic Carbon (TOC) | 6.36 | mg/l | APHA -5310-B
| CEDAR002.2MY | 2000-07-11 | Temperature, water | 26.33 | deg C | APHA -2550
| CEDAR002.2MY | 2000-07-11 | True Color | 75.4 | PCU | USEPA -110.2
| CEDAR002.2MY | 2000-07-11 | Fixed Solids | 32 | mg/l | APHA -2540-D
| CEDAR002.2MY | 2000-07-11 | Phosphate | 0.08 | mg/l | APHA -4500-P-F
| CEDAR002.2MY | 2000-07-11 | pH | 7.32 | None | TDECWPC -1PH
| CEDAR002.2MY | 2000-07-11 | Nitrogen, Nitrite (NO2) + Nitrate (NO3) as N | 0.94 | mg/l | APHA -4500-NO3(F)
| CEDAR002.2MY | 2000-07-11 | Nickel | 10 | ug/l | USEPA -200.7(W)
| CEDAR002.2MY | 2000-07-11 | Mercury | 0.2 | ug/l | USEPA -245.1
| CEDAR002.2MY | 2000-07-11 | Manganese | 477 | ug/l | USEPA -200.7(W)
| CEDAR002.2MY | 2000-07-11 | Lead | 1 | ug/l | USEPA -200.7(W)
| CEDAR002.2MY | 2000-07-11 | Iron | 579 | ug/l | USEPA -200.7(W)
| CEDAR002.2MY | 2000-07-11 | Specific conductance | 331.1 | uS/cm | TDECWPC -1CONDUCTIVITY
| CEDAR002.2MY | 2000-07-11 | Fecal Coliform | 43 | CFU | APHA -9222-D
| CEDAR002.2MY | 2000-07-11 | Escherichia coli | 30 | CFU | APHA -9223-B
| CEDAR002.2MY | 2000-07-11 | Dissolved oxygen (DO) | 3.49 | mg/l | TDECWPC -1DO
| CEDAR002.2MY | 2000-07-11 | Fixed Solids | 310 | ug/l | APHA -2540-C
| CEDAR002.2MY | 2000-07-11 | Copper | 5 | ug/l | USEPA -200.7(W)
| CEDAR002.2MY | 2000-07-11 | Chromium | 1 | ug/l | USEPA -200.7(W)
| CEDAR002.2MY | 2000-07-11 | Cadmium | 1 | ug/l | USEPA -200.7(W)
| CEDAR002.2MY | 2000-07-11 | Arsenic | 2 | ug/l | USEPA -200.7(W)
| CEDAR002.2MY | 2000-07-11 | Nitrogen, ammonia (NH3) as NH3 | 0.12 | mg/l | USEPA -350.1
| CEDAR002.2MY | 2000-07-11 | True Color | 80.6 | PCU | APHA -2120-B
| CEDAR002.2MY | 2000-07-11 | Zinc | 1 | ug/l | USEPA -200.7(W)
| CEDAR002.2MY | 2000-07-11 | Turbidity | 6.78 | NTU | APHA -2130
| CEDAR002.2MY | 2000-07-11 | Nitrogen, Kjeldahl | 0.7 | mg/l | USEPA -351.1
| CEDAR002.2MY | 2000-07-11 | Hardness, Ca + Mg | 168 | mg/l | APHA -2340
| CEDAR002.2MY | 2000-04-11 | Copper | 1 | ug/l | USEPA -200.7(W)
| CEDAR002.2MY | 2000-04-11 | Chromium | 1 | ug/l | USEPA -200.7(W)
| CEDAR002.2MY | 2000-04-11 | Cadmium | 1 | ug/l | USEPA -200.7(W)
| CEDAR002.2MY | 2000-04-11 | Arsenic | 1 | ug/l | USEPA -200.7(W)
| CEDAR002.2MY | 2000-04-11 | Nitrogen, ammonia (NH3) as NH3 | 0.02 | mg/l | USEPA -350.1
| CEDAR002.2MY | 2000-04-11 | True Color | 9.9 | PCU | APHA -2120-B
| CEDAR002.2MY | 2000-04-11 | Zinc | 1 | ug/l | USEPA -200.7(W)
| CEDAR002.2MY | 2000-04-11 | Turbidity | 2.87 | NTU | APHA -2130
| CEDAR002.2MY | 2000-04-11 | Nitrogen, Kjeldahl | 0.1 | mg/l | USEPA -351.1
| CEDAR002.2MY | 2000-04-11 | Hardness, Ca + Mg | 183 | mg/l | APHA -2340
| CEDAR002.2MY | 2000-04-11 | Coliform/Streptococcus ratio, fecal | 2000 | None | APHA -9223-B
| CEDAR002.2MY | 2000-04-11 | Alkalinity, Carbonate as CaCO3 | 180.8 | mg/l | APHA -2320
| CEDAR002.2MY | 2000-04-11 | Temperature, water | 13.2 | deg C | APHA -2550
| CEDAR002.2MY | 2000-04-11 | True Color | 7 | PCU | USEPA -110.2
| CEDAR002.2MY | 2000-04-11 | Fixed Solids | 10 | mg/l | APHA -2540-D
| CEDAR002.2MY | 2000-04-11 | Phosphorus | 0.004 | mg/l | APHA -4500-P-F
| CEDAR002.2MY | 2000-04-11 | pH | 7.85 | None | TDECWPC -1PH
| CEDAR002.2MY | 2000-04-11 | Nickel | 10 | ug/l | USEPA -200.7(W)
| CEDAR002.2MY | 2000-04-11 | Manganese | 8 | ug/l | USEPA -200.7(W)
| CEDAR002.2MY | 2000-04-11 | Lead | 1 | ug/l | USEPA -200.7(W)
| CEDAR002.2MY | 2000-04-11 | Iron | 146 | ug/l | USEPA -200.7(W)
| CEDAR002.2MY | 2000-04-11 | Specific conductance | 364 | uS/cm | TDECWPC -1CONDUCTIVITY
| CEDAR002.2MY | 2000-04-11 | Escherichia coli | 120 | CFU | APHA -9223-B
| CEDAR002.2MY | 2000-04-11 | Dissolved oxygen (DO) | 10.8 | mg/l | TDECWPC -1DO
| CEDAR002.2MY | 2000-04-11 | Fixed Solids | 199 | mg/l | APHA -2540-C
| CEDAR002.2MY | 2000-04-11 | Nitrogen, Nitrite (NO2) + Nitrate (NO3) as N | 1.29 | mg/l | APHA -4500-NO3(F)
| CEDAR002.2MY | 2000-04-11 | Mercury | 0.2 | ug/l | USEPA -245.1
| CEDAR002.2MY | 2000-04-11 | Cadmium | 1 | ug/l | USEPA -200.7(W)
| CEDAR002.2MY | 2000-04-11 | Arsenic | 1 | ug/l | USEPA -200.7(W)
| CEDAR002.2MY | 2000-04-11 | Nitrogen, ammonia (NH3) as NH3 | 0.02 | mg/l | USEPA -350.1
| CEDAR002.2MY | 2000-04-11 | True Color | 9.4 | PCU | APHA -2120-B
| CEDAR002.2MY | 2000-04-11 | Copper | 1 | ug/l | USEPA -200.7(W)
| CEDAR002.2MY | 2000-04-11 | Chromium | 1 | ug/l | USEPA -200.7(W)
| CEDAR002.2MY | 2000-04-11 | Zinc | 1 | ug/l | USEPA -200.7(W)
| CEDAR002.2MY | 2000-04-11 | Turbidity | 2.91 | NTU | APHA -2130
| CEDAR002.2MY | 2000-04-11 | Nitrogen, Kjeldahl | 0.1 | mg/l | USEPA -351.1
| CEDAR002.2MY | 2000-04-11 | Hardness, Ca + Mg | 176 | mg/l | APHA -2340
| CEDAR002.2MY | 2000-04-11 | Coliform/Streptococcus ratio, fecal | 1400 | None | APHA -9223-B
| CEDAR002.2MY | 2000-04-11 | Alkalinity, Carbonate as CaCO3 | 176.3 | mg/l | APHA -2320
| CEDAR002.2MY | 2000-04-11 | Temperature, water | 13.2 | deg C | APHA -2550
| CEDAR002.2MY | 2000-04-11 | True Color | 7.5 | PCU | USEPA -110.2
| CEDAR002.2MY | 2000-04-11 | Fixed Solids | 10 | mg/l | APHA -2540-D
| CEDAR002.2MY | 2000-04-11 | Phosphorus | 0.004 | mg/l | APHA -4500-P-F
| CEDAR002.2MY | 2000-04-11 | pH | 7.85 | None | TDECWPC -1PH
| CEDAR002.2MY | 2000-04-11 | Nitrogen, Nitrite (NO2) + Nitrate (NO3) as N | 1.2 | mg/l | APHA -4500-NO3(F)
| CEDAR002.2MY | 2000-04-11 | Nickel | 10 | ug/l | USEPA -200.7(W)
| CEDAR002.2MY | 2000-04-11 | Mercury | 0.2 | ug/l | USEPA -245.1
| CEDAR002.2MY | 2000-04-11 | Manganese | 7 | ug/l | USEPA -200.7(W)
| CEDAR002.2MY | 2000-04-11 | Lead | 1 | ug/l | USEPA -200.7(W)
| CEDAR002.2MY | 2000-04-11 | Iron | 133 | ug/l | USEPA -200.7(W)
| CEDAR002.2MY | 2000-04-11 | Flow | 6.6 | cfs | TDECWPC -1FLOW
| CEDAR002.2MY | 2000-04-11 | Specific conductance | 364 | uS/cm | TDECWPC -1CONDUCTIVITY
| CEDAR002.2MY | 2000-04-11 | Escherichia coli | 150 | CFU | APHA -9223-B
| CEDAR002.2MY | 2000-04-11 | Dissolved oxygen (DO) | 10.8 | mg/l | TDECWPC -1DO
| CEDAR002.2MY | 2000-04-11 | Fixed Solids | 219 | mg/l | APHA -2540-C
Tennessee Department of Environment and Conservation | EROCK001.8ML | 35.5533 | -86.7546
| EROCK001.8ML | 2001-07-24 | Dissolved oxygen (DO) | 5.31 | mg/l | TDECWPC -1DO
| EROCK001.8ML | 2001-07-24 | Fixed Solids | 162 | mg/l | APHA -2540-C
| EROCK001.8ML | 2001-07-24 | Turbidity | 4.9 | NTU | APHA -2130
| EROCK001.8ML | 2001-07-24 | Temperature, water | 27 | deg C | APHA -2550
| EROCK001.8ML | 2001-07-24 | Fixed Solids | 10 | mg/l | APHA -2540-D
| EROCK001.8ML | 2001-07-24 | Fixed Solids | 0.1 | mg/l | USEPA -200.7(W)
| EROCK001.8ML | 2001-07-24 | Specific conductance | 359 | uS/cm | TDECWPC -1CONDUCTIVITY
| EROCK001.8ML | 2000-06-15 | Temperature, water | 26.66 | deg C | APHA -2550
| EROCK001.8ML | 2000-06-15 | pH | 7.79 | None | TDECWPC -1PH
| EROCK001.8ML | 2000-06-15 | Specific conductance | 332 | uS/cm | TDECWPC -1CONDUCTIVITY
| EROCK001.8ML | 2000-06-15 | Fecal Coliform | 450 | CFU | APHA -9222-D
| EROCK001.8ML | 2000-06-15 | Escherichia coli | 1400 | CFU | APHA -9223-B
| EROCK001.8ML | 2000-06-15 | Dissolved oxygen (DO) | 4.95 | mg/l | TDECWPC -1DO
| EROCK001.8ML | 2000-06-15 | Coliform/Streptococcus ratio, fecal | 2400 | None | APHA -9223-B
| EROCK001.8ML | 2000-06-15 | Turbidity | 4.35 | NTU | APHA -2130
| EROCK001.8ML | 2000-06-15 | Nitrogen, Kjeldahl | 0.37 | mg/l | USEPA -351.1
| EROCK001.8ML | 2000-06-15 | Coliform/Streptococcus ratio, fecal | 2400 | None | APHA -9223-B
| EROCK001.8ML | 2000-06-15 | Temperature, water | 26.62 | deg C | APHA -2550
| EROCK001.8ML | 2000-06-15 | Fixed Solids | 10 | mg/l | APHA -2540-D
| EROCK001.8ML | 2000-06-15 | Sulfur, sulfate (SO4) as SO4 | 13.7 | mg/l | USEPA -375.4
| EROCK001.8ML | 2000-06-15 | Phosphate | 0.05 | mg/l | APHA -4500-P-F
| EROCK001.8ML | 2000-06-15 | pH | 7.88 | None | TDECWPC -1PH
| EROCK001.8ML | 2000-06-15 | Nitrogen, Nitrite (NO2) + Nitrate (NO3) as N | 0.18 | mg/l | APHA -4500-NO3(F)
| EROCK001.8ML | 2000-06-15 | Specific conductance | 332 | uS/cm | TDECWPC -1CONDUCTIVITY
| EROCK001.8ML | 2000-06-15 | Fecal Coliform | 500 | CFU | APHA -9222-D
| EROCK001.8ML | 2000-06-15 | Escherichia coli | 820 | CFU | APHA -9223-B
| EROCK001.8ML | 2000-06-15 | Dissolved oxygen (DO) | 5.03 | mg/l | TDECWPC -1DO
| EROCK001.8ML | 2000-06-15 | BOD, Biochemical oxygen demand | 2 | mg/l | APHA -5210-B
| EROCK001.8ML | 2000-06-15 | Nitrogen, ammonia (NH3) as NH3 | 0.15 | mg/l | USEPA -350.1
| EROCK001.8ML | 2000-05-16 | Turbidity | 4.18 | NTU | APHA -2130
| EROCK001.8ML | 2000-05-16 | Sulfur, sulfate (SO4) as SO4 | 12.4 | mg/l | USEPA -375.4
| EROCK001.8ML | 2000-05-16 | Nitrogen, Kjeldahl | 0.2 | mg/l | USEPA -351.1
| EROCK001.8ML | 2000-05-16 | Nitrogen, ammonia (NH3) as NH3 | 0.02 | mg/l | USEPA -350.1
| EROCK001.8ML | 2000-05-16 | Coliform/Streptococcus ratio, fecal | 2000 | None | APHA -9223-B
| EROCK001.8ML | 2000-05-16 | Escherichia coli | 120 | CFU | APHA -9223-B
| EROCK001.8ML | 2000-05-16 | Fecal Coliform | 87 | CFU | APHA -9222-D
| EROCK001.8ML | 2000-05-16 | BOD, Biochemical oxygen demand | 2 | mg/l | APHA -5210-B
| EROCK001.8ML | 2000-05-16 | Phosphorus | 0.02 | mg/l | APHA -4500-P-F
| EROCK001.8ML | 2000-05-16 | Nitrogen, Nitrite (NO2) + Nitrate (NO3) as N | 0.39 | mg/l | APHA -4500-NO3(F)
| EROCK001.8ML | 2000-05-16 | Fixed Solids | 0.1 | mg/l | APHA -2540-F
| EROCK001.8ML | 2000-05-16 | Fixed Solids | 10 | mg/l | APHA -2540-D
| EROCK001.8ML | 2000-05-16 | pH | 7.56 | None | TDECWPC -1PH
| EROCK001.8ML | 2000-05-16 | Dissolved oxygen (DO) | 9.85 | mg/l | TDECWPC -1DO
| EROCK001.8ML | 2000-05-16 | Specific conductance | 346 | uS/cm | TDECWPC -1CONDUCTIVITY
| EROCK001.8ML | 2000-05-16 | Temperature, water | 17.8 | deg C | APHA -2550
| EROCK001.8ML | 2000-05-16 | Phosphorus | 0.004 | mg/l | APHA -4500-P-F
| EROCK001.8ML | 2000-05-16 | Nitrogen, Nitrite (NO2) + Nitrate (NO3) as N | 0.38 | mg/l | APHA -4500-NO3(F)
| EROCK001.8ML | 2000-05-16 | Fixed Solids | 0.1 | mg/l | APHA -2540-F
| EROCK001.8ML | 2000-05-16 | Fixed Solids | 10 | mg/l | APHA -2540-D
| EROCK001.8ML | 2000-05-16 | pH | 7.66 | None | TDECWPC -1PH
| EROCK001.8ML | 2000-05-16 | Flow | 5 | cfs | TDECWPC -1FLOW
| EROCK001.8ML | 2000-05-16 | Dissolved oxygen (DO) | 9.92 | mg/l | TDECWPC -1DO
| EROCK001.8ML | 2000-05-16 | Specific conductance | 346 | uS/cm | TDECWPC -1CONDUCTIVITY
| EROCK001.8ML | 2000-05-16 | Temperature, water | 17.8 | deg C | APHA -2550
| EROCK001.8ML | 2000-05-16 | Turbidity | 4 | NTU | APHA -2130
| EROCK001.8ML | 2000-05-16 | Sulfur, sulfate (SO4) as SO4 | 13.4 | mg/l | USEPA -375.4
| EROCK001.8ML | 2000-05-16 | Nitrogen, Kjeldahl | 0.24 | mg/l | USEPA -351.1
| EROCK001.8ML | 2000-05-16 | Nitrogen, ammonia (NH3) as NH3 | 0.02 | mg/l | USEPA -350.1
| EROCK001.8ML | 2000-05-16 | Coliform/Streptococcus ratio, fecal | 2400 | None | APHA -9223-B
| EROCK001.8ML | 2000-05-16 | Escherichia coli | 120 | CFU | APHA -9223-B
| EROCK001.8ML | 2000-05-16 | Fecal Coliform | 130 | CFU | APHA -9222-D
| EROCK001.8ML | 2000-05-16 | BOD, Biochemical oxygen demand | 2 | mg/l | APHA -5210-B
| EROCK001.8ML | 2000-03-23 | Nitrogen, ammonia (NH3) as NH3 | 0.02 | mg/l | USEPA -350.1
| EROCK001.8ML | 2000-03-23 | Temperature, water | 14.63 | deg C | APHA -2550
| EROCK001.8ML | 2000-03-23 | Fixed Solids | 10 | mg/l | APHA -2540-D
| EROCK001.8ML | 2000-03-23 | Sulfur, sulfate (SO4) as SO4 | 20.1 | mg/l | USEPA -375.4
| EROCK001.8ML | 2000-03-23 | Fixed Solids | 0.1 | mg/l | APHA -2540-F
| EROCK001.8ML | 2000-03-23 | Phosphorus | 0.06 | mg/l | APHA -4500-P-F
| EROCK001.8ML | 2000-03-23 | pH | 6.83 | None | TDECWPC -1PH
| EROCK001.8ML | 2000-03-23 | Nitrogen, Nitrite (NO2) + Nitrate (NO3) as N | 1.1 | mg/l | APHA -4500-NO3(F)
| EROCK001.8ML | 2000-03-23 | Flow | 34 | cfs | TDECWPC -1FLOW
| EROCK001.8ML | 2000-03-23 | Specific conductance | 367 | uS/cm | TDECWPC -1CONDUCTIVITY
| EROCK001.8ML | 2000-03-23 | Fecal Coliform | 220 | #/100ml | APHA -9222-D
| EROCK001.8ML | 2000-03-23 | Escherichia coli | 250 | #/100ml | APHA -9223-B
| EROCK001.8ML | 2000-03-23 | Dissolved oxygen (DO) | 9.78 | mg/l | TDECWPC -1DO
| EROCK001.8ML | 2000-03-23 | BOD, Biochemical oxygen demand | 2 | mg/l | APHA -5210-B
| EROCK001.8ML | 2000-03-23 | Turbidity | 3.5 | NTU | APHA -2130
| EROCK001.8ML | 2000-03-23 | Nitrogen, Kjeldahl | 0.1 | mg/l | USEPA -351.1
| EROCK001.8ML | 2000-03-23 | Coliform/Streptococcus ratio, fecal | 1600 | None | APHA -9223-B
| EROCK001.8ML | 2000-03-23 | Specific conductance | 367 | uS/cm | TDECWPC -1CONDUCTIVITY
| EROCK001.8ML | 2000-03-23 | Fecal Coliform | 250 | #/100ml | APHA -9222-D
| EROCK001.8ML | 2000-03-23 | Escherichia coli | 190 | #/100ml | APHA -9223-B
| EROCK001.8ML | 2000-03-23 | Dissolved oxygen (DO) | 9.78 | mg/l | TDECWPC -1DO
| EROCK001.8ML | 2000-03-23 | BOD, Biochemical oxygen demand | 2 | mg/l | APHA -5210-B
| EROCK001.8ML | 2000-03-23 | Nitrogen, ammonia (NH3) as NH3 | 0.02 | mg/l | USEPA -350.1
| EROCK001.8ML | 2000-03-23 | Turbidity | 3.5 | NTU | APHA -2130
| EROCK001.8ML | 2000-03-23 | Nitrogen, Kjeldahl | 0.13 | mg/l | USEPA -351.1
| EROCK001.8ML | 2000-03-23 | Coliform/Streptococcus ratio, fecal | 2400 | None | APHA -9223-B
| EROCK001.8ML | 2000-03-23 | Temperature, water | 14.63 | deg C | APHA -2550
| EROCK001.8ML | 2000-03-23 | Fixed Solids | 10 | mg/l | APHA -2540-D
| EROCK001.8ML | 2000-03-23 | Sulfur, sulfate (SO4) as SO4 | 16.6 | mg/l | USEPA -375.4
| EROCK001.8ML | 2000-03-23 | Fixed Solids | 0.1 | mg/l | APHA -2540-F
| EROCK001.8ML | 2000-03-23 | Phosphorus | 0.01 | mg/l | APHA -4500-P-F
| EROCK001.8ML | 2000-03-23 | pH | 6.83 | None | TDECWPC -1PH
| EROCK001.8ML | 2000-03-23 | Nitrogen, Nitrite (NO2) + Nitrate (NO3) as N | 1.07 | mg/l | APHA -4500-NO3(F)
| EROCK001.8ML | 2000-02-17 | Enterobacter | 2 | #/100ml | APHA -9223-B
| EROCK001.8ML | 2000-02-17 | Escherichia coli | 110 | #/100ml | APHA -9223-B
| EROCK001.8ML | 2000-02-17 | Dissolved oxygen (DO) | 10.05 | mg/l | TDECWPC -1DO
| EROCK001.8ML | 2000-02-17 | BOD, Biochemical oxygen demand | 2 | mg/l | APHA -5210-B
| EROCK001.8ML | 2000-02-17 | Nitrogen, ammonia (NH3) as NH3 | 0.02 | mg/l | USEPA -350.1
| EROCK001.8ML | 2000-02-17 | Nickel | 10 | ug/l | USEPA -200.7(W)
| EROCK001.8ML | 2000-02-17 | Specific conductance | 377 | uS/cm | TDECWPC -1CONDUCTIVITY
| EROCK001.8ML | 2000-02-17 | Fecal Coliform | 170 | #/100ml | APHA -9222-D
| EROCK001.8ML | 2000-02-17 | Turbidity | 7.57 | NTU | APHA -2130
| EROCK001.8ML | 2000-02-17 | Nitrogen, Kjeldahl | 0.27 | mg/l | USEPA -351.1
| EROCK001.8ML | 2000-02-17 | Temperature, water | 10.31 | deg C | APHA -2550
| EROCK001.8ML | 2000-02-17 | Fixed Solids | 10 | mg/l | APHA -2540-D
| EROCK001.8ML | 2000-02-17 | Sulfur, sulfate (SO4) as SO4 | 38.2 | mg/l | USEPA -375.4
| EROCK001.8ML | 2000-02-17 | Fixed Solids | 0.1 | mg/l | APHA -2540-F
| EROCK001.8ML | 2000-02-17 | Phosphorus | 0.08 | mg/l | APHA -4500-P-F
| EROCK001.8ML | 2000-02-17 | pH | 8.48 | None | TDECWPC -1PH
| EROCK001.8ML | 2000-02-17 | Nitrogen, Nitrite (NO2) + Nitrate (NO3) as N | 2.97 | mg/l | APHA -4500-NO3(F)
| EROCK001.8ML | 2000-02-17 | Enterobacter | 9 | #/100ml | APHA -9223-B
| EROCK001.8ML | 2000-02-17 | Escherichia coli | 170 | #/100ml | APHA -9223-B
| EROCK001.8ML | 2000-02-17 | Dissolved oxygen (DO) | 10.05 | mg/l | TDECWPC -1DO
| EROCK001.8ML | 2000-02-17 | BOD, Biochemical oxygen demand | 2 | mg/l | APHA -5210-B
| EROCK001.8ML | 2000-02-17 | Nitrogen, ammonia (NH3) as NH3 | 0.02 | mg/l | USEPA -350.1
| EROCK001.8ML | 2000-02-17 | Turbidity | 7.55 | NTU | APHA -2130
| EROCK001.8ML | 2000-02-17 | Nitrogen, Kjeldahl | 0.22 | mg/l | USEPA -351.1
| EROCK001.8ML | 2000-02-17 | Temperature, water | 10.31 | deg C | APHA -2550
| EROCK001.8ML | 2000-02-17 | Fixed Solids | 10 | mg/l | APHA -2540-D
| EROCK001.8ML | 2000-02-17 | Sulfur, sulfate (SO4) as SO4 | 41.2 | mg/l | USEPA -375.4
| EROCK001.8ML | 2000-02-17 | Fixed Solids | 0.1 | mg/l | APHA -2540-F
| EROCK001.8ML | 2000-02-17 | Phosphorus | 0.08 | mg/l | APHA -4500-P-F
| EROCK001.8ML | 2000-02-17 | pH | 8.48 | None | TDECWPC -1PH
| EROCK001.8ML | 2000-02-17 | Nitrogen, Nitrite (NO2) + Nitrate (NO3) as N | 2.97 | mg/l | APHA -4500-NO3(F)
| EROCK001.8ML | 2000-02-17 | Flow | 60 | cfs | TDECWPC -1FLOW
| EROCK001.8ML | 2000-02-17 | Specific conductance | 377 | uS/cm | TDECWPC -1CONDUCTIVITY
| EROCK001.8ML | 2000-02-17 | Fecal Coliform | 120 | #/100ml | APHA -9222-D
| EROCK001.8ML | 1999-12-07 | Enterobacter | 3 | CFU | APHA -9223-B
| EROCK001.8ML | 1999-12-07 | Escherichia coli | 480 | CFU | APHA -9223-B
| EROCK001.8ML | 1999-12-07 | BOD, Biochemical oxygen demand | 2 | mg/l | APHA -5210-B
| EROCK001.8ML | 1999-12-07 | Nitrogen, ammonia (NH3) as NH3 | 0.02 | mg/l | USEPA -350.1
| EROCK001.8ML | 1999-12-07 | Fixed Solids | 0.1 | mg/l | APHA -2540-F
| EROCK001.8ML | 1999-12-07 | Phosphate | 0.004 | mg/l | APHA -4500-P-F
| EROCK001.8ML | 1999-12-07 | Nitrogen, Nitrite (NO2) + Nitrate (NO3) as N | 0.23 | mg/l | APHA -4500-NO3(F)
| EROCK001.8ML | 1999-12-07 | Nitrogen, Nitrite (NO2) as NO2 | 0.01 | mg/l | APHA -4500-NO3(F)
| EROCK001.8ML | 1999-12-07 | Nitrogen, Nitrate (NO3) as NO3 | 0.22 | mg/l | APHA -4500-NO3(F)
| EROCK001.8ML | 1999-12-07 | Fecal Coliform | 200 | CFU | APHA -9222-D
| EROCK001.8ML | 1999-12-07 | Sulfur, sulfate (SO4) as SO4 | 30.4 | mg/l | USEPA -375.4
| EROCK001.8ML | 1999-12-07 | Turbidity | 3.39 | NTU | APHA -2130
| EROCK001.8ML | 1999-12-07 | Nitrogen, Kjeldahl | 0.21 | mg/l | USEPA -351.1
| EROCK001.8ML | 1999-12-07 | Fixed Solids | 15 | mg/l | APHA -2540-D
| EROCK001.8ML | 1999-12-07 | Enterobacter | 8 | CFU | APHA -9223-B
| EROCK001.8ML | 1999-12-07 | Escherichia coli | 290 | CFU | APHA -9223-B
| EROCK001.8ML | 1999-12-07 | Dissolved oxygen (DO) | 12.38 | mg/l | TDECWPC -1DO
| EROCK001.8ML | 1999-12-07 | BOD, Biochemical oxygen demand | 2 | mg/l | APHA -5210-B
| EROCK001.8ML | 1999-12-07 | Nitrogen, ammonia (NH3) as NH3 | 0.02 | mg/l | USEPA -350.1
| EROCK001.8ML | 1999-12-07 | Flow | 2 | cfs | TDECWPC -1FLOW
| EROCK001.8ML | 1999-12-07 | Specific conductance | 395 | uS/cm | TDECWPC -1CONDUCTIVITY
| EROCK001.8ML | 1999-12-07 | Fecal Coliform | 290 | CFU | APHA -9222-D
| EROCK001.8ML | 1999-12-07 | Temperature, water | 8.35 | deg C | APHA -2550
| EROCK001.8ML | 1999-12-07 | Sulfur, sulfate (SO4) as SO4 | 17.6 | mg/l | USEPA -375.4
| EROCK001.8ML | 1999-12-07 | Fixed Solids | 0.1 | mg/l | APHA -2540-F
| EROCK001.8ML | 1999-12-07 | Phosphate | 0.007 | mg/l | APHA -4500-P-F
| EROCK001.8ML | 1999-12-07 | pH | 8.3 | None | TDECWPC -1PH
| EROCK001.8ML | 1999-12-07 | Nitrogen, Nitrite (NO2) + Nitrate (NO3) as N | 0.23 | mg/l | APHA -4500-NO3(F)
| EROCK001.8ML | 1999-12-07 | Nitrogen, Nitrite (NO2) as NO2 | 0.01 | mg/l | APHA -4500-NO3(F)
| EROCK001.8ML | 1999-12-07 | Nitrogen, Nitrate (NO3) as NO3 | 0.22 | mg/l | APHA -4500-NO3(F)
| EROCK001.8ML | 1999-12-07 | Turbidity | 3.02 | NTU | APHA -2130
| EROCK001.8ML | 1999-12-07 | Nitrogen, Kjeldahl | 0.24 | mg/l | USEPA -351.1
| EROCK001.8ML | 1999-11-16 | Nitrogen, ammonia (NH3) as NH3 | 0.02 | mg/l | USEPA -350.1
| EROCK001.8ML | 1999-11-16 | BOD, Biochemical oxygen demand | 3.8 | mg/l | APHA -5210-B
| EROCK001.8ML | 1999-11-16 | Fixed Solids | 0.1 | mg/l | APHA -2540-F
| EROCK001.8ML | 1999-11-16 | Nitrogen, Nitrite (NO2) + Nitrate (NO3) as N | 0.01 | mg/l | APHA -4500-NO3(F)
| EROCK001.8ML | 1999-11-16 | Nitrogen, Nitrite (NO2) as NO2 | 0.01 | mg/l | APHA -4500-NO3(F)
| EROCK001.8ML | 1999-11-16 | Nitrogen, Nitrate (NO3) as NO3 | 0.01 | mg/l | APHA -4500-NO3(F)
| EROCK001.8ML | 1999-11-16 | Fecal Coliform | 2600 | CFU | APHA -9222-D
| EROCK001.8ML | 1999-11-16 | Enterobacter | 200 | CFU | APHA -9223-B
| EROCK001.8ML | 1999-11-16 | Escherichia coli | 2400 | CFU | APHA -9223-B
| EROCK001.8ML | 1999-11-16 | Turbidity | 5.62 | NTU | APHA -2130
| EROCK001.8ML | 1999-11-16 | Nitrogen, Kjeldahl | 0.49 | mg/l | USEPA -351.1
| EROCK001.8ML | 1999-11-16 | Sulfur, sulfate (SO4) as SO4 | 15.3 | mg/l | USEPA -375.4
| EROCK001.8ML | 1999-11-15 | Enterobacter | 200 | CFU | APHA -9223-B
| EROCK001.8ML | 1999-11-15 | Escherichia coli | 2400 | CFU | APHA -9223-B
| EROCK001.8ML | 1999-11-15 | Dissolved oxygen (DO) | 10.6 | mg/l | TDECWPC -1DO
| EROCK001.8ML | 1999-11-15 | BOD, Biochemical oxygen demand | 4.7 | mg/l | APHA -5210-B
| EROCK001.8ML | 1999-11-15 | Nitrogen, ammonia (NH3) as NH3 | 0.02 | mg/l | USEPA -350.1
| EROCK001.8ML | 1999-11-15 | Sulfur, sulfate (SO4) as SO4 | 19 | mg/l | USEPA -375.4
| EROCK001.8ML | 1999-11-15 | Fixed Solids | 0.1 | mg/l | APHA -2540-F
| EROCK001.8ML | 1999-11-15 | Phosphate | 0.06 | mg/l | APHA -4500-P-F
| EROCK001.8ML | 1999-11-15 | pH | 8.57 | None | TDECWPC -1PH
| EROCK001.8ML | 1999-11-15 | Nitrogen, Nitrite (NO2) + Nitrate (NO3) as N | 0.01 | mg/l | APHA -4500-NO3(F)
| EROCK001.8ML | 1999-11-15 | Nitrogen, Nitrite (NO2) as NO2 | 0.01 | mg/l | APHA -4500-NO3(F)
| EROCK001.8ML | 1999-11-15 | Nitrogen, Nitrate (NO3) as NO3 | 0.01 | mg/l | APHA -4500-NO3(F)
| EROCK001.8ML | 1999-11-15 | Flow | 0.05 | cfs | TDECWPC -1FLOW
| EROCK001.8ML | 1999-11-15 | Specific conductance | 420 | uS/cm | TDECWPC -1CONDUCTIVITY
| EROCK001.8ML | 1999-11-15 | Fecal Coliform | 3500 | CFU | APHA -9222-D
| EROCK001.8ML | 1999-11-15 | Turbidity | 6.46 | NTU | APHA -2130
| EROCK001.8ML | 1999-11-15 | Nitrogen, Kjeldahl | 0.44 | mg/l | USEPA -351.1
| EROCK001.8ML | 1999-11-15 | Temperature, water | 9.5 | deg C | APHA -2550
| EROCK001.8ML | 1999-11-15 | Fixed Solids | 13 | mg/l | APHA -2540-D
| EROCK001.8ML | 1999-10-04 | Nitrogen, ammonia (NH3) as NH3 | 0.03 | mg/l | USEPA -350.1
| EROCK001.8ML | 1999-10-04 | Enterobacter | 4 | CFU | APHA -9223-B
| EROCK001.8ML | 1999-10-04 | Escherichia coli | 140 | CFU | APHA -9223-B
| EROCK001.8ML | 1999-10-04 | Dissolved oxygen (DO) | 3.25 | mg/l | TDECWPC -1DO
| EROCK001.8ML | 1999-10-04 | BOD, Biochemical oxygen demand | 6.2 | mg/l | APHA -5210-B
| EROCK001.8ML | 1999-10-04 | Nitrogen, Nitrate (NO3) as NO3 | 0.03 | mg/l | APHA -4500-NO3(F)
| EROCK001.8ML | 1999-10-04 | Flow | 0.3 | cfs | TDECWPC -1FLOW
| EROCK001.8ML | 1999-10-04 | Specific conductance | 271 | uS/cm | TDECWPC -1CONDUCTIVITY
| EROCK001.8ML | 1999-10-04 | Fecal Coliform | 240 | CFU | APHA -9222-D
| EROCK001.8ML | 1999-10-04 | Temperature, water | 19.5 | deg C | APHA -2550
| EROCK001.8ML | 1999-10-04 | Fixed Solids | 10 | mg/l | APHA -2540-D
| EROCK001.8ML | 1999-10-04 | Fixed Solids | 0.1 | mg/l | APHA -2540-F
| EROCK001.8ML | 1999-10-04 | Phosphate | 0.07 | mg/l | APHA -4500-P-F
| EROCK001.8ML | 1999-10-04 | Nitrogen, Nitrite (NO2) + Nitrate (NO3) as N | 0.03 | mg/l | APHA -4500-NO3(F)
| EROCK001.8ML | 1999-10-04 | Nitrogen, Nitrite (NO2) as NO2 | 0.01 | mg/l | APHA -4500-NO3(F)
| EROCK001.8ML | 1999-10-04 | Turbidity | 5.46 | NTU | APHA -2130
| EROCK001.8ML | 1999-10-04 | Nitrogen, Kjeldahl | 0.61 | mg/l | USEPA -351.1
| EROCK001.8ML | 1999-10-04 | Nitrogen, ammonia (NH3) as NH3 | 0.02 | mg/l | USEPA -350.1
| EROCK001.8ML | 1999-10-04 | Fecal Coliform | 230 | CFU | APHA -9222-D
| EROCK001.8ML | 1999-10-04 | Enterobacter | 4 | CFU | APHA -9223-B
| EROCK001.8ML | 1999-10-04 | Escherichia coli | 140 | CFU | APHA -9223-B
| EROCK001.8ML | 1999-10-04 | BOD, Biochemical oxygen demand | 5.4 | mg/l | APHA -5210-B
| EROCK001.8ML | 1999-10-04 | Nitrogen, Nitrite (NO2) as NO2 | 0.01 | mg/l | APHA -4500-NO3(F)
| EROCK001.8ML | 1999-10-04 | Nitrogen, Nitrate (NO3) as NO3 | 0.02 | mg/l | APHA -4500-NO3(F)
| EROCK001.8ML | 1999-10-04 | Turbidity | 6.53 | NTU | APHA -2130
| EROCK001.8ML | 1999-10-04 | Nitrogen, Kjeldahl | 0.68 | mg/l | USEPA -351.1
| EROCK001.8ML | 1999-10-04 | Fixed Solids | 10 | mg/l | APHA -2540-D
| EROCK001.8ML | 1999-10-04 | Sulfur, sulfate (SO4) as SO4 | 6.7 | mg/l | USEPA -375.4
| EROCK001.8ML | 1999-10-04 | Fixed Solids | 0.1 | mg/l | APHA -2540-F
| EROCK001.8ML | 1999-10-04 | Phosphate | 0.06 | mg/l | APHA -4500-P-F
| EROCK001.8ML | 1999-10-04 | Nitrogen, Nitrite (NO2) + Nitrate (NO3) as N | 0.02 | mg/l | APHA -4500-NO3(F)
Tennessee Department of Environment and Conservation | SUGAR002.4MY | 35.555 | -87.197
| SUGAR002.4MY | 2004-08-10 | Coliform/Streptococcus ratio, fecal | 2400 | None | APHA -9223-B
| SUGAR002.4MY | 2004-08-10 | Fecal Coliform | 140 | CFU | APHA -9223-B
| SUGAR002.4MY | 2004-08-10 | Escherichia | 140 | CFU | APHA -9223-B
| SUGAR002.4MY | 2004-06-23 | Chloride | 126 | ug/l | USEPA -325.3
| SUGAR002.4MY | 2004-06-23 | Cadmium | 1 | ug/l | USEPA -200.7(W)
| SUGAR002.4MY | 2004-06-23 | pH | 7.45 | None | TDECWPC -1PH
| SUGAR002.4MY | 2004-06-23 | Dissolved oxygen (DO) | 7.74 | mg/l | TDECWPC -1DO
| SUGAR002.4MY | 2004-06-23 | Dissolved Solids | 382 | mg/l | APHA -2540-C
| SUGAR002.4MY | 2004-06-23 | Zinc | 7 | ug/l | USEPA -200.7(W)
| SUGAR002.4MY | 2004-06-23 | Turbidity | 56.2 | mg/l | APHA -2130
| SUGAR002.4MY | 2004-06-23 | Phosphorus, organic as P | 0.63 | mg/l | APHA -4500-P-F
| SUGAR002.4MY | 2004-06-23 | Nitrogen, Kjeldahl | 0.36 | mg/l | USEPA -351.1
| SUGAR002.4MY | 2004-06-23 | Hardness, Ca + Mg | 219 | mg/l | APHA -2340
| SUGAR002.4MY | 2004-06-23 | Coliform/Streptococcus ratio, fecal | 2400 | None | APHA -9223-B
| SUGAR002.4MY | 2004-06-23 | Total Organic Carbon (TOC) | 4 | mg/l | APHA -5310-B
| SUGAR002.4MY | 2004-06-23 | Sulfur, sulfate (SO4) as SO4 | 7.65 | mg/l | USEPA -375.4
| SUGAR002.4MY | 2004-06-23 | Nitrogen, Nitrite (NO2) + Nitrate (NO3) as N | 0.93 | mg/l | APHA -4500-NO3(F)
| SUGAR002.4MY | 2004-06-23 | Nickel | 10 | ug/l | USEPA -200.7(W)
| SUGAR002.4MY | 2004-06-23 | Mercury | 0.2 | ug/l | USEPA -245.1
| SUGAR002.4MY | 2004-06-23 | Manganese | 222 | ug/l | USEPA -200.7(W)
| SUGAR002.4MY | 2004-06-23 | Lead | 2 | ug/l | USEPA -200.7(W)
| SUGAR002.4MY | 2004-06-23 | Iron | 1830 | ug/l | USEPA -200.7(W)
| SUGAR002.4MY | 2004-06-23 | Flow | 27.49 | cfs | TDECWPC -1FLOW
| SUGAR002.4MY | 2004-06-23 | Specific conductance | 648 | uS/cm | TDECWPC -1CONDUCTIVITY
| SUGAR002.4MY | 2004-06-23 | Fecal Coliform | 5400 | CFU | APHA -9222-D
| SUGAR002.4MY | 2004-06-23 | Escherichia | 2400 | CFU | APHA -9223-B
| SUGAR002.4MY | 2004-06-23 | Copper | 7 | ug/l | USEPA -200.7(W)
| SUGAR002.4MY | 2004-06-23 | Chemical oxygen demand (COD) | 18.1 | mg/l | APHA -5220-D
| SUGAR002.4MY | 2004-06-23 | Nitrogen, ammonia (NH3) as NH3 | 0.09 | mg/l | USEPA -350.1
| SUGAR002.4MY | 2004-06-23 | Aluminum | 2690 | ug/l | USEPA -200.7(W)
| SUGAR002.4MY | 2004-06-23 | Temperature, water | 21.2 | deg C | APHA -2550
| SUGAR002.4MY | 2004-06-23 | Chromium | 2 | ug/l | USEPA -200.7(W)
| SUGAR002.4MY | 2004-05-27 | Iron | 125 | ug/l | USEPA -200.7(W)
| SUGAR002.4MY | 2004-05-27 | Copper | 3 | ug/l | USEPA -200.7(W)
| SUGAR002.4MY | 2004-05-27 | Chromium | 1 | ug/l | USEPA -200.7(W)
| SUGAR002.4MY | 2004-05-27 | Cadmium | 1 | ug/l | USEPA -200.7(W)
| SUGAR002.4MY | 2004-05-27 | Aluminum | 134 | ug/l | USEPA -200.7(W)
| SUGAR002.4MY | 2004-05-27 | pH | 7.7 | None | TDECWPC -1PH
| SUGAR002.4MY | 2004-05-27 | Dissolved oxygen (DO) | 8.62 | mg/l | TDECWPC -1DO
| SUGAR002.4MY | 2004-05-27 | Specific conductance | 570 | uS/cm | TDECWPC -1CONDUCTIVITY
| SUGAR002.4MY | 2004-05-27 | Temperature, water | 20.24 | deg C | APHA -2550
| SUGAR002.4MY | 2004-05-27 | Hardness, Ca + Mg | 29.3 | mg/l | APHA -2340
| SUGAR002.4MY | 2004-05-27 | Turbidity | 3.21 | mg/l | APHA -2130
| SUGAR002.4MY | 2004-05-27 | Sulfur, sulfate (SO4) as SO4 | 13.1 | mg/l | USEPA -375.4
| SUGAR002.4MY | 2004-05-27 | Chloride | 66.7 | ug/l | USEPA -325.3
| SUGAR002.4MY | 2004-05-27 | Nitrogen, Kjeldahl | 0.1 | mg/l | USEPA -351.1
| SUGAR002.4MY | 2004-05-27 | Nitrogen, ammonia (NH3) as NH3 | 0.11 | mg/l | USEPA -350.1
| SUGAR002.4MY | 2004-05-27 | Mercury | 0.2 | ug/l | USEPA -245.1
| SUGAR002.4MY | 2004-05-27 | Coliform/Streptococcus ratio, fecal | 2400 | None | APHA -9223-B
| SUGAR002.4MY | 2004-05-27 | Escherichia | 690 | CFU | APHA -9223-B
| SUGAR002.4MY | 2004-05-27 | Fecal Coliform | 540 | CFU | APHA -9222-D
| SUGAR002.4MY | 2004-05-27 | Total Organic Carbon (TOC) | 1 | mg/l | APHA -5310-B
| SUGAR002.4MY | 2004-05-27 | Chemical oxygen demand (COD) | 21.2 | mg/l | APHA -5220-D
| SUGAR002.4MY | 2004-05-27 | Phosphorus, organic as P | 0.056 | mg/l | APHA -4500-P-F
| SUGAR002.4MY | 2004-05-27 | Nitrogen, Nitrite (NO2) + Nitrate (NO3) as N | 1.35 | mg/l | APHA -4500-NO3(F)
| SUGAR002.4MY | 2004-05-27 | Dissolved Solids | 323 | mg/l | APHA -2540-C
| SUGAR002.4MY | 2004-05-27 | Zinc | 1 | ug/l | USEPA -200.7(W)
| SUGAR002.4MY | 2004-05-27 | Nickel | 10 | ug/l | USEPA -200.7(W)
| SUGAR002.4MY | 2004-05-27 | Manganese | 71 | ug/l | USEPA -200.7(W)
| SUGAR002.4MY | 2004-05-27 | Lead | 1 | ug/l | USEPA -200.7(W)
| SUGAR002.4MY | 2004-04-20 | Escherichia | 460 | CFU | APHA -9223-B
| SUGAR002.4MY | 2004-04-20 | Fecal Coliform | 370 | CFU | APHA -9222-D
| SUGAR002.4MY | 2004-04-20 | Total Organic Carbon (TOC) | 1.16 | mg/l | APHA -5310-B
| SUGAR002.4MY | 2004-04-20 | Chemical oxygen demand (COD) | 22.9 | mg/l | APHA -5220-D
| SUGAR002.4MY | 2004-04-20 | Phosphorus, organic as P | 0.158 | mg/l | APHA -4500-P-F
| SUGAR002.4MY | 2004-04-20 | Nitrogen, Nitrite (NO2) + Nitrate (NO3) as N | 0.77 | mg/l | APHA -4500-NO3(F)
| SUGAR002.4MY | 2004-04-20 | Nitrogen, ammonia (NH3) as NH3 | 0.13 | mg/l | USEPA -350.1
| SUGAR002.4MY | 2004-04-20 | Chloride | 50.3 | mg/l | USEPA -325.3
| SUGAR002.4MY | 2004-04-20 | Mercury | 0.2 | ug/l | USEPA -245.1
| SUGAR002.4MY | 2004-04-20 | Total Suspended Solids (TSS) | 10 | mg/l | APHA -2540-D
| SUGAR002.4MY | 2004-04-20 | Dissolved Solids | 264 | mg/l | APHA -2540-C
| SUGAR002.4MY | 2004-04-20 | Zinc | 1 | ug/l | USEPA -200.7(W)
| SUGAR002.4MY | 2004-04-20 | Nickel | 10 | ug/l | USEPA -200.7(W)
| SUGAR002.4MY | 2004-04-20 | Manganese | 64 | ug/l | USEPA -200.7(W)
| SUGAR002.4MY | 2004-04-20 | Lead | 1 | ug/l | USEPA -200.7(W)
| SUGAR002.4MY | 2004-04-20 | Iron | 118 | ug/l | USEPA -200.7(W)
| SUGAR002.4MY | 2004-04-20 | Copper | 2 | ug/l | USEPA -200.7(W)
| SUGAR002.4MY | 2004-04-20 | Chromium | 1 | ug/l | USEPA -200.7(W)
| SUGAR002.4MY | 2004-04-20 | Cadmium | 1 | ug/l | USEPA -200.7(W)
| SUGAR002.4MY | 2004-04-20 | Aluminum | 130 | ug/l | USEPA -200.7(W)
| SUGAR002.4MY | 2004-04-20 | pH | 7.94 | None | TDECWPC -1PH
| SUGAR002.4MY | 2004-04-20 | Flow | 49.03 | cfs | TDECWPC -1FLOW
| SUGAR002.4MY | 2004-04-20 | Dissolved oxygen (DO) | 10.43 | mg/l | TDECWPC -1DO
| SUGAR002.4MY | 2004-04-20 | Specific conductance | 438 | uS/cm | TDECWPC -1CONDUCTIVITY
| SUGAR002.4MY | 2004-04-20 | Temperature, water | 16.36 | deg C | APHA -2550
| SUGAR002.4MY | 2004-04-20 | Hardness, Ca + Mg | 238 | mg/l | APHA -2340
| SUGAR002.4MY | 2004-04-20 | Turbidity | 2.41 | NTU | APHA -2130
| SUGAR002.4MY | 2004-04-20 | Sulfur, sulfate (SO4) as SO4 | 11.3 | ug/l | USEPA -375.4
| SUGAR002.4MY | 2004-04-20 | Nitrogen, Kjeldahl | 0.1 | mg/l | USEPA -351.1
| SUGAR002.4MY | 2004-04-20 | Coliform/Streptococcus ratio, fecal | 2400 | None | APHA -9223-B
| SUGAR002.4MY | 2004-03-16 | Hardness, Ca + Mg | 187 | mg/l | APHA -2340
| SUGAR002.4MY | 2004-03-16 | Coliform/Streptococcus ratio, fecal | 1600 | None | APHA -9223-B
| SUGAR002.4MY | 2004-03-16 | Total Organic Carbon (TOC) | 1 | mg/l | APHA -5310-B
| SUGAR002.4MY | 2004-03-16 | Temperature, water | 13.87 | deg C | TDECWPC -1TEMPERATURE
| SUGAR002.4MY | 2004-03-16 | Total Suspended Solids (TSS) | 10 | mg/l | APHA -2540-D
| SUGAR002.4MY | 2004-03-16 | Sulfur, sulfate (SO4) as SO4 | 16.5 | mg/l | USEPA -375.4
| SUGAR002.4MY | 2004-03-16 | pH | 8.31 | None | TDECWPC -1PH
| SUGAR002.4MY | 2004-03-16 | Nitrogen, Nitrite (NO2) + Nitrate (NO3) as N | 1.09 | mg/l | APHA -4500-NO3(F)
| SUGAR002.4MY | 2004-03-16 | Nickel | 10 | ug/l | USEPA -200.7(W)
| SUGAR002.4MY | 2004-03-16 | Mercury | 0.2 | ug/l | USEPA -245.1
| SUGAR002.4MY | 2004-03-16 | Manganese | 57 | ug/l | USEPA -200.7(W)
| SUGAR002.4MY | 2004-03-16 | Lead | 1 | ug/l | USEPA -200.7(W)
| SUGAR002.4MY | 2004-03-16 | Iron | 134 | ug/l | USEPA -200.7(W)
| SUGAR002.4MY | 2004-03-16 | Flow | 67.5 | cfs | TDECWPC -1FLOW
| SUGAR002.4MY | 2004-03-16 | Specific conductance | 448.3 | uS/cm | TDECWPC -1CONDUCTIVITY
| SUGAR002.4MY | 2004-03-16 | Fecal Coliform | 38 | CFU | APHA -9222-D
| SUGAR002.4MY | 2004-03-16 | Escherichia | 86 | CFU | APHA -9223-B
| SUGAR002.4MY | 2004-03-16 | Dissolved oxygen (DO) | 10.62 | mg/l | TDECWPC -1DO
| SUGAR002.4MY | 2004-03-16 | Dissolved Solids | 242 | mg/l | APHA -2540-C
| SUGAR002.4MY | 2004-03-16 | Copper | 1 | ug/l | USEPA -200.7(W)
| SUGAR002.4MY | 2004-03-16 | Chemical oxygen demand (COD) | 5 | mg/l | APHA -5220-D
| SUGAR002.4MY | 2004-03-16 | Chromium | 1 | ug/l | USEPA -200.7(W)
| SUGAR002.4MY | 2004-03-16 | BOD, carbonaceous | 44.8 | mg/l | APHA -5210-B
| SUGAR002.4MY | 2004-03-16 | Cadmium | 1 | ug/l | USEPA -200.7(W)
| SUGAR002.4MY | 2004-03-16 | Nitrogen, ammonia (NH3) as NH3 | 0.11 | mg/l | USEPA -350.1
| SUGAR002.4MY | 2004-03-16 | Aluminum | 142 | ug/l | USEPA -200.7(W)
| SUGAR002.4MY | 2004-03-16 | Zinc | 1 | ug/l | USEPA -200.7(W)
| SUGAR002.4MY | 2004-03-16 | Turbidity | 2.25 | NTU | APHA -2130
| SUGAR002.4MY | 2004-03-16 | Phosphorus, organic as P | 0.4 | mg/l | APHA -4500-P-F
| SUGAR002.4MY | 2004-02-26 | Total Organic Carbon (TOC) | 1 | mg/l | APHA -5310-B
| SUGAR002.4MY | 2004-02-26 | Temperature, water | 7.76 | deg C | TDECWPC -1TEMPERATURE
| SUGAR002.4MY | 2004-02-26 | Total Suspended Solids (TSS) | 10 | mg/l | APHA -2540-D
| SUGAR002.4MY | 2004-02-26 | Sulfur, sulfate (SO4) as SO4 | 12.9 | mg/l | USEPA -375.4
| SUGAR002.4MY | 2004-02-26 | pH | 7.78 | None | TDECWPC -1PH
| SUGAR002.4MY | 2004-02-26 | Nitrogen, Nitrite (NO2) + Nitrate (NO3) as N | 1.26 | mg/l | APHA -4500-NO3(F)
| SUGAR002.4MY | 2004-02-26 | Nickel | 10 | ug/l | USEPA -200.7(W)
| SUGAR002.4MY | 2004-02-26 | Mercury | 0.2 | ug/l | USEPA -245.1
| SUGAR002.4MY | 2004-02-26 | Manganese | 74 | ug/l | USEPA -200.7(W)
| SUGAR002.4MY | 2004-02-26 | Lead | 1 | ug/l | USEPA -200.7(W)
| SUGAR002.4MY | 2004-02-26 | Iron | 121 | ug/l | USEPA -200.7(W)
| SUGAR002.4MY | 2004-02-26 | Flow | 82.14 | cfs | TDECWPC -1FLOW
| SUGAR002.4MY | 2004-02-26 | Specific conductance | 490 | uS/cm | TDECWPC -1CONDUCTIVITY
| SUGAR002.4MY | 2004-02-26 | Fecal Coliform | 240 | CFU | APHA -9222-D
| SUGAR002.4MY | 2004-02-26 | Escherichia | 490 | CFU | APHA -9223-B
| SUGAR002.4MY | 2004-02-26 | Dissolved oxygen (DO) | 12.3 | mg/l | TDECWPC -1DO
| SUGAR002.4MY | 2004-02-26 | Dissolved Solids | 266 | mg/l | APHA -2540-C
| SUGAR002.4MY | 2004-02-26 | Copper | 1 | ug/l | USEPA -200.7(W)
| SUGAR002.4MY | 2004-02-26 | Chemical oxygen demand (COD) | 18.6 | mg/l | APHA -5220-D
| SUGAR002.4MY | 2004-02-26 | Chromium | 1 | ug/l | USEPA -200.7(W)
| SUGAR002.4MY | 2004-02-26 | Chloride | 52 | mg/l | USEPA -325.3
| SUGAR002.4MY | 2004-02-26 | Cadmium | 1 | ug/l | USEPA -200.7(W)
| SUGAR002.4MY | 2004-02-26 | Nitrogen, ammonia (NH3) as NH3 | 0.25 | mg/l | USEPA -350.1
| SUGAR002.4MY | 2004-02-26 | Aluminum | 109 | ug/l | USEPA -200.7(W)
| SUGAR002.4MY | 2004-02-26 | Zinc | 1 | ug/l | USEPA -200.7(W)
| SUGAR002.4MY | 2004-02-26 | Turbidity | 4.05 | NTU | APHA -2130
| SUGAR002.4MY | 2004-02-26 | Phosphorus, organic as P | 0.343 | mg/l | APHA -4500-P-F
| SUGAR002.4MY | 2004-02-26 | Nitrogen, Kjeldahl | 0.36 | mg/l | USEPA -351.1
| SUGAR002.4MY | 2004-02-26 | Hardness, Ca + Mg | 175 | mg/l | APHA -2340
| SUGAR002.4MY | 2004-02-26 | Coliform/Streptococcus ratio, fecal | 2400 | None | APHA -9223-B
| SUGAR002.4MY | 2004-01-13 | Phosphorus, organic as P | 0.274 | mg/l | APHA -4500-P-F
| SUGAR002.4MY | 2004-01-13 | Nitrogen, Kjeldahl | 0.35 | mg/l | USEPA -351.1
| SUGAR002.4MY | 2004-01-13 | Hardness, Ca + Mg | 216 | mg/l | APHA -2340
| SUGAR002.4MY | 2004-01-13 | Coliform/Streptococcus ratio, fecal | 2400 | None | APHA -9223-B
| SUGAR002.4MY | 2004-01-13 | Total Organic Carbon (TOC) | 1 | mg/l | APHA -5310-B
| SUGAR002.4MY | 2004-01-13 | Temperature, water | 7.88 | deg C | TDECWPC -1TEMPERATURE
| SUGAR002.4MY | 2004-01-13 | Total Suspended Solids (TSS) | 10 | mg/l | APHA -2540-D
| SUGAR002.4MY | 2004-01-13 | Sulfur, sulfate (SO4) as SO4 | 19.6 | mg/l | USEPA -375.4
| SUGAR002.4MY | 2004-01-13 | pH | 7.56 | None | TDECWPC -1PH
| SUGAR002.4MY | 2004-01-13 | Nitrogen, Nitrite (NO2) + Nitrate (NO3) as N | 1.11 | mg/l | APHA -4500-NO3(F)
| SUGAR002.4MY | 2004-01-13 | Nickel | 10 | ug/l | USEPA -200.7(W)
| SUGAR002.4MY | 2004-01-13 | Mercury | 0.2 | ug/l | USEPA -245.1
| SUGAR002.4MY | 2004-01-13 | Manganese | 53 | ug/l | USEPA -200.7(W)
| SUGAR002.4MY | 2004-01-13 | Lead | 1 | ug/l | USEPA -200.7(W)
| SUGAR002.4MY | 2004-01-13 | Iron | 86 | ug/l | USEPA -200.7(W)
| SUGAR002.4MY | 2004-01-13 | Flow | 35.44 | cfs | TDECWPC -1FLOW
| SUGAR002.4MY | 2004-01-13 | Specific conductance | 552 | uS/cm | TDECWPC -1CONDUCTIVITY
| SUGAR002.4MY | 2004-01-13 | Fecal Coliform | 1700 | CFU | APHA -9222-D
| SUGAR002.4MY | 2004-01-13 | Escherichia | 2400 | CFU | APHA -9223-B
| SUGAR002.4MY | 2004-01-13 | Dissolved oxygen (DO) | 14.37 | mg/l | TDECWPC -1DO
| SUGAR002.4MY | 2004-01-13 | Dissolved Solids | 306 | mg/l | APHA -2540-C
| SUGAR002.4MY | 2004-01-13 | Copper | 1 | ug/l | USEPA -200.7(W)
| SUGAR002.4MY | 2004-01-13 | Chemical oxygen demand (COD) | 5 | mg/l | APHA -5220-D
| SUGAR002.4MY | 2004-01-13 | Chromium | 1 | ug/l | USEPA -200.7(W)
| SUGAR002.4MY | 2004-01-13 | Cadmium | 1 | ug/l | USEPA -200.7(W)
| SUGAR002.4MY | 2004-01-13 | Nitrogen, ammonia (NH3) as NH3 | 0.11 | mg/l | USEPA -350.1
| SUGAR002.4MY | 2004-01-13 | Aluminum | 100 | ug/l | USEPA -200.7(W)
| SUGAR002.4MY | 2004-01-13 | Zinc | 1 | ug/l | USEPA -200.7(W)
| SUGAR002.4MY | 2004-01-13 | Turbidity | 1.8 | NTU | APHA -2130
| SUGAR002.4MY | 2003-12-17 | Chloride | 63.1 | mg/l | USEPA -325.3
| SUGAR002.4MY | 2003-12-17 | Cadmium | 1 | ug/l | USEPA -200.7(W)
| SUGAR002.4MY | 2003-12-17 | Nitrogen, ammonia (NH3) as NH3 | 0.1 | mg/l | USEPA -350.1
| SUGAR002.4MY | 2003-12-17 | Aluminum | 141 | ug/l | USEPA -200.7(W)
| SUGAR002.4MY | 2003-12-17 | Dissolved oxygen (DO) | 12.9 | mg/l | TDECWPC -1DO
| SUGAR002.4MY | 2003-12-17 | Dissolved Solids | 294 | mg/l | APHA -2540-C
| SUGAR002.4MY | 2003-12-17 | Copper | 2 | ug/l | USEPA -200.7(W)
| SUGAR002.4MY | 2003-12-17 | Chemical oxygen demand (COD) | 11 | mg/l | APHA -5220-D
| SUGAR002.4MY | 2003-12-17 | Chromium | 1 | ug/l | USEPA -200.7(W)
| SUGAR002.4MY | 2003-12-17 | Zinc | 1 | ug/l | USEPA -200.7(W)
| SUGAR002.4MY | 2003-12-17 | Turbidity | 2.12 | NTU | APHA -2130
| SUGAR002.4MY | 2003-12-17 | Phosphorus, organic as P | 0.236 | mg/l | APHA -4500-P-F
| SUGAR002.4MY | 2003-12-17 | Nitrogen, Kjeldahl | 0.18 | mg/l | USEPA -351.1
| SUGAR002.4MY | 2003-12-17 | Hardness, Ca + Mg | 253 | mg/l | APHA -2340
| SUGAR002.4MY | 2003-12-17 | Coliform/Streptococcus ratio, fecal | 12000 | None | APHA -9223-B
| SUGAR002.4MY | 2003-12-17 | Total Organic Carbon (TOC) | 1.92 | mg/l | APHA -5310-B
| SUGAR002.4MY | 2003-12-17 | Temperature, water | 7.82 | deg C | TDECWPC -1TEMPERATURE
| SUGAR002.4MY | 2003-12-17 | Total Suspended Solids (TSS) | 10 | mg/l | APHA -2540-D
| SUGAR002.4MY | 2003-12-17 | Sulfur, sulfate (SO4) as SO4 | 18.3 | mg/l | USEPA -375.4
| SUGAR002.4MY | 2003-12-17 | pH | 8.25 | None | TDECWPC -1PH
| SUGAR002.4MY | 2003-12-17 | Nitrogen, Nitrite (NO2) + Nitrate (NO3) as N | 1.25 | mg/l | APHA -4500-NO3(F)
| SUGAR002.4MY | 2003-12-17 | Nickel | 10 | ug/l | USEPA -200.7(W)
| SUGAR002.4MY | 2003-12-17 | Mercury | 0.2 | ug/l | USEPA -245.1
| SUGAR002.4MY | 2003-12-17 | Manganese | 59.9 | ug/l | USEPA -200.7(W)
| SUGAR002.4MY | 2003-12-17 | Lead | 1 | ug/l | USEPA -200.7(W)
| SUGAR002.4MY | 2003-12-17 | Iron | 123 | ug/l | USEPA -200.7(W)
| SUGAR002.4MY | 2003-12-17 | Flow | 44.75 | cfs | TDECWPC -1FLOW
| SUGAR002.4MY | 2003-12-17 | Specific conductance | 557 | uS/cm | TDECWPC -1CONDUCTIVITY
| SUGAR002.4MY | 2003-12-17 | Fecal Coliform | 200 | CFU | APHA -9222-D
| SUGAR002.4MY | 2003-12-17 | Escherichia | 480 | CFU | APHA -9223-B
| SUGAR002.4MY | 2003-12-02 | Chromium | 1 | ug/l | USEPA -200.7(W)
| SUGAR002.4MY | 2003-12-02 | Chloride | 67.2 | mg/l | USEPA -325.3
| SUGAR002.4MY | 2003-12-02 | Cadmium | 1 | ug/l | USEPA -200.7(W)
| SUGAR002.4MY | 2003-12-02 | Nitrogen, ammonia (NH3) as NH3 | 0.12 | mg/l | USEPA -350.1
| SUGAR002.4MY | 2003-12-02 | Aluminum | 100 | ug/l | USEPA -200.7(W)
| SUGAR002.4MY | 2003-12-02 | Zinc | 1 | ug/l | USEPA -200.7(W)
| SUGAR002.4MY | 2003-12-02 | Mercury | 0.2 | ug/l | USEPA -245.1
| SUGAR002.4MY | 2003-12-02 | Manganese | 61 | ug/l | USEPA -200.7(W)
| SUGAR002.4MY | 2003-12-02 | Lead | 1 | ug/l | USEPA -200.7(W)
| SUGAR002.4MY | 2003-12-02 | Iron | 133 | ug/l | USEPA -200.7(W)
| SUGAR002.4MY | 2003-12-02 | Flow | 60.2 | cfs | TDECWPC -1FLOW
| SUGAR002.4MY | 2003-12-02 | Specific conductance | 546 | uS/cm | TDECWPC -1CONDUCTIVITY
| SUGAR002.4MY | 2003-12-02 | Fecal Coliform | 2400 | CFU | APHA -9222-D
| SUGAR002.4MY | 2003-12-02 | Escherichia | 2400 | CFU | APHA -9223-B
| SUGAR002.4MY | 2003-12-02 | Dissolved oxygen (DO) | 12.38 | mg/l | TDECWPC -1DO
| SUGAR002.4MY | 2003-12-02 | Dissolved Solids | 275 | mg/l | APHA -2540-C
| SUGAR002.4MY | 2003-12-02 | Copper | 1 | ug/l | USEPA -200.7(W)
| SUGAR002.4MY | 2003-12-02 | Chemical oxygen demand (COD) | 5 | mg/l | APHA -5220-D
| SUGAR002.4MY | 2003-12-02 | Turbidity | 2.56 | NTU | APHA -2130
| SUGAR002.4MY | 2003-12-02 | Phosphorus, organic as P | 0.33 | mg/l | APHA -4500-P-F
| SUGAR002.4MY | 2003-12-02 | Nitrogen, Kjeldahl | 0.17 | mg/l | USEPA -351.1
| SUGAR002.4MY | 2003-12-02 | Hardness, Ca + Mg | 233 | mg/l | APHA -2340
| SUGAR002.4MY | 2003-12-02 | Coliform/Streptococcus ratio, fecal | 2400 | None | APHA -9223-B
| SUGAR002.4MY | 2003-12-02 | Total Organic Carbon (TOC) | 1 | mg/l | APHA -5310-B
| SUGAR002.4MY | 2003-12-02 | Temperature, water | 8.62 | deg C | TDECWPC -1TEMPERATURE
| SUGAR002.4MY | 2003-12-02 | Total Suspended Solids (TSS) | 10 | mg/l | APHA -2540-D
| SUGAR002.4MY | 2003-12-02 | Sulfur, sulfate (SO4) as SO4 | 19.8 | mg/l | USEPA -375.4
| SUGAR002.4MY | 2003-12-02 | pH | 8.12 | None | TDECWPC -1PH
| SUGAR002.4MY | 2003-12-02 | Nitrogen, Nitrite (NO2) + Nitrate (NO3) as N | 1.31 | mg/l | APHA -4500-NO3(F)
| SUGAR002.4MY | 2003-12-02 | Nickel | 10 | ug/l | USEPA -200.7(W)
| SUGAR002.4MY | 2003-10-21 | Cadmium | 1 | ug/l | USEPA -200.7(W)
| SUGAR002.4MY | 2003-10-21 | Nitrogen, ammonia (NH3) as NH3 | 0.09 | mg/l | USEPA -350.1
| SUGAR002.4MY | 2003-10-21 | Aluminum | 100 | ug/l | USEPA -200.7(W)
| SUGAR002.4MY | 2003-10-21 | Zinc | 2 | ug/l | USEPA -200.7(W)
| SUGAR002.4MY | 2003-10-21 | Turbidity | 0.8 | NTU | APHA -2130
| SUGAR002.4MY | 2003-10-21 | Phosphorus, organic as P | 0.363 | mg/l | APHA -4500-P-F
| SUGAR002.4MY | 2003-10-21 | Specific conductance | 697 | uS/cm | TDECWPC -1CONDUCTIVITY
| SUGAR002.4MY | 2003-10-21 | Fecal Coliform | 150 | CFU | APHA -9222-D
| SUGAR002.4MY | 2003-10-21 | Escherichia | 120 | CFU | APHA -9223-B
| SUGAR002.4MY | 2003-10-21 | Dissolved oxygen (DO) | 9.84 | mg/l | TDECWPC -1DO
| SUGAR002.4MY | 2003-10-21 | Dissolved Solids | 427 | mg/l | APHA -2540-C
| SUGAR002.4MY | 2003-10-21 | Copper | 2 | ug/l | USEPA -200.7(W)
| SUGAR002.4MY | 2003-10-21 | Chemical oxygen demand (COD) | 5 | mg/l | APHA -5220-D
| SUGAR002.4MY | 2003-10-21 | Chromium | 1 | ug/l | USEPA -200.7(W)
| SUGAR002.4MY | 2003-10-21 | Chloride | 66.9 | mg/l | USEPA -325.3
| SUGAR002.4MY | 2003-10-21 | Nitrogen, Kjeldahl | 0.34 | mg/l | USEPA -351.1
| SUGAR002.4MY | 2003-10-21 | Hardness, Ca + Mg | 231 | mg/l | APHA -2340
| SUGAR002.4MY | 2003-10-21 | Coliform/Streptococcus ratio, fecal | 2400 | None | APHA -9223-B
| SUGAR002.4MY | 2003-10-21 | Total Organic Carbon (TOC) | 2.2 | mg/l | APHA -5310-B
| SUGAR002.4MY | 2003-10-21 | Temperature, water | 16.38 | deg C | TDECWPC -1TEMPERATURE
| SUGAR002.4MY | 2003-10-21 | Total Suspended Solids (TSS) | 10 | mg/l | APHA -2540-D
| SUGAR002.4MY | 2003-10-21 | Sulfur, sulfate (SO4) as SO4 | 22.4 | mg/l | USEPA -375.4
| SUGAR002.4MY | 2003-10-21 | pH | 8.045 | None | TDECWPC -1PH
| SUGAR002.4MY | 2003-10-21 | Nitrogen, Nitrite (NO2) + Nitrate (NO3) as N | 1.08 | mg/l | APHA -4500-NO3(F)
| SUGAR002.4MY | 2003-10-21 | Nickel | 10 | ug/l | USEPA -200.7(W)
| SUGAR002.4MY | 2003-10-21 | Mercury | 0.2 | ug/l | USEPA -245.1
| SUGAR002.4MY | 2003-10-21 | Manganese | 27 | ug/l | USEPA -200.7(W)
| SUGAR002.4MY | 2003-10-21 | Lead | 1 | ug/l | USEPA -200.7(W)
| SUGAR002.4MY | 2003-10-21 | Iron | 41 | ug/l | USEPA -200.7(W)
| SUGAR002.4MY | 2003-10-21 | Flow | 7.15 | cfs | TDECWPC -1FLOW
| SUGAR002.4MY | 2003-09-16 | Temperature, water | 18.35 | deg C | APHA -2550
| SUGAR002.4MY | 2003-09-16 | Total Suspended Solids (TSS) | 10 | mg/l | APHA -2540-D
| SUGAR002.4MY | 2003-09-16 | Sulfur, sulfate (SO4) as SO4 | 19.7 | mg/l | USEPA -375.4
| SUGAR002.4MY | 2003-09-16 | pH | 7.85 | None | TDECWPC -1PH
| SUGAR002.4MY | 2003-09-16 | Nitrogen, Nitrite (NO2) + Nitrate (NO3) as N | 1.3 | mg/l | APHA -4500-NO3(F)
| SUGAR002.4MY | 2003-09-16 | Nickel | 10 | ug/l | USEPA -200.7(W)
| SUGAR002.4MY | 2003-09-16 | Mercury | 0.2 | ug/l | USEPA -245.1
| SUGAR002.4MY | 2003-09-16 | Manganese | 47 | ug/l | USEPA -200.7(W)
| SUGAR002.4MY | 2003-09-16 | Lead | 1 | ug/l | USEPA -200.7(W)
| SUGAR002.4MY | 2003-09-16 | Iron | 61 | ug/l | USEPA -200.7(W)
| SUGAR002.4MY | 2003-09-16 | Flow | 3.61 | cfs | TDECWPC -1FLOW
| SUGAR002.4MY | 2003-09-16 | Specific conductance | 670 | uS/cm | TDECWPC -1CONDUCTIVITY
| SUGAR002.4MY | 2003-09-16 | Fecal Coliform | 70 | CFU | APHA -9222-D
| SUGAR002.4MY | 2003-09-16 | Escherichia | 59 | CFU | APHA -9223-B
| SUGAR002.4MY | 2003-09-16 | Dissolved oxygen (DO) | 9.34 | mg/l | TDECWPC -1DO
| SUGAR002.4MY | 2003-09-16 | Dissolved Solids | 380 | mg/l | APHA -2540-C
| SUGAR002.4MY | 2003-09-16 | Copper | 2 | ug/l | USEPA -200.7(W)
| SUGAR002.4MY | 2003-09-16 | Chemical oxygen demand (COD) | 5 | mg/l | APHA -5220-D
| SUGAR002.4MY | 2003-09-16 | Chromium | 1 | ug/l | USEPA -200.7(W)
| SUGAR002.4MY | 2003-09-16 | Chloride | 93 | mg/l | USEPA -325.3
| SUGAR002.4MY | 2003-09-16 | Cadmium | 1 | ug/l | USEPA -200.7(W)
| SUGAR002.4MY | 2003-09-16 | Nitrogen, ammonia (NH3) as NH3 | 0.1 | mg/l | USEPA -350.1
| SUGAR002.4MY | 2003-09-16 | Aluminum | 100 | ug/l | USEPA -200.7(W)
| SUGAR002.4MY | 2003-09-16 | Zinc | 7 | ug/l | USEPA -200.7(W)
| SUGAR002.4MY | 2003-09-16 | Turbidity | 1.55 | NTU | APHA -2130
| SUGAR002.4MY | 2003-09-16 | Phosphorus, organic as P | 0.65 | mg/l | APHA -4500-P-F
| SUGAR002.4MY | 2003-09-16 | Nitrogen, Kjeldahl | 0.1 | mg/l | USEPA -351.1
| SUGAR002.4MY | 2003-09-16 | Hardness, Ca + Mg | 228 | mg/l | APHA -2340
| SUGAR002.4MY | 2003-09-16 | Coliform/Streptococcus ratio, fecal | 2400 | None | APHA -9223-B
| SUGAR002.4MY | 2003-09-16 | Total Organic Carbon (TOC) | 3.49 | mg/l | APHA -5310-B
| SUGAR002.4MY | 2003-08-13 | Dissolved Solids | 332 | mg/l | APHA -2540-C
| SUGAR002.4MY | 2003-08-13 | Copper | 1 | ug/l | USEPA -200.7(W)
| SUGAR002.4MY | 2003-08-13 | Chemical oxygen demand (COD) | 5 | mg/l | APHA -5220-D
| SUGAR002.4MY | 2003-08-13 | Chromium | 1 | ug/l | USEPA -200.7(W)
| SUGAR002.4MY | 2003-08-13 | Chloride | 93.1 | mg/l | USEPA -325.3
| SUGAR002.4MY | 2003-08-13 | Cadmium | 1 | ug/l | USEPA -200.7(W)
| SUGAR002.4MY | 2003-08-13 | Nitrogen, ammonia (NH3) as NH3 | 0.16 | mg/l | USEPA -350.1
| SUGAR002.4MY | 2003-08-13 | Aluminum | 104 | ug/l | USEPA -200.7(W)
| SUGAR002.4MY | 2003-08-13 | Specific conductance | 689 | uS/cm | TDECWPC -1CONDUCTIVITY
| SUGAR002.4MY | 2003-08-13 | Fecal Coliform | 170 | CFU | APHA -9222-D
| SUGAR002.4MY | 2003-08-13 | Escherichia | 170 | CFU | APHA -9223-B
| SUGAR002.4MY | 2003-08-13 | Dissolved oxygen (DO) | 8.87 | mg/l | TDECWPC -1DO
| SUGAR002.4MY | 2003-08-13 | Nitrogen, Nitrite (NO2) + Nitrate (NO3) as N | 1.32 | mg/l | APHA -4500-NO3(F)
| SUGAR002.4MY | 2003-08-13 | Nickel | 10 | ug/l | USEPA -200.7(W)
| SUGAR002.4MY | 2003-08-13 | Mercury | 0.2 | ug/l | USEPA -245.1
| SUGAR002.4MY | 2003-08-13 | Manganese | 52 | ug/l | USEPA -200.7(W)
| SUGAR002.4MY | 2003-08-13 | Lead | 1 | ug/l | USEPA -200.7(W)
| SUGAR002.4MY | 2003-08-13 | Iron | 78 | ug/l | USEPA -200.7(W)
| SUGAR002.4MY | 2003-08-13 | Flow | 9.1 | cfs | TDECWPC -1FLOW
| SUGAR002.4MY | 2003-08-13 | Nitrogen, Kjeldahl | 0.23 | mg/l | USEPA -351.1
| SUGAR002.4MY | 2003-08-13 | Hardness, Ca + Mg | 212 | mg/l | APHA -2340
| SUGAR002.4MY | 2003-08-13 | Coliform/Streptococcus ratio, fecal | 2400 | None | APHA -9223-B
| SUGAR002.4MY | 2003-08-13 | Total Organic Carbon (TOC) | 3.89 | mg/l | APHA -5310-B
| SUGAR002.4MY | 2003-08-13 | Temperature, water | 22.22 | deg C | TDECWPC -1TEMPERATURE
| SUGAR002.4MY | 2003-08-13 | Total Suspended Solids (TSS) | 10 | mg/l | APHA -2540-D
| SUGAR002.4MY | 2003-08-13 | pH | 7.8 | None | TDECWPC -1PH
| SUGAR002.4MY | 2003-08-13 | Zinc | 1 | ug/l | USEPA -200.7(W)
| SUGAR002.4MY | 2003-08-13 | Turbidity | 1.78 | NTU | APHA -2130
| SUGAR002.4MY | 2003-08-13 | Phosphorus, organic as P | 0.25 | mg/l | APHA -4500-P-F
| SUGAR002.4MY | 2002-10-09 | Phosphate | 0.27 | mg/l | APHA -4500-P-F
| SUGAR002.4MY | 2002-10-09 | Nitrogen, Nitrite (NO2) + Nitrate (NO3) as N | 2.39 | mg/l | APHA -4500-NO3(F)
| SUGAR002.4MY | 2002-10-02 | Phosphate | 0.2 | mg/l | APHA -4500-P-F
| SUGAR002.4MY | 2002-10-02 | Nitrogen, Nitrite (NO2) + Nitrate (NO3) as N | 1.47 | mg/l | APHA -4500-NO3(F)
| SUGAR002.4MY | 2000-06-07 | Fixed Solids | 253 | mg/l | APHA -2540-C
| SUGAR002.4MY | 2000-06-07 | Chemical oxygen demand (COD) | 24.7 | mg/l | APHA -5220-D
| SUGAR002.4MY | 2000-06-07 | Chloride | 26.9 | mg/l | USEPA -325.3
| SUGAR002.4MY | 2000-06-07 | Cadmium | 1 | ug/l | USEPA -200.7(W)
| SUGAR002.4MY | 2000-06-07 | Nitrogen, ammonia (NH3) as NH3 | 0.05 | mg/l | USEPA -350.1
| SUGAR002.4MY | 2000-06-07 | Aluminum | 792 | ug/l | USEPA -200.7(W)
| SUGAR002.4MY | 2000-06-07 | Nitrogen, Nitrite (NO2) + Nitrate (NO3) as N | 1.39 | mg/l | APHA -4500-NO3(F)
| SUGAR002.4MY | 2000-06-07 | Nickel | 10 | ug/l | USEPA -200.7(W)
| SUGAR002.4MY | 2000-06-07 | Mercury | 0.2 | ug/l | USEPA -245.1
| SUGAR002.4MY | 2000-06-07 | Lead | 1 | ug/l | USEPA -200.7(W)
| SUGAR002.4MY | 2000-06-07 | Flow | 7.39 | cfs | TDECWPC -1FLOW
| SUGAR002.4MY | 2000-06-07 | Fecal Coliform | 210 | CFU | APHA -9222-D
| SUGAR002.4MY | 2000-06-07 | Escherichia coli | 160 | CFU | APHA -9223-B
| SUGAR002.4MY | 2000-06-07 | Fixed Solids | 10 | mg/l | APHA -2540-D
| SUGAR002.4MY | 2000-06-07 | Sulfur, sulfate (SO4) as SO4 | 20.1 | mg/l | USEPA -375.4
| SUGAR002.4MY | 2000-06-07 | Fixed Solids | 0.1 | mg/l | APHA -2540-B
| SUGAR002.4MY | 2000-06-07 | Phosphate | 0.5 | mg/l | APHA -4500-P-F
| SUGAR002.4MY | 2000-06-07 | Turbidity | 3.86 | NTU | APHA -2130
| SUGAR002.4MY | 2000-06-07 | Hardness, Ca + Mg | 210 | mg/l | APHA -2340
| SUGAR002.4MY | 2000-06-07 | Coliform/Streptococcus ratio, fecal | 2400 | None | APHA -9223-B
| SUGAR002.4MY | 2000-05-11 | Phosphorus | 0.35 | mg/l | APHA -4500-P-F
| SUGAR002.4MY | 2000-05-11 | pH | 8 | None | TDECWPC -1PH
| SUGAR002.4MY | 2000-05-11 | Nitrogen, Nitrite (NO2) + Nitrate (NO3) as N | 1.36 | mg/l | APHA -4500-NO3(F)
| SUGAR002.4MY | 2000-05-11 | Nickel | 10 | ug/l | USEPA -200.7(W)
| SUGAR002.4MY | 2000-05-11 | Mercury | 0.2 | ug/l | USEPA -245.1
| SUGAR002.4MY | 2000-05-11 | Lead | 1 | ug/l | USEPA -200.7(W)
| SUGAR002.4MY | 2000-05-11 | Flow | 27.13 | cfs | TDECWPC -1FLOW
| SUGAR002.4MY | 2000-05-11 | Specific conductance | 460 | uS/cm | TDECWPC -1CONDUCTIVITY
| SUGAR002.4MY | 2000-05-11 | Fecal Coliform | 590 | CFU | APHA -9222-D
| SUGAR002.4MY | 2000-05-11 | Escherichia coli | 520 | CFU | APHA -9223-B
| SUGAR002.4MY | 2000-05-11 | Chemical oxygen demand (COD) | 30.1 | mg/l | APHA -5220-D
| SUGAR002.4MY | 2000-05-11 | Hardness, Ca + Mg | 198 | mg/l | APHA -2340
| SUGAR002.4MY | 2000-05-11 | Coliform/Streptococcus ratio, fecal | 2400 | None | APHA -9223-B
| SUGAR002.4MY | 2000-05-11 | Temperature, water | 18.1 | deg C | APHA -2550
| SUGAR002.4MY | 2000-05-11 | Sulfur, sulfate (SO4) as SO4 | 21.6 | mg/l | USEPA -375.4
| SUGAR002.4MY | 2000-05-11 | Chloride | 59.9 | mg/l | USEPA -325.3
| SUGAR002.4MY | 2000-05-11 | Nitrogen, ammonia (NH3) as NH3 | 0.14 | mg/l | USEPA -350.1
| SUGAR002.4MY | 2000-05-11 | Aluminum | 315 | ug/l | USEPA -200.7(W)
| SUGAR002.4MY | 2000-05-11 | Fixed Solids | 289 | ug/l | USEPA -200.7(W)
| SUGAR002.4MY | 2000-05-11 | Turbidity | 4.41 | NTU | APHA -2130
| SUGAR002.4MY | 2000-04-12 | pH | 7.96 | None | TDECWPC -1PH
| SUGAR002.4MY | 2000-04-12 | Nitrogen, Nitrite (NO2) + Nitrate (NO3) as N | 1.21 | mg/l | APHA -4500-NO3(F)
| SUGAR002.4MY | 2000-04-12 | Mercury | 0.2 | ug/l | USEPA -245.1
| SUGAR002.4MY | 2000-04-12 | Lead | 1 | ug/l | USEPA -200.7(W)
| SUGAR002.4MY | 2000-04-12 | Flow | 90 | cfs | TDECWPC -1FLOW
| SUGAR002.4MY | 2000-04-12 | Specific conductance | 390 | uS/cm | TDECWPC -1CONDUCTIVITY
| SUGAR002.4MY | 2000-04-12 | Fecal Coliform | 3800 | CFU | APHA -9222-D
| SUGAR002.4MY | 2000-04-12 | Escherichia coli | 2000 | CFU | APHA -9223-B
| SUGAR002.4MY | 2000-04-12 | Dissolved oxygen (DO) | 11.5 | mg/l | TDECWPC -1DO
| SUGAR002.4MY | 2000-04-12 | Fixed Solids | 218 | mg/l | APHA -2540-C
| SUGAR002.4MY | 2000-04-12 | Chloride | 28.9 | mg/l | USEPA -325.3
| SUGAR002.4MY | 2000-04-12 | Cadmium | 1 | ug/l | USEPA -200.7(W)
| SUGAR002.4MY | 2000-04-12 | Nitrogen, ammonia (NH3) as NH3 | 0.04 | mg/l | USEPA -350.1
| SUGAR002.4MY | 2000-04-12 | Aluminum | 1160 | ug/l | USEPA -200.7(W)
| SUGAR002.4MY | 2000-04-12 | Hardness, Ca + Mg | 145 | mg/l | APHA -2340
| SUGAR002.4MY | 2000-04-12 | Coliform/Streptococcus ratio, fecal | 2400 | None | APHA -9223-B
| SUGAR002.4MY | 2000-04-12 | Temperature, water | 12.9 | deg C | APHA -2550
| SUGAR002.4MY | 2000-04-12 | Sulfur, sulfate (SO4) as SO4 | 31.1 | mg/l | USEPA -375.4
| SUGAR002.4MY | 2000-04-12 | Phosphorus | 0.512 | mg/l | APHA -4500-P-F
| SUGAR002.4MY | 2000-03-16 | Flow | 52.85 | cfs | TDECWPC -1FLOW
| SUGAR002.4MY | 2000-03-16 | Fecal Coliform | 190 | #/100ml | APHA -9222-D
| SUGAR002.4MY | 2000-03-16 | Enterobacter | 2400 | #/100ml | APHA -9223-B
| SUGAR002.4MY | 2000-03-16 | Escherichia coli | 160 | #/100ml | APHA -9223-B
| SUGAR002.4MY | 2000-03-16 | Fixed Solids | 287 | mg/l | APHA -2540-C
| SUGAR002.4MY | 2000-03-16 | Chemical oxygen demand (COD) | 5 | mg/l | APHA -5220-D
| SUGAR002.4MY | 2000-03-16 | Chloride | 59.2 | mg/l | USEPA -325.3
| SUGAR002.4MY | 2000-03-16 | Cadmium | 1 | ug/l | USEPA -200.7(W)
| SUGAR002.4MY | 2000-03-16 | Nitrogen, ammonia (NH3) as NH3 | 0.05 | mg/l | USEPA -350.1
| SUGAR002.4MY | 2000-03-16 | Aluminum | 219 | ug/l | USEPA -200.7(W)
| SUGAR002.4MY | 2000-03-16 | Hardness, Ca + Mg | 207 | mg/l | APHA -2340
| SUGAR002.4MY | 2000-03-16 | Sulfur, sulfate (SO4) as SO4 | 35.4 | mg/l | USEPA -375.4
| SUGAR002.4MY | 2000-03-16 | Phosphorus | 0.27 | mg/l | APHA -4500-P-F
| SUGAR002.4MY | 2000-03-16 | Nitrogen, Nitrite (NO2) + Nitrate (NO3) as N | 1.53 | mg/l | APHA -4500-NO3(F)
| SUGAR002.4MY | 2000-03-16 | Nickel | 10 | ug/l | USEPA -200.7(W)
| SUGAR002.4MY | 2000-03-16 | Mercury | 0.2 | ug/l | USEPA -245.1
| SUGAR002.4MY | 2000-03-16 | Lead | 1 | ug/l | USEPA -200.7(W)
| SUGAR002.4MY | 2000-01-25 | Nitrogen, Nitrate (NO3) as NO3 | 1.68 | mg/l | APHA -4500-NO3(F)
| SUGAR002.4MY | 2000-01-25 | Nickel | 10 | ug/l | USEPA -200.7(W)
| SUGAR002.4MY | 2000-01-25 | Mercury | 0.2 | ug/l | USEPA -245.1
| SUGAR002.4MY | 2000-01-25 | Lead | 1 | ug/l | USEPA -200.7(W)
| SUGAR002.4MY | 2000-01-25 | Flow | 15.07 | cfs | TDECWPC -1FLOW
| SUGAR002.4MY | 2000-01-25 | Specific conductance | 684 | uS/cm | TDECWPC -1CONDUCTIVITY
| SUGAR002.4MY | 2000-01-25 | Fecal Coliform | 66 | CFU | APHA -9222-D
| SUGAR002.4MY | 2000-01-25 | Enterobacter | 1 | CFU | APHA -9223-B
| SUGAR002.4MY | 2000-01-25 | Escherichia coli | 63 | CFU | APHA -9223-B
| SUGAR002.4MY | 2000-01-25 | Dissolved oxygen (DO) | 14.7 | mg/l | TDECWPC -1DO
| SUGAR002.4MY | 2000-01-25 | Fixed Solids | 391 | mg/l | APHA -2540-C
| SUGAR002.4MY | 2000-01-25 | Chemical oxygen demand (COD) | 5 | mg/l | APHA -5220-D
| SUGAR002.4MY | 2000-01-25 | Chloride | 92.7 | mg/l | USEPA -325.3
| SUGAR002.4MY | 2000-01-25 | Cadmium | 1 | ug/l | USEPA -200.7(W)
| SUGAR002.4MY | 2000-01-25 | Nitrogen, ammonia (NH3) as NH3 | 0.05 | ug/l | USEPA -350.1
| SUGAR002.4MY | 2000-01-25 | Aluminum | 100 | ug/l | USEPA -200.7(W)
| SUGAR002.4MY | 2000-01-25 | Sulfur, sulfate (SO4) as SO4 | 29.8 | mg/l | USEPA -375.4
| SUGAR002.4MY | 2000-01-25 | pH | 8.5 | None | TDECWPC -1PH
| SUGAR002.4MY | 2000-01-25 | Nitrogen, Nitrite (NO2) + Nitrate (NO3) as N | 1.68 | mg/l | APHA -4500-NO3(F)
| SUGAR002.4MY | 2000-01-25 | Nitrogen, Nitrite (NO2) as NO2 | 0.01 | mg/l | APHA -4500-NO3(F)
| SUGAR002.4MY | 2000-01-25 | Phosphorus | 0.26 | mg/l | APHA -4500-P-F
| SUGAR002.4MY | 2000-01-25 | Nitrogen, Kjeldahl | 0.38 | mg/l | USEPA -351.1
| SUGAR002.4MY | 2000-01-25 | Hardness, Ca + Mg | 250 | mg/l | APHA -2340
| SUGAR002.4MY | 2000-01-25 | Temperature, water | 2.27 | deg C | APHA -2550
| SUGAR002.4MY | 2000-01-25 | Fixed Solids | 10 | mg/l | APHA -2540-C
| SUGAR002.4MY | 1999-12-15 | Enterobacter | 31 | CFU | APHA -9223-B
| SUGAR002.4MY | 1999-12-15 | Escherichia coli | 340 | CFU | APHA -9223-B
| SUGAR002.4MY | 1999-12-15 | Dissolved oxygen (DO) | 11.98 | mg/l | TDECWPC -1DO
| SUGAR002.4MY | 1999-12-15 | Fixed Solids | 282 | mg/l | APHA -2540-C
| SUGAR002.4MY | 1999-12-15 | Chemical oxygen demand (COD) | 5 | mg/l | APHA -5220-D
| SUGAR002.4MY | 1999-12-15 | Chloride | 32.3 | mg/l | USEPA -325.3
| SUGAR002.4MY | 1999-12-15 | Cadmium | 1 | ug/l | USEPA -200.7(W)
| SUGAR002.4MY | 1999-12-15 | Nitrogen, ammonia (NH3) as NH3 | 0.02 | mg/l | USEPA -350.1
| SUGAR002.4MY | 1999-12-15 | Aluminum | 144 | ug/l | USEPA -200.7(W)
| SUGAR002.4MY | 1999-12-15 | Nitrogen, Nitrate (NO3) as NO3 | 2.94 | mg/l | APHA -4500-NO3(F)
| SUGAR002.4MY | 1999-12-15 | Nickel | 10 | ug/l | USEPA -200.7(W)
| SUGAR002.4MY | 1999-12-15 | Mercury | 0.2 | ug/l | USEPA -245.1
| SUGAR002.4MY | 1999-12-15 | Lead | 1 | ug/l | USEPA -200.7(W)
| SUGAR002.4MY | 1999-12-15 | Flow | 5.97 | cfs | TDECWPC -1FLOW
| SUGAR002.4MY | 1999-12-15 | Specific conductance | 464 | uS/cm | TDECWPC -1CONDUCTIVITY
| SUGAR002.4MY | 1999-12-15 | Fecal Coliform | 340 | CFU | APHA -9222-D
| SUGAR002.4MY | 1999-12-15 | Hardness, Ca + Mg | 274 | mg/l | APHA -2340
| SUGAR002.4MY | 1999-12-15 | Temperature, water | 9.53 | deg C | APHA -2550
| SUGAR002.4MY | 1999-12-15 | Sulfur, sulfate (SO4) as SO4 | 34 | mg/l | USEPA -375.4
| SUGAR002.4MY | 1999-12-15 | Phosphate | 0.33 | mg/l | APHA -4500-P-F
| SUGAR002.4MY | 1999-12-15 | pH | 8.13 | None | TDECWPC -1PH
| SUGAR002.4MY | 1999-12-15 | Nitrogen, Nitrite (NO2) as NO2 | 0.02 | mg/l | APHA -4500-NO3(F)
| SUGAR002.4MY | 1999-11-30 | Aluminum | 583 | ug/l | USEPA -200.7(W)
| SUGAR002.4MY | 1999-11-30 | Hardness, Ca + Mg | 223 | mg/l | APHA -2340
| SUGAR002.4MY | 1999-11-30 | Temperature, water | 7.27 | deg C | APHA -2550
| SUGAR002.4MY | 1999-11-30 | Flow | 1.11 | cfs | TDECWPC -1FLOW
| SUGAR002.4MY | 1999-11-30 | Specific conductance | 602 | uS/cm | TDECWPC -1CONDUCTIVITY
| SUGAR002.4MY | 1999-11-30 | Fecal Coliform | 26 | CFU | APHA -9222-D
| SUGAR002.4MY | 1999-11-30 | Enterobacter | 3 | CFU | APHA -9223-B
| SUGAR002.4MY | 1999-11-30 | Escherichia coli | 37 | CFU | APHA -9223-B
| SUGAR002.4MY | 1999-11-30 | Dissolved oxygen (DO) | 14.74 | mg/l | TDECWPC -1DO
| SUGAR002.4MY | 1999-11-30 | Fixed Solids | 349 | mg/l | APHA -2540-C
| SUGAR002.4MY | 1999-11-30 | Chemical oxygen demand (COD) | 5 | mg/l | APHA -5220-D
| SUGAR002.4MY | 1999-11-30 | Chloride | 71.1 | mg/l | USEPA -325.3
| SUGAR002.4MY | 1999-11-30 | Cadmium | 1 | ug/l | USEPA -200.7(W)
| SUGAR002.4MY | 1999-11-30 | Nitrogen, ammonia (NH3) as NH3 | 0.02 | mg/l | USEPA -350.1
| SUGAR002.4MY | 1999-11-30 | Phosphate | 0.26 | mg/l | APHA -4500-P-F
| SUGAR002.4MY | 1999-11-30 | pH | 8.26 | None | TDECWPC -1PH
| SUGAR002.4MY | 1999-11-30 | Nitrogen, Nitrite (NO2) as NO2 | 0.03 | mg/l | APHA -4500-NO3(F)
| SUGAR002.4MY | 1999-11-30 | Nitrogen, Nitrate (NO3) as NO3 | 0.7 | mg/l | APHA -4500-NO3(F)
| SUGAR002.4MY | 1999-11-30 | Nickel | 10 | ug/l | USEPA -200.7(W)
| SUGAR002.4MY | 1999-11-30 | Mercury | 0.2 | ug/l | USEPA -245.1
| SUGAR002.4MY | 1999-11-30 | Lead | 1 | ug/l | USEPA -200.7(W)
| SUGAR002.4MY | 1999-11-30 | Sulfur, sulfate (SO4) as SO4 | 41.3 | mg/l | USEPA -375.4
| SUGAR002.4MY | 1999-10-14 | Chemical oxygen demand (COD) | 5 | mg/l | APHA -5220-D
| SUGAR002.4MY | 1999-10-14 | Chloride | 113 | mg/l | USEPA -325.3
| SUGAR002.4MY | 1999-10-14 | Cadmium | 1 | ug/l | USEPA -200.7(W)
| SUGAR002.4MY | 1999-10-14 | Nitrogen, ammonia (NH3) as NH3 | 0.02 | mg/l | USEPA -350.1
| SUGAR002.4MY | 1999-10-14 | Aluminum | 100 | ug/l | USEPA -200.7(W)
| SUGAR002.4MY | 1999-10-14 | Fixed Solids | 409 | mg/l | APHA -2540-C
| SUGAR002.4MY | 1999-10-14 | Phosphate | 0.33 | mg/l | APHA -4500-P-F
| SUGAR002.4MY | 1999-10-14 | Nickel | 10 | ug/l | USEPA -200.7(W)
| SUGAR002.4MY | 1999-10-14 | Mercury | 0.2 | ug/l | USEPA -245.1
| SUGAR002.4MY | 1999-10-14 | Lead | 1 | ug/l | USEPA -200.7(W)
| SUGAR002.4MY | 1999-10-14 | Flow | 0.43 | cfs | TDECWPC -1FLOW
| SUGAR002.4MY | 1999-10-14 | Specific conductance | 784 | uS/cm | TDECWPC -1CONDUCTIVITY
| SUGAR002.4MY | 1999-10-14 | Fecal Coliform | 26 | CFU | APHA -9222-D
| SUGAR002.4MY | 1999-10-14 | Enterobacter | 2 | CFU | APHA -9223-B
| SUGAR002.4MY | 1999-10-14 | Escherichia coli | 20 | CFU | APHA -9223-B
| SUGAR002.4MY | 1999-10-14 | Dissolved oxygen (DO) | 9.08 | mg/l | TDECWPC -1DO
| SUGAR002.4MY | 1999-10-14 | Hardness, Ca + Mg | 231 | mg/l | APHA -2340
| SUGAR002.4MY | 1999-10-14 | Temperature, water | 18.37 | deg C | APHA -2550
Tennessee Department of Environment and Conservation | HURRI001.0BE | 35.5573 | -86.4981
| HURRI001.0BE | 2004-07-28 | Dissolved Solids | 184 | mg/l | APHA -2540-C
| HURRI001.0BE | 2004-07-28 | Turbidity | 7.61 | mg/l | APHA -2130
| HURRI001.0BE | 2004-07-28 | Phosphorus, organic as P | 0.108 | mg/l | APHA -4500-P-F
| HURRI001.0BE | 2004-07-28 | Nitrogen, Kjeldahl | 0.18 | mg/l | USEPA -351.1
| HURRI001.0BE | 2004-07-28 | Coliform/Streptococcus ratio, fecal | 2400 | None | APHA -9223-B
| HURRI001.0BE | 2004-07-28 | Total Organic Carbon (TOC) | 3.6 | mg/l | APHA -5310-B
| HURRI001.0BE | 2004-07-28 | Sulfur, sulfate (SO4) as SO4 | 8.97 | mg/l | USEPA -375.4
| HURRI001.0BE | 2004-07-28 | Nitrogen, Nitrite (NO2) + Nitrate (NO3) as N | 0.14 | mg/l | APHA -4500-NO3(F)
| HURRI001.0BE | 2004-07-28 | Flow | 0.34 | cfs | TDECWPC -1FLOW
| HURRI001.0BE | 2004-07-28 | Specific conductance | 352 | uS/cm | TDECWPC -1CONDUCTIVITY
| HURRI001.0BE | 2004-07-28 | Fecal Coliform | 37 | CFU | APHA -9222-D
| HURRI001.0BE | 2004-07-28 | Escherichia | 36 | CFU | APHA -9223-B
| HURRI001.0BE | 2004-07-28 | Nitrogen, ammonia (NH3) as NH3 | 0.06 | mg/l | USEPA -350.1
| HURRI001.0BE | 2004-07-28 | Temperature, water | 21.44 | deg C | APHA -2550
| HURRI001.0BE | 2004-07-28 | pH | 7.58 | None | TDECWPC -1PH
| HURRI001.0BE | 2004-07-28 | Dissolved oxygen (DO) | 5.79 | mg/l | TDECWPC -1DO
| HURRI001.0BE | 2004-06-09 | Dissolved oxygen (DO) | 7.62 | mg/l | TDECWPC -1DO
| HURRI001.0BE | 2004-06-09 | Specific conductance | 332 | uS/cm | TDECWPC -1CONDUCTIVITY
| HURRI001.0BE | 2004-06-09 | Temperature, water | 24.68 | deg C | APHA -2550
| HURRI001.0BE | 2004-06-09 | Turbidity | 5.42 | mg/l | APHA -2130
| HURRI001.0BE | 2004-06-09 | Sulfur, sulfate (SO4) as SO4 | 16.8 | mg/l | USEPA -375.4
| HURRI001.0BE | 2004-06-09 | Nitrogen, Kjeldahl | 0.11 | mg/l | USEPA -351.1
| HURRI001.0BE | 2004-06-09 | Nitrogen, ammonia (NH3) as NH3 | 0.11 | mg/l | USEPA -350.1
| HURRI001.0BE | 2004-06-09 | Coliform/Streptococcus ratio, fecal | 2400 | None | APHA -9223-B
| HURRI001.0BE | 2004-06-09 | Escherichia | 180 | CFU | APHA -9223-B
| HURRI001.0BE | 2004-06-09 | Fecal Coliform | 360 | CFU | APHA -9222-D
| HURRI001.0BE | 2004-06-09 | Total Organic Carbon (TOC) | 4.4 | mg/l | APHA -5310-B
| HURRI001.0BE | 2004-06-09 | Phosphorus, organic as P | 0.032 | mg/l | APHA -4500-P-F
| HURRI001.0BE | 2004-06-09 | Nitrogen, Nitrite (NO2) + Nitrate (NO3) as N | 0.08 | mg/l | APHA -4500-NO3(F)
| HURRI001.0BE | 2004-06-09 | Dissolved Solids | 185 | mg/l | APHA -2540-C
| HURRI001.0BE | 2004-06-09 | pH | 7.49 | None | TDECWPC -1PH
| HURRI001.0BE | 2004-06-09 | Flow | 0.97 | cfs | TDECWPC -1FLOW
| HURRI001.0BE | 2004-05-11 | Total Organic Carbon (TOC) | 6.46 | mg/l | APHA -5310-B
| HURRI001.0BE | 2004-05-11 | Phosphorus, organic as P | 0.226 | mg/l | APHA -4500-P-F
| HURRI001.0BE | 2004-05-11 | Nitrogen, Nitrite (NO2) + Nitrate (NO3) as N | 0.47 | mg/l | APHA -4500-NO3(F)
| HURRI001.0BE | 2004-05-11 | Total Suspended Solids (TSS) | 10 | mg/l | APHA -2540-D
| HURRI001.0BE | 2004-05-11 | Dissolved Solids | 160 | mg/l | APHA -2540-C
| HURRI001.0BE | 2004-05-11 | pH | 7.77 | None | TDECWPC -1PH
| HURRI001.0BE | 2004-05-11 | Dissolved oxygen (DO) | 9.08 | mg/l | TDECWPC -1DO
| HURRI001.0BE | 2004-05-11 | Specific conductance | 222 | uS/cm | TDECWPC -1CONDUCTIVITY
| HURRI001.0BE | 2004-05-11 | Temperature, water | 17.71 | deg C | APHA -2550
| HURRI001.0BE | 2004-05-11 | Turbidity | 2.15 | NTU | APHA -2130
| HURRI001.0BE | 2004-05-11 | Sulfur, sulfate (SO4) as SO4 | 8.83 | ug/l | USEPA -375.4
| HURRI001.0BE | 2004-05-11 | Nitrogen, Kjeldahl | 0.58 | mg/l | USEPA -351.1
| HURRI001.0BE | 2004-05-11 | Nitrogen, ammonia (NH3) as NH3 | 0.02 | mg/l | USEPA -350.1
| HURRI001.0BE | 2004-05-11 | Coliform/Streptococcus ratio, fecal | 2400 | None | APHA -9223-B
| HURRI001.0BE | 2004-05-11 | Escherichia | 2400 | CFU | APHA -9223-B
| HURRI001.0BE | 2004-05-11 | Fecal Coliform | 20000 | CFU | APHA -9222-D
| HURRI001.0BE | 2004-04-22 | Dissolved Solids | 199 | mg/l | APHA -2540-C
| HURRI001.0BE | 2004-04-22 | pH | 8.19 | None | TDECWPC -1PH
| HURRI001.0BE | 2004-04-22 | Flow | 3.68 | cfs | TDECWPC -1FLOW
| HURRI001.0BE | 2004-04-22 | Temperature, water | 19.87 | deg C | APHA -2550
| HURRI001.0BE | 2004-04-22 | Turbidity | 2.43 | NTU | APHA -2130
| HURRI001.0BE | 2004-04-22 | Sulfur, sulfate (SO4) as SO4 | 18.8 | ug/l | USEPA -375.4
| HURRI001.0BE | 2004-04-22 | Nitrogen, Kjeldahl | 0.1 | mg/l | USEPA -351.1
| HURRI001.0BE | 2004-04-22 | Nitrogen, ammonia (NH3) as NH3 | 0.02 | mg/l | USEPA -350.1
| HURRI001.0BE | 2004-04-22 | Coliform/Streptococcus ratio, fecal | 1800 | None | APHA -9223-B
| HURRI001.0BE | 2004-04-22 | Escherichia | 70 | CFU | APHA -9223-B
| HURRI001.0BE | 2004-04-22 | Fecal Coliform | 87 | CFU | APHA -9222-D
| HURRI001.0BE | 2004-04-22 | Total Organic Carbon (TOC) | 2.56 | mg/l | APHA -5310-B
| HURRI001.0BE | 2004-04-22 | Phosphorus, organic as P | 0.032 | mg/l | APHA -4500-P-F
| HURRI001.0BE | 2004-04-22 | Nitrogen, Nitrite (NO2) + Nitrate (NO3) as N | 0.01 | mg/l | APHA -4500-NO3(F)
| HURRI001.0BE | 2004-04-22 | Total Suspended Solids (TSS) | 10 | mg/l | APHA -2540-D
| HURRI001.0BE | 2004-03-03 | Flow | 44.01 | cfs | TDECWPC -1FLOW
| HURRI001.0BE | 2004-03-03 | Specific conductance | 328 | uS/cm | TDECWPC -1CONDUCTIVITY
| HURRI001.0BE | 2004-03-03 | Fecal Coliform | 1000 | CFU | APHA -9222-D
| HURRI001.0BE | 2004-03-03 | Escherichia | 2000 | CFU | APHA -9223-B
| HURRI001.0BE | 2004-03-03 | Dissolved oxygen (DO) | 11.97 | mg/l | TDECWPC -1DO
| HURRI001.0BE | 2004-03-03 | Dissolved Solids | 133 | mg/l | APHA -2540-C
| HURRI001.0BE | 2004-03-03 | Nitrogen, ammonia (NH3) as NH3 | 0.02 | mg/l | USEPA -350.1
| HURRI001.0BE | 2004-03-03 | Turbidity | 27.7 | NTU | APHA -2130
| HURRI001.0BE | 2004-03-03 | Phosphorus, organic as P | 0.162 | mg/l | APHA -4500-P-F
| HURRI001.0BE | 2004-03-03 | Nitrogen, Kjeldahl | 0.4 | mg/l | USEPA -351.1
| HURRI001.0BE | 2004-03-03 | Coliform/Streptococcus ratio, fecal | 2400 | None | APHA -9223-B
| HURRI001.0BE | 2004-03-03 | Total Organic Carbon (TOC) | 2.52 | mg/l | APHA -5310-B
| HURRI001.0BE | 2004-03-03 | Temperature, water | 11.375 | deg C | TDECWPC -1TEMPERATURE
| HURRI001.0BE | 2004-03-03 | Total Suspended Solids (TSS) | 21 | mg/l | APHA -2540-D
| HURRI001.0BE | 2004-03-03 | Sulfur, sulfate (SO4) as SO4 | 12.1 | mg/l | USEPA -375.4
| HURRI001.0BE | 2004-03-03 | pH | 8.08 | None | TDECWPC -1PH
| HURRI001.0BE | 2004-03-03 | Nitrogen, Nitrite (NO2) + Nitrate (NO3) as N | 0.75 | mg/l | APHA -4500-NO3(F)
| HURRI001.0BE | 2004-02-12 | Turbidity | 9.49 | NTU | APHA -2130
| HURRI001.0BE | 2004-02-12 | Phosphorus, organic as P | 0.004 | mg/l | APHA -4500-P-F
| HURRI001.0BE | 2004-02-12 | Nitrogen, Kjeldahl | 0.1 | mg/l | USEPA -351.1
| HURRI001.0BE | 2004-02-12 | Coliform/Streptococcus ratio, fecal | 2400 | None | APHA -9223-B
| HURRI001.0BE | 2004-02-12 | Total Organic Carbon (TOC) | 2.9 | mg/l | APHA -5310-B
| HURRI001.0BE | 2004-02-12 | Temperature, water | 7.29 | deg C | TDECWPC -1TEMPERATURE
| HURRI001.0BE | 2004-02-12 | Total Suspended Solids (TSS) | 10 | mg/l | APHA -2540-D
| HURRI001.0BE | 2004-02-12 | Sulfur, sulfate (SO4) as SO4 | 21.2 | mg/l | USEPA -375.4
| HURRI001.0BE | 2004-02-12 | pH | 8.35 | None | TDECWPC -1PH
| HURRI001.0BE | 2004-02-12 | Nitrogen, Nitrite (NO2) + Nitrate (NO3) as N | 0.64 | mg/l | APHA -4500-NO3(F)
| HURRI001.0BE | 2004-02-12 | Flow | 29.54 | cfs | TDECWPC -1FLOW
| HURRI001.0BE | 2004-02-12 | Specific conductance | 365 | uS/cm | TDECWPC -1CONDUCTIVITY
| HURRI001.0BE | 2004-02-12 | Fecal Coliform | 120 | CFU | APHA -9222-D
| HURRI001.0BE | 2004-02-12 | Escherichia | 140 | CFU | APHA -9223-B
| HURRI001.0BE | 2004-02-12 | Dissolved oxygen (DO) | 12.47 | mg/l | TDECWPC -1DO
| HURRI001.0BE | 2004-02-12 | Dissolved Solids | 218 | mg/l | APHA -2540-C
| HURRI001.0BE | 2004-02-12 | Nitrogen, ammonia (NH3) as NH3 | 0.2 | mg/l | USEPA -350.1
| HURRI001.0BE | 2004-01-14 | Turbidity | 1.61 | NTU | APHA -2130
| HURRI001.0BE | 2004-01-14 | Phosphorus, organic as P | 0.025 | mg/l | APHA -4500-P-F
| HURRI001.0BE | 2004-01-14 | Nitrogen, Kjeldahl | 0.1 | mg/l | USEPA -351.1
| HURRI001.0BE | 2004-01-14 | Coliform/Streptococcus ratio, fecal | 2000 | None | APHA -9223-B
| HURRI001.0BE | 2004-01-14 | Total Organic Carbon (TOC) | 1 | mg/l | APHA -5310-B
| HURRI001.0BE | 2004-01-14 | Temperature, water | 5.45 | deg C | TDECWPC -1TEMPERATURE
| HURRI001.0BE | 2004-01-14 | Total Suspended Solids (TSS) | 10 | mg/l | APHA -2540-D
| HURRI001.0BE | 2004-01-14 | Sulfur, sulfate (SO4) as SO4 | 13.7 | mg/l | USEPA -375.4
| HURRI001.0BE | 2004-01-14 | pH | 8.64 | None | TDECWPC -1PH
| HURRI001.0BE | 2004-01-14 | Nitrogen, Nitrite (NO2) + Nitrate (NO3) as N | 0.52 | mg/l | APHA -4500-NO3(F)
| HURRI001.0BE | 2004-01-14 | Flow | 4.1 | cfs | TDECWPC -1FLOW
| HURRI001.0BE | 2004-01-14 | Specific conductance | 431 | uS/cm | TDECWPC -1CONDUCTIVITY
| HURRI001.0BE | 2004-01-14 | Fecal Coliform | 87 | CFU | APHA -9222-D
| HURRI001.0BE | 2004-01-14 | Escherichia | 150 | CFU | APHA -9223-B
| HURRI001.0BE | 2004-01-14 | Dissolved oxygen (DO) | 13.8 | mg/l | TDECWPC -1DO
| HURRI001.0BE | 2004-01-14 | Dissolved Solids | 204 | mg/l | APHA -2540-C
| HURRI001.0BE | 2004-01-14 | Nitrogen, ammonia (NH3) as NH3 | 0.02 | mg/l | USEPA -350.1
| HURRI001.0BE | 2003-12-03 | Phosphorus, organic as P | 0.004 | mg/l | APHA -4500-P-F
| HURRI001.0BE | 2003-12-03 | Nitrogen, Kjeldahl | 0.2 | mg/l | USEPA -351.1
| HURRI001.0BE | 2003-12-03 | Coliform/Streptococcus ratio, fecal | 2400 | None | APHA -9223-B
| HURRI001.0BE | 2003-12-03 | Total Organic Carbon (TOC) | 1 | mg/l | APHA -5310-B
| HURRI001.0BE | 2003-12-03 | Temperature, water | 7.46 | deg C | TDECWPC -1TEMPERATURE
| HURRI001.0BE | 2003-12-03 | Total Suspended Solids (TSS) | 10 | mg/l | APHA -2540-D
| HURRI001.0BE | 2003-12-03 | Sulfur, sulfate (SO4) as SO4 | 21.3 | mg/l | USEPA -375.4
| HURRI001.0BE | 2003-12-03 | pH | 8.21 | None | TDECWPC -1PH
| HURRI001.0BE | 2003-12-03 | Nitrogen, Nitrite (NO2) + Nitrate (NO3) as N | 0.9 | mg/l | APHA -4500-NO3(F)
| HURRI001.0BE | 2003-12-03 | Flow | 8.81 | cfs | TDECWPC -1FLOW
| HURRI001.0BE | 2003-12-03 | Specific conductance | 414 | uS/cm | TDECWPC -1CONDUCTIVITY
| HURRI001.0BE | 2003-12-03 | Fecal Coliform | 360 | CFU | APHA -9222-D
| HURRI001.0BE | 2003-12-03 | Escherichia | 440 | CFU | APHA -9223-B
| HURRI001.0BE | 2003-12-03 | Dissolved oxygen (DO) | 12.45 | mg/l | TDECWPC -1DO
| HURRI001.0BE | 2003-12-03 | Dissolved Solids | 209 | mg/l | APHA -2540-C
| HURRI001.0BE | 2003-12-03 | Nitrogen, ammonia (NH3) as NH3 | 0.02 | mg/l | USEPA -350.1
| HURRI001.0BE | 2003-12-03 | Turbidity | 5.33 | NTU | APHA -2130
| HURRI001.0BE | 2003-11-17 | Total Organic Carbon (TOC) | 3.98 | mg/l | APHA -5310-B
| HURRI001.0BE | 2003-11-17 | Temperature, water | 15.05 | deg C | TDECWPC -1TEMPERATURE
| HURRI001.0BE | 2003-11-17 | Total Suspended Solids (TSS) | 10 | mg/l | APHA -2540-D
| HURRI001.0BE | 2003-11-17 | Sulfur, sulfate (SO4) as SO4 | 21 | mg/l | USEPA -375.4
| HURRI001.0BE | 2003-11-17 | pH | 7.96 | None | TDECWPC -1PH
| HURRI001.0BE | 2003-11-17 | Nitrogen, Nitrite (NO2) + Nitrate (NO3) as N | 0.5 | mg/l | APHA -4500-NO3(F)
| HURRI001.0BE | 2003-11-17 | Flow | 3.48 | cfs | TDECWPC -1FLOW
| HURRI001.0BE | 2003-11-17 | Specific conductance | 398 | uS/cm | TDECWPC -1CONDUCTIVITY
| HURRI001.0BE | 2003-11-17 | Fecal Coliform | 700 | CFU | APHA -9222-D
| HURRI001.0BE | 2003-11-17 | Escherichia | 700 | CFU | APHA -9223-B
| HURRI001.0BE | 2003-11-17 | Dissolved oxygen (DO) | 7.77 | mg/l | TDECWPC -1DO
| HURRI001.0BE | 2003-11-17 | Dissolved Solids | 224 | mg/l | APHA -2540-C
| HURRI001.0BE | 2003-11-17 | Nitrogen, ammonia (NH3) as NH3 | 0.02 | mg/l | USEPA -350.1
| HURRI001.0BE | 2003-11-17 | Turbidity | 2.6 | NTU | APHA -2130
| HURRI001.0BE | 2003-11-17 | Phosphorus, organic as P | 0.009 | mg/l | APHA -4500-P-F
| HURRI001.0BE | 2003-11-17 | Nitrogen, Kjeldahl | 0.27 | mg/l | USEPA -351.1
| HURRI001.0BE | 2003-11-17 | Coliform/Streptococcus ratio, fecal | 2000 | None | APHA -9223-B
| HURRI001.0BE | 2003-10-29 | Nitrogen, ammonia (NH3) as NH3 | 0.02 | mg/l | USEPA -350.1
| HURRI001.0BE | 2003-10-29 | Turbidity | 2.82 | NTU | APHA -2130
| HURRI001.0BE | 2003-10-29 | Phosphorus, organic as P | 0.124 | mg/l | APHA -4500-P-F
| HURRI001.0BE | 2003-10-29 | Nitrogen, Kjeldahl | 0.45 | mg/l | USEPA -351.1
| HURRI001.0BE | 2003-10-29 | Coliform/Streptococcus ratio, fecal | 2400 | None | APHA -9223-B
| HURRI001.0BE | 2003-10-29 | Total Organic Carbon (TOC) | 6.91 | mg/l | APHA -5310-B
| HURRI001.0BE | 2003-10-29 | Temperature, water | 12.24 | deg C | TDECWPC -1TEMPERATURE
| HURRI001.0BE | 2003-10-29 | Total Suspended Solids (TSS) | 10 | mg/l | APHA -2540-D
| HURRI001.0BE | 2003-10-29 | Sulfur, sulfate (SO4) as SO4 | 22.1 | mg/l | USEPA -375.4
| HURRI001.0BE | 2003-10-29 | pH | 7.65 | None | TDECWPC -1PH
| HURRI001.0BE | 2003-10-29 | Nitrogen, Nitrite (NO2) + Nitrate (NO3) as N | 0.01 | mg/l | APHA -4500-NO3(F)
| HURRI001.0BE | 2003-10-29 | Specific conductance | 431 | uS/cm | TDECWPC -1CONDUCTIVITY
| HURRI001.0BE | 2003-10-29 | Fecal Coliform | 100 | CFU | APHA -9222-D
| HURRI001.0BE | 2003-10-29 | Escherichia | 140 | CFU | APHA -9223-B
| HURRI001.0BE | 2003-10-29 | Dissolved oxygen (DO) | 7.35 | mg/l | TDECWPC -1DO
| HURRI001.0BE | 2003-10-29 | Dissolved Solids | 259 | mg/l | APHA -2540-C
| HURRI001.0BE | 2003-09-03 | Sulfur, sulfate (SO4) as SO4 | 15.5 | mg/l | USEPA -375.4
| HURRI001.0BE | 2003-09-03 | Settleable Solids | 165 | mg/l | APHA -2540-F
| HURRI001.0BE | 2003-09-03 | pH | 7.69 | None | TDECWPC -1PH
| HURRI001.0BE | 2003-09-03 | Nitrogen, Nitrite (NO2) + Nitrate (NO3) as N | 0.06 | mg/l | APHA -4500-NO3(F)
| HURRI001.0BE | 2003-09-03 | Flow | 0.01 | cfs | TDECWPC -1FLOW
| HURRI001.0BE | 2003-09-03 | Specific conductance | 336 | uS/cm | TDECWPC -1CONDUCTIVITY
| HURRI001.0BE | 2003-09-03 | Fecal Coliform | 200 | CFU | APHA -9222-D
| HURRI001.0BE | 2003-09-03 | Escherichia | 110 | CFU | APHA -9223-B
| HURRI001.0BE | 2003-09-03 | Dissolved oxygen (DO) | 3.62 | mg/l | TDECWPC -1DO
| HURRI001.0BE | 2003-09-03 | Nitrogen, ammonia (NH3) as NH3 | 0.05 | mg/l | USEPA -350.1
| HURRI001.0BE | 2003-09-03 | Turbidity | 7 | NTU | APHA -2130
| HURRI001.0BE | 2003-09-03 | Phosphorus, organic as P | 0.06 | mg/l | APHA -4500-P-F
| HURRI001.0BE | 2003-09-03 | Nitrogen, Kjeldahl | 0.65 | mg/l | USEPA -351.1
| HURRI001.0BE | 2003-09-03 | Coliform/Streptococcus ratio, fecal | 2400 | None | APHA -9223-B
| HURRI001.0BE | 2003-09-03 | Total Organic Carbon (TOC) | 10.1 | mg/l | APHA -5310-B
| HURRI001.0BE | 2003-09-03 | Temperature, water | 23.89 | deg C | TDECWPC -1TEMPERATURE
| HURRI001.0BE | 2003-09-03 | Total Suspended Solids (TSS) | 10 | mg/l | APHA -2540-D
| HURRI001.0BE | 2003-08-11 | Dissolved oxygen (DO) | 7 | mg/l | TDECWPC -1DO
| HURRI001.0BE | 2003-08-11 | Dissolved Solids | 205 | mg/l | APHA -2540-C
| HURRI001.0BE | 2003-08-11 | Nitrogen, ammonia (NH3) as NH3 | 0.05 | mg/l | USEPA -350.1
| HURRI001.0BE | 2003-08-11 | Turbidity | 3.23 | NTU | APHA -2130
| HURRI001.0BE | 2003-08-11 | Phosphorus, organic as P | 0.06 | mg/l | APHA -4500-P-F
| HURRI001.0BE | 2003-08-11 | Nitrogen, Kjeldahl | 0.21 | mg/l | USEPA -351.1
| HURRI001.0BE | 2003-08-11 | Coliform/Streptococcus ratio, fecal | 2400 | None | APHA -9223-B
| HURRI001.0BE | 2003-08-11 | Total Organic Carbon (TOC) | 8.03 | mg/l | APHA -5310-B
| HURRI001.0BE | 2003-08-11 | Temperature, water | 24.63 | deg C | APHA -2550
| HURRI001.0BE | 2003-08-11 | Total Suspended Solids (TSS) | 15 | mg/l | APHA -2540-D
| HURRI001.0BE | 2003-08-11 | Sulfur, sulfate (SO4) as SO4 | 9.83 | mg/l | USEPA -375.4
| HURRI001.0BE | 2003-08-11 | pH | 8.09 | None | TDECWPC -1PH
| HURRI001.0BE | 2003-08-11 | Nitrogen, Nitrite (NO2) + Nitrate (NO3) as N | 0.09 | mg/l | APHA -4500-NO3(F)
| HURRI001.0BE | 2003-08-11 | Flow | 0.02 | cfs | TDECWPC -1FLOW
| HURRI001.0BE | 2003-08-11 | Specific conductance | 353 | uS/cm | TDECWPC -1CONDUCTIVITY
| HURRI001.0BE | 2003-08-11 | Escherichia | 18 | CFU | APHA -9223-B
| HURRI001.0BE | 2001-09-11 | Dissolved oxygen (DO) | 9.71 | mg/l | TDECWPC -1DO
| HURRI001.0BE | 2001-09-11 | Nitrogen, ammonia (NH3) as NH3 | 0.02 | mg/l | USEPA -350.1
| HURRI001.0BE | 2001-09-11 | Fixed Solids | 0.1 | mg/l | APHA -2540-F
| HURRI001.0BE | 2001-09-11 | Fixed Solids | 250 | ug/l | USEPA -200.7(W)
| HURRI001.0BE | 2001-09-11 | Phosphate | 0.007 | mg/l | APHA -4500-P-F
| HURRI001.0BE | 2001-09-11 | pH | 7.79 | None | TDECWPC -1PH
| HURRI001.0BE | 2001-09-11 | Nitrogen, Nitrite (NO2) + Nitrate (NO3) as N | 0.13 | mg/l | APHA -4500-NO3(F)
| HURRI001.0BE | 2001-09-11 | Specific conductance | 349 | uS/cm | TDECWPC -1CONDUCTIVITY
| HURRI001.0BE | 2001-09-11 | Fecal Coliform | 140 | CFU | APHA -9222-D
| HURRI001.0BE | 2001-09-11 | Escherichia coli | 120 | CFU | APHA -9223-B
| HURRI001.0BE | 2001-09-11 | Nitrogen, Kjeldahl | 0.1 | mg/l | USEPA -351.1
| HURRI001.0BE | 2001-09-11 | Coliform/Streptococcus ratio, fecal | 2400 | None | APHA -9223-B
| HURRI001.0BE | 2001-09-11 | Total Organic Carbon (TOC) | 5.53 | mg/l | APHA -5310-B
| HURRI001.0BE | 2001-09-11 | Temperature, water | 26.71 | deg C | APHA -2550
| HURRI001.0BE | 2001-09-11 | Fixed Solids | 10 | mg/l | APHA -2540-D
| HURRI001.0BE | 2001-09-11 | Fecal Streptococcus Group Bacteria | 310 | #/100ml | APHA -9223-B
| HURRI001.0BE | 2001-09-11 | Turbidity | 4.03 | NTU | APHA -2130
Tennessee Department of Environment and Conservation | SUGAR002.2MY | 35.5578 | -87.1958
| SUGAR002.2MY | 2004-07-22 | Total Suspended Solids (TSS) | 10 | mg/l | APHA -2540-D
| SUGAR002.2MY | 2004-07-22 | Sulfur, sulfate (SO4) as SO4 | 29.9 | ug/l | USEPA -375.4
| SUGAR002.2MY | 2004-07-22 | pH | 7.93 | None | TDECWPC -1PH
| SUGAR002.2MY | 2004-07-22 | Nitrogen, Nitrite (NO2) + Nitrate (NO3) as N | 1.48 | mg/l | APHA -4500-NO3(F)
| SUGAR002.2MY | 2004-07-22 | Aluminum | 100 | ug/l | USEPA -200.7(W)
| SUGAR002.2MY | 2004-07-22 | Nickel | 10 | ug/l | USEPA -200.7(W)
| SUGAR002.2MY | 2004-07-22 | Mercury | 0.2 | ug/l | USEPA -245.1
| SUGAR002.2MY | 2004-07-22 | Manganese | 52 | ug/l | USEPA -200.7(W)
| SUGAR002.2MY | 2004-07-22 | Lead | 1 | ug/l | USEPA -200.7(W)
| SUGAR002.2MY | 2004-07-22 | Iron | 87 | ug/l | USEPA -200.7(W)
| SUGAR002.2MY | 2004-07-22 | Flow | 5.3 | cfs | TDECWPC -1FLOW
| SUGAR002.2MY | 2004-07-22 | Specific conductance | 679 | uS/cm | TDECWPC -1CONDUCTIVITY
| SUGAR002.2MY | 2004-07-22 | Fecal Coliform | 100 | CFU | APHA -9222-D
| SUGAR002.2MY | 2004-07-22 | Escherichia | 110 | CFU | APHA -9223-B
| SUGAR002.2MY | 2004-07-22 | Dissolved oxygen (DO) | 9.68 | mg/l | TDECWPC -1DO
| SUGAR002.2MY | 2004-07-22 | Dissolved Solids | 361 | mg/l | APHA -2540-C
| SUGAR002.2MY | 2004-07-22 | Copper | 3 | ug/l | USEPA -200.7(W)
| SUGAR002.2MY | 2004-07-22 | Chemical oxygen demand (COD) | 5 | mg/l | APHA -5220-D
| SUGAR002.2MY | 2004-07-22 | Chromium | 1 | mg/l | USEPA -200.7(W)
| SUGAR002.2MY | 2004-07-22 | Chloride | 90 | mg/l | USEPA -325.3
| SUGAR002.2MY | 2004-07-22 | Cadmium | 1 | ug/l | USEPA -200.7(W)
| SUGAR002.2MY | 2004-07-22 | Nitrogen, ammonia (NH3) as NH3 | 0.05 | mg/l | USEPA -350.1
| SUGAR002.2MY | 2004-07-22 | Zinc | 5 | ug/l | USEPA -200.7(W)
| SUGAR002.2MY | 2004-07-22 | Turbidity | 1.9 | NTU | APHA -2130
| SUGAR002.2MY | 2004-07-22 | Phosphorus, organic as P | 0.029 | mg/l | APHA -4500-P-F
| SUGAR002.2MY | 2004-07-22 | Nitrogen, Kjeldahl | 0.1 | mg/l | USEPA -351.1
| SUGAR002.2MY | 2004-07-22 | Hardness, Ca + Mg | 242 | mg/l | APHA -2340
| SUGAR002.2MY | 2004-07-22 | Coliform/Streptococcus ratio, fecal | 2400 | None | APHA -9223-B
| SUGAR002.2MY | 2004-07-22 | Total Organic Carbon (TOC) | 1 | mg/l | APHA -5310-B
| SUGAR002.2MY | 2004-07-22 | Temperature, water | 22.7 | deg C | APHA -2550
| SUGAR002.2MY | 2002-10-09 | Phosphate | 0.22 | mg/l | APHA -4500-P-F
| SUGAR002.2MY | 2002-10-09 | Nitrogen, Nitrite (NO2) + Nitrate (NO3) as N | 1.88 | mg/l | APHA -4500-NO3(F)
Tennessee Department of Environment and Conservation | SUGAR001.8MY | 35.559 | -87.197
| SUGAR001.8MY | 2004-08-10 | Coliform/Streptococcus ratio, fecal | 2400 | None | APHA -9223-B
| SUGAR001.8MY | 2004-08-10 | Fecal Coliform | 330 | CFU | APHA -9223-B
| SUGAR001.8MY | 2004-08-10 | Escherichia | 160 | CFU | APHA -9223-B
| SUGAR001.8MY | 2004-07-22 | Iron | 96 | ug/l | USEPA -200.7(W)
| SUGAR001.8MY | 2004-07-22 | Flow | 8.63 | cfs | TDECWPC -1FLOW
| SUGAR001.8MY | 2004-07-22 | Specific conductance | 666 | uS/cm | TDECWPC -1CONDUCTIVITY
| SUGAR001.8MY | 2004-07-22 | Fecal Coliform | 770 | CFU | APHA -9222-D
| SUGAR001.8MY | 2004-07-22 | Escherichia | 1000 | CFU | APHA -9223-B
| SUGAR001.8MY | 2004-07-22 | Dissolved oxygen (DO) | 8.36 | mg/l | TDECWPC -1DO
| SUGAR001.8MY | 2004-07-22 | Dissolved Solids | 354 | mg/l | APHA -2540-C
| SUGAR001.8MY | 2004-07-22 | Copper | 4 | ug/l | USEPA -200.7(W)
| SUGAR001.8MY | 2004-07-22 | Chemical oxygen demand (COD) | 6.86 | mg/l | APHA -5220-D
| SUGAR001.8MY | 2004-07-22 | Chromium | 1 | mg/l | USEPA -200.7(W)
| SUGAR001.8MY | 2004-07-22 | Chloride | 80.8 | mg/l | USEPA -325.3
| SUGAR001.8MY | 2004-07-22 | Cadmium | 1 | ug/l | USEPA -200.7(W)
| SUGAR001.8MY | 2004-07-22 | Nitrogen, ammonia (NH3) as NH3 | 0.28 | mg/l | USEPA -350.1
| SUGAR001.8MY | 2004-07-22 | Aluminum | 100 | ug/l | USEPA -200.7(W)
| SUGAR001.8MY | 2004-07-22 | pH | 7.82 | None | TDECWPC -1PH
| SUGAR001.8MY | 2004-07-22 | Nitrogen, Nitrite (NO2) + Nitrate (NO3) as N | 1.85 | mg/l | APHA -4500-NO3(F)
| SUGAR001.8MY | 2004-07-22 | Nickel | 10 | ug/l | USEPA -200.7(W)
| SUGAR001.8MY | 2004-07-22 | Mercury | 0.2 | ug/l | USEPA -245.1
| SUGAR001.8MY | 2004-07-22 | Manganese | 62 | ug/l | USEPA -200.7(W)
| SUGAR001.8MY | 2004-07-22 | Zinc | 8 | ug/l | USEPA -200.7(W)
| SUGAR001.8MY | 2004-07-22 | Turbidity | 2.82 | NTU | APHA -2130
| SUGAR001.8MY | 2004-07-22 | Phosphorus, organic as P | 0.043 | mg/l | APHA -4500-P-F
| SUGAR001.8MY | 2004-07-22 | Nitrogen, Kjeldahl | 0.1 | mg/l | USEPA -351.1
| SUGAR001.8MY | 2004-07-22 | Hardness, Ca + Mg | 210 | mg/l | APHA -2340
| SUGAR001.8MY | 2004-07-22 | Coliform/Streptococcus ratio, fecal | 2400 | None | APHA -9223-B
| SUGAR001.8MY | 2004-07-22 | Total Organic Carbon (TOC) | 1.8 | mg/l | APHA -5310-B
| SUGAR001.8MY | 2004-07-22 | Temperature, water | 22.89 | deg C | APHA -2550
| SUGAR001.8MY | 2004-07-22 | Total Suspended Solids (TSS) | 10 | mg/l | APHA -2540-D
| SUGAR001.8MY | 2004-07-22 | Sulfur, sulfate (SO4) as SO4 | 23.3 | ug/l | USEPA -375.4
| SUGAR001.8MY | 2004-06-23 | Nickel | 10 | ug/l | USEPA -200.7(W)
| SUGAR001.8MY | 2004-06-23 | Fecal Coliform | 9600 | CFU | APHA -9222-D
| SUGAR001.8MY | 2004-06-23 | Escherichia | 2400 | CFU | APHA -9223-B
| SUGAR001.8MY | 2004-06-23 | Copper | 7 | ug/l | USEPA -200.7(W)
| SUGAR001.8MY | 2004-06-23 | Chemical oxygen demand (COD) | 30.1 | mg/l | APHA -5220-D
| SUGAR001.8MY | 2004-06-23 | Chromium | 2 | ug/l | USEPA -200.7(W)
| SUGAR001.8MY | 2004-06-23 | Chloride | 112.57 | ug/l | USEPA -325.3
| SUGAR001.8MY | 2004-06-23 | Cadmium | 1 | ug/l | USEPA -200.7(W)
| SUGAR001.8MY | 2004-06-23 | Nitrogen, ammonia (NH3) as NH3 | 0.08 | mg/l | USEPA -350.1
| SUGAR001.8MY | 2004-06-23 | Aluminum | 2360 | ug/l | USEPA -200.7(W)
| SUGAR001.8MY | 2004-06-23 | Temperature, water | 21.31 | deg C | APHA -2550
| SUGAR001.8MY | 2004-06-23 | pH | 7.42 | None | TDECWPC -1PH
| SUGAR001.8MY | 2004-06-23 | Dissolved oxygen (DO) | 7.72 | mg/l | TDECWPC -1DO
| SUGAR001.8MY | 2004-06-23 | Dissolved Solids | 363 | mg/l | APHA -2540-C
| SUGAR001.8MY | 2004-06-23 | Zinc | 10 | ug/l | USEPA -200.7(W)
| SUGAR001.8MY | 2004-06-23 | Turbidity | 52.6 | mg/l | APHA -2130
| SUGAR001.8MY | 2004-06-23 | Phosphorus, organic as P | 0.73 | mg/l | APHA -4500-P-F
| SUGAR001.8MY | 2004-06-23 | Nitrogen, Kjeldahl | 0.6 | mg/l | USEPA -351.1
| SUGAR001.8MY | 2004-06-23 | Hardness, Ca + Mg | 225 | mg/l | APHA -2340
| SUGAR001.8MY | 2004-06-23 | Mercury | 0.2 | ug/l | USEPA -245.1
| SUGAR001.8MY | 2004-06-23 | Manganese | 223 | ug/l | USEPA -200.7(W)
| SUGAR001.8MY | 2004-06-23 | Lead | 1 | ug/l | USEPA -200.7(W)
| SUGAR001.8MY | 2004-06-23 | Iron | 1670 | ug/l | USEPA -200.7(W)
| SUGAR001.8MY | 2004-06-23 | Flow | 30.17 | cfs | TDECWPC -1FLOW
| SUGAR001.8MY | 2004-06-23 | Specific conductance | 638 | uS/cm | TDECWPC -1CONDUCTIVITY
| SUGAR001.8MY | 2004-06-23 | Coliform/Streptococcus ratio, fecal | 2400 | None | APHA -9223-B
| SUGAR001.8MY | 2004-06-23 | Total Organic Carbon (TOC) | 3.8 | mg/l | APHA -5310-B
| SUGAR001.8MY | 2004-06-23 | Sulfur, sulfate (SO4) as SO4 | 16.1 | mg/l | USEPA -375.4
| SUGAR001.8MY | 2004-06-23 | Nitrogen, Nitrite (NO2) + Nitrate (NO3) as N | 1.02 | mg/l | APHA -4500-NO3(F)
| SUGAR001.8MY | 2004-05-27 | Aluminum | 200 | ug/l | USEPA -200.7(W)
| SUGAR001.8MY | 2004-05-27 | pH | 7.74 | None | TDECWPC -1PH
| SUGAR001.8MY | 2004-05-27 | Dissolved oxygen (DO) | 8.33 | mg/l | TDECWPC -1DO
| SUGAR001.8MY | 2004-05-27 | Specific conductance | 568 | uS/cm | TDECWPC -1CONDUCTIVITY
| SUGAR001.8MY | 2004-05-27 | Temperature, water | 20.68 | deg C | APHA -2550
| SUGAR001.8MY | 2004-05-27 | Hardness, Ca + Mg | 26.9 | mg/l | APHA -2340
| SUGAR001.8MY | 2004-05-27 | Turbidity | 3.56 | mg/l | APHA -2130
| SUGAR001.8MY | 2004-05-27 | Sulfur, sulfate (SO4) as SO4 | 13.4 | mg/l | USEPA -375.4
| SUGAR001.8MY | 2004-05-27 | Chloride | 65.6 | ug/l | USEPA -325.3
| SUGAR001.8MY | 2004-05-27 | Nitrogen, Kjeldahl | 0.1 | mg/l | USEPA -351.1
| SUGAR001.8MY | 2004-05-27 | Nitrogen, ammonia (NH3) as NH3 | 0.05 | mg/l | USEPA -350.1
| SUGAR001.8MY | 2004-05-27 | Mercury | 0.2 | ug/l | USEPA -245.1
| SUGAR001.8MY | 2004-05-27 | Fecal Coliform | 390 | CFU | APHA -9222-D
| SUGAR001.8MY | 2004-05-27 | Total Organic Carbon (TOC) | 1 | mg/l | APHA -5310-B
| SUGAR001.8MY | 2004-05-27 | Chemical oxygen demand (COD) | 17.8 | mg/l | APHA -5220-D
| SUGAR001.8MY | 2004-05-27 | Phosphorus, organic as P | 0.127 | mg/l | APHA -4500-P-F
| SUGAR001.8MY | 2004-05-27 | Nitrogen, Nitrite (NO2) + Nitrate (NO3) as N | 1.42 | mg/l | APHA -4500-NO3(F)
| SUGAR001.8MY | 2004-05-27 | Dissolved Solids | 322 | mg/l | APHA -2540-C
| SUGAR001.8MY | 2004-05-27 | Zinc | 1 | ug/l | USEPA -200.7(W)
| SUGAR001.8MY | 2004-05-27 | Nickel | 10 | ug/l | USEPA -200.7(W)
| SUGAR001.8MY | 2004-05-27 | Manganese | 67 | ug/l | USEPA -200.7(W)
| SUGAR001.8MY | 2004-05-27 | Lead | 1 | ug/l | USEPA -200.7(W)
| SUGAR001.8MY | 2004-05-27 | Iron | 162 | ug/l | USEPA -200.7(W)
| SUGAR001.8MY | 2004-05-27 | Copper | 3 | ug/l | USEPA -200.7(W)
| SUGAR001.8MY | 2004-05-27 | Chromium | 1 | ug/l | USEPA -200.7(W)
| SUGAR001.8MY | 2004-05-27 | Cadmium | 1 | ug/l | USEPA -200.7(W)
| SUGAR001.8MY | 2004-05-27 | Coliform/Streptococcus ratio, fecal | 2400 | None | APHA -9223-B
| SUGAR001.8MY | 2004-05-27 | Escherichia | 610 | CFU | APHA -9223-B
| SUGAR001.8MY | 2004-04-20 | Fecal Coliform | 230 | CFU | APHA -9222-D
| SUGAR001.8MY | 2004-04-20 | Total Organic Carbon (TOC) | 1.5 | mg/l | APHA -5310-B
| SUGAR001.8MY | 2004-04-20 | Chemical oxygen demand (COD) | 15 | mg/l | APHA -5220-D
| SUGAR001.8MY | 2004-04-20 | Phosphorus, organic as P | 0.392 | mg/l | APHA -4500-P-F
| SUGAR001.8MY | 2004-04-20 | Nitrogen, Nitrite (NO2) + Nitrate (NO3) as N | 0.83 | mg/l | APHA -4500-NO3(F)
| SUGAR001.8MY | 2004-04-20 | Total Suspended Solids (TSS) | 10 | mg/l | APHA -2540-D
| SUGAR001.8MY | 2004-04-20 | Dissolved Solids | 257 | mg/l | APHA -2540-C
| SUGAR001.8MY | 2004-04-20 | Zinc | 1 | ug/l | USEPA -200.7(W)
| SUGAR001.8MY | 2004-04-20 | Nickel | 10 | ug/l | USEPA -200.7(W)
| SUGAR001.8MY | 2004-04-20 | Manganese | 67 | ug/l | USEPA -200.7(W)
| SUGAR001.8MY | 2004-04-20 | Lead | 1 | ug/l | USEPA -200.7(W)
| SUGAR001.8MY | 2004-04-20 | Iron | 133 | ug/l | USEPA -200.7(W)
| SUGAR001.8MY | 2004-04-20 | Copper | 2 | ug/l | USEPA -200.7(W)
| SUGAR001.8MY | 2004-04-20 | Chromium | 1 | ug/l | USEPA -200.7(W)
| SUGAR001.8MY | 2004-04-20 | Cadmium | 1 | ug/l | USEPA -200.7(W)
| SUGAR001.8MY | 2004-04-20 | Aluminum | 141 | ug/l | USEPA -200.7(W)
| SUGAR001.8MY | 2004-04-20 | pH | 7.93 | None | TDECWPC -1PH
| SUGAR001.8MY | 2004-04-20 | Flow | 50.56 | cfs | TDECWPC -1FLOW
| SUGAR001.8MY | 2004-04-20 | Dissolved oxygen (DO) | 11.07 | mg/l | TDECWPC -1DO
| SUGAR001.8MY | 2004-04-20 | Specific conductance | 456 | uS/cm | TDECWPC -1CONDUCTIVITY
| SUGAR001.8MY | 2004-04-20 | Temperature, water | 17.23 | deg C | APHA -2550
| SUGAR001.8MY | 2004-04-20 | Hardness, Ca + Mg | 229 | mg/l | APHA -2340
| SUGAR001.8MY | 2004-04-20 | Turbidity | 4.5 | NTU | APHA -2130
| SUGAR001.8MY | 2004-04-20 | Sulfur, sulfate (SO4) as SO4 | 13.5 | ug/l | USEPA -375.4
| SUGAR001.8MY | 2004-04-20 | Nitrogen, Kjeldahl | 0.63 | mg/l | USEPA -351.1
| SUGAR001.8MY | 2004-04-20 | Nitrogen, ammonia (NH3) as NH3 | 0.3 | mg/l | USEPA -350.1
| SUGAR001.8MY | 2004-04-20 | Chloride | 49.9 | mg/l | USEPA -325.3
| SUGAR001.8MY | 2004-04-20 | Mercury | 0.2 | ug/l | USEPA -245.1
| SUGAR001.8MY | 2004-04-20 | Coliform/Streptococcus ratio, fecal | 2400 | None | APHA -9223-B
| SUGAR001.8MY | 2004-04-20 | Escherichia | 580 | CFU | APHA -9223-B
| SUGAR001.8MY | 2004-03-16 | Total Suspended Solids (TSS) | 10 | mg/l | APHA -2540-D
| SUGAR001.8MY | 2004-03-16 | Sulfur, sulfate (SO4) as SO4 | 17.1 | mg/l | USEPA -375.4
| SUGAR001.8MY | 2004-03-16 | pH | 8.33 | None | TDECWPC -1PH
| SUGAR001.8MY | 2004-03-16 | Nitrogen, Nitrite (NO2) + Nitrate (NO3) as N | 1.12 | mg/l | APHA -4500-NO3(F)
| SUGAR001.8MY | 2004-03-16 | Nickel | 10 | ug/l | USEPA -200.7(W)
| SUGAR001.8MY | 2004-03-16 | Mercury | 0.2 | ug/l | USEPA -245.1
| SUGAR001.8MY | 2004-03-16 | Manganese | 55 | ug/l | USEPA -200.7(W)
| SUGAR001.8MY | 2004-03-16 | Lead | 1 | ug/l | USEPA -200.7(W)
| SUGAR001.8MY | 2004-03-16 | Iron | 128 | ug/l | USEPA -200.7(W)
| SUGAR001.8MY | 2004-03-16 | Flow | 70.57 | cfs | TDECWPC -1FLOW
| SUGAR001.8MY | 2004-03-16 | Specific conductance | 450.8 | uS/cm | TDECWPC -1CONDUCTIVITY
| SUGAR001.8MY | 2004-03-16 | Fecal Coliform | 18 | CFU | APHA -9222-D
| SUGAR001.8MY | 2004-03-16 | Escherichia | 76 | CFU | APHA -9223-B
| SUGAR001.8MY | 2004-03-16 | Dissolved oxygen (DO) | 10.22 | mg/l | TDECWPC -1DO
| SUGAR001.8MY | 2004-03-16 | Dissolved Solids | 238 | mg/l | APHA -2540-C
| SUGAR001.8MY | 2004-03-16 | Copper | 2 | ug/l | USEPA -200.7(W)
| SUGAR001.8MY | 2004-03-16 | Chemical oxygen demand (COD) | 5 | mg/l | APHA -5220-D
| SUGAR001.8MY | 2004-03-16 | Chromium | 1 | ug/l | USEPA -200.7(W)
| SUGAR001.8MY | 2004-03-16 | Chloride | 44.5 | mg/l | USEPA -325.3
| SUGAR001.8MY | 2004-03-16 | Cadmium | 1 | ug/l | USEPA -200.7(W)
| SUGAR001.8MY | 2004-03-16 | Nitrogen, ammonia (NH3) as NH3 | 0.17 | mg/l | USEPA -350.1
| SUGAR001.8MY | 2004-03-16 | Aluminum | 141 | ug/l | USEPA -200.7(W)
| SUGAR001.8MY | 2004-03-16 | Coliform/Streptococcus ratio, fecal | 2400 | None | APHA -9223-B
| SUGAR001.8MY | 2004-03-16 | Total Organic Carbon (TOC) | 1 | mg/l | APHA -5310-B
| SUGAR001.8MY | 2004-03-16 | Temperature, water | 14.44 | deg C | TDECWPC -1TEMPERATURE
| SUGAR001.8MY | 2004-03-16 | Zinc | 4 | ug/l | USEPA -200.7(W)
| SUGAR001.8MY | 2004-03-16 | Turbidity | 2.38 | NTU | APHA -2130
| SUGAR001.8MY | 2004-03-16 | Phosphorus, organic as P | 0.44 | mg/l | APHA -4500-P-F
| SUGAR001.8MY | 2004-03-16 | Nitrogen, Kjeldahl | 0.17 | mg/l | USEPA -351.1
| SUGAR001.8MY | 2004-03-16 | Hardness, Ca + Mg | 205 | mg/l | APHA -2340
| SUGAR001.8MY | 2004-02-26 | pH | 7.77 | None | TDECWPC -1PH
| SUGAR001.8MY | 2004-02-26 | Nitrogen, Nitrite (NO2) + Nitrate (NO3) as N | 0.02 | mg/l | APHA -4500-NO3(F)
| SUGAR001.8MY | 2004-02-26 | Nickel | 10 | ug/l | USEPA -200.7(W)
| SUGAR001.8MY | 2004-02-26 | Mercury | 0.2 | ug/l | USEPA -245.1
| SUGAR001.8MY | 2004-02-26 | Manganese | 71 | ug/l | USEPA -200.7(W)
| SUGAR001.8MY | 2004-02-26 | Lead | 1 | ug/l | USEPA -200.7(W)
| SUGAR001.8MY | 2004-02-26 | Iron | 124 | ug/l | USEPA -200.7(W)
| SUGAR001.8MY | 2004-02-26 | Flow | 80.48 | cfs | TDECWPC -1FLOW
| SUGAR001.8MY | 2004-02-26 | Specific conductance | 485 | uS/cm | TDECWPC -1CONDUCTIVITY
| SUGAR001.8MY | 2004-02-26 | Fecal Coliform | 130 | CFU | APHA -9222-D
| SUGAR001.8MY | 2004-02-26 | Escherichia | 230 | CFU | APHA -9223-B
| SUGAR001.8MY | 2004-02-26 | Dissolved oxygen (DO) | 12.01 | mg/l | TDECWPC -1DO
| SUGAR001.8MY | 2004-02-26 | Dissolved Solids | 258 | mg/l | APHA -2540-C
| SUGAR001.8MY | 2004-02-26 | Copper | 1 | ug/l | USEPA -200.7(W)
| SUGAR001.8MY | 2004-02-26 | Chemical oxygen demand (COD) | 29.6 | mg/l | APHA -5220-D
| SUGAR001.8MY | 2004-02-26 | Chloride | 50.6 | mg/l | USEPA -325.3
| SUGAR001.8MY | 2004-02-26 | Cadmium | 1 | ug/l | USEPA -200.7(W)
| SUGAR001.8MY | 2004-02-26 | Nitrogen, ammonia (NH3) as NH3 | 0.23 | mg/l | USEPA -350.1
| SUGAR001.8MY | 2004-02-26 | Aluminum | 113 | ug/l | USEPA -200.7(W)
| SUGAR001.8MY | 2004-02-26 | Zinc | 1 | ug/l | USEPA -200.7(W)
| SUGAR001.8MY | 2004-02-26 | Turbidity | 3.54 | NTU | APHA -2130
| SUGAR001.8MY | 2004-02-26 | Phosphorus, organic as P | 0.44 | mg/l | APHA -4500-P-F
| SUGAR001.8MY | 2004-02-26 | Nitrogen, Kjeldahl | 0.46 | mg/l | USEPA -351.1
| SUGAR001.8MY | 2004-02-26 | Hardness, Ca + Mg | 191 | mg/l | APHA -2340
| SUGAR001.8MY | 2004-02-26 | Coliform/Streptococcus ratio, fecal | 2400 | None | APHA -9223-B
| SUGAR001.8MY | 2004-02-26 | Total Organic Carbon (TOC) | 16.8 | mg/l | APHA -5310-B
| SUGAR001.8MY | 2004-02-26 | Temperature, water | 7.79 | deg C | TDECWPC -1TEMPERATURE
| SUGAR001.8MY | 2004-02-26 | Total Suspended Solids (TSS) | 10 | mg/l | APHA -2540-D
| SUGAR001.8MY | 2004-02-26 | Sulfur, sulfate (SO4) as SO4 | 13.7 | mg/l | USEPA -375.4
| SUGAR001.8MY | 2004-01-13 | Zinc | 38 | ug/l | USEPA -200.7(W)
| SUGAR001.8MY | 2004-01-13 | Turbidity | 2.96 | NTU | APHA -2130
| SUGAR001.8MY | 2004-01-13 | Phosphorus, organic as P | 3.05 | mg/l | APHA -4500-P-F
| SUGAR001.8MY | 2004-01-13 | Nitrogen, Kjeldahl | 2.25 | mg/l | USEPA -351.1
| SUGAR001.8MY | 2004-01-13 | Hardness, Ca + Mg | 203 | mg/l | APHA -2340
| SUGAR001.8MY | 2004-01-13 | Coliform/Streptococcus ratio, fecal | 2400 | None | APHA -9223-B
| SUGAR001.8MY | 2004-01-13 | Total Organic Carbon (TOC) | 1.87 | mg/l | APHA -5310-B
| SUGAR001.8MY | 2004-01-13 | Temperature, water | 8.52 | deg C | TDECWPC -1TEMPERATURE
| SUGAR001.8MY | 2004-01-13 | Total Suspended Solids (TSS) | 10 | mg/l | APHA -2540-D
| SUGAR001.8MY | 2004-01-13 | Sulfur, sulfate (SO4) as SO4 | 19.9 | mg/l | USEPA -375.4
| SUGAR001.8MY | 2004-01-13 | pH | 7.86 | None | TDECWPC -1PH
| SUGAR001.8MY | 2004-01-13 | Nitrogen, Nitrite (NO2) + Nitrate (NO3) as N | 5.7 | mg/l | APHA -4500-NO3(F)
| SUGAR001.8MY | 2004-01-13 | Nickel | 10 | ug/l | USEPA -200.7(W)
| SUGAR001.8MY | 2004-01-13 | Mercury | 0.2 | ug/l | USEPA -245.1
| SUGAR001.8MY | 2004-01-13 | Manganese | 29 | ug/l | USEPA -200.7(W)
| SUGAR001.8MY | 2004-01-13 | Lead | 1 | ug/l | USEPA -200.7(W)
| SUGAR001.8MY | 2004-01-13 | Iron | 122 | ug/l | USEPA -200.7(W)
| SUGAR001.8MY | 2004-01-13 | Flow | 41.41 | cfs | TDECWPC -1FLOW
| SUGAR001.8MY | 2004-01-13 | Specific conductance | 549 | uS/cm | TDECWPC -1CONDUCTIVITY
| SUGAR001.8MY | 2004-01-13 | Fecal Coliform | 1600 | CFU | APHA -9222-D
| SUGAR001.8MY | 2004-01-13 | Escherichia | 2400 | CFU | APHA -9223-B
| SUGAR001.8MY | 2004-01-13 | Dissolved oxygen (DO) | 14.3 | mg/l | TDECWPC -1DO
| SUGAR001.8MY | 2004-01-13 | Dissolved Solids | 257 | mg/l | APHA -2540-C
| SUGAR001.8MY | 2004-01-13 | Copper | 12 | ug/l | USEPA -200.7(W)
| SUGAR001.8MY | 2004-01-13 | Chemical oxygen demand (COD) | 5 | mg/l | APHA -5220-D
| SUGAR001.8MY | 2004-01-13 | Chromium | 1 | ug/l | USEPA -200.7(W)
| SUGAR001.8MY | 2004-01-13 | Chloride | 170 | mg/l | USEPA -325.3
| SUGAR001.8MY | 2004-01-13 | Cadmium | 1 | ug/l | USEPA -200.7(W)
| SUGAR001.8MY | 2004-01-13 | Nitrogen, ammonia (NH3) as NH3 | 0.07 | mg/l | USEPA -350.1
| SUGAR001.8MY | 2004-01-13 | Aluminum | 278 | ug/l | USEPA -200.7(W)
| SUGAR001.8MY | 2003-12-02 | Aluminum | 100 | ug/l | USEPA -200.7(W)
| SUGAR001.8MY | 2003-12-02 | Zinc | 1 | ug/l | USEPA -200.7(W)
| SUGAR001.8MY | 2003-12-02 | Turbidity | 3.45 | NTU | APHA -2130
| SUGAR001.8MY | 2003-12-02 | Phosphorus, organic as P | 0.39 | mg/l | APHA -4500-P-F
| SUGAR001.8MY | 2003-12-02 | Nitrogen, Kjeldahl | 0.43 | mg/l | USEPA -351.1
| SUGAR001.8MY | 2003-12-02 | Hardness, Ca + Mg | 218 | mg/l | APHA -2340
| SUGAR001.8MY | 2003-12-02 | Copper | 1 | ug/l | USEPA -200.7(W)
| SUGAR001.8MY | 2003-12-02 | Chemical oxygen demand (COD) | 5 | mg/l | APHA -5220-D
| SUGAR001.8MY | 2003-12-02 | Chromium | 1 | ug/l | USEPA -200.7(W)
| SUGAR001.8MY | 2003-12-02 | Chloride | 67.5 | mg/l | USEPA -325.3
| SUGAR001.8MY | 2003-12-02 | Cadmium | 1 | ug/l | USEPA -200.7(W)
| SUGAR001.8MY | 2003-12-02 | Nitrogen, ammonia (NH3) as NH3 | 0.18 | mg/l | USEPA -350.1
| SUGAR001.8MY | 2003-12-02 | Coliform/Streptococcus ratio, fecal | 2400 | None | APHA -9223-B
| SUGAR001.8MY | 2003-12-02 | Total Organic Carbon (TOC) | 1 | mg/l | APHA -5310-B
| SUGAR001.8MY | 2003-12-02 | Temperature, water | 9.01 | deg C | TDECWPC -1TEMPERATURE
| SUGAR001.8MY | 2003-12-02 | Total Suspended Solids (TSS) | 10 | mg/l | APHA -2540-D
| SUGAR001.8MY | 2003-12-02 | Sulfur, sulfate (SO4) as SO4 | 19.8 | mg/l | USEPA -375.4
| SUGAR001.8MY | 2003-12-02 | pH | 8 | None | TDECWPC -1PH
| SUGAR001.8MY | 2003-12-02 | Nitrogen, Nitrite (NO2) + Nitrate (NO3) as N | 1.34 | mg/l | APHA -4500-NO3(F)
| SUGAR001.8MY | 2003-12-02 | Nickel | 10 | ug/l | USEPA -200.7(W)
| SUGAR001.8MY | 2003-12-02 | Mercury | 0.2 | ug/l | USEPA -245.1
| SUGAR001.8MY | 2003-12-02 | Manganese | 65 | ug/l | USEPA -200.7(W)
| SUGAR001.8MY | 2003-12-02 | Lead | 1 | ug/l | USEPA -200.7(W)
| SUGAR001.8MY | 2003-12-02 | Iron | 137 | ug/l | USEPA -200.7(W)
| SUGAR001.8MY | 2003-12-02 | Flow | 67.23 | cfs | TDECWPC -1FLOW
| SUGAR001.8MY | 2003-12-02 | Specific conductance | 547 | uS/cm | TDECWPC -1CONDUCTIVITY
| SUGAR001.8MY | 2003-12-02 | Fecal Coliform | 5500 | CFU | APHA -9222-D
| SUGAR001.8MY | 2003-12-02 | Escherichia | 2400 | CFU | APHA -9223-B
| SUGAR001.8MY | 2003-12-02 | Dissolved oxygen (DO) | 12.23 | mg/l | TDECWPC -1DO
| SUGAR001.8MY | 2003-12-02 | Dissolved Solids | 254 | mg/l | APHA -2540-C
| SUGAR001.8MY | 2003-10-21 | Zinc | 4 | ug/l | USEPA -200.7(W)
| SUGAR001.8MY | 2003-10-21 | Turbidity | 2.42 | NTU | APHA -2130
| SUGAR001.8MY | 2003-10-21 | Phosphorus, organic as P | 0.015 | mg/l | APHA -4500-P-F
| SUGAR001.8MY | 2003-10-21 | Nitrogen, Kjeldahl | 0.1 | mg/l | USEPA -351.1
| SUGAR001.8MY | 2003-10-21 | Hardness, Ca + Mg | 222 | mg/l | APHA -2340
| SUGAR001.8MY | 2003-10-21 | Coliform/Streptococcus ratio, fecal | 2400 | None | APHA -9223-B
| SUGAR001.8MY | 2003-10-21 | Total Organic Carbon (TOC) | 1.57 | mg/l | APHA -5310-B
| SUGAR001.8MY | 2003-10-21 | Nitrogen, ammonia (NH3) as NH3 | 0.61 | mg/l | USEPA -350.1
| SUGAR001.8MY | 2003-10-21 | Aluminum | 100 | ug/l | USEPA -200.7(W)
| SUGAR001.8MY | 2003-10-21 | Temperature, water | 17.035 | deg C | TDECWPC -1TEMPERATURE
| SUGAR001.8MY | 2003-10-21 | Total Suspended Solids (TSS) | 10 | mg/l | APHA -2540-D
| SUGAR001.8MY | 2003-10-21 | Sulfur, sulfate (SO4) as SO4 | 22.4 | mg/l | USEPA -375.4
| SUGAR001.8MY | 2003-10-21 | pH | 7.83 | None | TDECWPC -1PH
| SUGAR001.8MY | 2003-10-21 | Nitrogen, Nitrite (NO2) + Nitrate (NO3) as N | 1.2 | mg/l | APHA -4500-NO3(F)
| SUGAR001.8MY | 2003-10-21 | Nickel | 10 | ug/l | USEPA -200.7(W)
| SUGAR001.8MY | 2003-10-21 | Mercury | 0.2 | ug/l | USEPA -245.1
| SUGAR001.8MY | 2003-10-21 | Manganese | 47 | ug/l | USEPA -200.7(W)
| SUGAR001.8MY | 2003-10-21 | Lead | 1 | ug/l | USEPA -200.7(W)
| SUGAR001.8MY | 2003-10-21 | Iron | 66 | ug/l | USEPA -200.7(W)
| SUGAR001.8MY | 2003-10-21 | Flow | 9.25 | cfs | TDECWPC -1FLOW
| SUGAR001.8MY | 2003-10-21 | Specific conductance | 669 | uS/cm | TDECWPC -1CONDUCTIVITY
| SUGAR001.8MY | 2003-10-21 | Fecal Coliform | 20000 | CFU | APHA -9222-D
| SUGAR001.8MY | 2003-10-21 | Escherichia | 2400 | CFU | APHA -9223-B
| SUGAR001.8MY | 2003-10-21 | Dissolved oxygen (DO) | 9.215 | mg/l | TDECWPC -1DO
| SUGAR001.8MY | 2003-10-21 | Dissolved Solids | 393 | mg/l | APHA -2540-C
| SUGAR001.8MY | 2003-10-21 | Copper | 3 | ug/l | USEPA -200.7(W)
| SUGAR001.8MY | 2003-10-21 | Chemical oxygen demand (COD) | 5 | mg/l | APHA -5220-D
| SUGAR001.8MY | 2003-10-21 | Chromium | 1 | ug/l | USEPA -200.7(W)
| SUGAR001.8MY | 2003-10-21 | Chloride | 96.3 | mg/l | USEPA -325.3
| SUGAR001.8MY | 2003-10-21 | Cadmium | 1 | ug/l | USEPA -200.7(W)
| SUGAR001.8MY | 2003-09-16 | Sulfur, sulfate (SO4) as SO4 | 15.6 | mg/l | USEPA -375.4
| SUGAR001.8MY | 2003-09-16 | pH | 7.86 | None | TDECWPC -1PH
| SUGAR001.8MY | 2003-09-16 | Nitrogen, Nitrite (NO2) + Nitrate (NO3) as N | 2.59 | mg/l | APHA -4500-NO3(F)
| SUGAR001.8MY | 2003-09-16 | Nickel | 10 | ug/l | USEPA -200.7(W)
| SUGAR001.8MY | 2003-09-16 | Mercury | 0.2 | ug/l | USEPA -245.1
| SUGAR001.8MY | 2003-09-16 | Manganese | 44 | ug/l | USEPA -200.7(W)
| SUGAR001.8MY | 2003-09-16 | Lead | 1 | ug/l | USEPA -200.7(W)
| SUGAR001.8MY | 2003-09-16 | Iron | 62 | ug/l | USEPA -200.7(W)
| SUGAR001.8MY | 2003-09-16 | Flow | 4.27 | cfs | TDECWPC -1FLOW
| SUGAR001.8MY | 2003-09-16 | Specific conductance | 632 | uS/cm | TDECWPC -1CONDUCTIVITY
| SUGAR001.8MY | 2003-09-16 | Fecal Coliform | 110 | CFU | APHA -9222-D
| SUGAR001.8MY | 2003-09-16 | Escherichia | 120 | CFU | APHA -9223-B
| SUGAR001.8MY | 2003-09-16 | Dissolved oxygen (DO) | 9.24 | mg/l | TDECWPC -1DO
| SUGAR001.8MY | 2003-09-16 | Dissolved Solids | 359 | mg/l | APHA -2540-C
| SUGAR001.8MY | 2003-09-16 | Copper | 2 | ug/l | USEPA -200.7(W)
| SUGAR001.8MY | 2003-09-16 | Chemical oxygen demand (COD) | 5 | mg/l | APHA -5220-D
| SUGAR001.8MY | 2003-09-16 | Chromium | 1 | ug/l | USEPA -200.7(W)
| SUGAR001.8MY | 2003-09-16 | Chloride | 81.6 | mg/l | USEPA -325.3
| SUGAR001.8MY | 2003-09-16 | Cadmium | 1 | ug/l | USEPA -200.7(W)
| SUGAR001.8MY | 2003-09-16 | Nitrogen, ammonia (NH3) as NH3 | 0.08 | mg/l | USEPA -350.1
| SUGAR001.8MY | 2003-09-16 | Aluminum | 100 | ug/l | USEPA -200.7(W)
| SUGAR001.8MY | 2003-09-16 | Nitrogen, Kjeldahl | 0.18 | mg/l | USEPA -351.1
| SUGAR001.8MY | 2003-09-16 | Hardness, Ca + Mg | 236 | mg/l | APHA -2340
| SUGAR001.8MY | 2003-09-16 | Coliform/Streptococcus ratio, fecal | 2400 | None | APHA -9223-B
| SUGAR001.8MY | 2003-09-16 | Total Organic Carbon (TOC) | 5.01 | mg/l | APHA -5310-B
| SUGAR001.8MY | 2003-09-16 | Temperature, water | 19.31 | deg C | APHA -2550
| SUGAR001.8MY | 2003-09-16 | Total Suspended Solids (TSS) | 10 | mg/l | APHA -2540-D
| SUGAR001.8MY | 2003-09-16 | Zinc | 9 | ug/l | USEPA -200.7(W)
| SUGAR001.8MY | 2003-09-16 | Turbidity | 2.5 | NTU | APHA -2130
| SUGAR001.8MY | 2003-09-16 | Phosphorus, organic as P | 0.604 | mg/l | APHA -4500-P-F
| SUGAR001.8MY | 2003-08-13 | Cadmium | 1 | ug/l | USEPA -200.7(W)
| SUGAR001.8MY | 2003-08-13 | Nitrogen, ammonia (NH3) as NH3 | 0.17 | mg/l | USEPA -350.1
| SUGAR001.8MY | 2003-08-13 | Aluminum | 100 | ug/l | USEPA -200.7(W)
| SUGAR001.8MY | 2003-08-13 | Dissolved oxygen (DO) | 8.44 | mg/l | TDECWPC -1DO
| SUGAR001.8MY | 2003-08-13 | Dissolved Solids | 367 | mg/l | APHA -2540-C
| SUGAR001.8MY | 2003-08-13 | Copper | 1 | ug/l | USEPA -200.7(W)
| SUGAR001.8MY | 2003-08-13 | Chemical oxygen demand (COD) | 5 | mg/l | APHA -5220-D
| SUGAR001.8MY | 2003-08-13 | Chromium | 1 | ug/l | USEPA -200.7(W)
| SUGAR001.8MY | 2003-08-13 | Chloride | 85.2 | mg/l | USEPA -325.3
| SUGAR001.8MY | 2003-08-13 | Manganese | 54 | ug/l | USEPA -200.7(W)
| SUGAR001.8MY | 2003-08-13 | Lead | 1 | ug/l | USEPA -200.7(W)
| SUGAR001.8MY | 2003-08-13 | Iron | 72 | ug/l | USEPA -200.7(W)
| SUGAR001.8MY | 2003-08-13 | Flow | 9.37 | cfs | TDECWPC -1FLOW
| SUGAR001.8MY | 2003-08-13 | Specific conductance | 664 | uS/cm | TDECWPC -1CONDUCTIVITY
| SUGAR001.8MY | 2003-08-13 | Fecal Coliform | 110 | CFU | APHA -9222-D
| SUGAR001.8MY | 2003-08-13 | Escherichia | 100 | CFU | APHA -9223-B
| SUGAR001.8MY | 2003-08-13 | Temperature, water | 22.57 | deg C | TDECWPC -1TEMPERATURE
| SUGAR001.8MY | 2003-08-13 | Total Suspended Solids (TSS) | 10 | mg/l | APHA -2540-D
| SUGAR001.8MY | 2003-08-13 | Sulfur, sulfate (SO4) as SO4 | 14.1 | mg/l | USEPA -375.4
| SUGAR001.8MY | 2003-08-13 | pH | 7.84 | None | TDECWPC -1PH
| SUGAR001.8MY | 2003-08-13 | Nitrogen, Nitrite (NO2) + Nitrate (NO3) as N | 2.12 | mg/l | APHA -4500-NO3(F)
| SUGAR001.8MY | 2003-08-13 | Nickel | 10 | ug/l | USEPA -200.7(W)
| SUGAR001.8MY | 2003-08-13 | Mercury | 0.2 | ug/l | USEPA -245.1
| SUGAR001.8MY | 2003-08-13 | Zinc | 1 | ug/l | USEPA -200.7(W)
| SUGAR001.8MY | 2003-08-13 | Turbidity | 2.9 | NTU | APHA -2130
| SUGAR001.8MY | 2003-08-13 | Phosphorus, organic as P | 0.29 | mg/l | APHA -4500-P-F
| SUGAR001.8MY | 2003-08-13 | Nitrogen, Kjeldahl | 0.28 | mg/l | USEPA -351.1
| SUGAR001.8MY | 2003-08-13 | Hardness, Ca + Mg | 210 | mg/l | APHA -2340
| SUGAR001.8MY | 2003-08-13 | Coliform/Streptococcus ratio, fecal | 2400 | None | APHA -9223-B
| SUGAR001.8MY | 2003-08-13 | Total Organic Carbon (TOC) | 5.79 | mg/l | APHA -5310-B
| SUGAR001.8MY | 2000-06-07 | Fixed Solids | 10 | mg/l | APHA -2540-D
| SUGAR001.8MY | 2000-06-07 | Sulfur, sulfate (SO4) as SO4 | 30.8 | mg/l | USEPA -375.4
| SUGAR001.8MY | 2000-06-07 | Fixed Solids | 0.1 | mg/l | APHA -2540-B
| SUGAR001.8MY | 2000-06-07 | Phosphate | 0.4 | mg/l | APHA -4500-P-F
| SUGAR001.8MY | 2000-06-07 | pH | 7.99 | None | TDECWPC -1PH
| SUGAR001.8MY | 2000-06-07 | Nitrogen, Nitrite (NO2) + Nitrate (NO3) as N | 1.61 | mg/l | APHA -4500-NO3(F)
| SUGAR001.8MY | 2000-06-07 | Nickel | 10 | ug/l | USEPA -200.7(W)
| SUGAR001.8MY | 2000-06-07 | Mercury | 0.2 | ug/l | USEPA -245.1
| SUGAR001.8MY | 2000-06-07 | Lead | 1 | ug/l | USEPA -200.7(W)
| SUGAR001.8MY | 2000-06-07 | Flow | 5 | cfs | TDECWPC -1FLOW
| SUGAR001.8MY | 2000-06-07 | Specific conductance | 541 | uS/cm | TDECWPC -1CONDUCTIVITY
| SUGAR001.8MY | 2000-06-07 | Fecal Coliform | 330 | CFU | APHA -9222-D
| SUGAR001.8MY | 2000-06-07 | Escherichia coli | 260 | CFU | APHA -9223-B
| SUGAR001.8MY | 2000-06-07 | Dissolved oxygen (DO) | 9.62 | mg/l | TDECWPC -1DO
| SUGAR001.8MY | 2000-06-07 | Fixed Solids | 313 | mg/l | APHA -2540-C
| SUGAR001.8MY | 2000-06-07 | Chemical oxygen demand (COD) | 41.7 | mg/l | APHA -5220-D
| SUGAR001.8MY | 2000-06-07 | Chloride | 22.9 | mg/l | USEPA -325.3
| SUGAR001.8MY | 2000-06-07 | Cadmium | 1 | ug/l | USEPA -200.7(W)
| SUGAR001.8MY | 2000-06-07 | Nitrogen, ammonia (NH3) as NH3 | 0.4 | mg/l | USEPA -350.1
| SUGAR001.8MY | 2000-06-07 | Aluminum | 200 | ug/l | USEPA -200.7(W)
| SUGAR001.8MY | 2000-06-07 | Hardness, Ca + Mg | 296 | mg/l | APHA -2340
| SUGAR001.8MY | 2000-06-07 | Coliform/Streptococcus ratio, fecal | 2400 | None | APHA -9223-B
| SUGAR001.8MY | 2000-06-07 | Temperature, water | 19.86 | deg C | APHA -2550
| SUGAR001.8MY | 2000-06-07 | Turbidity | 4 | NTU | APHA -2130
| SUGAR001.8MY | 2000-05-11 | Cadmium | 1 | ug/l | USEPA -200.7(W)
| SUGAR001.8MY | 2000-05-11 | Nitrogen, ammonia (NH3) as NH3 | 0.43 | mg/l | USEPA -350.1
| SUGAR001.8MY | 2000-05-11 | Aluminum | 293 | ug/l | USEPA -200.7(W)
| SUGAR001.8MY | 2000-05-11 | Fixed Solids | 0.1 | mg/l | APHA -2540-F
| SUGAR001.8MY | 2000-05-11 | Fixed Solids | 290 | ug/l | USEPA -200.7(W)
| SUGAR001.8MY | 2000-05-11 | Phosphorus | 0.48 | mg/l | APHA -4500-P-F
| SUGAR001.8MY | 2000-05-11 | pH | 7.8 | None | TDECWPC -1PH
| SUGAR001.8MY | 2000-05-11 | Nitrogen, Nitrite (NO2) + Nitrate (NO3) as N | 1.36 | mg/l | APHA -4500-NO3(F)
| SUGAR001.8MY | 2000-05-11 | Nickel | 10 | ug/l | USEPA -200.7(W)
| SUGAR001.8MY | 2000-05-11 | Mercury | 0.2 | ug/l | USEPA -245.1
| SUGAR001.8MY | 2000-05-11 | Lead | 1 | ug/l | USEPA -200.7(W)
| SUGAR001.8MY | 2000-05-11 | Flow | 23 | cfs | TDECWPC -1FLOW
| SUGAR001.8MY | 2000-05-11 | Specific conductance | 462 | uS/cm | TDECWPC -1CONDUCTIVITY
| SUGAR001.8MY | 2000-05-11 | Fecal Coliform | 5000 | CFU | APHA -9222-D
| SUGAR001.8MY | 2000-05-11 | Escherichia coli | 2400 | CFU | APHA -9223-B
| SUGAR001.8MY | 2000-05-11 | Chemical oxygen demand (COD) | 5 | mg/l | APHA -5220-D
| SUGAR001.8MY | 2000-05-11 | Chloride | 55.4 | mg/l | USEPA -325.3
| SUGAR001.8MY | 2000-05-11 | Turbidity | 5.06 | NTU | APHA -2130
| SUGAR001.8MY | 2000-05-11 | Hardness, Ca + Mg | 179 | mg/l | APHA -2340
| SUGAR001.8MY | 2000-05-11 | Coliform/Streptococcus ratio, fecal | 2400 | None | APHA -9223-B
| SUGAR001.8MY | 2000-05-11 | Temperature, water | 18.4 | deg C | APHA -2550
| SUGAR001.8MY | 2000-05-11 | Fixed Solids | 10 | mg/l | APHA -2540-D
| SUGAR001.8MY | 2000-05-11 | Sulfur, sulfate (SO4) as SO4 | 22.4 | mg/l | USEPA -375.4
| SUGAR001.8MY | 2000-04-12 | Dissolved oxygen (DO) | 11.47 | mg/l | TDECWPC -1DO
| SUGAR001.8MY | 2000-04-12 | Fixed Solids | 222 | mg/l | APHA -2540-C
| SUGAR001.8MY | 2000-04-12 | Chloride | 232.9 | mg/l | USEPA -325.3
| SUGAR001.8MY | 2000-04-12 | Cadmium | 1 | ug/l | USEPA -200.7(W)
| SUGAR001.8MY | 2000-04-12 | Nitrogen, ammonia (NH3) as NH3 | 0.17 | mg/l | USEPA -350.1
| SUGAR001.8MY | 2000-04-12 | Aluminum | 907 | ug/l | USEPA -200.7(W)
| SUGAR001.8MY | 2000-04-12 | Lead | 1 | ug/l | USEPA -200.7(W)
| SUGAR001.8MY | 2000-04-12 | Flow | 88 | cfs | TDECWPC -1FLOW
| SUGAR001.8MY | 2000-04-12 | Specific conductance | 381 | uS/cm | TDECWPC -1CONDUCTIVITY
| SUGAR001.8MY | 2000-04-12 | Fecal Coliform | 8400 | CFU | APHA -9222-D
| SUGAR001.8MY | 2000-04-12 | Escherichia coli | 2400 | CFU | APHA -9223-B
| SUGAR001.8MY | 2000-04-12 | Turbidity | 15.6 | NTU | APHA -2130
| SUGAR001.8MY | 2000-04-12 | Hardness, Ca + Mg | 168 | mg/l | APHA -2340
| SUGAR001.8MY | 2000-04-12 | Coliform/Streptococcus ratio, fecal | 2400 | None | APHA -9223-B
| SUGAR001.8MY | 2000-04-12 | Temperature, water | 13.1 | deg C | APHA -2550
| SUGAR001.8MY | 2000-04-12 | Fixed Solids | 20 | mg/l | APHA -2540-D
| SUGAR001.8MY | 2000-04-12 | Sulfur, sulfate (SO4) as SO4 | 26.9 | mg/l | USEPA -375.4
| SUGAR001.8MY | 2000-04-12 | Fixed Solids | 0.1 | mg/l | APHA -2540-F
| SUGAR001.8MY | 2000-04-12 | Phosphorus | 0.48 | mg/l | APHA -4500-P-F
| SUGAR001.8MY | 2000-04-12 | pH | 7.89 | None | TDECWPC -1PH
| SUGAR001.8MY | 2000-04-12 | Nitrogen, Nitrite (NO2) + Nitrate (NO3) as N | 1.14 | mg/l | APHA -4500-NO3(F)
| SUGAR001.8MY | 2000-04-12 | Mercury | 0.2 | ug/l | USEPA -245.1
| SUGAR001.8MY | 2000-03-16 | Fecal Coliform | 270 | #/100ml | APHA -9222-D
| SUGAR001.8MY | 2000-03-16 | Enterobacter | 2400 | #/100ml | APHA -9223-B
| SUGAR001.8MY | 2000-03-16 | Escherichia coli | 820 | #/100ml | APHA -9223-B
| SUGAR001.8MY | 2000-03-16 | Fixed Solids | 277 | mg/l | APHA -2540-C
| SUGAR001.8MY | 2000-03-16 | Chemical oxygen demand (COD) | 5 | mg/l | APHA -5220-D
| SUGAR001.8MY | 2000-03-16 | Chloride | 57.2 | mg/l | USEPA -325.3
| SUGAR001.8MY | 2000-03-16 | Cadmium | 1 | ug/l | USEPA -200.7(W)
| SUGAR001.8MY | 2000-03-16 | Nitrogen, ammonia (NH3) as NH3 | 0.24 | mg/l | USEPA -350.1
| SUGAR001.8MY | 2000-03-16 | Aluminum | 232 | ug/l | USEPA -200.7(W)
| SUGAR001.8MY | 2000-03-16 | Hardness, Ca + Mg | 179 | mg/l | APHA -2340
| SUGAR001.8MY | 2000-03-16 | Turbidity | 6.14 | NTU | APHA -2130
| SUGAR001.8MY | 2000-03-16 | Fixed Solids | 10 | mg/l | APHA -2540-D
| SUGAR001.8MY | 2000-03-16 | Sulfur, sulfate (SO4) as SO4 | 30.6 | mg/l | USEPA -375.4
| SUGAR001.8MY | 2000-03-16 | Fixed Solids | 0.1 | mg/l | APHA -2540-F
| SUGAR001.8MY | 2000-03-16 | Phosphorus | 0.28 | mg/l | APHA -4500-P-F
| SUGAR001.8MY | 2000-03-16 | Nitrogen, Nitrite (NO2) + Nitrate (NO3) as N | 1.49 | mg/l | APHA -4500-NO3(F)
| SUGAR001.8MY | 2000-03-16 | Nickel | 10 | ug/l | USEPA -200.7(W)
| SUGAR001.8MY | 2000-03-16 | Mercury | 0.2 | ug/l | USEPA -245.1
| SUGAR001.8MY | 2000-03-16 | Lead | 1 | ug/l | USEPA -200.7(W)
| SUGAR001.8MY | 2000-03-16 | Flow | 57.39 | cfs | TDECWPC -1FLOW
| SUGAR001.8MY | 2000-01-25 | Cadmium | 1 | ug/l | USEPA -200.7(W)
| SUGAR001.8MY | 2000-01-25 | Nitrogen, ammonia (NH3) as NH3 | 0.5 | mg/l | USEPA -350.1
| SUGAR001.8MY | 2000-01-25 | Aluminum | 136 | ug/l | USEPA -200.7(W)
| SUGAR001.8MY | 2000-01-25 | Mercury | 0.2 | ug/l | USEPA -245.1
| SUGAR001.8MY | 2000-01-25 | Lead | 1 | ug/l | USEPA -200.7(W)
| SUGAR001.8MY | 2000-01-25 | Specific conductance | 661 | uS/cm | TDECWPC -1CONDUCTIVITY
| SUGAR001.8MY | 2000-01-25 | Fecal Coliform | 71 | CFU | APHA -9222-D
| SUGAR001.8MY | 2000-01-25 | Enterobacter | 5 | CFU | APHA -9223-B
| SUGAR001.8MY | 2000-01-25 | Escherichia | 980 | CFU | APHA -9223-B
| SUGAR001.8MY | 2000-01-25 | Dissolved oxygen (DO) | 14.36 | mg/l | TDECWPC -1DO
| SUGAR001.8MY | 2000-01-25 | Dissolved Solids | 354 | mg/l | APHA -2540-C
| SUGAR001.8MY | 2000-01-25 | Chemical oxygen demand (COD) | 5 | mg/l | APHA -5220-D
| SUGAR001.8MY | 2000-01-25 | Chloride | 84.9 | mg/l | USEPA -325.3
| SUGAR001.8MY | 2000-01-25 | Zinc | 10 | ug/l | USEPA -200.7(W)
| SUGAR001.8MY | 2000-01-25 | Turbidity | 3.96 | NTU | APHA -2130
| SUGAR001.8MY | 2000-01-25 | Phosphorus, organic as P | 0.42 | mg/l | APHA -4500-P-F
| SUGAR001.8MY | 2000-01-25 | Nitrogen, Kjeldahl | 0.9 | mg/l | USEPA -351.1
| SUGAR001.8MY | 2000-01-25 | Hardness, Ca + Mg | 237 | mg/l | APHA -2340
| SUGAR001.8MY | 2000-01-25 | Temperature, water | 3.07 | deg C | TDECWPC -1TEMPERATURE
| SUGAR001.8MY | 2000-01-25 | Total Suspended Solids (TSS) | 10 | mg/l | APHA -2540-D
| SUGAR001.8MY | 2000-01-25 | Sulfur, sulfate (SO4) as SO4 | 29.8 | mg/l | USEPA -375.4
| SUGAR001.8MY | 2000-01-25 | Settleable Solids | 0.1 | mg/l | APHA -2540-F
| SUGAR001.8MY | 2000-01-25 | pH | 8.38 | None | TDECWPC -1PH
| SUGAR001.8MY | 2000-01-25 | Nitrogen, Nitrite (NO2) + Nitrate (NO3) as N | 1.64 | mg/l | APHA -4500-NO3(F)
| SUGAR001.8MY | 2000-01-25 | Nitrogen, Nitrite (NO2) as NO2 | 0.03 | mg/l | APHA -4500-NO3(F)
| SUGAR001.8MY | 2000-01-25 | Nitrogen, Nitrate (NO3) as NO3 | 1.61 | mg/l | APHA -4500-NO3(F)
| SUGAR001.8MY | 1999-12-15 | Chemical oxygen demand (COD) | 5 | mg/l | APHA -5220-D
| SUGAR001.8MY | 1999-12-15 | Chloride | 27.9 | mg/l | USEPA -325.3
| SUGAR001.8MY | 1999-12-15 | Arsenic | 1 | ug/l | USEPA -200.7(W)
| SUGAR001.8MY | 1999-12-15 | Aluminum | 181 | ug/l | USEPA -200.7(W)
| SUGAR001.8MY | 1999-12-15 | Turbidity | 132 | NTU | APHA -2130
| SUGAR001.8MY | 1999-12-15 | Phosphorus, organic as P | 0.42 | mg/l | APHA -4500-P-F
| SUGAR001.8MY | 1999-12-15 | Hardness, Ca + Mg | 232 | mg/l | APHA -2340
| SUGAR001.8MY | 1999-12-15 | Temperature, water | 10 | deg C | TDECWPC -1TEMPERATURE
| SUGAR001.8MY | 1999-12-15 | Total Suspended Solids (TSS) | 10 | mg/l | APHA -2540-D
| SUGAR001.8MY | 1999-12-15 | Sulfur, sulfate (SO4) as SO4 | 35.7 | mg/l | USEPA -375.4
| SUGAR001.8MY | 1999-12-15 | Settleable Solids | 0.1 | mg/l | APHA -2540-F
| SUGAR001.8MY | 1999-12-15 | pH | 8.05 | None | TDECWPC -1PH
| SUGAR001.8MY | 1999-12-15 | Nitrogen, Nitrite (NO2) as NO2 | 0.05 | mg/l | APHA -4500-NO3(F)
| SUGAR001.8MY | 1999-12-15 | Nitrogen, Nitrate (NO3) as NO3 | 2.71 | mg/l | APHA -4500-NO3(F)
| SUGAR001.8MY | 1999-12-15 | Nickel | 10 | ug/l | USEPA -200.7(W)
| SUGAR001.8MY | 1999-12-15 | Mercury | 0.2 | ug/l | USEPA -245.1
| SUGAR001.8MY | 1999-12-15 | Lead | 1 | ug/l | USEPA -200.7(W)
| SUGAR001.8MY | 1999-12-15 | Specific conductance | 474 | uS/cm | TDECWPC -1CONDUCTIVITY
| SUGAR001.8MY | 1999-12-15 | Fecal Coliform | 480 | CFU | APHA -9222-D
| SUGAR001.8MY | 1999-12-15 | Enterobacter | 7 | CFU | APHA -9223-B
| SUGAR001.8MY | 1999-12-15 | Escherichia | 2400 | CFU | APHA -9223-B
| SUGAR001.8MY | 1999-12-15 | Dissolved oxygen (DO) | 11.47 | mg/l | TDECWPC -1DO
| SUGAR001.8MY | 1999-12-15 | Dissolved Solids | 284 | mg/l | APHA -2540-C
| SUGAR001.8MY | 1999-11-30 | Nickel | 10 | ug/l | USEPA -200.7(W)
| SUGAR001.8MY | 1999-11-30 | Mercury | 0.2 | ug/l | USEPA -245.1
| SUGAR001.8MY | 1999-11-30 | Lead | 1 | ug/l | USEPA -200.7(W)
| SUGAR001.8MY | 1999-11-30 | Specific conductance | 599 | uS/cm | TDECWPC -1CONDUCTIVITY
| SUGAR001.8MY | 1999-11-30 | Fecal Coliform | 300 | CFU | APHA -9222-D
| SUGAR001.8MY | 1999-11-30 | Enterobacter | 1 | CFU | APHA -9223-B
| SUGAR001.8MY | 1999-11-30 | Escherichia | 2000 | CFU | APHA -9223-B
| SUGAR001.8MY | 1999-11-30 | Dissolved oxygen (DO) | 11.15 | mg/l | TDECWPC -1DO
| SUGAR001.8MY | 1999-11-30 | Dissolved Solids | 341 | mg/l | APHA -2540-C
| SUGAR001.8MY | 1999-11-30 | Chemical oxygen demand (COD) | 5 | mg/l | APHA -5220-D
| SUGAR001.8MY | 1999-11-30 | Chloride | 57.5 | mg/l | USEPA -325.3
| SUGAR001.8MY | 1999-11-30 | Cadmium | 1 | ug/l | USEPA -200.7(W)
| SUGAR001.8MY | 1999-11-30 | Nitrogen, ammonia (NH3) as NH3 | 2.78 | mg/l | USEPA -350.1
| SUGAR001.8MY | 1999-11-30 | Aluminum | 186 | ug/l | USEPA -200.7(W)
| SUGAR001.8MY | 1999-11-30 | Turbidity | 15.67 | NTU | APHA -2130
| SUGAR001.8MY | 1999-11-30 | Hardness, Ca + Mg | 214 | mg/l | APHA -2340
| SUGAR001.8MY | 1999-11-30 | Temperature, water | 8.38 | deg C | TDECWPC -1TEMPERATURE
| SUGAR001.8MY | 1999-11-30 | Total Suspended Solids (TSS) | 10 | mg/l | APHA -2540-D
| SUGAR001.8MY | 1999-11-30 | Sulfur, sulfate (SO4) as SO4 | 46 | mg/l | USEPA -375.4
| SUGAR001.8MY | 1999-11-30 | Settleable Solids | 0.1 | mg/l | APHA -2540-F
| SUGAR001.8MY | 1999-11-30 | pH | 8.11 | None | TDECWPC -1PH
| SUGAR001.8MY | 1999-11-30 | Nitrogen, Nitrite (NO2) as NO2 | 0.24 | mg/l | APHA -4500-NO3(F)
| SUGAR001.8MY | 1999-11-30 | Nitrogen, Nitrate (NO3) as NO3 | 0.85 | mg/l | APHA -4500-NO3(F)
Tennessee Department of Environment and Conservation | CLEAR001.1CE | 35.562 | -86.101
| CLEAR001.1CE | 2004-07-06 | Nitrogen, Nitrite (NO2) + Nitrate (NO3) as N | 0.59 | mg/l | APHA -4500-NO3(F)
| CLEAR001.1CE | 2004-07-06 | Flow | 13.55 | cfs | TDECWPC -1FLOW
| CLEAR001.1CE | 2004-07-06 | Specific conductance | 75 | uS/cm | TDECWPC -1CONDUCTIVITY
| CLEAR001.1CE | 2004-07-06 | Fecal Coliform | 3400 | CFU | APHA -9222-D
| CLEAR001.1CE | 2004-07-06 | Nitrogen, ammonia (NH3) as NH3 | 0.02 | mg/l | USEPA -350.1
| CLEAR001.1CE | 2004-07-06 | Temperature, water | 19.74 | deg C | APHA -2550
| CLEAR001.1CE | 2004-07-06 | pH | 7.43 | None | TDECWPC -1PH
| CLEAR001.1CE | 2004-07-06 | Dissolved oxygen (DO) | 7.54 | mg/l | TDECWPC -1DO
| CLEAR001.1CE | 2004-07-06 | Dissolved Solids | 70 | mg/l | APHA -2540-C
| CLEAR001.1CE | 2004-07-06 | Turbidity | 6.23 | mg/l | APHA -2130
| CLEAR001.1CE | 2004-07-06 | Phosphorus, organic as P | 0.167 | mg/l | APHA -4500-P-F
| CLEAR001.1CE | 2004-07-06 | Nitrogen, Kjeldahl | 0.24 | mg/l | USEPA -351.1
| CLEAR001.1CE | 2004-07-06 | Hardness, Ca + Mg | 28 | mg/l | APHA -2340
| CLEAR001.1CE | 2004-07-06 | Coliform/Streptococcus ratio, fecal | 2400 | None | APHA -9223-B
| CLEAR001.1CE | 2004-07-06 | Total Organic Carbon (TOC) | 8 | mg/l | APHA -5310-B
| CLEAR001.1CE | 2004-07-06 | Sulfur, sulfate (SO4) as SO4 | 2 | mg/l | USEPA -375.4
| CLEAR001.1CE | 2004-06-17 | Sulfur, sulfate (SO4) as SO4 | 2 | mg/l | USEPA -375.4
| CLEAR001.1CE | 2004-06-17 | Nitrogen, Nitrite (NO2) + Nitrate (NO3) as N | 0.86 | mg/l | APHA -4500-NO3(F)
| CLEAR001.1CE | 2004-06-17 | Flow | 2.14 | cfs | TDECWPC -1FLOW
| CLEAR001.1CE | 2004-06-17 | Specific conductance | 89 | uS/cm | TDECWPC -1CONDUCTIVITY
| CLEAR001.1CE | 2004-06-17 | Fecal Coliform | 12000 | CFU | APHA -9222-D
| CLEAR001.1CE | 2004-06-17 | Escherichia | 2400 | CFU | APHA -9223-B
| CLEAR001.1CE | 2004-06-17 | Nitrogen, ammonia (NH3) as NH3 | 0.06 | mg/l | USEPA -350.1
| CLEAR001.1CE | 2004-06-17 | Temperature, water | 20.77 | deg C | APHA -2550
| CLEAR001.1CE | 2004-06-17 | pH | 7.17 | None | TDECWPC -1PH
| CLEAR001.1CE | 2004-06-17 | Dissolved oxygen (DO) | 6.445 | mg/l | TDECWPC -1DO
| CLEAR001.1CE | 2004-06-17 | Dissolved Solids | 76 | mg/l | APHA -2540-C
| CLEAR001.1CE | 2004-06-17 | Turbidity | 7.44 | mg/l | APHA -2130
| CLEAR001.1CE | 2004-06-17 | Phosphorus, organic as P | 0.174 | mg/l | APHA -4500-P-F
| CLEAR001.1CE | 2004-06-17 | Nitrogen, Kjeldahl | 0.1 | mg/l | USEPA -351.1
| CLEAR001.1CE | 2004-06-17 | Hardness, Ca + Mg | 27.7 | mg/l | APHA -2340
| CLEAR001.1CE | 2004-06-17 | Coliform/Streptococcus ratio, fecal | 2400 | None | APHA -9223-B
| CLEAR001.1CE | 2004-06-17 | Total Organic Carbon (TOC) | 3.8 | mg/l | APHA -5310-B
| CLEAR001.1CE | 2004-05-04 | Specific conductance | 68 | uS/cm | TDECWPC -1CONDUCTIVITY
| CLEAR001.1CE | 2004-05-04 | Temperature, water | 10.77 | deg C | APHA -2550
| CLEAR001.1CE | 2004-05-04 | Hardness, Ca + Mg | 16.4 | mg/l | APHA -2340
| CLEAR001.1CE | 2004-05-04 | Turbidity | 8.14 | NTU | APHA -2130
| CLEAR001.1CE | 2004-05-04 | Sulfur, sulfate (SO4) as SO4 | 2.11 | ug/l | USEPA -375.4
| CLEAR001.1CE | 2004-05-04 | Nitrogen, Kjeldahl | 0.27 | mg/l | USEPA -351.1
| CLEAR001.1CE | 2004-05-04 | Nitrogen, ammonia (NH3) as NH3 | 0.05 | mg/l | USEPA -350.1
| CLEAR001.1CE | 2004-05-04 | Coliform/Streptococcus ratio, fecal | 2400 | None | APHA -9223-B
| CLEAR001.1CE | 2004-05-04 | Escherichia | 200 | CFU | APHA -9223-B
| CLEAR001.1CE | 2004-05-04 | Fecal Coliform | 5800 | CFU | APHA -9222-D
| CLEAR001.1CE | 2004-05-04 | Total Organic Carbon (TOC) | 3.96 | mg/l | APHA -5310-B
| CLEAR001.1CE | 2004-05-04 | Phosphorus, organic as P | 0.062 | mg/l | APHA -4500-P-F
| CLEAR001.1CE | 2004-05-04 | Nitrogen, Nitrite (NO2) + Nitrate (NO3) as N | 0.8 | mg/l | APHA -4500-NO3(F)
| CLEAR001.1CE | 2004-05-04 | Total Suspended Solids (TSS) | 10 | mg/l | APHA -2540-D
| CLEAR001.1CE | 2004-05-04 | Dissolved Solids | 78 | mg/l | APHA -2540-C
| CLEAR001.1CE | 2004-05-04 | pH | 7.44 | None | TDECWPC -1PH
| CLEAR001.1CE | 2004-05-04 | Dissolved oxygen (DO) | 10.3 | mg/l | TDECWPC -1DO
| CLEAR001.1CE | 2004-04-13 | Total Suspended Solids (TSS) | 10 | mg/l | APHA -2540-D
| CLEAR001.1CE | 2004-04-13 | Dissolved Solids | 40 | mg/l | APHA -2540-C
| CLEAR001.1CE | 2004-04-13 | pH | 8.78 | None | TDECWPC -1PH
| CLEAR001.1CE | 2004-04-13 | Dissolved oxygen (DO) | 10.3 | mg/l | TDECWPC -1DO
| CLEAR001.1CE | 2004-04-13 | Specific conductance | 56 | uS/cm | TDECWPC -1CONDUCTIVITY
| CLEAR001.1CE | 2004-04-13 | Temperature, water | 9.01 | deg C | APHA -2550
| CLEAR001.1CE | 2004-04-13 | Hardness, Ca + Mg | 20 | mg/l | APHA -2340
| CLEAR001.1CE | 2004-04-13 | Turbidity | 23 | NTU | APHA -2130
| CLEAR001.1CE | 2004-04-13 | Sulfur, sulfate (SO4) as SO4 | 2 | ug/l | USEPA -375.4
| CLEAR001.1CE | 2004-04-13 | Nitrogen, Kjeldahl | 0.91 | mg/l | USEPA -351.1
| CLEAR001.1CE | 2004-04-13 | Nitrogen, ammonia (NH3) as NH3 | 0.06 | mg/l | USEPA -350.1
| CLEAR001.1CE | 2004-04-13 | Coliform/Streptococcus ratio, fecal | 24000 | None | APHA -9223-B
| CLEAR001.1CE | 2004-04-13 | Escherichia | 24000 | CFU | APHA -9223-B
| CLEAR001.1CE | 2004-04-13 | Fecal Coliform | 20000 | CFU | APHA -9222-D
| CLEAR001.1CE | 2004-04-13 | Total Organic Carbon (TOC) | 11.4 | mg/l | APHA -5310-B
| CLEAR001.1CE | 2004-04-13 | Phosphorus, organic as P | 0.278 | mg/l | APHA -4500-P-F
| CLEAR001.1CE | 2004-04-13 | Nitrogen, Nitrite (NO2) + Nitrate (NO3) as N | 0.17 | mg/l | APHA -4500-NO3(F)
| CLEAR001.1CE | 2004-03-02 | Turbidity | 33.1 | NTU | APHA -2130
| CLEAR001.1CE | 2004-03-02 | Phosphorus, organic as P | 0.024 | mg/l | APHA -4500-P-F
| CLEAR001.1CE | 2004-03-02 | Nitrogen, Kjeldahl | 0.15 | mg/l | USEPA -351.1
| CLEAR001.1CE | 2004-03-02 | Coliform/Streptococcus ratio, fecal | 2400 | None | APHA -9223-B
| CLEAR001.1CE | 2004-03-02 | Total Organic Carbon (TOC) | 12.08 | mg/l | APHA -5310-B
| CLEAR001.1CE | 2004-03-02 | Temperature, water | 10.34 | deg C | TDECWPC -1TEMPERATURE
| CLEAR001.1CE | 2004-03-02 | Total Suspended Solids (TSS) | 22 | mg/l | APHA -2540-D
| CLEAR001.1CE | 2004-03-02 | Sulfur, sulfate (SO4) as SO4 | 2 | mg/l | USEPA -375.4
| CLEAR001.1CE | 2004-03-02 | pH | 7.89 | None | TDECWPC -1PH
| CLEAR001.1CE | 2004-03-02 | Nitrogen, Nitrite (NO2) + Nitrate (NO3) as N | 0.52 | mg/l | APHA -4500-NO3(F)
| CLEAR001.1CE | 2004-03-02 | Specific conductance | 66 | uS/cm | TDECWPC -1CONDUCTIVITY
| CLEAR001.1CE | 2004-03-02 | Fecal Coliform | 17000 | CFU | APHA -9222-D
| CLEAR001.1CE | 2004-03-02 | Escherichia | 2400 | CFU | APHA -9223-B
| CLEAR001.1CE | 2004-03-02 | Dissolved oxygen (DO) | 10.2 | mg/l | TDECWPC -1DO
| CLEAR001.1CE | 2004-03-02 | Dissolved Solids | 68 | mg/l | APHA -2540-C
| CLEAR001.1CE | 2004-03-02 | Nitrogen, ammonia (NH3) as NH3 | 0.1 | mg/l | USEPA -350.1
| CLEAR001.1CE | 2004-02-10 | Sulfur, sulfate (SO4) as SO4 | 2.69 | mg/l | USEPA -375.4
| CLEAR001.1CE | 2004-02-10 | pH | 6.54 | None | TDECWPC -1PH
| CLEAR001.1CE | 2004-02-10 | Nitrogen, Nitrite (NO2) + Nitrate (NO3) as N | 1.16 | mg/l | APHA -4500-NO3(F)
| CLEAR001.1CE | 2004-02-10 | Flow | 11.54 | cfs | TDECWPC -1FLOW
| CLEAR001.1CE | 2004-02-10 | Specific conductance | 62 | uS/cm | TDECWPC -1CONDUCTIVITY
| CLEAR001.1CE | 2004-02-10 | Fecal Coliform | 4900 | CFU | APHA -9222-D
| CLEAR001.1CE | 2004-02-10 | Escherichia | 1700 | CFU | APHA -9223-B
| CLEAR001.1CE | 2004-02-10 | Dissolved Solids | 44 | mg/l | APHA -2540-C
| CLEAR001.1CE | 2004-02-10 | Nitrogen, ammonia (NH3) as NH3 | 0.02 | mg/l | USEPA -350.1
| CLEAR001.1CE | 2004-02-10 | Turbidity | 6.03 | NTU | APHA -2130
| CLEAR001.1CE | 2004-02-10 | Phosphorus, organic as P | 0.013 | mg/l | APHA -4500-P-F
| CLEAR001.1CE | 2004-02-10 | Nitrogen, Kjeldahl | 0.1 | mg/l | USEPA -351.1
| CLEAR001.1CE | 2004-02-10 | Hardness, Ca + Mg | 21.4 | mg/l | APHA -2340
| CLEAR001.1CE | 2004-02-10 | Coliform/Streptococcus ratio, fecal | 2400 | None | APHA -9223-B
| CLEAR001.1CE | 2004-02-10 | Total Organic Carbon (TOC) | 3.24 | mg/l | APHA -5310-B
| CLEAR001.1CE | 2004-02-10 | Temperature, water | 6.06 | deg C | TDECWPC -1TEMPERATURE
| CLEAR001.1CE | 2004-02-10 | Total Suspended Solids (TSS) | 10 | mg/l | APHA -2540-D
| CLEAR001.1CE | 2004-01-06 | Temperature, water | 5.82 | deg C | TDECWPC -1TEMPERATURE
| CLEAR001.1CE | 2004-01-06 | Total Suspended Solids (TSS) | 10 | mg/l | APHA -2540-D
| CLEAR001.1CE | 2004-01-06 | Sulfur, sulfate (SO4) as SO4 | 4.8 | mg/l | USEPA -375.4
| CLEAR001.1CE | 2004-01-06 | pH | 9.01 | None | TDECWPC -1PH
| CLEAR001.1CE | 2004-01-06 | Nitrogen, Nitrite (NO2) + Nitrate (NO3) as N | 0.93 | mg/l | APHA -4500-NO3(F)
| CLEAR001.1CE | 2004-01-06 | Flow | 16.42 | cfs | TDECWPC -1FLOW
| CLEAR001.1CE | 2004-01-06 | Specific conductance | 79.5 | uS/cm | TDECWPC -1CONDUCTIVITY
| CLEAR001.1CE | 2004-01-06 | Fecal Coliform | 3200 | CFU | APHA -9222-D
| CLEAR001.1CE | 2004-01-06 | Escherichia | 2400 | CFU | APHA -9223-B
| CLEAR001.1CE | 2004-01-06 | Dissolved oxygen (DO) | 11.6 | mg/l | TDECWPC -1DO
| CLEAR001.1CE | 2004-01-06 | Dissolved Solids | 60 | mg/l | APHA -2540-C
| CLEAR001.1CE | 2004-01-06 | Nitrogen, ammonia (NH3) as NH3 | 0.02 | mg/l | USEPA -350.1
| CLEAR001.1CE | 2004-01-06 | Turbidity | 8.74 | NTU | APHA -2130
| CLEAR001.1CE | 2004-01-06 | Phosphorus, organic as P | 0.004 | mg/l | APHA -4500-P-F
| CLEAR001.1CE | 2004-01-06 | Nitrogen, Kjeldahl | 0.5 | mg/l | USEPA -351.1
| CLEAR001.1CE | 2004-01-06 | Hardness, Ca + Mg | 23.3 | mg/l | APHA -2340
| CLEAR001.1CE | 2004-01-06 | Coliform/Streptococcus ratio, fecal | 2400 | None | APHA -9223-B
| CLEAR001.1CE | 2004-01-06 | Total Organic Carbon (TOC) | 6.25 | mg/l | APHA -5310-B
| CLEAR001.1CE | 2003-12-11 | Total Organic Carbon (TOC) | 5.68 | mg/l | APHA -5310-B
| CLEAR001.1CE | 2003-12-11 | Temperature, water | 6.45 | deg C | TDECWPC -1TEMPERATURE
| CLEAR001.1CE | 2003-12-11 | Total Suspended Solids (TSS) | 10 | mg/l | APHA -2540-D
| CLEAR001.1CE | 2003-12-11 | Sulfur, sulfate (SO4) as SO4 | 5.25 | mg/l | USEPA -375.4
| CLEAR001.1CE | 2003-12-11 | pH | 7.65 | None | TDECWPC -1PH
| CLEAR001.1CE | 2003-12-11 | Nitrogen, Nitrite (NO2) + Nitrate (NO3) as N | 1.02 | mg/l | APHA -4500-NO3(F)
| CLEAR001.1CE | 2003-12-11 | Flow | 15 | cfs | TDECWPC -1FLOW
| CLEAR001.1CE | 2003-12-11 | Specific conductance | 67 | uS/cm | TDECWPC -1CONDUCTIVITY
| CLEAR001.1CE | 2003-12-11 | Fecal Coliform | 2800 | CFU | APHA -9222-D
| CLEAR001.1CE | 2003-12-11 | Escherichia | 2400 | CFU | APHA -9223-B
| CLEAR001.1CE | 2003-12-11 | Dissolved Solids | 39 | mg/l | APHA -2540-C
| CLEAR001.1CE | 2003-12-11 | Nitrogen, ammonia (NH3) as NH3 | 0.02 | mg/l | USEPA -350.1
| CLEAR001.1CE | 2003-12-11 | Turbidity | 9.67 | NTU | APHA -2130
| CLEAR001.1CE | 2003-12-11 | Phosphorus, organic as P | 0.06 | mg/l | APHA -4500-P-F
| CLEAR001.1CE | 2003-12-11 | Coliform/Streptococcus ratio, fecal | 2400 | None | APHA -9223-B
| CLEAR001.1CE | 2003-12-11 | Nitrogen, Kjeldahl | 0.58 | mg/l | USEPA -351.1
| CLEAR001.1CE | 2003-12-11 | Hardness, Ca + Mg | 21.3 | mg/l | APHA -2340
| CLEAR001.1CE | 2003-12-11 | Dissolved oxygen (DO) | 114 | mg/l | TDECWPC -1DO
| CLEAR001.1CE | 2003-11-05 | Turbidity | 2.89 | NTU | APHA -2130
| CLEAR001.1CE | 2003-11-05 | Phosphorus, organic as P | 0.068 | mg/l | APHA -4500-P-F
| CLEAR001.1CE | 2003-11-05 | Nitrogen, Kjeldahl | 0.3 | mg/l | USEPA -351.1
| CLEAR001.1CE | 2003-11-05 | Hardness, Ca + Mg | 99.8 | mg/l | APHA -2340
| CLEAR001.1CE | 2003-11-05 | Coliform/Streptococcus ratio, fecal | 2400 | None | APHA -9223-B
| CLEAR001.1CE | 2003-11-05 | Total Organic Carbon (TOC) | 5.39 | mg/l | APHA -5310-B
| CLEAR001.1CE | 2003-11-05 | Temperature, water | 17.31 | deg C | APHA -2550
| CLEAR001.1CE | 2003-11-05 | Total Suspended Solids (TSS) | 10 | mg/l | APHA -2540-D
| CLEAR001.1CE | 2003-11-05 | Sulfur, sulfate (SO4) as SO4 | 3.35 | mg/l | USEPA -375.4
| CLEAR001.1CE | 2003-11-05 | pH | 8.26 | None | TDECWPC -1PH
| CLEAR001.1CE | 2003-11-05 | Nitrogen, Nitrite (NO2) + Nitrate (NO3) as N | 0.05 | mg/l | APHA -4500-NO3(F)
| CLEAR001.1CE | 2003-11-05 | Flow | 0.58 | cfs | TDECWPC -1FLOW
| CLEAR001.1CE | 2003-11-05 | Specific conductance | 144 | uS/cm | TDECWPC -1CONDUCTIVITY
| CLEAR001.1CE | 2003-11-05 | Fecal Coliform | 14000 | CFU | APHA -9222-D
| CLEAR001.1CE | 2003-11-05 | Escherichia | 2400 | CFU | APHA -9223-B
| CLEAR001.1CE | 2003-11-05 | Dissolved oxygen (DO) | 2.09 | mg/l | TDECWPC -1DO
| CLEAR001.1CE | 2003-11-05 | Dissolved Solids | 60 | mg/l | APHA -2540-C
| CLEAR001.1CE | 2003-11-05 | Nitrogen, ammonia (NH3) as NH3 | 0.45 | mg/l | USEPA -350.1
| CLEAR001.1CE | 2003-10-15 | Turbidity | 3.16 | NTU | APHA -2130
| CLEAR001.1CE | 2003-10-15 | Phosphorus, organic as P | 0.193 | mg/l | APHA -4500-P-F
| CLEAR001.1CE | 2003-10-15 | Nitrogen, Kjeldahl | 0.74 | mg/l | USEPA -351.1
| CLEAR001.1CE | 2003-10-15 | Hardness, Ca + Mg | 58.9 | mg/l | APHA -2340
| CLEAR001.1CE | 2003-10-15 | Coliform/Streptococcus ratio, fecal | 2400 | None | APHA -9223-B
| CLEAR001.1CE | 2003-10-15 | Total Organic Carbon (TOC) | 3.45 | mg/l | APHA -5310-B
| CLEAR001.1CE | 2003-10-15 | Temperature, water | 12.67 | deg C | TDECWPC -1TEMPERATURE
| CLEAR001.1CE | 2003-10-15 | Total Suspended Solids (TSS) | 10 | mg/l | APHA -2540-D
| CLEAR001.1CE | 2003-10-15 | Sulfur, sulfate (SO4) as SO4 | 2 | mg/l | USEPA -375.4
| CLEAR001.1CE | 2003-10-15 | pH | 8.26 | None | TDECWPC -1PH
| CLEAR001.1CE | 2003-10-15 | Nitrogen, Nitrite (NO2) + Nitrate (NO3) as N | 0.13 | mg/l | APHA -4500-NO3(F)
| CLEAR001.1CE | 2003-10-15 | Flow | 0.93 | cfs | TDECWPC -1FLOW
| CLEAR001.1CE | 2003-10-15 | Specific conductance | 118 | uS/cm | TDECWPC -1CONDUCTIVITY
| CLEAR001.1CE | 2003-10-15 | Fecal Coliform | 20000 | CFU | APHA -9222-D
| CLEAR001.1CE | 2003-10-15 | Escherichia | 2400 | CFU | APHA -9223-B
| CLEAR001.1CE | 2003-10-15 | Dissolved oxygen (DO) | 5.21 | mg/l | TDECWPC -1DO
| CLEAR001.1CE | 2003-10-15 | Dissolved Solids | 67 | mg/l | APHA -2540-C
| CLEAR001.1CE | 2003-10-15 | Nitrogen, ammonia (NH3) as NH3 | 0.13 | mg/l | USEPA -350.1
| CLEAR001.1CE | 2003-09-10 | Dissolved Solids | 81 | mg/l | APHA -2540-C
| CLEAR001.1CE | 2003-09-10 | Nitrogen, ammonia (NH3) as NH3 | 0.5 | mg/l | USEPA -350.1
| CLEAR001.1CE | 2003-09-10 | pH | 7.49 | None | TDECWPC -1PH
| CLEAR001.1CE | 2003-09-10 | Nitrogen, Nitrite (NO2) + Nitrate (NO3) as N | 0.17 | mg/l | APHA -4500-NO3(F)
| CLEAR001.1CE | 2003-09-10 | Flow | 0.28 | cfs | TDECWPC -1FLOW
| CLEAR001.1CE | 2003-09-10 | Specific conductance | 134 | uS/cm | TDECWPC -1CONDUCTIVITY
| CLEAR001.1CE | 2003-09-10 | Fecal Coliform | 20000 | CFU | APHA -9222-D
| CLEAR001.1CE | 2003-09-10 | Escherichia | 2400 | CFU | APHA -9223-B
| CLEAR001.1CE | 2003-09-10 | Dissolved oxygen (DO) | 2.47 | mg/l | TDECWPC -1DO
| CLEAR001.1CE | 2003-09-10 | Total Organic Carbon (TOC) | 6.42 | mg/l | APHA -5310-B
| CLEAR001.1CE | 2003-09-10 | Temperature, water | 18.69 | deg C | TDECWPC -1TEMPERATURE
| CLEAR001.1CE | 2003-09-10 | Total Suspended Solids (TSS) | 10 | mg/l | APHA -2540-D
| CLEAR001.1CE | 2003-09-10 | Sulfur, sulfate (SO4) as SO4 | 2.92 | mg/l | USEPA -375.4
| CLEAR001.1CE | 2003-09-10 | Nitrogen, Kjeldahl | 2.23 | mg/l | USEPA -351.1
| CLEAR001.1CE | 2003-09-10 | Hardness, Ca + Mg | 40.6 | mg/l | APHA -2340
| CLEAR001.1CE | 2003-09-10 | Coliform/Streptococcus ratio, fecal | 2400 | None | APHA -9223-B
| CLEAR001.1CE | 2003-09-10 | Turbidity | 3.4 | NTU | APHA -2130
| CLEAR001.1CE | 2003-09-10 | Phosphorus, organic as P | 0.485 | mg/l | APHA -4500-P-F
| CLEAR001.1CE | 2003-08-19 | Dissolved Solids | 67 | mg/l | APHA -2540-C
| CLEAR001.1CE | 2003-08-19 | Nitrogen, ammonia (NH3) as NH3 | 1.03 | mg/l | USEPA -350.1
| CLEAR001.1CE | 2003-08-19 | Total Organic Carbon (TOC) | 3.9 | mg/l | APHA -5310-B
| CLEAR001.1CE | 2003-08-19 | Temperature, water | 21.94 | deg C | TDECWPC -1TEMPERATURE
| CLEAR001.1CE | 2003-08-19 | Total Suspended Solids (TSS) | 10 | mg/l | APHA -2540-D
| CLEAR001.1CE | 2003-08-19 | Sulfur, sulfate (SO4) as SO4 | 4.2 | mg/l | USEPA -375.4
| CLEAR001.1CE | 2003-08-19 | pH | 7.18 | None | TDECWPC -1PH
| CLEAR001.1CE | 2003-08-19 | Nitrogen, Nitrite (NO2) + Nitrate (NO3) as N | 0.18 | mg/l | APHA -4500-NO3(F)
| CLEAR001.1CE | 2003-08-19 | Flow | 0.49 | cfs | TDECWPC -1FLOW
| CLEAR001.1CE | 2003-08-19 | Specific conductance | 139 | uS/cm | TDECWPC -1CONDUCTIVITY
| CLEAR001.1CE | 2003-08-19 | Fecal Coliform | 17000 | CFU | APHA -9222-D
| CLEAR001.1CE | 2003-08-19 | Escherichia | 2400 | CFU | APHA -9223-B
| CLEAR001.1CE | 2003-08-19 | Dissolved oxygen (DO) | 2.65 | mg/l | TDECWPC -1DO
| CLEAR001.1CE | 2003-08-19 | Turbidity | 4.55 | NTU | APHA -2130
| CLEAR001.1CE | 2003-08-19 | Phosphorus, organic as P | 0.23 | mg/l | APHA -4500-P-F
| CLEAR001.1CE | 2003-08-19 | Nitrogen, Kjeldahl | 1.73 | mg/l | USEPA -351.1
| CLEAR001.1CE | 2003-08-19 | Hardness, Ca + Mg | 15.1 | mg/l | APHA -2340
| CLEAR001.1CE | 2003-08-19 | Coliform/Streptococcus ratio, fecal | 2400 | None | APHA -9223-B
| CLEAR001.1CE | 2002-08-13 | Phosphate | 0.66 | mg/l | APHA -4500-P-F
| CLEAR001.1CE | 2002-08-13 | Nitrogen, Nitrite (NO2) + Nitrate (NO3) as N | 0.09 | mg/l | APHA -4500-NO3(F)
| CLEAR001.1CE | 2002-08-06 | Phosphate | 2 | mg/l | APHA -4500-P-F
| CLEAR001.1CE | 2002-08-06 | Nitrogen, Nitrite (NO2) + Nitrate (NO3) as N | 0.12 | mg/l | APHA -4500-NO3(F)
| CLEAR001.1CE | 2000-06-01 | pH | 6.56 | None | TDECWPC -1PH
| CLEAR001.1CE | 2000-06-01 | Specific conductance | 95.9 | uS/cm | TDECWPC -1CONDUCTIVITY
| CLEAR001.1CE | 2000-06-01 | Coliform/Streptococcus ratio, fecal | 2400 | None | APHA -9223-B
| CLEAR001.1CE | 2000-06-01 | Dissolved oxygen (DO) | 3.74 | mg/l | TDECWPC -1DO
| CLEAR001.1CE | 2000-06-01 | Temperature, water | 20.2 | deg C | APHA -2550
| CLEAR001.1CE | 2000-06-01 | Fecal Coliform | 5400 | CFU | APHA -9222-D
| CLEAR001.1CE | 2000-06-01 | Escherichia coli | 1700 | CFU | APHA -9223-B
| CLEAR001.1CE | 2000-06-01 | Flow | 0.83 | cfs | TDECWPC -1FLOW
| CLEAR001.1CE | 2000-05-11 | Coliform/Streptococcus ratio, fecal | 2400 | None | APHA -9223-B
| CLEAR001.1CE | 2000-05-11 | Escherichia coli | 2400 | CFU | APHA -9223-B
| CLEAR001.1CE | 2000-05-11 | Fecal Coliform | 20000 | CFU | APHA -9222-D
| CLEAR001.1CE | 2000-05-11 | Phosphorus | 0.16 | mg/l | APHA -4500-P-F
| CLEAR001.1CE | 2000-05-11 | Nitrogen, Nitrite (NO2) + Nitrate (NO3) as N | 0.5 | mg/l | APHA -4500-NO3(F)
| CLEAR001.1CE | 2000-05-11 | Fixed Solids | 0.1 | mg/l | APHA -2540-F
| CLEAR001.1CE | 2000-05-11 | Fixed Solids | 10 | mg/l | APHA -2540-D
| CLEAR001.1CE | 2000-05-11 | pH | 6.05 | None | TDECWPC -1PH
| CLEAR001.1CE | 2000-05-11 | Flow | 1.8 | cfs | TDECWPC -1FLOW
| CLEAR001.1CE | 2000-05-11 | Dissolved oxygen (DO) | 7.32 | mg/l | TDECWPC -1DO
| CLEAR001.1CE | 2000-05-11 | Specific conductance | 74 | uS/cm | TDECWPC -1CONDUCTIVITY
| CLEAR001.1CE | 2000-05-11 | Temperature, water | 15.9 | deg C | APHA -2550
| CLEAR001.1CE | 2000-05-11 | Sulfur, sulfate (SO4) as SO4 | 7.6 | mg/l | USEPA -375.4
| CLEAR001.1CE | 2000-05-11 | Nitrogen, Kjeldahl | 0.68 | mg/l | USEPA -351.1
| CLEAR001.1CE | 2000-05-11 | Nitrogen, ammonia (NH3) as NH3 | 0.15 | mg/l | USEPA -350.1
| CLEAR001.1CE | 2000-03-13 | Coliform/Streptococcus ratio, fecal | 580 | None | APHA -9223-B
| CLEAR001.1CE | 2000-03-13 | Temperature, water | 9.67 | deg C | APHA -2550
| CLEAR001.1CE | 2000-03-13 | pH | 6.24 | None | TDECWPC -1PH
| CLEAR001.1CE | 2000-03-13 | Flow | 8.15 | cfs | TDECWPC -1FLOW
| CLEAR001.1CE | 2000-03-13 | Specific conductance | 56.9 | uS/cm | TDECWPC -1CONDUCTIVITY
| CLEAR001.1CE | 2000-03-13 | Fecal Coliform | 6000 | #/100ml | APHA -9222-D
| CLEAR001.1CE | 2000-03-13 | Escherichia coli | 50 | #/100ml | APHA -9223-B
| CLEAR001.1CE | 2000-03-13 | Dissolved oxygen (DO) | 9.76 | mg/l | TDECWPC -1DO
| CLEAR001.1CE | 2000-02-09 | Enterobacter | 1 | #/100ml | APHA -9223-B
| CLEAR001.1CE | 2000-02-09 | Escherichia coli | 2400 | #/100ml | APHA -9223-B
| CLEAR001.1CE | 2000-02-09 | Dissolved oxygen (DO) | 11.55 | mg/l | TDECWPC -1DO
| CLEAR001.1CE | 2000-02-09 | BOD, Biochemical oxygen demand | 7.7 | mg/l | APHA -5210-B
| CLEAR001.1CE | 2000-02-09 | Nitrogen, ammonia (NH3) as NH3 | 0.23 | mg/l | USEPA -350.1
| CLEAR001.1CE | 2000-02-09 | Turbidity | 8.69 | NTU | APHA -2130
| CLEAR001.1CE | 2000-02-09 | Nitrogen, Kjeldahl | 1.04 | mg/l | USEPA -351.1
| CLEAR001.1CE | 2000-02-09 | Temperature, water | 7.26 | deg C | APHA -2550
| CLEAR001.1CE | 2000-02-09 | Fixed Solids | 38 | mg/l | APHA -2540-D
| CLEAR001.1CE | 2000-02-09 | Sulfur, sulfate (SO4) as SO4 | 39.9 | mg/l | USEPA -375.4
| CLEAR001.1CE | 2000-02-09 | Fixed Solids | 0.1 | mg/l | APHA -2540-F
| CLEAR001.1CE | 2000-02-09 | Phosphorus | 0.27 | mg/l | APHA -4500-P-F
| CLEAR001.1CE | 2000-02-09 | pH | 6.61 | None | TDECWPC -1PH
| CLEAR001.1CE | 2000-02-09 | Nitrogen, Nitrite (NO2) + Nitrate (NO3) as N | 0.66 | mg/l | APHA -4500-NO3(F)
| CLEAR001.1CE | 2000-02-09 | Nitrogen, Nitrite (NO2) as NO2 | 0.01 | mg/l | APHA -4500-NO3(F)
| CLEAR001.1CE | 2000-02-09 | Nitrogen, Nitrate (NO3) as NO3 | 0.65 | mg/l | APHA -4500-NO3(F)
| CLEAR001.1CE | 2000-02-09 | Flow | 0.96 | cfs | TDECWPC -1FLOW
| CLEAR001.1CE | 2000-02-09 | Specific conductance | 94 | uS/cm | TDECWPC -1CONDUCTIVITY
| CLEAR001.1CE | 2000-02-09 | Fecal Coliform | 7400 | #/100ml | APHA -9222-D
| CLEAR001.1CE | 2000-01-26 | Enterobacter | 1 | CFU | APHA -9223-B
| CLEAR001.1CE | 2000-01-26 | Escherichia coli | 2400 | CFU | APHA -9223-B
| CLEAR001.1CE | 2000-01-26 | Dissolved oxygen (DO) | 12.7 | mg/l | TDECWPC -1DO
| CLEAR001.1CE | 2000-01-26 | Temperature, water | 1.79 | deg C | APHA -2550
| CLEAR001.1CE | 2000-01-26 | pH | 6.88 | None | TDECWPC -1PH
| CLEAR001.1CE | 2000-01-26 | Flow | 1.01 | cfs | TDECWPC -1FLOW
| CLEAR001.1CE | 2000-01-26 | Specific conductance | 95.7 | uS/cm | TDECWPC -1CONDUCTIVITY
| CLEAR001.1CE | 2000-01-26 | Fecal Coliform | 9700 | CFU | APHA -9222-D
| CLEAR001.1CE | 1999-12-16 | Nitrogen, Nitrite (NO2) as NO2 | 0.01 | mg/l | APHA -4500-NO3(F)
| CLEAR001.1CE | 1999-12-16 | Nitrogen, Nitrate (NO3) as NO3 | 0.69 | mg/l | APHA -4500-NO3(F)
| CLEAR001.1CE | 1999-12-16 | Flow | 0.45 | cfs | TDECWPC -1FLOW
| CLEAR001.1CE | 1999-12-16 | Specific conductance | 103.9 | uS/cm | TDECWPC -1CONDUCTIVITY
| CLEAR001.1CE | 1999-12-16 | Fecal Coliform | 15000 | CFU | APHA -9222-D
| CLEAR001.1CE | 1999-12-16 | Enterobacter | 1 | CFU | APHA -9223-B
| CLEAR001.1CE | 1999-12-16 | Escherichia coli | 2400 | CFU | APHA -9223-B
| CLEAR001.1CE | 1999-12-16 | Dissolved oxygen (DO) | 8.62 | mg/l | TDECWPC -1DO
| CLEAR001.1CE | 1999-12-16 | Fixed Solids | 116 | mg/l | APHA -2540-C
| CLEAR001.1CE | 1999-12-16 | BOD, Biochemical oxygen demand | 4.4 | mg/l | APHA -5210-B
| CLEAR001.1CE | 1999-12-16 | Nitrogen, ammonia (NH3) as NH3 | 0.29 | mg/l | USEPA -350.1
| CLEAR001.1CE | 1999-12-16 | Temperature, water | 6.64 | deg C | APHA -2550
| CLEAR001.1CE | 1999-12-16 | Fixed Solids | 10 | mg/l | APHA -2540-D
| CLEAR001.1CE | 1999-12-16 | Sulfur, sulfate (SO4) as SO4 | 128 | mg/l | USEPA -375.4
| CLEAR001.1CE | 1999-12-16 | Fixed Solids | 0.1 | mg/l | APHA -2540-F
| CLEAR001.1CE | 1999-12-16 | Phosphate | 0.49 | mg/l | APHA -4500-P-F
| CLEAR001.1CE | 1999-12-16 | pH | 6.65 | None | TDECWPC -1PH
| CLEAR001.1CE | 1999-12-16 | Turbidity | 7.26 | NTU | APHA -2130
| CLEAR001.1CE | 1999-12-16 | Nitrogen, Kjeldahl | 0.99 | mg/l | USEPA -351.1
Tennessee Department of Environment and Conservation | FOUNT000.3MY | 35.5641 | -86.9651
| FOUNT000.3MY | 2001-07-19 | pH | 7.91 | None | TDECWPC -1PH
| FOUNT000.3MY | 2001-07-19 | Specific conductance | 353.7 | uS/cm | TDECWPC -1CONDUCTIVITY
| FOUNT000.3MY | 2001-07-19 | Fecal Coliform | 67 | CFU | APHA -9222-D
| FOUNT000.3MY | 2001-07-19 | Enterobacter | 27 | CFU | APHA -9223-B
| FOUNT000.3MY | 2001-07-19 | Escherichia coli | 91 | CFU | APHA -9223-B
| FOUNT000.3MY | 2001-07-19 | Dissolved oxygen (DO) | 7.29 | mg/l | TDECWPC -1DO
| FOUNT000.3MY | 2001-07-19 | Fixed Solids | 201 | mg/l | APHA -2540-C
| FOUNT000.3MY | 2001-07-19 | Turbidity | 3.29 | NTU | APHA -2130
| FOUNT000.3MY | 2001-07-19 | Coliform/Streptococcus ratio, fecal | 2400 | None | APHA -9223-B
| FOUNT000.3MY | 2001-07-19 | Temperature, water | 24.6 | deg C | APHA -2550
| FOUNT000.3MY | 2001-07-19 | Fixed Solids | 10 | mg/l | APHA -2540-D
| FOUNT000.3MY | 2001-07-19 | Fixed Solids | 0.1 | mg/l | USEPA -200.7(W)
Tennessee Department of Environment and Conservation | FALL003.0BE | 35.5645 | -86.5181
| FALL003.0BE | 2001-05-08 | Coliform/Streptococcus ratio, fecal | 2400 | None | APHA -9223-B
| FALL003.0BE | 2001-05-08 | Temperature, water | 19.9 | deg C | APHA -2550
| FALL003.0BE | 2001-05-08 | Phosphate | 0.03 | mg/l | APHA -4500-P-F
| FALL003.0BE | 2001-05-08 | pH | 7.42 | None | TDECWPC -1PH
| FALL003.0BE | 2001-05-08 | Nitrogen, Nitrite (NO2) + Nitrate (NO3) as N | 0.24 | mg/l | APHA -4500-NO3(F)
| FALL003.0BE | 2001-05-08 | Flow | 3.8565 | cfs | TDECWPC -1FLOW
| FALL003.0BE | 2001-05-08 | Specific conductance | 343.3 | uS/cm | TDECWPC -1CONDUCTIVITY
| FALL003.0BE | 2001-05-08 | Fecal Coliform | 510 | CFU | APHA -9222-D
| FALL003.0BE | 2001-05-08 | Escherichia coli | 490 | CFU | APHA -9223-B
| FALL003.0BE | 2001-05-08 | Dissolved oxygen (DO) | 7.83 | mg/l | TDECWPC -1DO
| FALL003.0BE | 2000-10-16 | Mercury | 0.2 | ug/l | USEPA -245.1
| FALL003.0BE | 2000-10-16 | Manganese | 301 | ug/l | USEPA -200.7(W)
| FALL003.0BE | 2000-10-16 | Lead | 1 | ug/l | USEPA -200.7(W)
| FALL003.0BE | 2000-10-16 | Iron | 536 | ug/l | USEPA -200.7(W)
| FALL003.0BE | 2000-10-16 | Specific conductance | 436 | uS/cm | TDECWPC -1CONDUCTIVITY
| FALL003.0BE | 2000-10-16 | Fecal Coliform | 5 | CFU | APHA -9222-D
| FALL003.0BE | 2000-10-16 | Escherichia coli | 4 | CFU | APHA -9223-B
| FALL003.0BE | 2000-10-16 | Dissolved oxygen (DO) | 6.59 | mg/l | TDECWPC -1DO
| FALL003.0BE | 2000-10-16 | Fixed Solids | 282 | ug/l | USEPA -200.7(W)
| FALL003.0BE | 2000-10-16 | Copper | 3 | ug/l | USEPA -200.7(W)
| FALL003.0BE | 2000-10-16 | True Color | 25.5 | PCU | USEPA -110.2
| FALL003.0BE | 2000-10-16 | Fixed Solids | 10 | mg/l | APHA -2540-D
| FALL003.0BE | 2000-10-16 | Phosphate | 0.047 | mg/l | APHA -4500-P-F
| FALL003.0BE | 2000-10-16 | pH | 7.13 | None | TDECWPC -1PH
| FALL003.0BE | 2000-10-16 | Nitrogen, Nitrite (NO2) + Nitrate (NO3) as N | 0.71 | mg/l | APHA -4500-NO3(F)
| FALL003.0BE | 2000-10-16 | Nickel | 10 | ug/l | USEPA -200.7(W)
| FALL003.0BE | 2000-10-16 | Chromium | 1 | ug/l | USEPA -200.7(W)
| FALL003.0BE | 2000-10-16 | Cadmium | 1 | mg/l | USEPA -200.7(W)
| FALL003.0BE | 2000-10-16 | Arsenic | 1 | mg/l | USEPA -200.7(W)
| FALL003.0BE | 2000-10-16 | Nitrogen, ammonia (NH3) as NH3 | 0.42 | mg/l | USEPA -350.1
| FALL003.0BE | 2000-10-16 | True Color | 41.2 | PCU | APHA -2120-B
| FALL003.0BE | 2000-10-16 | Zinc | 74 | ug/l | USEPA -200.7(W)
| FALL003.0BE | 2000-10-16 | Turbidity | 3.97 | NTU | APHA -2130
| FALL003.0BE | 2000-10-16 | Nitrogen, Kjeldahl | 0.39 | mg/l | USEPA -351.1
| FALL003.0BE | 2000-10-16 | Hardness, Ca + Mg | 110 | mg/l | APHA -2340
| FALL003.0BE | 2000-10-16 | Coliform/Streptococcus ratio, fecal | 2400 | None | APHA -9223-B
| FALL003.0BE | 2000-10-16 | Alkalinity, Carbonate as CaCO3 | 194 | mg/l | APHA -2320
| FALL003.0BE | 2000-10-16 | Total Organic Carbon (TOC) | 8.19 | mg/l | APHA -5310-B
| FALL003.0BE | 2000-10-16 | Temperature, water | 13.97 | deg C | APHA -2550
| FALL003.0BE | 2000-04-13 | True Color | 36.3 | PCU | APHA -2120-B
| FALL003.0BE | 2000-04-13 | Lead | 1 | ug/l | USEPA -200.7(W)
| FALL003.0BE | 2000-04-13 | Iron | 501 | ug/l | USEPA -200.7(W)
| FALL003.0BE | 2000-04-13 | Flow | 156.24 | cfs | TDECWPC -1FLOW
| FALL003.0BE | 2000-04-13 | Specific conductance | 318 | uS/cm | TDECWPC -1CONDUCTIVITY
| FALL003.0BE | 2000-04-13 | Fecal Coliform | 1000 | CFU | APHA -9222-D
| FALL003.0BE | 2000-04-13 | Escherichia coli | 1100 | CFU | APHA -9223-B
| FALL003.0BE | 2000-04-13 | Dissolved oxygen (DO) | 10.4 | mg/l | TDECWPC -1DO
| FALL003.0BE | 2000-04-13 | Fixed Solids | 200 | mg/l | APHA -2540-C
| FALL003.0BE | 2000-04-13 | Copper | 2 | ug/l | USEPA -200.7(W)
| FALL003.0BE | 2000-04-13 | Chromium | 1 | ug/l | USEPA -200.7(W)
| FALL003.0BE | 2000-04-13 | Cadmium | 1 | ug/l | USEPA -200.7(W)
| FALL003.0BE | 2000-04-13 | Arsenic | 1 | ug/l | USEPA -200.7(W)
| FALL003.0BE | 2000-04-13 | Nitrogen, ammonia (NH3) as NH3 | 0.02 | mg/l | USEPA -350.1
| FALL003.0BE | 2000-04-13 | Zinc | 2 | ug/l | USEPA -200.7(W)
| FALL003.0BE | 2000-04-13 | Turbidity | 10.39 | NTU | APHA -2130
| FALL003.0BE | 2000-04-13 | Nitrogen, Kjeldahl | 0.15 | mg/l | USEPA -351.1
| FALL003.0BE | 2000-04-13 | Hardness, Ca + Mg | 179 | mg/l | APHA -2340
| FALL003.0BE | 2000-04-13 | Coliform/Streptococcus ratio, fecal | 2400 | None | APHA -9223-B
| FALL003.0BE | 2000-04-13 | Alkalinity, Carbonate as CaCO3 | 169.5 | mg/l | APHA -2320
| FALL003.0BE | 2000-04-13 | Total Organic Carbon (TOC) | 3.7 | mg/l | APHA -5310-B
| FALL003.0BE | 2000-04-13 | Temperature, water | 12.3 | deg C | APHA -2550
| FALL003.0BE | 2000-04-13 | True Color | 32.9 | PCU | USEPA -110.2
| FALL003.0BE | 2000-04-13 | Fixed Solids | 14 | mg/l | APHA -2540-D
| FALL003.0BE | 2000-04-13 | Phosphorus | 0.066 | mg/l | APHA -4500-P-F
| FALL003.0BE | 2000-04-13 | pH | 7.6 | None | TDECWPC -1PH
| FALL003.0BE | 2000-04-13 | Nitrogen, Nitrite (NO2) + Nitrate (NO3) as N | 0.92 | mg/l | APHA -4500-NO3(F)
| FALL003.0BE | 2000-04-13 | Nickel | 10 | ug/l | USEPA -200.7(W)
| FALL003.0BE | 2000-04-13 | Mercury | 0.2 | ug/l | USEPA -245.1
| FALL003.0BE | 2000-04-13 | Manganese | 19 | ug/l | USEPA -200.7(W)
| FALL003.0BE | 2000-01-12 | Zinc | 2 | ug/l | APHA -3111-B
| FALL003.0BE | 2000-01-12 | Turbidity | 3.35 | NTU | APHA -2130
| FALL003.0BE | 2000-01-12 | Lead | 1 | ug/l | APHA -3113-B
| FALL003.0BE | 2000-01-12 | Iron | 122 | ug/l | APHA -3113-B
| FALL003.0BE | 2000-01-12 | Flow | 12.11 | cfs | TDECWPC -1FLOW
| FALL003.0BE | 2000-01-12 | Specific conductance | 423.1 | uS/cm | TDECWPC -1CONDUCTIVITY
| FALL003.0BE | 2000-01-12 | Fecal Coliform | 100 | CFU | APHA -9222-D
| FALL003.0BE | 2000-01-12 | Enterobacter | 29 | CFU | APHA -9223-B
| FALL003.0BE | 2000-01-12 | Escherichia coli | 120 | CFU | APHA -9223-B
| FALL003.0BE | 2000-01-12 | Dissolved oxygen (DO) | 10.41 | mg/l | TDECWPC -1DO
| FALL003.0BE | 2000-01-12 | Fixed Solids | 248 | mg/l | APHA -2540-C
| FALL003.0BE | 2000-01-12 | Copper | 2 | ug/l | APHA -3111-B
| FALL003.0BE | 2000-01-12 | Cadmium | 1 | ug/l | APHA -3113-B
| FALL003.0BE | 2000-01-12 | Arsenic | 1 | ug/l | APHA -3111-B
| FALL003.0BE | 2000-01-12 | Nitrogen, ammonia (NH3) as NH3 | 0.16 | ug/l | USEPA -350.1
| FALL003.0BE | 2000-01-12 | True Color | 21 | PCU | APHA -2120-B
| FALL003.0BE | 2000-01-12 | Phosphorus | 0.004 | mg/l | APHA -4500-P-F
| FALL003.0BE | 2000-01-12 | Nitrogen, Kjeldahl | 0.1 | mg/l | USEPA -351.1
| FALL003.0BE | 2000-01-12 | Hardness, Ca + Mg | 221 | mg/l | APHA -2340
| FALL003.0BE | 2000-01-12 | Chromium | 1 | mg/l | USEPA -200.7(W)
| FALL003.0BE | 2000-01-12 | Alkalinity, Carbonate as CaCO3 | 212 | mg/l | APHA -2320
| FALL003.0BE | 2000-01-12 | Total Organic Carbon (TOC) | 2.56 | mg/l | APHA -5310-B
| FALL003.0BE | 2000-01-12 | Mercury | 0.2 | ug/l | USEPA -245.1
| FALL003.0BE | 2000-01-12 | Temperature, water | 7.35 | deg C | APHA -2550
| FALL003.0BE | 2000-01-12 | True Color | 16 | PCU | USEPA -110.2
| FALL003.0BE | 2000-01-12 | Fixed Solids | 10 | mg/l | APHA -2540-C
| FALL003.0BE | 2000-01-12 | pH | 7.9 | None | TDECWPC -1PH
| FALL003.0BE | 2000-01-12 | Nitrogen, Nitrite (NO2) + Nitrate (NO3) as N | 2.19 | mg/l | APHA -4500-NO3(F)
| FALL003.0BE | 2000-01-12 | Manganese | 13 | ug/l | USEPA -200.7(W)
Tennessee Department of Environment and Conservation | FALL004.7BE | 35.5677 | -86.5032
| FALL004.7BE | 2004-07-07 | Temperature, water | 20.91 | deg C | APHA -2550
| FALL004.7BE | 2004-07-07 | pH | 7.36 | None | TDECWPC -1PH
| FALL004.7BE | 2004-07-07 | Dissolved oxygen (DO) | 7.46 | mg/l | TDECWPC -1DO
| FALL004.7BE | 2004-07-07 | Dissolved Solids | 183 | mg/l | APHA -2540-C
| FALL004.7BE | 2004-07-07 | Turbidity | 23.3 | mg/l | APHA -2130
| FALL004.7BE | 2004-07-07 | Phosphorus, organic as P | 0.154 | mg/l | APHA -4500-P-F
| FALL004.7BE | 2004-07-07 | Nitrogen, Kjeldahl | 0.55 | mg/l | USEPA -351.1
| FALL004.7BE | 2004-07-07 | Hardness, Ca + Mg | 129 | mg/l | APHA -2340
| FALL004.7BE | 2004-07-07 | Coliform/Streptococcus ratio, fecal | 2400 | None | APHA -9223-B
| FALL004.7BE | 2004-07-07 | Total Organic Carbon (TOC) | 8.5 | mg/l | APHA -5310-B
| FALL004.7BE | 2004-07-07 | Sulfur, sulfate (SO4) as SO4 | 7.41 | mg/l | USEPA -375.4
| FALL004.7BE | 2004-07-07 | Nitrogen, Nitrite (NO2) + Nitrate (NO3) as N | 0.48 | mg/l | APHA -4500-NO3(F)
| FALL004.7BE | 2004-07-07 | Flow | 61.53 | cfs | TDECWPC -1FLOW
| FALL004.7BE | 2004-07-07 | Specific conductance | 297 | uS/cm | TDECWPC -1CONDUCTIVITY
| FALL004.7BE | 2004-07-07 | Fecal Coliform | 10000 | CFU | APHA -9222-D
| FALL004.7BE | 2004-07-07 | Escherichia | 2400 | CFU | APHA -9223-B
| FALL004.7BE | 2004-07-07 | Nitrogen, ammonia (NH3) as NH3 | 0.02 | mg/l | USEPA -350.1
| FALL004.7BE | 2004-06-14 | Temperature, water | 20.42 | deg C | APHA -2550
| FALL004.7BE | 2004-06-14 | Hardness, Ca + Mg | 156 | mg/l | APHA -2340
| FALL004.7BE | 2004-06-14 | Turbidity | 13.1 | mg/l | APHA -2130
| FALL004.7BE | 2004-06-14 | Sulfur, sulfate (SO4) as SO4 | 14.3 | mg/l | USEPA -375.4
| FALL004.7BE | 2004-06-14 | Nitrogen, Kjeldahl | 0.29 | mg/l | USEPA -351.1
| FALL004.7BE | 2004-06-14 | Nitrogen, ammonia (NH3) as NH3 | 0.06 | mg/l | USEPA -350.1
| FALL004.7BE | 2004-06-14 | Coliform/Streptococcus ratio, fecal | 2400 | None | APHA -9223-B
| FALL004.7BE | 2004-06-14 | Escherichia | 2000 | CFU | APHA -9223-B
| FALL004.7BE | 2004-06-14 | Fecal Coliform | 2100 | CFU | APHA -9222-D
| FALL004.7BE | 2004-06-14 | Total Organic Carbon (TOC) | 7.2 | mg/l | APHA -5310-B
| FALL004.7BE | 2004-06-14 | Phosphorus, organic as P | 0.159 | mg/l | APHA -4500-P-F
| FALL004.7BE | 2004-06-14 | Nitrogen, Nitrite (NO2) + Nitrate (NO3) as N | 1.68 | mg/l | APHA -4500-NO3(F)
| FALL004.7BE | 2004-06-14 | Dissolved Solids | 187 | mg/l | APHA -2540-C
| FALL004.7BE | 2004-06-14 | pH | 7.39 | None | TDECWPC -1PH
| FALL004.7BE | 2004-06-14 | Flow | 31.39 | cfs | TDECWPC -1FLOW
| FALL004.7BE | 2004-06-14 | Dissolved oxygen (DO) | 7.22 | mg/l | TDECWPC -1DO
| FALL004.7BE | 2004-06-14 | Specific conductance | 332 | uS/cm | TDECWPC -1CONDUCTIVITY
| FALL004.7BE | 2004-05-05 | Coliform/Streptococcus ratio, fecal | 2400 | None | APHA -9223-B
| FALL004.7BE | 2004-05-05 | Escherichia | 200 | CFU | APHA -9223-B
| FALL004.7BE | 2004-05-05 | Fecal Coliform | 440 | CFU | APHA -9222-D
| FALL004.7BE | 2004-05-05 | Total Organic Carbon (TOC) | 5.58 | mg/l | APHA -5310-B
| FALL004.7BE | 2004-05-05 | Phosphorus, organic as P | 0.032 | mg/l | APHA -4500-P-F
| FALL004.7BE | 2004-05-05 | Nitrogen, Nitrite (NO2) + Nitrate (NO3) as N | 0.75 | mg/l | APHA -4500-NO3(F)
| FALL004.7BE | 2004-05-05 | Total Suspended Solids (TSS) | 10 | mg/l | APHA -2540-D
| FALL004.7BE | 2004-05-05 | Dissolved Solids | 201 | mg/l | APHA -2540-C
| FALL004.7BE | 2004-05-05 | pH | 7.86 | None | TDECWPC -1PH
| FALL004.7BE | 2004-05-05 | Dissolved oxygen (DO) | 8.31 | mg/l | TDECWPC -1DO
| FALL004.7BE | 2004-05-05 | Specific conductance | 328 | uS/cm | TDECWPC -1CONDUCTIVITY
| FALL004.7BE | 2004-05-05 | Temperature, water | 14.74 | deg C | APHA -2550
| FALL004.7BE | 2004-05-05 | Hardness, Ca + Mg | 217 | mg/l | APHA -2340
| FALL004.7BE | 2004-05-05 | Turbidity | 4.14 | NTU | APHA -2130
| FALL004.7BE | 2004-05-05 | Sulfur, sulfate (SO4) as SO4 | 13.4 | ug/l | USEPA -375.4
| FALL004.7BE | 2004-05-05 | Nitrogen, Kjeldahl | 0.15 | mg/l | USEPA -351.1
| FALL004.7BE | 2004-05-05 | Nitrogen, ammonia (NH3) as NH3 | 0.02 | mg/l | USEPA -350.1
| FALL004.7BE | 2004-04-07 | Nitrogen, Nitrite (NO2) + Nitrate (NO3) as N | 0.3 | mg/l | APHA -4500-NO3(F)
| FALL004.7BE | 2004-04-07 | Total Suspended Solids (TSS) | 10 | mg/l | APHA -2540-D
| FALL004.7BE | 2004-04-07 | Dissolved Solids | 186 | mg/l | APHA -2540-C
| FALL004.7BE | 2004-04-07 | pH | 7.4 | None | TDECWPC -1PH
| FALL004.7BE | 2004-04-07 | Flow | 4.17 | cfs | TDECWPC -1FLOW
| FALL004.7BE | 2004-04-07 | Dissolved oxygen (DO) | 9.55 | mg/l | TDECWPC -1DO
| FALL004.7BE | 2004-04-07 | Specific conductance | 326 | uS/cm | TDECWPC -1CONDUCTIVITY
| FALL004.7BE | 2004-04-07 | Temperature, water | 12.89 | deg C | APHA -2550
| FALL004.7BE | 2004-04-07 | Hardness, Ca + Mg | 172 | mg/l | APHA -2340
| FALL004.7BE | 2004-04-07 | Turbidity | 5.25 | NTU | APHA -2130
| FALL004.7BE | 2004-04-07 | Sulfur, sulfate (SO4) as SO4 | 20.8 | ug/l | USEPA -375.4
| FALL004.7BE | 2004-04-07 | Nitrogen, Kjeldahl | 0.36 | mg/l | USEPA -351.1
| FALL004.7BE | 2004-04-07 | Nitrogen, ammonia (NH3) as NH3 | 0.02 | mg/l | USEPA -350.1
| FALL004.7BE | 2004-04-07 | Coliform/Streptococcus ratio, fecal | 930 | None | APHA -9223-B
| FALL004.7BE | 2004-04-07 | Escherichia | 120 | CFU | APHA -9223-B
| FALL004.7BE | 2004-04-07 | Fecal Coliform | 150 | CFU | APHA -9222-D
| FALL004.7BE | 2004-04-07 | Total Organic Carbon (TOC) | 1 | mg/l | APHA -5310-B
| FALL004.7BE | 2004-04-07 | Phosphorus, organic as P | 0.019 | mg/l | APHA -4500-P-F
| FALL004.7BE | 2004-03-08 | Phosphorus, organic as P | 0.091 | mg/l | APHA -4500-P-F
| FALL004.7BE | 2004-03-08 | Nitrogen, Kjeldahl | 0.41 | mg/l | USEPA -351.1
| FALL004.7BE | 2004-03-08 | Coliform/Streptococcus ratio, fecal | 3300 | None | APHA -9223-B
| FALL004.7BE | 2004-03-08 | Total Organic Carbon (TOC) | 1 | mg/l | APHA -5310-B
| FALL004.7BE | 2004-03-08 | Temperature, water | 8.46 | deg C | TDECWPC -1TEMPERATURE
| FALL004.7BE | 2004-03-08 | Total Suspended Solids (TSS) | 10 | mg/l | APHA -2540-D
| FALL004.7BE | 2004-03-08 | Sulfur, sulfate (SO4) as SO4 | 10.1 | mg/l | USEPA -375.4
| FALL004.7BE | 2004-03-08 | Total Solids | 187 | mg/l | APHA -2540-B
| FALL004.7BE | 2004-03-08 | pH | 7.31 | None | TDECWPC -1PH
| FALL004.7BE | 2004-03-08 | Nitrogen, Nitrite (NO2) + Nitrate (NO3) as N | 1.12 | mg/l | APHA -4500-NO3(F)
| FALL004.7BE | 2004-03-08 | Flow | 51.75 | cfs | TDECWPC -1FLOW
| FALL004.7BE | 2004-03-08 | Specific conductance | 329 | uS/cm | TDECWPC -1CONDUCTIVITY
| FALL004.7BE | 2004-03-08 | Fecal Coliform | 420 | CFU | APHA -9222-D
| FALL004.7BE | 2004-03-08 | Escherichia | 600 | CFU | APHA -9223-B
| FALL004.7BE | 2004-03-08 | Dissolved oxygen (DO) | 12.49 | mg/l | TDECWPC -1DO
| FALL004.7BE | 2004-03-08 | Dissolved Solids | 200 | mg/l | APHA -2540-C
| FALL004.7BE | 2004-03-08 | Nitrogen, ammonia (NH3) as NH3 | 0.01 | mg/l | USEPA -350.1
| FALL004.7BE | 2004-03-08 | Turbidity | 12.3 | NTU | APHA -2130
| FALL004.7BE | 2004-02-04 | Fecal Coliform | 270 | CFU | APHA -9222-D
| FALL004.7BE | 2004-02-04 | Escherichia | 690 | CFU | APHA -9223-B
| FALL004.7BE | 2004-02-04 | Dissolved oxygen (DO) | 13.45 | mg/l | TDECWPC -1DO
| FALL004.7BE | 2004-02-04 | Dissolved Solids | 227 | mg/l | APHA -2540-C
| FALL004.7BE | 2004-02-04 | Nitrogen, ammonia (NH3) as NH3 | 0.02 | mg/l | USEPA -350.1
| FALL004.7BE | 2004-02-04 | Turbidity | 3.83 | NTU | APHA -2130
| FALL004.7BE | 2004-02-04 | Phosphorus, organic as P | 0.008 | mg/l | APHA -4500-P-F
| FALL004.7BE | 2004-02-04 | Nitrogen, Kjeldahl | 0.11 | mg/l | USEPA -351.1
| FALL004.7BE | 2004-02-04 | Hardness, Ca + Mg | 225 | mg/l | APHA -2340
| FALL004.7BE | 2004-02-04 | Coliform/Streptococcus ratio, fecal | 2400 | None | APHA -9223-B
| FALL004.7BE | 2004-02-04 | Total Organic Carbon (TOC) | 3.22 | mg/l | APHA -5310-B
| FALL004.7BE | 2004-02-04 | Temperature, water | 3.77 | deg C | TDECWPC -1TEMPERATURE
| FALL004.7BE | 2004-02-04 | Total Suspended Solids (TSS) | 10 | mg/l | APHA -2540-D
| FALL004.7BE | 2004-02-04 | Sulfur, sulfate (SO4) as SO4 | 20.7 | mg/l | USEPA -375.4
| FALL004.7BE | 2004-02-04 | pH | 8.18 | None | TDECWPC -1PH
| FALL004.7BE | 2004-02-04 | Nitrogen, Nitrite (NO2) + Nitrate (NO3) as N | 1.05 | mg/l | APHA -4500-NO3(F)
| FALL004.7BE | 2004-02-04 | Flow | 12.98 | cfs | TDECWPC -1FLOW
| FALL004.7BE | 2004-02-04 | Specific conductance | 405 | uS/cm | TDECWPC -1CONDUCTIVITY
| FALL004.7BE | 2004-01-22 | Turbidity | 4.81 | NTU | APHA -2130
| FALL004.7BE | 2004-01-22 | Phosphorus, organic as P | 0.004 | mg/l | APHA -4500-P-F
| FALL004.7BE | 2004-01-22 | Nitrogen, Kjeldahl | 0.6 | mg/l | USEPA -351.1
| FALL004.7BE | 2004-01-22 | Hardness, Ca + Mg | 233 | mg/l | APHA -2340
| FALL004.7BE | 2004-01-22 | Coliform/Streptococcus ratio, fecal | 24000 | None | APHA -9223-B
| FALL004.7BE | 2004-01-22 | Dissolved oxygen (DO) | 15.63 | mg/l | TDECWPC -1DO
| FALL004.7BE | 2004-01-22 | Dissolved Solids | 200 | mg/l | APHA -2540-C
| FALL004.7BE | 2004-01-22 | Nitrogen, ammonia (NH3) as NH3 | 0.02 | mg/l | USEPA -350.1
| FALL004.7BE | 2004-01-22 | Total Organic Carbon (TOC) | 1.96 | mg/l | APHA -5310-B
| FALL004.7BE | 2004-01-22 | Temperature, water | 4.01 | deg C | TDECWPC -1TEMPERATURE
| FALL004.7BE | 2004-01-22 | Total Suspended Solids (TSS) | 10 | mg/l | APHA -2540-D
| FALL004.7BE | 2004-01-22 | Sulfur, sulfate (SO4) as SO4 | 16.4 | mg/l | USEPA -375.4
| FALL004.7BE | 2004-01-22 | pH | 7.61 | None | TDECWPC -1PH
| FALL004.7BE | 2004-01-22 | Nitrogen, Nitrite (NO2) + Nitrate (NO3) as N | 0.04 | mg/l | APHA -4500-NO3(F)
| FALL004.7BE | 2004-01-22 | Specific conductance | 411 | uS/cm | TDECWPC -1CONDUCTIVITY
| FALL004.7BE | 2004-01-22 | Fecal Coliform | 120 | CFU | APHA -9222-D
| FALL004.7BE | 2004-01-22 | Escherichia | 230 | CFU | APHA -9223-B
| FALL004.7BE | 2003-12-10 | Hardness, Ca + Mg | 222 | mg/l | APHA -2340
| FALL004.7BE | 2003-12-10 | Coliform/Streptococcus ratio, fecal | 2400 | None | APHA -9223-B
| FALL004.7BE | 2003-12-10 | Total Organic Carbon (TOC) | 3.39 | mg/l | APHA -5310-B
| FALL004.7BE | 2003-12-10 | Temperature, water | 10.82 | deg C | TDECWPC -1TEMPERATURE
| FALL004.7BE | 2003-12-10 | Total Suspended Solids (TSS) | 16 | mg/l | APHA -2540-D
| FALL004.7BE | 2003-12-10 | Sulfur, sulfate (SO4) as SO4 | 20.6 | mg/l | USEPA -375.4
| FALL004.7BE | 2003-12-10 | pH | 7.92 | None | TDECWPC -1PH
| FALL004.7BE | 2003-12-10 | Nitrogen, Nitrite (NO2) + Nitrate (NO3) as N | 1.29 | mg/l | APHA -4500-NO3(F)
| FALL004.7BE | 2003-12-10 | Flow | 74.08 | cfs | TDECWPC -1FLOW
| FALL004.7BE | 2003-12-10 | Specific conductance | 405 | uS/cm | TDECWPC -1CONDUCTIVITY
| FALL004.7BE | 2003-12-10 | Fecal Coliform | 1300 | CFU | APHA -9222-D
| FALL004.7BE | 2003-12-10 | Escherichia | 2000 | CFU | APHA -9223-B
| FALL004.7BE | 2003-12-10 | Dissolved oxygen (DO) | 9.43 | mg/l | TDECWPC -1DO
| FALL004.7BE | 2003-12-10 | Dissolved Solids | 214 | mg/l | APHA -2540-C
| FALL004.7BE | 2003-12-10 | Nitrogen, ammonia (NH3) as NH3 | 0.02 | mg/l | USEPA -350.1
| FALL004.7BE | 2003-12-10 | Nitrogen, Kjeldahl | 0.1 | mg/l | USEPA -351.1
| FALL004.7BE | 2003-12-10 | Turbidity | 22.6 | NTU | APHA -2130
| FALL004.7BE | 2003-12-10 | Phosphorus, organic as P | 0.009 | mg/l | APHA -4500-P-F
| FALL004.7BE | 2003-11-06 | Total Suspended Solids (TSS) | 10 | mg/l | APHA -2540-D
| FALL004.7BE | 2003-11-06 | Sulfur, sulfate (SO4) as SO4 | 14.7 | mg/l | USEPA -375.4
| FALL004.7BE | 2003-11-06 | pH | 7.32 | None | TDECWPC -1PH
| FALL004.7BE | 2003-11-06 | Nitrogen, Nitrite (NO2) + Nitrate (NO3) as N | 0.03 | mg/l | APHA -4500-NO3(F)
| FALL004.7BE | 2003-11-06 | Flow | 0.72 | cfs | TDECWPC -1FLOW
| FALL004.7BE | 2003-11-06 | Specific conductance | 413 | uS/cm | TDECWPC -1CONDUCTIVITY
| FALL004.7BE | 2003-11-06 | Fecal Coliform | 140 | CFU | APHA -9222-D
| FALL004.7BE | 2003-11-06 | Escherichia | 200 | CFU | APHA -9223-B
| FALL004.7BE | 2003-11-06 | Dissolved Solids | 232 | mg/l | APHA -2540-C
| FALL004.7BE | 2003-11-06 | Nitrogen, ammonia (NH3) as NH3 | 0.02 | mg/l | USEPA -350.1
| FALL004.7BE | 2003-11-06 | Turbidity | 3.63 | NTU | APHA -2130
| FALL004.7BE | 2003-11-06 | Phosphorus, organic as P | 0.045 | mg/l | APHA -4500-P-F
| FALL004.7BE | 2003-11-06 | Nitrogen, Kjeldahl | 0.16 | mg/l | USEPA -351.1
| FALL004.7BE | 2003-11-06 | Hardness, Ca + Mg | 221 | mg/l | APHA -2340
| FALL004.7BE | 2003-11-06 | Coliform/Streptococcus ratio, fecal | 2400 | None | APHA -9223-B
| FALL004.7BE | 2003-11-06 | Total Organic Carbon (TOC) | 4.75 | mg/l | APHA -5310-B
| FALL004.7BE | 2003-11-06 | Temperature, water | 7.32 | deg C | TDECWPC -1TEMPERATURE
| FALL004.7BE | 2003-10-08 | Total Organic Carbon (TOC) | 4.04 | mg/l | APHA -5310-B
| FALL004.7BE | 2003-10-08 | Temperature, water | 7.42 | deg C | TDECWPC -1TEMPERATURE
| FALL004.7BE | 2003-10-08 | Total Suspended Solids (TSS) | 14 | mg/l | APHA -2540-D
| FALL004.7BE | 2003-10-08 | Sulfur, sulfate (SO4) as SO4 | 15.6 | mg/l | USEPA -375.4
| FALL004.7BE | 2003-10-08 | pH | 15.25 | None | TDECWPC -1PH
| FALL004.7BE | 2003-10-08 | Nitrogen, Nitrite (NO2) + Nitrate (NO3) as N | 0.23 | mg/l | APHA -4500-NO3(F)
| FALL004.7BE | 2003-10-08 | Flow | 0.66 | cfs | TDECWPC -1FLOW
| FALL004.7BE | 2003-10-08 | Specific conductance | 360 | uS/cm | TDECWPC -1CONDUCTIVITY
| FALL004.7BE | 2003-10-08 | Fecal Coliform | 160 | CFU | APHA -9222-D
| FALL004.7BE | 2003-10-08 | Escherichia | 210 | CFU | APHA -9223-B
| FALL004.7BE | 2003-10-08 | Dissolved oxygen (DO) | 6.28 | mg/l | TDECWPC -1DO
| FALL004.7BE | 2003-10-08 | Dissolved Solids | 210 | mg/l | APHA -2540-C
| FALL004.7BE | 2003-10-08 | Nitrogen, ammonia (NH3) as NH3 | 0.09 | mg/l | USEPA -350.1
| FALL004.7BE | 2003-10-08 | Turbidity | 2.9 | NTU | APHA -2130
| FALL004.7BE | 2003-10-08 | Phosphorus, organic as P | 0.027 | mg/l | APHA -4500-P-F
| FALL004.7BE | 2003-10-08 | Nitrogen, Kjeldahl | 0.1 | mg/l | USEPA -351.1
| FALL004.7BE | 2003-10-08 | Hardness, Ca + Mg | 183 | mg/l | APHA -2340
| FALL004.7BE | 2003-10-08 | Coliform/Streptococcus ratio, fecal | 2400 | None | APHA -9223-B
| FALL004.7BE | 2003-09-30 | Hardness, Ca + Mg | 165 | mg/l | APHA -2340
| FALL004.7BE | 2003-09-30 | Coliform/Streptococcus ratio, fecal | 24000 | None | APHA -9223-B
| FALL004.7BE | 2003-09-30 | Total Organic Carbon (TOC) | 5.77 | mg/l | APHA -5310-B
| FALL004.7BE | 2003-09-30 | Temperature, water | 14.5 | deg C | APHA -2550
| FALL004.7BE | 2003-09-30 | Total Suspended Solids (TSS) | 10 | mg/l | APHA -2540-D
| FALL004.7BE | 2003-09-30 | Sulfur, sulfate (SO4) as SO4 | 18.4 | mg/l | USEPA -375.4
| FALL004.7BE | 2003-09-30 | pH | 6.3 | None | TDECWPC -1PH
| FALL004.7BE | 2003-09-30 | Nitrogen, Nitrite (NO2) + Nitrate (NO3) as N | 0.25 | mg/l | APHA -4500-NO3(F)
| FALL004.7BE | 2003-09-30 | Flow | 2.41 | cfs | TDECWPC -1FLOW
| FALL004.7BE | 2003-09-30 | Specific conductance | 313 | uS/cm | TDECWPC -1CONDUCTIVITY
| FALL004.7BE | 2003-09-30 | Fecal Coliform | 600 | CFU | APHA -9222-D
| FALL004.7BE | 2003-09-30 | Escherichia | 730 | CFU | APHA -9223-B
| FALL004.7BE | 2003-09-30 | Dissolved oxygen (DO) | 7.54 | mg/l | TDECWPC -1DO
| FALL004.7BE | 2003-09-30 | Dissolved Solids | 180 | mg/l | APHA -2540-C
| FALL004.7BE | 2003-09-30 | Nitrogen, ammonia (NH3) as NH3 | 0.06 | mg/l | USEPA -350.1
| FALL004.7BE | 2003-09-30 | Turbidity | 5.82 | NTU | APHA -2130
| FALL004.7BE | 2003-09-30 | Phosphorus, organic as P | 0.09 | mg/l | APHA -4500-P-F
| FALL004.7BE | 2003-09-30 | Nitrogen, Kjeldahl | 0.3 | mg/l | USEPA -351.1
| FALL004.7BE | 2003-08-28 | Specific conductance | 334 | uS/cm | TDECWPC -1CONDUCTIVITY
| FALL004.7BE | 2003-08-28 | Fecal Coliform | 470 | CFU | APHA -9222-D
| FALL004.7BE | 2003-08-28 | Flow | 1.06 | cfs | TDECWPC -1FLOW
| FALL004.7BE | 2003-08-28 | Nitrogen, Kjeldahl | 0.56 | mg/l | USEPA -351.1
| FALL004.7BE | 2003-08-28 | Hardness, Ca + Mg | 155 | mg/l | APHA -2340
| FALL004.7BE | 2003-08-28 | Coliform/Streptococcus ratio, fecal | 2400 | None | APHA -9223-B
| FALL004.7BE | 2003-08-28 | Total Organic Carbon (TOC) | 5.6 | mg/l | APHA -5310-B
| FALL004.7BE | 2003-08-28 | Temperature, water | 24.01 | deg C | TDECWPC -1TEMPERATURE
| FALL004.7BE | 2003-08-28 | Total Suspended Solids (TSS) | 10 | mg/l | APHA -2540-D
| FALL004.7BE | 2003-08-28 | Sulfur, sulfate (SO4) as SO4 | 12.6 | mg/l | USEPA -375.4
| FALL004.7BE | 2003-08-28 | pH | 8.14 | None | TDECWPC -1PH
| FALL004.7BE | 2003-08-28 | Nitrogen, Nitrite (NO2) + Nitrate (NO3) as N | 0.15 | mg/l | APHA -4500-NO3(F)
| FALL004.7BE | 2003-08-28 | Escherichia | 580 | CFU | APHA -9223-B
| FALL004.7BE | 2003-08-28 | Dissolved oxygen (DO) | 2.25 | mg/l | TDECWPC -1DO
| FALL004.7BE | 2003-08-28 | Dissolved Solids | 190 | mg/l | APHA -2540-C
| FALL004.7BE | 2003-08-28 | Nitrogen, ammonia (NH3) as NH3 | 0.06 | mg/l | USEPA -350.1
| FALL004.7BE | 2003-08-28 | Turbidity | 3.92 | NTU | APHA -2130
| FALL004.7BE | 2003-08-28 | Phosphorus, organic as P | 0.05 | mg/l | APHA -4500-P-F
Tennessee Department of Environment and Conservation | BROCK001.4ML | 35.5699 | -86.7626
| BROCK001.4ML | 2001-09-13 | Nitrogen, ammonia (NH3) as NH3 | 0.02 | mg/l | USEPA -350.1
| BROCK001.4ML | 2001-09-13 | Phosphate | 0.29 | mg/l | APHA -4500-P-F
| BROCK001.4ML | 2001-09-13 | pH | 7.67 | None | TDECWPC -1PH
| BROCK001.4ML | 2001-09-13 | Nitrogen, Nitrite (NO2) + Nitrate (NO3) as N | 1.2 | mg/l | APHA -4500-NO3(F)
| BROCK001.4ML | 2001-09-13 | Specific conductance | 481 | uS/cm | TDECWPC -1CONDUCTIVITY
| BROCK001.4ML | 2001-09-13 | Dissolved oxygen (DO) | 6.69 | mg/l | TDECWPC -1DO
| BROCK001.4ML | 2001-09-13 | Fixed Solids | 280 | ug/l | USEPA -200.7(W)
| BROCK001.4ML | 2001-09-13 | Turbidity | 4.55 | NTU | APHA -2130
| BROCK001.4ML | 2001-09-13 | Nitrogen, Kjeldahl | 0.2 | mg/l | USEPA -351.1
| BROCK001.4ML | 2001-09-13 | Total Organic Carbon (TOC) | 3.56 | mg/l | APHA -5310-B
| BROCK001.4ML | 2001-09-13 | Temperature, water | 22.36 | deg C | APHA -2550
| BROCK001.4ML | 2001-09-13 | Fixed Solids | 10 | mg/l | APHA -2540-D
| BROCK001.4ML | 2001-09-13 | Fixed Solids | 0.1 | mg/l | APHA -2540-F
Tennessee Department of Environment and Conservation | DUCK180.0ML | 35.5766 | -86.7788
| DUCK180.0ML | 2000-04-06 | Nitrogen, Nitrite (NO2) + Nitrate (NO3) as N | 1 | mg/l | APHA -4500-NO3(F)
| DUCK180.0ML | 2000-04-06 | Nickel | 10 | ug/l | USEPA -200.7(W)
| DUCK180.0ML | 2000-04-06 | Mercury | 0.2 | ug/l | USEPA -245.1
| DUCK180.0ML | 2000-04-06 | Manganese | 89 | ug/l | USEPA -200.7(W)
| DUCK180.0ML | 2000-04-06 | Lead | 1 | ug/l | USEPA -200.7(W)
| DUCK180.0ML | 2000-04-06 | Specific conductance | 223 | uS/cm | TDECWPC -1CONDUCTIVITY
| DUCK180.0ML | 2000-04-06 | Fecal Coliform | 470 | CFU | APHA -9222-D
| DUCK180.0ML | 2000-04-06 | Escherichia coli | 310 | CFU | APHA -9223-B
| DUCK180.0ML | 2000-04-06 | Dissolved oxygen (DO) | 10.9 | mg/l | TDECWPC -1DO
| DUCK180.0ML | 2000-04-06 | Fixed Solids | 123 | mg/l | APHA -2540-C
| DUCK180.0ML | 2000-04-06 | Copper | 1 | ug/l | USEPA -200.7(W)
| DUCK180.0ML | 2000-04-06 | Chemical oxygen demand (COD) | 5 | mg/l | APHA -5220-D
| DUCK180.0ML | 2000-04-06 | Chromium | 1 | ug/l | USEPA -200.7(W)
| DUCK180.0ML | 2000-04-06 | Cadmium | 1 | ug/l | USEPA -200.7(W)
| DUCK180.0ML | 2000-04-06 | Nitrogen, ammonia (NH3) as NH3 | 0.02 | mg/l | USEPA -350.1
| DUCK180.0ML | 2000-04-06 | Zinc | 6 | ug/l | USEPA -200.7(W)
| DUCK180.0ML | 2000-04-06 | Nitrogen, Kjeldahl | 0.17 | mg/l | USEPA -351.1
| DUCK180.0ML | 2000-04-06 | Hardness, Ca + Mg | 176 | mg/l | APHA -2340
| DUCK180.0ML | 2000-04-06 | Coliform/Streptococcus ratio, fecal | 2400 | None | APHA -9223-B
| DUCK180.0ML | 2000-04-06 | Temperature, water | 13.5 | deg C | APHA -2550
| DUCK180.0ML | 2000-04-06 | Fixed Solids | 14 | mg/l | APHA -2540-D
| DUCK180.0ML | 2000-04-06 | Phosphorus | 0.08 | mg/l | APHA -4500-P-F
| DUCK180.0ML | 2000-04-06 | pH | 8.2 | None | TDECWPC -1PH
| DUCK180.0ML | 2000-01-06 | Cadmium | 1 | ug/l | APHA -3113-B
| DUCK180.0ML | 2000-01-06 | Nitrogen, ammonia (NH3) as NH3 | 0.02 | ug/l | USEPA -350.1
| DUCK180.0ML | 2000-01-06 | Zinc | 12 | ug/l | APHA -3111-B
| DUCK180.0ML | 2000-01-06 | Phosphorus | 0.19 | mg/l | APHA -4500-P-F
| DUCK180.0ML | 2000-01-06 | Nitrogen, Kjeldahl | 0.1 | mg/l | USEPA -351.1
| DUCK180.0ML | 2000-01-06 | Hardness, Ca + Mg | 126 | mg/l | APHA -2340
| DUCK180.0ML | 2000-01-06 | Chromium | 1 | mg/l | USEPA -200.7(W)
| DUCK180.0ML | 2000-01-06 | Temperature, water | 9.51 | deg C | APHA -2550
| DUCK180.0ML | 2000-01-06 | Fixed Solids | 26 | mg/l | APHA -2540-C
| DUCK180.0ML | 2000-01-06 | pH | 8.37 | None | TDECWPC -1PH
| DUCK180.0ML | 2000-01-06 | Nitrogen, Nitrite (NO2) + Nitrate (NO3) as N | 1.62 | mg/l | APHA -4500-NO3(F)
| DUCK180.0ML | 2000-01-06 | Nickel | 10 | ug/l | APHA -3111-B
| DUCK180.0ML | 2000-01-06 | Mercury | 0.2 | ug/l | USEPA -245.1
| DUCK180.0ML | 2000-01-06 | Manganese | 69 | ug/l | USEPA -200.7(W)
| DUCK180.0ML | 2000-01-06 | Lead | 1 | ug/l | APHA -3113-B
| DUCK180.0ML | 2000-01-06 | Flow | 406 | cfs | TDECWPC -1FLOW
| DUCK180.0ML | 2000-01-06 | Specific conductance | 260 | uS/cm | TDECWPC -1CONDUCTIVITY
| DUCK180.0ML | 2000-01-06 | Fecal Coliform | 6000 | CFU | APHA -9222-D
| DUCK180.0ML | 2000-01-06 | Enterobacter | 95 | CFU | APHA -9223-B
| DUCK180.0ML | 2000-01-06 | Escherichia coli | 2400 | CFU | APHA -9223-B
| DUCK180.0ML | 2000-01-06 | Dissolved oxygen (DO) | 10.85 | mg/l | TDECWPC -1DO
| DUCK180.0ML | 2000-01-06 | Fixed Solids | 160 | mg/l | APHA -2540-C
| DUCK180.0ML | 2000-01-06 | Copper | 3 | ug/l | APHA -3111-B
| DUCK180.0ML | 2000-01-06 | Chemical oxygen demand (COD) | 5 | mg/l | APHA -5220-D
| DUCK180.0ML | 1999-10-06 | Nickel | 10 | ug/l | USEPA -200.7(W)
| DUCK180.0ML | 1999-10-06 | Manganese | 60.6 | ug/l | USEPA -200.7(W)
| DUCK180.0ML | 1999-10-06 | Lead | 1 | ug/l | USEPA -200.7(W)
| DUCK180.0ML | 1999-10-06 | Fixed Solids | 10 | mg/l | APHA -2540-D
| DUCK180.0ML | 1999-10-06 | Phosphate | 0.13 | mg/l | APHA -4500-P-F
| DUCK180.0ML | 1999-10-06 | Nitrogen, Nitrite (NO2) + Nitrate (NO3) as N | 0.55 | mg/l | APHA -4500-NO3(F)
| DUCK180.0ML | 1999-10-06 | Zinc | 3.3 | ug/l | USEPA -200.7(W)
| DUCK180.0ML | 1999-10-06 | Nitrogen, Kjeldahl | 0.13 | mg/l | USEPA -351.1
| DUCK180.0ML | 1999-10-06 | Alkalinity, Carbonate as CaCO3 | 97.5 | mg/l | APHA -2320
| DUCK180.0ML | 1999-10-06 | Temperature, water | 14.3 | deg C | APHA -2550
| DUCK180.0ML | 1999-10-06 | Chemical oxygen demand (COD) | 5 | mg/l | APHA -5220-D
| DUCK180.0ML | 1999-10-06 | Chromium | 1 | ug/l | USEPA -200.7(W)
| DUCK180.0ML | 1999-10-06 | Cadmium | 1 | ug/l | USEPA -200.7(W)
| DUCK180.0ML | 1999-10-06 | Arsenic | 1 | ug/l | USEPA -200.7(W)
| DUCK180.0ML | 1999-10-06 | Nitrogen, ammonia (NH3) as NH3 | 0.02 | mg/l | USEPA -350.1
| DUCK180.0ML | 1999-10-06 | Specific conductance | 265 | uS/cm | TDECWPC -1CONDUCTIVITY
| DUCK180.0ML | 1999-10-06 | Fecal Coliform | 73 | CFU | APHA -9222-D
| DUCK180.0ML | 1999-10-06 | Enterobacter | 1 | CFU | APHA -9223-B
| DUCK180.0ML | 1999-10-06 | Escherichia coli | 21 | CFU | APHA -9223-B
| DUCK180.0ML | 1999-10-06 | Dissolved oxygen (DO) | 5.17 | mg/l | TDECWPC -1DO
| DUCK180.0ML | 1999-10-06 | Fixed Solids | 94 | mg/l | APHA -2540-C
| DUCK180.0ML | 1999-10-06 | Copper | 1.2 | ug/l | USEPA -200.7(W)
| DUCK180.0ML | 1999-10-06 | Flow | 187 | cfs | TDECWPC -1FLOW
Tennessee Department of Environment and Conservation | RICH000.5ML | 35.5774 | -86.7151
| RICH000.5ML | 2001-05-31 | Coliform/Streptococcus ratio, fecal | 2400 | None | APHA -9223-B
| RICH000.5ML | 2001-05-31 | Temperature, water | 16.99 | deg C | APHA -2550
| RICH000.5ML | 2001-05-31 | Phosphate | 0.18 | mg/l | APHA -4500-P-F
| RICH000.5ML | 2001-05-31 | pH | 7.53 | None | TDECWPC -1PH
| RICH000.5ML | 2001-05-31 | Nitrogen, Nitrite (NO2) + Nitrate (NO3) as N | 1.69 | ug/l | APHA -4500-NO3(F)
| RICH000.5ML | 2001-05-31 | Flow | 6.0474 | cfs | TDECWPC -1FLOW
| RICH000.5ML | 2001-05-31 | Specific conductance | 380 | uS/cm | TDECWPC -1CONDUCTIVITY
| RICH000.5ML | 2001-05-31 | Fecal Coliform | 1100 | CFU | APHA -9222-D
| RICH000.5ML | 2001-05-31 | Escherichia coli | 2400 | CFU | APHA -9223-B
| RICH000.5ML | 2001-05-31 | Dissolved oxygen (DO) | 8.02 | mg/l | TDECWPC -1DO
| RICH000.5ML | 2000-07-13 | Coliform/Streptococcus ratio, fecal | 2400 | None | APHA -9223-B
| RICH000.5ML | 2000-07-13 | Alkalinity, Carbonate as CaCO3 | 210 | mg/l | APHA -2320
| RICH000.5ML | 2000-07-13 | Total Organic Carbon (TOC) | 6.25 | mg/l | APHA -5310-B
| RICH000.5ML | 2000-07-13 | Temperature, water | 24.7 | deg C | APHA -2550
| RICH000.5ML | 2000-07-13 | Nitrogen, ammonia (NH3) as NH3 | 1.96 | mg/l | USEPA -350.1
| RICH000.5ML | 2000-07-13 | True Color | 32.6 | PCU | APHA -2120-B
| RICH000.5ML | 2000-07-13 | True Color | 12.7 | PCU | USEPA -110.2
| RICH000.5ML | 2000-07-13 | Fixed Solids | 10 | mg/l | APHA -2540-D
| RICH000.5ML | 2000-07-13 | Phosphate | 0.08 | mg/l | APHA -4500-P-F
| RICH000.5ML | 2000-07-13 | pH | 7.56 | None | TDECWPC -1PH
| RICH000.5ML | 2000-07-13 | Nitrogen, Nitrite (NO2) + Nitrate (NO3) as N | 0.09 | mg/l | APHA -4500-NO3(F)
| RICH000.5ML | 2000-07-13 | Nickel | 10 | ug/l | USEPA -200.7(W)
| RICH000.5ML | 2000-07-13 | Mercury | 0.2 | ug/l | USEPA -245.1
| RICH000.5ML | 2000-07-13 | Manganese | 4160 | ug/l | USEPA -200.7(W)
| RICH000.5ML | 2000-07-13 | Lead | 1 | ug/l | USEPA -200.7(W)
| RICH000.5ML | 2000-07-13 | Iron | 721 | ug/l | USEPA -200.7(W)
| RICH000.5ML | 2000-07-13 | Specific conductance | 451 | uS/cm | TDECWPC -1CONDUCTIVITY
| RICH000.5ML | 2000-07-13 | Fecal Coliform | 340 | CFU | APHA -9222-D
| RICH000.5ML | 2000-07-13 | Escherichia coli | 690 | CFU | APHA -9223-B
| RICH000.5ML | 2000-07-13 | Dissolved oxygen (DO) | 1.1 | mg/l | TDECWPC -1DO
| RICH000.5ML | 2000-07-13 | Fixed Solids | 227 | ug/l | APHA -2540-C
| RICH000.5ML | 2000-07-13 | Copper | 5 | ug/l | USEPA -200.7(W)
| RICH000.5ML | 2000-07-13 | Chromium | 2 | ug/l | USEPA -200.7(W)
| RICH000.5ML | 2000-07-13 | Cadmium | 1 | ug/l | USEPA -200.7(W)
| RICH000.5ML | 2000-07-13 | Arsenic | 2 | ug/l | USEPA -200.7(W)
| RICH000.5ML | 2000-07-13 | Zinc | 5 | ug/l | USEPA -200.7(W)
| RICH000.5ML | 2000-07-13 | Turbidity | 28.5 | NTU | APHA -2130
| RICH000.5ML | 2000-07-13 | Nitrogen, Kjeldahl | 1.96 | mg/l | USEPA -351.1
| RICH000.5ML | 2000-07-13 | Hardness, Ca + Mg | 2120 | mg/l | APHA -2340
| RICH000.5ML | 2000-05-03 | Nitrogen, ammonia (NH3) as NH3 | 0.02 | mg/l | USEPA -350.1
| RICH000.5ML | 2000-05-03 | True Color | 18 | PCU | APHA -2120-B
| RICH000.5ML | 2000-05-03 | Lead | 1 | ug/l | USEPA -200.7(W)
| RICH000.5ML | 2000-05-03 | Iron | 136 | ug/l | USEPA -200.7(W)
| RICH000.5ML | 2000-05-03 | Flow | 15.36 | cfs | TDECWPC -1FLOW
| RICH000.5ML | 2000-05-03 | Specific conductance | 383 | uS/cm | TDECWPC -1CONDUCTIVITY
| RICH000.5ML | 2000-05-03 | Fecal Coliform | 440 | CFU | APHA -9222-D
| RICH000.5ML | 2000-05-03 | Escherichia coli | 610 | CFU | APHA -9223-B
| RICH000.5ML | 2000-05-03 | Dissolved oxygen (DO) | 9.44 | mg/l | TDECWPC -1DO
| RICH000.5ML | 2000-05-03 | Fixed Solids | 236 | ug/l | USEPA -200.7(W)
| RICH000.5ML | 2000-05-03 | Copper | 1 | ug/l | USEPA -200.7(W)
| RICH000.5ML | 2000-05-03 | Chromium | 1 | mg/l | USEPA -200.7(W)
| RICH000.5ML | 2000-05-03 | Cadmium | 1 | ug/l | USEPA -200.7(W)
| RICH000.5ML | 2000-05-03 | Arsenic | 1 | ug/l | USEPA -200.7(W)
| RICH000.5ML | 2000-05-03 | Temperature, water | 17.2 | deg C | APHA -2550
| RICH000.5ML | 2000-05-03 | True Color | 15.4 | PCU | USEPA -110.2
| RICH000.5ML | 2000-05-03 | Fixed Solids | 10 | mg/l | APHA -2540-D
| RICH000.5ML | 2000-05-03 | Phosphorus | 0.004 | mg/l | APHA -4500-P-F
| RICH000.5ML | 2000-05-03 | pH | 7.51 | None | TDECWPC -1PH
| RICH000.5ML | 2000-05-03 | Nitrogen, Nitrite (NO2) + Nitrate (NO3) as N | 1.05 | mg/l | APHA -4500-NO3(F)
| RICH000.5ML | 2000-05-03 | Nickel | 10 | ug/l | USEPA -200.7(W)
| RICH000.5ML | 2000-05-03 | Mercury | 0.2 | ug/l | USEPA -245.1
| RICH000.5ML | 2000-05-03 | Manganese | 12 | ug/l | USEPA -200.7(W)
| RICH000.5ML | 2000-05-03 | Zinc | 1 | ug/l | USEPA -200.7(W)
| RICH000.5ML | 2000-05-03 | Turbidity | 3.46 | NTU | APHA -2130
| RICH000.5ML | 2000-05-03 | Nitrogen, Kjeldahl | 0.1 | mg/l | USEPA -351.1
| RICH000.5ML | 2000-05-03 | Hardness, Ca + Mg | 243 | mg/l | APHA -2340
| RICH000.5ML | 2000-05-03 | Coliform/Streptococcus ratio, fecal | 2400 | None | APHA -9223-B
| RICH000.5ML | 2000-05-03 | Alkalinity, Carbonate as CaCO3 | 208.8 | mg/l | APHA -2320
| RICH000.5ML | 2000-05-03 | Total Organic Carbon (TOC) | 2.09 | mg/l | APHA -5310-B
| RICH000.5ML | 2000-01-27 | Arsenic | 1 | ug/l | USEPA -200.7(W)
| RICH000.5ML | 2000-01-27 | Nitrogen, ammonia (NH3) as NH3 | 0.02 | ug/l | USEPA -350.1
| RICH000.5ML | 2000-01-27 | Zinc | 1 | ug/l | USEPA -200.7(W)
| RICH000.5ML | 2000-01-27 | Turbidity | 3.33 | NTU | APHA -2130
| RICH000.5ML | 2000-01-27 | Phosphorus | 0.007 | mg/l | APHA -4500-P-F
| RICH000.5ML | 2000-01-27 | Nitrogen, Kjeldahl | 0.11 | mg/l | USEPA -351.1
| RICH000.5ML | 2000-01-27 | Hardness, Ca + Mg | 256 | mg/l | APHA -2340
| RICH000.5ML | 2000-01-27 | Chromium | 1 | mg/l | USEPA -200.7(W)
| RICH000.5ML | 2000-01-27 | Alkalinity, Carbonate as CaCO3 | 163 | mg/l | APHA -2320
| RICH000.5ML | 2000-01-27 | Temperature, water | 2.46 | deg C | APHA -2550
| RICH000.5ML | 2000-01-27 | Fixed Solids | 10 | mg/l | APHA -2540-C
| RICH000.5ML | 2000-01-27 | pH | 7.61 | None | TDECWPC -1PH
| RICH000.5ML | 2000-01-27 | Specific conductance | 431 | uS/cm | TDECWPC -1CONDUCTIVITY
| RICH000.5ML | 2000-01-27 | Fecal Coliform | 73 | CFU | APHA -9222-D
| RICH000.5ML | 2000-01-27 | Enterobacter | 95 | CFU | APHA -9223-B
| RICH000.5ML | 2000-01-27 | Escherichia coli | 96 | CFU | APHA -9223-B
| RICH000.5ML | 2000-01-27 | Dissolved oxygen (DO) | 12.42 | mg/l | TDECWPC -1DO
| RICH000.5ML | 2000-01-27 | Fixed Solids | 316 | mg/l | APHA -2540-C
| RICH000.5ML | 2000-01-27 | Copper | 1.1 | ug/l | USEPA -200.7(W)
| RICH000.5ML | 2000-01-27 | Cadmium | 1 | ug/l | USEPA -200.7(W)
| RICH000.5ML | 2000-01-27 | Nitrogen, Nitrite (NO2) + Nitrate (NO3) as N | 1.63 | mg/l | APHA -4500-NO3(F)
| RICH000.5ML | 2000-01-27 | Nickel | 10 | ug/l | USEPA -200.7(W)
| RICH000.5ML | 2000-01-27 | Mercury | 0.2 | ug/l | USEPA -245.1
| RICH000.5ML | 2000-01-27 | Manganese | 8.3 | ug/l | USEPA -200.7(W)
| RICH000.5ML | 2000-01-27 | Lead | 1 | ug/l | USEPA -200.7(W)
| RICH000.5ML | 2000-01-27 | Iron | 96.8 | ug/l | USEPA -200.7(W)
Tennessee Department of Environment and Conservation | NFORK007.7BE | 35.5839 | -86.5497
| NFORK007.7BE | 2001-05-08 | Escherichia coli | 2400 | CFU | APHA -9223-B
| NFORK007.7BE | 2001-05-08 | Dissolved oxygen (DO) | 7.47 | mg/l | TDECWPC -1DO
| NFORK007.7BE | 2001-05-08 | Coliform/Streptococcus ratio, fecal | 2400 | None | APHA -9223-B
| NFORK007.7BE | 2001-05-08 | Temperature, water | 19.45 | deg C | APHA -2550
| NFORK007.7BE | 2001-05-08 | Phosphate | 0.04 | mg/l | APHA -4500-P-F
| NFORK007.7BE | 2001-05-08 | pH | 7.43 | None | TDECWPC -1PH
| NFORK007.7BE | 2001-05-08 | Nitrogen, Nitrite (NO2) + Nitrate (NO3) as N | 0.21 | mg/l | APHA -4500-NO3(F)
| NFORK007.7BE | 2001-05-08 | Specific conductance | 337.6 | uS/cm | TDECWPC -1CONDUCTIVITY
| NFORK007.7BE | 2001-05-08 | Fecal Coliform | 3700 | CFU | APHA -9222-D
| NFORK007.7BE | 2001-05-08 | Phosphate | 0.04 | mg/l | APHA -4500-P-F
| NFORK007.7BE | 2001-05-08 | pH | 7.43 | None | TDECWPC -1PH
| NFORK007.7BE | 2001-05-08 | Nitrogen, Nitrite (NO2) + Nitrate (NO3) as N | 0.21 | mg/l | APHA -4500-NO3(F)
| NFORK007.7BE | 2001-05-08 | Flow | 2.414 | cfs | TDECWPC -1FLOW
| NFORK007.7BE | 2001-05-08 | Specific conductance | 337.6 | uS/cm | TDECWPC -1CONDUCTIVITY
| NFORK007.7BE | 2001-05-08 | Fecal Coliform | 3600 | CFU | APHA -9222-D
| NFORK007.7BE | 2001-05-08 | Escherichia coli | 2400 | CFU | APHA -9223-B
| NFORK007.7BE | 2001-05-08 | Dissolved oxygen (DO) | 7.47 | mg/l | TDECWPC -1DO
| NFORK007.7BE | 2001-05-08 | Temperature, water | 19.45 | deg C | APHA -2550
| NFORK007.7BE | 2001-05-08 | Coliform/Streptococcus ratio, fecal | 2400 | None | APHA -9223-B
| NFORK007.7BE | 2000-04-17 | pH | 7.62 | None | TDECWPC -1PH
| NFORK007.7BE | 2000-04-17 | Nitrogen, Nitrite (NO2) + Nitrate (NO3) as N | 2.83 | mg/l | APHA -4500-NO3(F)
| NFORK007.7BE | 2000-04-17 | Nickel | 10 | ug/l | USEPA -200.7(W)
| NFORK007.7BE | 2000-04-17 | Mercury | 0.2 | ug/l | USEPA -245.1
| NFORK007.7BE | 2000-04-17 | Manganese | 28 | ug/l | USEPA -200.7(W)
| NFORK007.7BE | 2000-04-17 | Lead | 1 | ug/l | USEPA -200.7(W)
| NFORK007.7BE | 2000-04-17 | Iron | 320 | ug/l | USEPA -200.7(W)
| NFORK007.7BE | 2000-04-17 | Flow | 58.5 | cfs | TDECWPC -1FLOW
| NFORK007.7BE | 2000-04-17 | Specific conductance | 342.6 | uS/cm | TDECWPC -1CONDUCTIVITY
| NFORK007.7BE | 2000-04-17 | Fecal Coliform | 93 | CFU | APHA -9222-D
| NFORK007.7BE | 2000-04-17 | Escherichia coli | 120 | CFU | APHA -9223-B
| NFORK007.7BE | 2000-04-17 | Dissolved oxygen (DO) | 10.72 | mg/l | TDECWPC -1DO
| NFORK007.7BE | 2000-04-17 | Fixed Solids | 233 | mg/l | APHA -2540-C
| NFORK007.7BE | 2000-04-17 | Copper | 2 | ug/l | USEPA -200.7(W)
| NFORK007.7BE | 2000-04-17 | Chromium | 1 | ug/l | USEPA -200.7(W)
| NFORK007.7BE | 2000-04-17 | Cadmium | 1 | ug/l | USEPA -200.7(W)
| NFORK007.7BE | 2000-04-17 | Arsenic | 1 | ug/l | USEPA -200.7(W)
| NFORK007.7BE | 2000-04-17 | Nitrogen, ammonia (NH3) as NH3 | 0.02 | mg/l | USEPA -350.1
| NFORK007.7BE | 2000-04-17 | True Color | 13.7 | PCU | APHA -2120-B
| NFORK007.7BE | 2000-04-17 | Phosphorus | 0.018 | mg/l | APHA -4500-P-F
| NFORK007.7BE | 2000-04-17 | Hardness, Ca + Mg | 219 | mg/l | APHA -2340
| NFORK007.7BE | 2000-04-17 | Coliform/Streptococcus ratio, fecal | 2400 | None | APHA -9223-B
| NFORK007.7BE | 2000-04-17 | Alkalinity, Carbonate as CaCO3 | 183.1 | mg/l | APHA -2320
| NFORK007.7BE | 2000-04-17 | Total Organic Carbon (TOC) | 3 | mg/l | APHA -5310-B
| NFORK007.7BE | 2000-04-17 | Temperature, water | 16.36 | deg C | APHA -2550
| NFORK007.7BE | 2000-04-17 | True Color | 13.2 | PCU | USEPA -110.2
| NFORK007.7BE | 2000-04-17 | Fixed Solids | 12 | mg/l | APHA -2540-D
| NFORK007.7BE | 2000-04-17 | Zinc | 3 | ug/l | USEPA -200.7(W)
| NFORK007.7BE | 2000-04-17 | Turbidity | 5.58 | NTU | APHA -2130
| NFORK007.7BE | 2000-04-17 | Nitrogen, Kjeldahl | 0.13 | mg/l | USEPA -351.1
| NFORK007.7BE | 2000-02-01 | Dissolved oxygen (DO) | 12.1 | mg/l | TDECWPC -1DO
| NFORK007.7BE | 2000-02-01 | Fixed Solids | 232 | mg/l | APHA -2540-C
| NFORK007.7BE | 2000-02-01 | Copper | 2 | ug/l | USEPA -200.7(W)
| NFORK007.7BE | 2000-02-01 | Cadmium | 1 | ug/l | USEPA -200.7(W)
| NFORK007.7BE | 2000-02-01 | Arsenic | 1 | ug/l | USEPA -200.7(W)
| NFORK007.7BE | 2000-02-01 | Nitrogen, ammonia (NH3) as NH3 | 0.02 | mg/l | USEPA -350.1
| NFORK007.7BE | 2000-02-01 | True Color | 27 | PCU | APHA -2120-B
| NFORK007.7BE | 2000-02-01 | Iron | 233 | ug/l | USEPA -200.7(W)
| NFORK007.7BE | 2000-02-01 | Flow | 28.5 | cfs | TDECWPC -1FLOW
| NFORK007.7BE | 2000-02-01 | Specific conductance | 387 | uS/cm | TDECWPC -1CONDUCTIVITY
| NFORK007.7BE | 2000-02-01 | Fecal Coliform | 190 | #/100ml | APHA -9222-D
| NFORK007.7BE | 2000-02-01 | Enterobacter | 6 | #/100ml | APHA -9223-B
| NFORK007.7BE | 2000-02-01 | Escherichia coli | 160 | #/100ml | APHA -9223-B
| NFORK007.7BE | 2000-02-01 | Zinc | 3 | ug/l | USEPA -200.7(W)
| NFORK007.7BE | 2000-02-01 | Phosphorus | 0.004 | mg/l | APHA -4500-P-F
| NFORK007.7BE | 2000-02-01 | Nitrogen, Kjeldahl | 3.16 | mg/l | USEPA -351.1
| NFORK007.7BE | 2000-02-01 | Hardness, Ca + Mg | 231 | mg/l | APHA -2340
| NFORK007.7BE | 2000-02-01 | Chromium | 1 | ug/l | USEPA -200.7(W)
| NFORK007.7BE | 2000-02-01 | Alkalinity, Carbonate as CaCO3 | 141 | mg/l | APHA -2320
| NFORK007.7BE | 2000-02-01 | Temperature, water | 2.73 | deg C | APHA -2550
| NFORK007.7BE | 2000-02-01 | Turbidity | 6.47 | NTU | APHA -2130
| NFORK007.7BE | 2000-02-01 | True Color | 21 | PCU | USEPA -110.2
| NFORK007.7BE | 2000-02-01 | Fixed Solids | 10 | mg/l | APHA -2540-D
| NFORK007.7BE | 2000-02-01 | pH | 7.47 | None | TDECWPC -1PH
| NFORK007.7BE | 2000-02-01 | Nitrogen, Nitrite (NO2) + Nitrate (NO3) as N | 2.8 | mg/l | APHA -4500-NO3(F)
| NFORK007.7BE | 2000-02-01 | Nickel | 10 | ug/l | USEPA -200.7(W)
| NFORK007.7BE | 2000-02-01 | Mercury | 0.2 | ug/l | USEPA -245.1
| NFORK007.7BE | 2000-02-01 | Manganese | 6 | ug/l | USEPA -200.7(W)
| NFORK007.7BE | 2000-02-01 | Lead | 1 | ug/l | USEPA -200.7(W)
Tennessee Department of Environment and Conservation | NFORK002.3BE | 35.584 | -86.6084
| NFORK002.3BE | 2004-07-07 | Nitrogen, ammonia (NH3) as NH3 | 0.02 | mg/l | USEPA -350.1
| NFORK002.3BE | 2004-07-07 | Fecal Coliform | 15000 | CFU | APHA -9222-D
| NFORK002.3BE | 2004-07-07 | Escherichia | 2400 | CFU | APHA -9223-B
| NFORK002.3BE | 2004-07-07 | Temperature, water | 20.98 | deg C | APHA -2550
| NFORK002.3BE | 2004-07-07 | pH | 7.35 | None | TDECWPC -1PH
| NFORK002.3BE | 2004-07-07 | Dissolved oxygen (DO) | 7.18 | mg/l | TDECWPC -1DO
| NFORK002.3BE | 2004-07-07 | Dissolved Solids | 165 | mg/l | APHA -2540-C
| NFORK002.3BE | 2004-07-07 | Turbidity | 39.2 | mg/l | APHA -2130
| NFORK002.3BE | 2004-07-07 | Phosphorus, organic as P | 0.242 | mg/l | APHA -4500-P-F
| NFORK002.3BE | 2004-07-07 | Nitrogen, Kjeldahl | 0.41 | mg/l | USEPA -351.1
| NFORK002.3BE | 2004-07-07 | Hardness, Ca + Mg | 119 | mg/l | APHA -2340
| NFORK002.3BE | 2004-07-07 | Coliform/Streptococcus ratio, fecal | 2400 | None | APHA -9223-B
| NFORK002.3BE | 2004-07-07 | Total Organic Carbon (TOC) | 9 | mg/l | APHA -5310-B
| NFORK002.3BE | 2004-07-07 | Sulfur, sulfate (SO4) as SO4 | 9.67 | mg/l | USEPA -375.4
| NFORK002.3BE | 2004-07-07 | Nitrogen, Nitrite (NO2) + Nitrate (NO3) as N | 0.35 | mg/l | APHA -4500-NO3(F)
| NFORK002.3BE | 2004-07-07 | Specific conductance | 268 | uS/cm | TDECWPC -1CONDUCTIVITY
| NFORK002.3BE | 2004-07-07 | Fecal Streptococcus Group Bacteria | 20000 | CFU | APHA -9223-B
| NFORK002.3BE | 2004-06-14 | Dissolved oxygen (DO) | 6.39 | mg/l | TDECWPC -1DO
| NFORK002.3BE | 2004-06-14 | Specific conductance | 272 | uS/cm | TDECWPC -1CONDUCTIVITY
| NFORK002.3BE | 2004-06-14 | Temperature, water | 22.11 | deg C | APHA -2550
| NFORK002.3BE | 2004-06-14 | Hardness, Ca + Mg | 130 | mg/l | APHA -2340
| NFORK002.3BE | 2004-06-14 | Turbidity | 19.4 | mg/l | APHA -2130
| NFORK002.3BE | 2004-06-14 | Sulfur, sulfate (SO4) as SO4 | 11.5 | mg/l | USEPA -375.4
| NFORK002.3BE | 2004-06-14 | Nitrogen, Kjeldahl | 0.12 | mg/l | USEPA -351.1
| NFORK002.3BE | 2004-06-14 | Nitrogen, ammonia (NH3) as NH3 | 0.12 | mg/l | USEPA -350.1
| NFORK002.3BE | 2004-06-14 | Coliform/Streptococcus ratio, fecal | 2400 | None | APHA -9223-B
| NFORK002.3BE | 2004-06-14 | Fecal Streptococcus Group Bacteria | 400 | CFU | APHA -9223-B
| NFORK002.3BE | 2004-06-14 | Escherichia | 520 | CFU | APHA -9223-B
| NFORK002.3BE | 2004-06-14 | Fecal Coliform | 320 | CFU | APHA -9222-D
| NFORK002.3BE | 2004-06-14 | Total Organic Carbon (TOC) | 8 | mg/l | APHA -5310-B
| NFORK002.3BE | 2004-06-14 | Phosphorus, organic as P | 0.122 | mg/l | APHA -4500-P-F
| NFORK002.3BE | 2004-06-14 | Nitrogen, Nitrite (NO2) + Nitrate (NO3) as N | 0.72 | mg/l | APHA -4500-NO3(F)
| NFORK002.3BE | 2004-06-14 | Dissolved Solids | 150 | mg/l | APHA -2540-C
| NFORK002.3BE | 2004-06-14 | pH | 7.43 | None | TDECWPC -1PH
| NFORK002.3BE | 2004-06-14 | Flow | 29.83 | cfs | TDECWPC -1FLOW
| NFORK002.3BE | 2004-05-05 | Hardness, Ca + Mg | 175 | mg/l | APHA -2340
| NFORK002.3BE | 2004-05-05 | Turbidity | 2.98 | NTU | APHA -2130
| NFORK002.3BE | 2004-05-05 | Sulfur, sulfate (SO4) as SO4 | 15.1 | ug/l | USEPA -375.4
| NFORK002.3BE | 2004-05-05 | Nitrogen, Kjeldahl | 0.48 | mg/l | USEPA -351.1
| NFORK002.3BE | 2004-05-05 | Nitrogen, ammonia (NH3) as NH3 | 0.02 | mg/l | USEPA -350.1
| NFORK002.3BE | 2004-05-05 | Coliform/Streptococcus ratio, fecal | 1700 | None | APHA -9223-B
| NFORK002.3BE | 2004-05-05 | Fecal Streptococcus Group Bacteria | 23 | CFU | APHA -9223-B
| NFORK002.3BE | 2004-05-05 | Escherichia | 43 | CFU | APHA -9223-B
| NFORK002.3BE | 2004-05-05 | Fecal Coliform | 31 | CFU | APHA -9222-D
| NFORK002.3BE | 2004-05-05 | Total Organic Carbon (TOC) | 1.32 | mg/l | APHA -5310-B
| NFORK002.3BE | 2004-05-05 | Phosphorus, organic as P | 0.066 | mg/l | APHA -4500-P-F
| NFORK002.3BE | 2004-05-05 | Nitrogen, Nitrite (NO2) + Nitrate (NO3) as N | 0.31 | mg/l | APHA -4500-NO3(F)
| NFORK002.3BE | 2004-05-05 | Total Suspended Solids (TSS) | 10 | mg/l | APHA -2540-D
| NFORK002.3BE | 2004-05-05 | Dissolved Solids | 205 | mg/l | APHA -2540-C
| NFORK002.3BE | 2004-05-05 | pH | 8.2 | None | TDECWPC -1PH
| NFORK002.3BE | 2004-05-05 | Dissolved oxygen (DO) | 13.97 | mg/l | TDECWPC -1DO
| NFORK002.3BE | 2004-05-05 | Specific conductance | 219 | uS/cm | TDECWPC -1CONDUCTIVITY
| NFORK002.3BE | 2004-05-05 | Temperature, water | 18.47 | deg C | APHA -2550
| NFORK002.3BE | 2004-05-05 | Fecal Streptococcus Group Bacteria | 23 | CFU | APHA -9223-B
| NFORK002.3BE | 2004-04-07 | Phosphorus, organic as P | 0.013 | mg/l | APHA -4500-P-F
| NFORK002.3BE | 2004-04-07 | Nitrogen, Nitrite (NO2) + Nitrate (NO3) as N | 0.13 | mg/l | APHA -4500-NO3(F)
| NFORK002.3BE | 2004-04-07 | Total Suspended Solids (TSS) | 10 | mg/l | APHA -2540-D
| NFORK002.3BE | 2004-04-07 | Temperature, water | 15.82 | deg C | APHA -2550
| NFORK002.3BE | 2004-04-07 | Hardness, Ca + Mg | 203 | mg/l | APHA -2340
| NFORK002.3BE | 2004-04-07 | Turbidity | 2.22 | NTU | APHA -2130
| NFORK002.3BE | 2004-04-07 | Sulfur, sulfate (SO4) as SO4 | 17.6 | ug/l | USEPA -375.4
| NFORK002.3BE | 2004-04-07 | Nitrogen, Kjeldahl | 0.23 | mg/l | USEPA -351.1
| NFORK002.3BE | 2004-04-07 | Nitrogen, ammonia (NH3) as NH3 | 0.02 | mg/l | USEPA -350.1
| NFORK002.3BE | 2004-04-07 | Dissolved Solids | 192 | mg/l | APHA -2540-C
| NFORK002.3BE | 2004-04-07 | pH | 7.94 | None | TDECWPC -1PH
| NFORK002.3BE | 2004-04-07 | Flow | 8.77 | cfs | TDECWPC -1FLOW
| NFORK002.3BE | 2004-04-07 | Dissolved oxygen (DO) | 11.96 | mg/l | TDECWPC -1DO
| NFORK002.3BE | 2004-04-07 | Specific conductance | 358 | uS/cm | TDECWPC -1CONDUCTIVITY
| NFORK002.3BE | 2004-04-07 | Coliform/Streptococcus ratio, fecal | 300 | None | APHA -9223-B
| NFORK002.3BE | 2004-04-07 | Fecal Streptococcus Group Bacteria | 3 | CFU | APHA -9223-B
| NFORK002.3BE | 2004-04-07 | Escherichia | 20 | CFU | APHA -9223-B
| NFORK002.3BE | 2004-04-07 | Fecal Coliform | 10 | CFU | APHA -9222-D
| NFORK002.3BE | 2004-04-07 | Total Organic Carbon (TOC) | 1 | mg/l | APHA -5310-B
| NFORK002.3BE | 2004-04-07 | Fecal Streptococcus Group Bacteria | 3 | CFU | APHA -9223-B
| NFORK002.3BE | 2004-03-08 | Fecal Streptococcus Group Bacteria | 160 | CFU | APHA -9230-B
| NFORK002.3BE | 2004-02-04 | Fecal Streptococcus Group Bacteria | 100 | CFU | APHA -9230-B
| NFORK002.3BE | 2004-01-22 | Nitrogen, Kjeldahl | 0.1 | mg/l | USEPA -351.1
| NFORK002.3BE | 2004-01-22 | Hardness, Ca + Mg | 234 | mg/l | APHA -2340
| NFORK002.3BE | 2004-01-22 | Coliform/Streptococcus ratio, fecal | 2400 | None | APHA -9223-B
| NFORK002.3BE | 2004-01-22 | Total Organic Carbon (TOC) | 2.58 | mg/l | APHA -5310-B
| NFORK002.3BE | 2004-01-22 | Temperature, water | 6.27 | deg C | TDECWPC -1TEMPERATURE
| NFORK002.3BE | 2004-01-22 | Total Suspended Solids (TSS) | 10 | mg/l | APHA -2540-D
| NFORK002.3BE | 2004-01-22 | Sulfur, sulfate (SO4) as SO4 | 15.6 | mg/l | USEPA -375.4
| NFORK002.3BE | 2004-01-22 | pH | 7.97 | None | TDECWPC -1PH
| NFORK002.3BE | 2004-01-22 | Nitrogen, Nitrite (NO2) + Nitrate (NO3) as N | 0.05 | mg/l | APHA -4500-NO3(F)
| NFORK002.3BE | 2004-01-22 | Flow | 72.16 | cfs | TDECWPC -1FLOW
| NFORK002.3BE | 2004-01-22 | Specific conductance | 397 | uS/cm | TDECWPC -1CONDUCTIVITY
| NFORK002.3BE | 2004-01-22 | Fecal Coliform | 47 | CFU | APHA -9222-D
| NFORK002.3BE | 2004-01-22 | Escherichia | 63 | CFU | APHA -9223-B
| NFORK002.3BE | 2004-01-22 | Dissolved oxygen (DO) | 15.72 | mg/l | TDECWPC -1DO
| NFORK002.3BE | 2004-01-22 | Dissolved Solids | 234 | mg/l | APHA -2540-C
| NFORK002.3BE | 2004-01-22 | Nitrogen, ammonia (NH3) as NH3 | 0.02 | mg/l | USEPA -350.1
| NFORK002.3BE | 2004-01-22 | Turbidity | 5.06 | NTU | APHA -2130
| NFORK002.3BE | 2004-01-22 | Phosphorus, organic as P | 0.004 | mg/l | APHA -4500-P-F
| NFORK002.3BE | 2003-12-10 | Fecal Streptococcus Group Bacteria | 2500 | CFU | APHA -9230-B
| NFORK002.3BE | 2003-11-06 | Sulfur, sulfate (SO4) as SO4 | 16.5 | mg/l | USEPA -375.4
| NFORK002.3BE | 2003-11-06 | Fecal Streptococcus Group Bacteria | 31 | CFU | APHA -9230-B
| NFORK002.3BE | 2003-11-06 | pH | 7.88 | None | TDECWPC -1PH
| NFORK002.3BE | 2003-11-06 | Nitrogen, Nitrite (NO2) + Nitrate (NO3) as N | 0.02 | mg/l | APHA -4500-NO3(F)
| NFORK002.3BE | 2003-11-06 | Flow | 3.55 | cfs | TDECWPC -1FLOW
| NFORK002.3BE | 2003-11-06 | Specific conductance | 461 | uS/cm | TDECWPC -1CONDUCTIVITY
| NFORK002.3BE | 2003-11-06 | Fecal Coliform | 120 | CFU | APHA -9222-D
| NFORK002.3BE | 2003-11-06 | Escherichia | 100 | CFU | APHA -9223-B
| NFORK002.3BE | 2003-11-06 | Dissolved Solids | 259 | mg/l | APHA -2540-C
| NFORK002.3BE | 2003-11-06 | Nitrogen, ammonia (NH3) as NH3 | 0.02 | mg/l | USEPA -350.1
| NFORK002.3BE | 2003-11-06 | Turbidity | 1.05 | NTU | APHA -2130
| NFORK002.3BE | 2003-11-06 | Phosphorus, organic as P | 0.004 | mg/l | APHA -4500-P-F
| NFORK002.3BE | 2003-11-06 | Nitrogen, Kjeldahl | 0.1 | mg/l | USEPA -351.1
| NFORK002.3BE | 2003-11-06 | Hardness, Ca + Mg | 245 | mg/l | APHA -2340
| NFORK002.3BE | 2003-11-06 | Coliform/Streptococcus ratio, fecal | 2000 | None | APHA -9223-B
| NFORK002.3BE | 2003-11-06 | Total Organic Carbon (TOC) | 4.42 | mg/l | APHA -5310-B
| NFORK002.3BE | 2003-11-06 | Temperature, water | 17.22 | deg C | TDECWPC -1TEMPERATURE
| NFORK002.3BE | 2003-11-06 | Total Suspended Solids (TSS) | 10 | mg/l | APHA -2540-D
| NFORK002.3BE | 2003-11-06 | Fecal Streptococcus Group Bacteria | 31 | CFU | APHA -9230-B
| NFORK002.3BE | 2003-10-08 | Fecal Streptococcus Group Bacteria | 60 | CFU | APHA -9230-B
| NFORK002.3BE | 2003-10-08 | Fecal Coliform | 32 | CFU | APHA -9222-D
| NFORK002.3BE | 2003-10-08 | Escherichia | 44 | CFU | APHA -9223-B
| NFORK002.3BE | 2003-10-08 | Dissolved oxygen (DO) | 12.3 | mg/l | TDECWPC -1DO
| NFORK002.3BE | 2003-10-08 | Dissolved Solids | 228 | mg/l | APHA -2540-C
| NFORK002.3BE | 2003-10-08 | Nitrogen, ammonia (NH3) as NH3 | 0.05 | mg/l | USEPA -350.1
| NFORK002.3BE | 2003-10-08 | Turbidity | 3.04 | NTU | APHA -2130
| NFORK002.3BE | 2003-10-08 | Phosphorus, organic as P | 0.013 | mg/l | APHA -4500-P-F
| NFORK002.3BE | 2003-10-08 | Nitrogen, Kjeldahl | 0.1 | mg/l | USEPA -351.1
| NFORK002.3BE | 2003-10-08 | Hardness, Ca + Mg | 210 | mg/l | APHA -2340
| NFORK002.3BE | 2003-10-08 | Coliform/Streptococcus ratio, fecal | 2400 | None | APHA -9223-B
| NFORK002.3BE | 2003-10-08 | Total Organic Carbon (TOC) | 3 | mg/l | APHA -5310-B
| NFORK002.3BE | 2003-10-08 | Temperature, water | 7.87 | deg C | TDECWPC -1TEMPERATURE
| NFORK002.3BE | 2003-10-08 | Total Suspended Solids (TSS) | 10 | mg/l | APHA -2540-D
| NFORK002.3BE | 2003-10-08 | Sulfur, sulfate (SO4) as SO4 | 14.9 | mg/l | USEPA -375.4
| NFORK002.3BE | 2003-10-08 | Fecal Streptococcus Group Bacteria | 60 | CFU | APHA -9230-B
| NFORK002.3BE | 2003-10-08 | pH | 17.83 | None | TDECWPC -1PH
| NFORK002.3BE | 2003-10-08 | Nitrogen, Nitrite (NO2) + Nitrate (NO3) as N | 0.24 | mg/l | APHA -4500-NO3(F)
| NFORK002.3BE | 2003-10-08 | Flow | 3.24 | cfs | TDECWPC -1FLOW
| NFORK002.3BE | 2003-10-08 | Specific conductance | 407 | uS/cm | TDECWPC -1CONDUCTIVITY
| NFORK002.3BE | 2003-08-28 | Dissolved oxygen (DO) | 5.57 | mg/l | TDECWPC -1DO
| NFORK002.3BE | 2003-08-28 | Nitrogen, ammonia (NH3) as NH3 | 0.02 | mg/l | USEPA -350.1
| NFORK002.3BE | 2003-08-28 | Temperature, water | 23.725 | deg C | TDECWPC -1TEMPERATURE
| NFORK002.3BE | 2003-08-28 | Total Suspended Solids (TSS) | 26 | mg/l | APHA -2540-D
| NFORK002.3BE | 2003-08-28 | Sulfur, sulfate (SO4) as SO4 | 21.5 | mg/l | USEPA -375.4
| NFORK002.3BE | 2003-08-28 | Fecal Streptococcus Group Bacteria | 20000 | #/100ml | APHA -9223-B
| NFORK002.3BE | 2003-08-28 | pH | 7.71 | None | TDECWPC -1PH
| NFORK002.3BE | 2003-08-28 | Nitrogen, Nitrite (NO2) + Nitrate (NO3) as N | 0.31 | mg/l | APHA -4500-NO3(F)
| NFORK002.3BE | 2003-08-28 | Flow | 34.12 | cfs | TDECWPC -1FLOW
| NFORK002.3BE | 2003-08-28 | Specific conductance | 224 | uS/cm | TDECWPC -1CONDUCTIVITY
| NFORK002.3BE | 2003-08-28 | Escherichia | 2400 | CFU | APHA -9223-B
| NFORK002.3BE | 2003-08-28 | Fecal Coliform | 12000 | CFU | APHA -9222-D
| NFORK002.3BE | 2003-08-28 | Turbidity | 41.8 | NTU | APHA -2130
| NFORK002.3BE | 2003-08-28 | Phosphorus, organic as P | 0.279 | mg/l | APHA -4500-P-F
| NFORK002.3BE | 2003-08-28 | Nitrogen, Kjeldahl | 0.5 | mg/l | USEPA -351.1
| NFORK002.3BE | 2003-08-28 | Hardness, Ca + Mg | 105 | mg/l | APHA -2340
| NFORK002.3BE | 2003-08-28 | Coliform/Streptococcus ratio, fecal | 2400 | None | APHA -9223-B
| NFORK002.3BE | 2003-08-28 | Total Organic Carbon (TOC) | 7.6 | mg/l | APHA -5310-B
Tennessee Department of Environment and Conservation | NFORK003.5BE | 35.5842 | -86.6078
| NFORK003.5BE | 2001-09-10 | Specific conductance | 389 | uS/cm | TDECWPC -1CONDUCTIVITY
| NFORK003.5BE | 2001-09-10 | Fecal Streptococcus Group Bacteria | 500 | #/100ml | APHA -9223-B
| NFORK003.5BE | 2001-09-10 | Fecal Coliform | 80 | CFU | APHA -9222-D
| NFORK003.5BE | 2001-09-10 | Escherichia coli | 75 | CFU | APHA -9223-B
| NFORK003.5BE | 2001-09-10 | Dissolved oxygen (DO) | 6.15 | mg/l | TDECWPC -1DO
| NFORK003.5BE | 2001-09-10 | Nitrogen, ammonia (NH3) as NH3 | 0.02 | mg/l | USEPA -350.1
| NFORK003.5BE | 2001-09-10 | Nitrogen, Nitrite (NO2) + Nitrate (NO3) as N | 0.25 | mg/l | APHA -4500-NO3(F)
| NFORK003.5BE | 2001-09-10 | Phosphate | 0.004 | mg/l | APHA -4500-P-F
| NFORK003.5BE | 2001-09-10 | pH | 7.3 | None | TDECWPC -1PH
| NFORK003.5BE | 2001-09-10 | Coliform/Streptococcus ratio, fecal | 2400 | None | APHA -9223-B
| NFORK003.5BE | 2001-09-10 | Total Organic Carbon (TOC) | 5.51 | mg/l | APHA -5310-B
| NFORK003.5BE | 2001-09-10 | Temperature, water | 22.97 | deg C | APHA -2550
| NFORK003.5BE | 2001-09-10 | Fixed Solids | 10 | mg/l | APHA -2540-D
| NFORK003.5BE | 2001-09-10 | Nitrogen, Kjeldahl | 0.1 | mg/l | USEPA -351.1
Tennessee Department of Environment and Conservation | FALL006.1BE | 35.5845 | -86.4869
| FALL006.1BE | 2001-09-10 | Escherichia coli | 2400 | CFU | APHA -9223-B
| FALL006.1BE | 2001-09-10 | Dissolved oxygen (DO) | 5.02 | mg/l | TDECWPC -1DO
| FALL006.1BE | 2001-09-10 | Nitrogen, ammonia (NH3) as NH3 | 0.02 | mg/l | USEPA -350.1
| FALL006.1BE | 2001-09-10 | Fixed Solids | 17 | mg/l | APHA -2540-D
| FALL006.1BE | 2001-09-10 | Phosphate | 0.12 | mg/l | APHA -4500-P-F
| FALL006.1BE | 2001-09-10 | pH | 7.44 | None | TDECWPC -1PH
| FALL006.1BE | 2001-09-10 | Nitrogen, Nitrite (NO2) + Nitrate (NO3) as N | 0.94 | mg/l | APHA -4500-NO3(F)
| FALL006.1BE | 2001-09-10 | Specific conductance | 371 | uS/cm | TDECWPC -1CONDUCTIVITY
| FALL006.1BE | 2001-09-10 | Fecal Streptococcus Group Bacteria | 4000 | #/100ml | APHA -9223-B
| FALL006.1BE | 2001-09-10 | Fecal Coliform | 20000 | CFU | APHA -9222-D
| FALL006.1BE | 2001-09-10 | Nitrogen, Kjeldahl | 0.1 | mg/l | USEPA -351.1
| FALL006.1BE | 2001-09-10 | Coliform/Streptococcus ratio, fecal | 2400 | None | APHA -9223-B
| FALL006.1BE | 2001-09-10 | Total Organic Carbon (TOC) | 5.66 | mg/l | APHA -5310-B
| FALL006.1BE | 2001-09-10 | Temperature, water | 21.1 | deg C | APHA -2550
Tennessee Department of Environment and Conservation | BBIGB008.5MY | 35.5853 | -87.1839
| BBIGB008.5MY | 2099-11-22 | Fixed Solids | 204 | mg/l | APHA -2540-C
| BBIGB008.5MY | 2099-11-22 | Copper | 1 | ug/l | USEPA -200.7(W)
| BBIGB008.5MY | 2099-11-22 | Chemical oxygen demand (COD) | 5 | mg/l | APHA -5220-D
| BBIGB008.5MY | 2099-11-22 | Chromium | 1 | ug/l | USEPA -200.7(W)
| BBIGB008.5MY | 2099-11-22 | Cadmium | 1 | ug/l | USEPA -200.7(W)
| BBIGB008.5MY | 2099-11-22 | Arsenic | 1 | ug/l | USEPA -200.7(W)
| BBIGB008.5MY | 2099-11-22 | Flow | 15.53 | cfs | TDECWPC -1FLOW
| BBIGB008.5MY | 2099-11-22 | Specific conductance | 330 | uS/cm | TDECWPC -1CONDUCTIVITY
| BBIGB008.5MY | 2099-11-22 | Fecal Coliform | 120 | CFU | APHA -9222-D
| BBIGB008.5MY | 2099-11-22 | Nitrogen, ammonia (NH3) as NH3 | 0.02 | mg/l | USEPA -350.1
| BBIGB008.5MY | 2099-11-22 | Enterobacter | 8 | CFU | APHA -9223-B
| BBIGB008.5MY | 2099-11-22 | Escherichia coli | 130 | CFU | APHA -9223-B
| BBIGB008.5MY | 2099-11-22 | Dissolved oxygen (DO) | 9.9 | mg/l | TDECWPC -1DO
| BBIGB008.5MY | 2099-11-22 | Phosphate | 0.32 | mg/l | APHA -4500-P-F
| BBIGB008.5MY | 2099-11-22 | pH | 7.63 | None | TDECWPC -1PH
| BBIGB008.5MY | 2099-11-22 | Nitrogen, Nitrite (NO2) + Nitrate (NO3) as N | 0.27 | mg/l | APHA -4500-NO3(F)
| BBIGB008.5MY | 2099-11-22 | Nickel | 10 | ug/l | USEPA -200.7(W)
| BBIGB008.5MY | 2099-11-22 | Mercury | 0.2 | ug/l | USEPA -245.1
| BBIGB008.5MY | 2099-11-22 | Manganese | 29 | ug/l | USEPA -200.7(W)
| BBIGB008.5MY | 2099-11-22 | Lead | 1 | ug/l | USEPA -200.7(W)
| BBIGB008.5MY | 2099-11-22 | Zinc | 1 | ug/l | USEPA -200.7(W)
| BBIGB008.5MY | 2099-11-22 | Nitrogen, Kjeldahl | 0.1 | mg/l | USEPA -351.1
| BBIGB008.5MY | 2099-11-22 | Hardness, Ca + Mg | 144 | mg/l | APHA -2340
| BBIGB008.5MY | 2099-11-22 | Temperature, water | 14.9 | deg C | APHA -2550
| BBIGB008.5MY | 2004-12-15 | Zinc | 3 | ug/l | USEPA -200.7(W)
| BBIGB008.5MY | 2004-09-29 | Zinc | 1 | ug/l | USEPA -200.7(W)
| BBIGB008.5MY | 2004-06-22 | Nitrogen, ammonia (NH3) as NH3 | 0.02 | mg/l | USEPA -350.1
| BBIGB008.5MY | 2004-06-22 | Mercury | 0.2 | ug/l | USEPA -245.1
| BBIGB008.5MY | 2004-06-22 | Manganese | 30 | ug/l | USEPA -200.7(W)
| BBIGB008.5MY | 2004-06-22 | Lead | 1 | ug/l | USEPA -200.7(W)
| BBIGB008.5MY | 2004-06-22 | Specific conductance | 372.7 | uS/cm | TDECWPC -1CONDUCTIVITY
| BBIGB008.5MY | 2004-06-22 | Fecal Coliform | 970 | CFU | APHA -9222-D
| BBIGB008.5MY | 2004-06-22 | Escherichia | 1600 | CFU | APHA -9223-B
| BBIGB008.5MY | 2004-06-22 | Copper | 5 | ug/l | USEPA -200.7(W)
| BBIGB008.5MY | 2004-06-22 | Chemical oxygen demand (COD) | 5 | mg/l | APHA -5220-D
| BBIGB008.5MY | 2004-06-22 | Chromium | 1 | ug/l | USEPA -200.7(W)
| BBIGB008.5MY | 2004-06-22 | Cadmium | 1 | ug/l | USEPA -200.7(W)
| BBIGB008.5MY | 2004-06-22 | Arsenic | 1 | ug/l | USEPA -200.7(W)
| BBIGB008.5MY | 2004-06-22 | Temperature, water | 22.6 | deg C | APHA -2550
| BBIGB008.5MY | 2004-06-22 | pH | 7.69 | None | TDECWPC -1PH
| BBIGB008.5MY | 2004-06-22 | Dissolved oxygen (DO) | 6.33 | mg/l | TDECWPC -1DO
| BBIGB008.5MY | 2004-06-22 | Dissolved Solids | 200 | mg/l | APHA -2540-C
| BBIGB008.5MY | 2004-06-22 | Zinc | 1 | ug/l | USEPA -200.7(W)
| BBIGB008.5MY | 2004-06-22 | Phosphorus, organic as P | 0.502 | mg/l | APHA -4500-P-F
| BBIGB008.5MY | 2004-06-22 | Nitrogen, Kjeldahl | 0.29 | mg/l | USEPA -351.1
| BBIGB008.5MY | 2004-06-22 | Hardness, Ca + Mg | 162 | mg/l | APHA -2340
| BBIGB008.5MY | 2004-06-22 | Coliform/Streptococcus ratio, fecal | 2400 | None | APHA -9223-B
| BBIGB008.5MY | 2004-06-22 | Nitrogen, Nitrite (NO2) + Nitrate (NO3) as N | 1.13 | mg/l | APHA -4500-NO3(F)
| BBIGB008.5MY | 2004-06-22 | Nickel | 10 | ug/l | USEPA -200.7(W)
| BBIGB008.5MY | 2004-03-17 | Cadmium | 1 | ug/l | USEPA -200.7(W)
| BBIGB008.5MY | 2004-03-17 | Arsenic | 1 | ug/l | USEPA -200.7(W)
| BBIGB008.5MY | 2004-03-17 | Nitrogen, ammonia (NH3) as NH3 | 0.03 | mg/l | USEPA -350.1
| BBIGB008.5MY | 2004-03-17 | Lead | 1 | ug/l | USEPA -200.7(W)
| BBIGB008.5MY | 2004-03-17 | Specific conductance | 335.2 | uS/cm | TDECWPC -1CONDUCTIVITY
| BBIGB008.5MY | 2004-03-17 | Fecal Coliform | 64 | CFU | APHA -9222-D
| BBIGB008.5MY | 2004-03-17 | Escherichia | 150 | CFU | APHA -9223-B
| BBIGB008.5MY | 2004-03-17 | Dissolved oxygen (DO) | 11.8 | mg/l | TDECWPC -1DO
| BBIGB008.5MY | 2004-03-17 | Dissolved Solids | 178 | mg/l | APHA -2540-C
| BBIGB008.5MY | 2004-03-17 | Copper | 1 | ug/l | USEPA -200.7(W)
| BBIGB008.5MY | 2004-03-17 | Chemical oxygen demand (COD) | 5 | mg/l | APHA -5220-D
| BBIGB008.5MY | 2004-03-17 | Chromium | 1 | ug/l | USEPA -200.7(W)
| BBIGB008.5MY | 2004-03-17 | Zinc | 2 | ug/l | USEPA -200.7(W)
| BBIGB008.5MY | 2004-03-17 | Phosphorus, organic as P | 0.368 | mg/l | APHA -4500-P-F
| BBIGB008.5MY | 2004-03-17 | Nitrogen, Kjeldahl | 0.1 | mg/l | USEPA -351.1
| BBIGB008.5MY | 2004-03-17 | Hardness, Ca + Mg | 188 | mg/l | APHA -2340
| BBIGB008.5MY | 2004-03-17 | Coliform/Streptococcus ratio, fecal | 2400 | None | APHA -9223-B
| BBIGB008.5MY | 2004-03-17 | Temperature, water | 11.2 | deg C | TDECWPC -1TEMPERATURE
| BBIGB008.5MY | 2004-03-17 | Total Suspended Solids (TSS) | 10 | mg/l | APHA -2540-D
| BBIGB008.5MY | 2004-03-17 | pH | 8.52 | None | TDECWPC -1PH
| BBIGB008.5MY | 2004-03-17 | Nitrogen, Nitrite (NO2) + Nitrate (NO3) as N | 0.92 | mg/l | APHA -4500-NO3(F)
| BBIGB008.5MY | 2004-03-17 | Nickel | 10 | ug/l | USEPA -200.7(W)
| BBIGB008.5MY | 2004-03-17 | Mercury | 0.2 | ug/l | USEPA -245.1
| BBIGB008.5MY | 2004-03-17 | Manganese | 36 | ug/l | USEPA -200.7(W)
| BBIGB008.5MY | 2003-12-22 | Fecal Coliform | 150 | CFU | APHA -9222-D
| BBIGB008.5MY | 2003-12-22 | Escherichia | 170 | CFU | APHA -9223-B
| BBIGB008.5MY | 2003-12-22 | Dissolved oxygen (DO) | 12.04 | mg/l | TDECWPC -1DO
| BBIGB008.5MY | 2003-12-22 | Dissolved Solids | 210 | mg/l | APHA -2540-C
| BBIGB008.5MY | 2003-12-22 | Copper | 3 | ug/l | USEPA -200.7(W)
| BBIGB008.5MY | 2003-12-22 | Chemical oxygen demand (COD) | 5 | mg/l | APHA -5220-D
| BBIGB008.5MY | 2003-12-22 | Chromium | 1 | ug/l | USEPA -200.7(W)
| BBIGB008.5MY | 2003-12-22 | Cadmium | 1 | ug/l | USEPA -200.7(W)
| BBIGB008.5MY | 2003-12-22 | Arsenic | 2 | ug/l | USEPA -200.7(W)
| BBIGB008.5MY | 2003-12-22 | Nitrogen, ammonia (NH3) as NH3 | 0.02 | mg/l | USEPA -350.1
| BBIGB008.5MY | 2003-12-22 | Zinc | 1 | ug/l | USEPA -200.7(W)
| BBIGB008.5MY | 2003-12-22 | Phosphorus, organic as P | 0.221 | mg/l | APHA -4500-P-F
| BBIGB008.5MY | 2003-12-22 | Nitrogen, Kjeldahl | 0.1 | mg/l | USEPA -351.1
| BBIGB008.5MY | 2003-12-22 | Hardness, Ca + Mg | 152 | mg/l | APHA -2340
| BBIGB008.5MY | 2003-12-22 | Manganese | 29 | ug/l | USEPA -200.7(W)
| BBIGB008.5MY | 2003-12-22 | Lead | 1 | ug/l | USEPA -200.7(W)
| BBIGB008.5MY | 2003-12-22 | Specific conductance | 273.8 | uS/cm | TDECWPC -1CONDUCTIVITY
| BBIGB008.5MY | 2003-12-22 | Coliform/Streptococcus ratio, fecal | 2400 | None | APHA -9223-B
| BBIGB008.5MY | 2003-12-22 | Temperature, water | 7.74 | deg C | TDECWPC -1TEMPERATURE
| BBIGB008.5MY | 2003-12-22 | Total Suspended Solids (TSS) | 10 | mg/l | APHA -2540-D
| BBIGB008.5MY | 2003-12-22 | pH | 7.48 | None | TDECWPC -1PH
| BBIGB008.5MY | 2003-12-22 | Nitrogen, Nitrite (NO2) + Nitrate (NO3) as N | 0.94 | mg/l | APHA -4500-NO3(F)
| BBIGB008.5MY | 2003-12-22 | Nickel | 10 | ug/l | USEPA -200.7(W)
| BBIGB008.5MY | 2003-12-22 | Mercury | 0.2 | ug/l | USEPA -245.1
| BBIGB008.5MY | 2003-07-15 | Escherichia | 1000 | CFU | APHA -9223-B
| BBIGB008.5MY | 2003-07-15 | Dissolved oxygen (DO) | 5.92 | mg/l | TDECWPC -1DO
| BBIGB008.5MY | 2003-07-15 | Dissolved Solids | 176 | mg/l | APHA -2540-C
| BBIGB008.5MY | 2003-07-15 | Copper | 2 | ug/l | USEPA -200.7(W)
| BBIGB008.5MY | 2003-07-15 | Chemical oxygen demand (COD) | 5 | mg/l | APHA -5220-D
| BBIGB008.5MY | 2003-07-15 | Chromium | 1 | ug/l | USEPA -200.7(W)
| BBIGB008.5MY | 2003-07-15 | Cadmium | 1 | ug/l | USEPA -200.7(W)
| BBIGB008.5MY | 2003-07-15 | Arsenic | 1 | ug/l | USEPA -200.7(W)
| BBIGB008.5MY | 2003-07-15 | Nitrogen, ammonia (NH3) as NH3 | 0.02 | mg/l | USEPA -350.1
| BBIGB008.5MY | 2003-07-15 | Phosphorus, organic as P | 0.24 | mg/l | APHA -4500-P-F
| BBIGB008.5MY | 2003-07-15 | Nitrogen, Kjeldahl | 0.1 | mg/l | USEPA -351.1
| BBIGB008.5MY | 2003-07-15 | Hardness, Ca + Mg | 166 | mg/l | APHA -2340
| BBIGB008.5MY | 2003-07-15 | Coliform/Streptococcus ratio, fecal | 2400 | None | APHA -9223-B
| BBIGB008.5MY | 2003-07-15 | Temperature, water | 22.86 | deg C | APHA -2550
| BBIGB008.5MY | 2003-07-15 | Total Suspended Solids (TSS) | 10 | mg/l | APHA -2540-D
| BBIGB008.5MY | 2003-07-15 | pH | 7.74 | None | TDECWPC -1PH
| BBIGB008.5MY | 2003-07-15 | Nitrogen, Nitrite (NO2) + Nitrate (NO3) as N | 1 | mg/l | APHA -4500-NO3(F)
| BBIGB008.5MY | 2003-07-15 | Nickel | 10 | ug/l | USEPA -200.7(W)
| BBIGB008.5MY | 2003-07-15 | Mercury | 0.2 | ug/l | USEPA -245.1
| BBIGB008.5MY | 2003-07-15 | Manganese | 22 | ug/l | USEPA -200.7(W)
| BBIGB008.5MY | 2003-07-15 | Lead | 1 | ug/l | USEPA -200.7(W)
| BBIGB008.5MY | 2003-07-15 | Specific conductance | 386 | uS/cm | TDECWPC -1CONDUCTIVITY
| BBIGB008.5MY | 2003-07-15 | Fecal Coliform | 620 | CFU | APHA -9222-D
| BBIGB008.5MY | 2003-07-15 | Zinc | 7 | ug/l | USEPA -200.7(W)
| BBIGB008.5MY | 2002-09-24 | Fixed Solids | 215 | mg/l | APHA -2540-C
| BBIGB008.5MY | 2002-09-24 | Copper | 1 | ug/l | USEPA -200.7(W)
| BBIGB008.5MY | 2002-09-24 | Chemical oxygen demand (COD) | 5 | mg/l | APHA -5220-D
| BBIGB008.5MY | 2002-09-24 | Chromium | 1 | ug/l | USEPA -200.7(W)
| BBIGB008.5MY | 2002-09-24 | Cadmium | 1 | ug/l | USEPA -200.7(W)
| BBIGB008.5MY | 2002-09-24 | Arsenic | 1 | ug/l | USEPA -200.7(W)
| BBIGB008.5MY | 2002-09-24 | Nitrogen, ammonia (NH3) as NH3 | 0.03 | mg/l | USEPA -350.1
| BBIGB008.5MY | 2002-09-24 | Dissolved oxygen (DO) | 6.97 | mg/l | TDECWPC -1DO
| BBIGB008.5MY | 2002-09-24 | Nickel | 10 | ug/l | USEPA -200.7(W)
| BBIGB008.5MY | 2002-09-24 | Manganese | 33 | ug/l | USEPA -200.7(W)
| BBIGB008.5MY | 2002-09-24 | Lead | 1 | ug/l | USEPA -200.7(W)
| BBIGB008.5MY | 2002-09-24 | Specific conductance | 263.3 | uS/cm | TDECWPC -1CONDUCTIVITY
| BBIGB008.5MY | 2002-09-24 | Fecal Coliform | 480 | CFU | APHA -9222-D
| BBIGB008.5MY | 2002-09-24 | Escherichia coli | 250 | CFU | APHA -9223-B
| BBIGB008.5MY | 2002-09-24 | Phosphate | 0.2 | mg/l | APHA -4500-P-F
| BBIGB008.5MY | 2002-09-24 | pH | 7.94 | None | TDECWPC -1PH
| BBIGB008.5MY | 2002-09-24 | Nitrogen, Nitrite (NO2) + Nitrate (NO3) as N | 0.46 | mg/l | APHA -4500-NO3(F)
| BBIGB008.5MY | 2002-09-24 | Coliform/Streptococcus ratio, fecal | 2400 | None | APHA -9223-B
| BBIGB008.5MY | 2002-09-24 | Temperature, water | 18.15 | deg C | APHA -2550
| BBIGB008.5MY | 2002-09-24 | Fixed Solids | 10 | mg/l | APHA -2540-D
| BBIGB008.5MY | 2002-09-24 | Zinc | 3 | ug/l | USEPA -200.7(W)
| BBIGB008.5MY | 2002-09-24 | Nitrogen, Kjeldahl | 0.1 | mg/l | USEPA -351.1
| BBIGB008.5MY | 2002-09-24 | Hardness, Ca + Mg | 179 | mg/l | APHA -2340
| BBIGB008.5MY | 2001-10-24 | Cadmium | 2 | ug/l | USEPA -200.7(W)
| BBIGB008.5MY | 2001-10-24 | Arsenic | 1 | ug/l | USEPA -200.7(W)
| BBIGB008.5MY | 2001-10-24 | Nitrogen, ammonia (NH3) as NH3 | 0.02 | mg/l | USEPA -350.1
| BBIGB008.5MY | 2001-10-24 | Fecal Coliform | 260 | CFU | APHA -9222-D
| BBIGB008.5MY | 2001-10-24 | Escherichia coli | 370 | CFU | APHA -9223-B
| BBIGB008.5MY | 2001-10-24 | Dissolved oxygen (DO) | 7.84 | mg/l | TDECWPC -1DO
| BBIGB008.5MY | 2001-10-24 | Copper | 3 | ug/l | USEPA -200.7(W)
| BBIGB008.5MY | 2001-10-24 | Chemical oxygen demand (COD) | 5 | mg/l | APHA -5220-D
| BBIGB008.5MY | 2001-10-24 | Chromium | 2 | ug/l | USEPA -200.7(W)
| BBIGB008.5MY | 2001-10-24 | Nitrogen, Nitrite (NO2) + Nitrate (NO3) as N | 1.28 | mg/l | APHA -4500-NO3(F)
| BBIGB008.5MY | 2001-10-24 | Nickel | 10 | ug/l | USEPA -200.7(W)
| BBIGB008.5MY | 2001-10-24 | Mercury | 0.2 | ug/l | USEPA -245.1
| BBIGB008.5MY | 2001-10-24 | Manganese | 34 | ug/l | USEPA -200.7(W)
| BBIGB008.5MY | 2001-10-24 | Lead | 1 | ug/l | USEPA -200.7(W)
| BBIGB008.5MY | 2001-10-24 | Specific conductance | 463.6 | uS/cm | TDECWPC -1CONDUCTIVITY
| BBIGB008.5MY | 2001-10-24 | Coliform/Streptococcus ratio, fecal | 2400 | None | APHA -9223-B
| BBIGB008.5MY | 2001-10-24 | Temperature, water | 18.49 | deg C | APHA -2550
| BBIGB008.5MY | 2001-10-24 | Fixed Solids | 10 | mg/l | APHA -2540-D
| BBIGB008.5MY | 2001-10-24 | Fixed Solids | 214 | mg/l | APHA -2540-C
| BBIGB008.5MY | 2001-10-24 | Phosphate | 0.411 | mg/l | APHA -4500-P-F
| BBIGB008.5MY | 2001-10-24 | pH | 7.67 | None | TDECWPC -1PH
| BBIGB008.5MY | 2001-10-24 | Zinc | 1 | ug/l | USEPA -200.7(W)
| BBIGB008.5MY | 2001-10-24 | Nitrogen, Kjeldahl | 0.13 | mg/l | USEPA -351.1
| BBIGB008.5MY | 2001-10-24 | Hardness, Ca + Mg | 195 | mg/l | APHA -2340
| BBIGB008.5MY | 2001-07-11 | Arsenic | 1 | ug/l | USEPA -200.7(W)
| BBIGB008.5MY | 2001-07-11 | Nitrogen, ammonia (NH3) as NH3 | 0.02 | mg/l | USEPA -350.1
| BBIGB008.5MY | 2001-07-11 | Lead | 1 | ug/l | USEPA -200.7(W)
| BBIGB008.5MY | 2001-07-11 | Specific conductance | 393 | uS/cm | TDECWPC -1CONDUCTIVITY
| BBIGB008.5MY | 2001-07-11 | Fecal Coliform | 530 | CFU | APHA -9222-D
| BBIGB008.5MY | 2001-07-11 | Escherichia coli | 440 | CFU | APHA -9223-B
| BBIGB008.5MY | 2001-07-11 | Dissolved oxygen (DO) | 6.87 | mg/l | TDECWPC -1DO
| BBIGB008.5MY | 2001-07-11 | Fixed Solids | 202 | mg/l | APHA -2540-C
| BBIGB008.5MY | 2001-07-11 | Copper | 3 | ug/l | USEPA -200.7(W)
| BBIGB008.5MY | 2001-07-11 | Chemical oxygen demand (COD) | 35 | mg/l | APHA -5220-D
| BBIGB008.5MY | 2001-07-11 | Chromium | 1 | ug/l | USEPA -200.7(W)
| BBIGB008.5MY | 2001-07-11 | Cadmium | 1 | ug/l | USEPA -200.7(W)
| BBIGB008.5MY | 2001-07-11 | Temperature, water | 29.6 | deg C | APHA -2550
| BBIGB008.5MY | 2001-07-11 | Fixed Solids | 10 | mg/l | APHA -2540-D
| BBIGB008.5MY | 2001-07-11 | Phosphate | 0.34 | mg/l | APHA -4500-P-F
| BBIGB008.5MY | 2001-07-11 | pH | 7.65 | None | TDECWPC -1PH
| BBIGB008.5MY | 2001-07-11 | Nitrogen, Nitrite (NO2) + Nitrate (NO3) as N | 0.92 | mg/l | APHA -4500-NO3(F)
| BBIGB008.5MY | 2001-07-11 | Nickel | 10 | ug/l | USEPA -200.7(W)
| BBIGB008.5MY | 2001-07-11 | Manganese | 43 | ug/l | USEPA -200.7(W)
| BBIGB008.5MY | 2001-07-11 | Zinc | 5 | ug/l | USEPA -200.7(W)
| BBIGB008.5MY | 2001-07-11 | Nitrogen, Kjeldahl | 0.1 | mg/l | USEPA -351.1
| BBIGB008.5MY | 2001-07-11 | Hardness, Ca + Mg | 155 | mg/l | APHA -2340
| BBIGB008.5MY | 2001-07-11 | Coliform/Streptococcus ratio, fecal | 2400 | None | APHA -9223-B
| BBIGB008.5MY | 2001-03-28 | Fixed Solids | 187 | mg/l | APHA -2540-C
| BBIGB008.5MY | 2001-03-28 | Copper | 1 | ug/l | USEPA -200.7(W)
| BBIGB008.5MY | 2001-03-28 | Chemical oxygen demand (COD) | 5 | mg/l | APHA -5220-D
| BBIGB008.5MY | 2001-03-28 | Chromium | 1 | ug/l | USEPA -200.7(W)
| BBIGB008.5MY | 2001-03-28 | Cadmium | 1 | ug/l | USEPA -200.7(W)
| BBIGB008.5MY | 2001-03-28 | Arsenic | 1 | ug/l | USEPA -200.7(W)
| BBIGB008.5MY | 2001-03-28 | Nitrogen, ammonia (NH3) as NH3 | 0.05 | mg/l | USEPA -350.1
| BBIGB008.5MY | 2001-03-28 | Zinc | 1 | ug/l | USEPA -200.7(W)
| BBIGB008.5MY | 2001-03-28 | Nitrogen, Kjeldahl | 0.29 | mg/l | USEPA -351.1
| BBIGB008.5MY | 2001-03-28 | Hardness, Ca + Mg | 163 | mg/l | APHA -2340
| BBIGB008.5MY | 2001-03-28 | Coliform/Streptococcus ratio, fecal | 2400 | None | APHA -9223-B
| BBIGB008.5MY | 2001-03-28 | Temperature, water | 9.15 | deg C | APHA -2550
| BBIGB008.5MY | 2001-03-28 | Fixed Solids | 10 | mg/l | APHA -2540-D
| BBIGB008.5MY | 2001-03-28 | Phosphate | 0.24 | ug/l | APHA -4500-P-F
| BBIGB008.5MY | 2001-03-28 | pH | 7.95 | None | TDECWPC -1PH
| BBIGB008.5MY | 2001-03-28 | Nitrogen, Nitrite (NO2) + Nitrate (NO3) as N | 1.25 | mg/l | APHA -4500-NO3(F)
| BBIGB008.5MY | 2001-03-28 | Nickel | 10 | ug/l | USEPA -200.7(W)
| BBIGB008.5MY | 2001-03-28 | Mercury | 0.2 | ug/l | USEPA -245.1
| BBIGB008.5MY | 2001-03-28 | Lead | 1 | ug/l | USEPA -200.7(W)
| BBIGB008.5MY | 2001-03-28 | Specific conductance | 308.9 | uS/cm | TDECWPC -1CONDUCTIVITY
| BBIGB008.5MY | 2001-03-28 | Fecal Coliform | 330 | CFU | APHA -9222-D
| BBIGB008.5MY | 2001-03-28 | Escherichia coli | 650 | CFU | APHA -9223-B
| BBIGB008.5MY | 2001-03-28 | Dissolved oxygen (DO) | 12.14 | mg/l | TDECWPC -1DO
| BBIGB008.5MY | 2000-11-02 | Chromium | 1 | ug/l | USEPA -200.7(W)
| BBIGB008.5MY | 2000-11-02 | Cadmium | 1 | ug/l | USEPA -200.7(W)
| BBIGB008.5MY | 2000-11-02 | Arsenic | 1 | ug/l | USEPA -200.7(W)
| BBIGB008.5MY | 2000-11-02 | Nitrogen, ammonia (NH3) as NH3 | 0.3 | mg/l | USEPA -350.1
| BBIGB008.5MY | 2000-11-02 | Zinc | 2 | ug/l | USEPA -200.7(W)
| BBIGB008.5MY | 2000-11-02 | Nitrogen, Kjeldahl | 0.47 | mg/l | USEPA -351.1
| BBIGB008.5MY | 2000-11-02 | Hardness, Ca + Mg | 196 | mg/l | APHA -2340
| BBIGB008.5MY | 2000-11-02 | Coliform/Streptococcus ratio, fecal | 2400 | None | APHA -9223-B
| BBIGB008.5MY | 2000-11-02 | Temperature, water | 18.7 | deg C | APHA -2130
| BBIGB008.5MY | 2000-11-02 | Fixed Solids | 10 | mg/l | APHA -2540-D
| BBIGB008.5MY | 2000-11-02 | Phosphate | 0.478 | mg/l | APHA -4500-P-F
| BBIGB008.5MY | 2000-11-02 | pH | 7.48 | None | TDECWPC -1PH
| BBIGB008.5MY | 2000-11-02 | Nitrogen, Nitrite (NO2) + Nitrate (NO3) as N | 0.22 | mg/l | APHA -4500-NO3(F)
| BBIGB008.5MY | 2000-11-02 | Nickel | 10 | ug/l | USEPA -200.7(W)
| BBIGB008.5MY | 2000-11-02 | Mercury | 0.2 | ug/l | USEPA -245.1
| BBIGB008.5MY | 2000-11-02 | Lead | 1 | ug/l | USEPA -200.7(W)
| BBIGB008.5MY | 2000-11-02 | Specific conductance | 323.6 | uS/cm | TDECWPC -1CONDUCTIVITY
| BBIGB008.5MY | 2000-11-02 | Fecal Coliform | 110 | CFU | APHA -9222-D
| BBIGB008.5MY | 2000-11-02 | Escherichia coli | 110 | CFU | APHA -9223-B
| BBIGB008.5MY | 2000-11-02 | Fixed Solids | 205 | mg/l | APHA -2540-C
| BBIGB008.5MY | 2000-11-02 | Copper | 2 | ug/l | USEPA -200.7(W)
| BBIGB008.5MY | 2000-11-02 | Chemical oxygen demand (COD) | 5.93 | mg/l | APHA -5220-D
| BBIGB008.5MY | 2000-07-25 | Nitrogen, ammonia (NH3) as NH3 | 0.02 | mg/l | USEPA -350.1
| BBIGB008.5MY | 2000-07-25 | Hardness, Ca + Mg | 153 | mg/l | APHA -2340
| BBIGB008.5MY | 2000-07-25 | Coliform/Streptococcus ratio, fecal | 2400 | None | APHA -9223-B
| BBIGB008.5MY | 2000-07-25 | Temperature, water | 22.58 | deg C | APHA -2550
| BBIGB008.5MY | 2000-07-25 | Fixed Solids | 19 | mg/l | APHA -2540-D
| BBIGB008.5MY | 2000-07-25 | Phosphate | 0.159 | mg/l | APHA -4500-P-F
| BBIGB008.5MY | 2000-07-25 | pH | 7.53 | None | TDECWPC -1PH
| BBIGB008.5MY | 2000-07-25 | Nitrogen, Nitrite (NO2) + Nitrate (NO3) as N | 0.94 | mg/l | APHA -4500-NO3(F)
| BBIGB008.5MY | 2000-07-25 | Nickel | 10 | ug/l | USEPA -200.7(W)
| BBIGB008.5MY | 2000-07-25 | Mercury | 0.2 | ug/l | USEPA -245.1
| BBIGB008.5MY | 2000-07-25 | Lead | 1 | ug/l | USEPA -200.7(W)
| BBIGB008.5MY | 2000-07-25 | Specific conductance | 311.5 | uS/cm | TDECWPC -1CONDUCTIVITY
| BBIGB008.5MY | 2000-07-25 | Fecal Coliform | 250 | CFU | APHA -9222-D
| BBIGB008.5MY | 2000-07-25 | Escherichia coli | 300 | CFU | APHA -9223-B
| BBIGB008.5MY | 2000-07-25 | Dissolved oxygen (DO) | 7.26 | mg/l | TDECWPC -1DO
| BBIGB008.5MY | 2000-07-25 | Fixed Solids | 210 | ug/l | APHA -2540-C
| BBIGB008.5MY | 2000-07-25 | Copper | 2 | ug/l | USEPA -200.7(W)
| BBIGB008.5MY | 2000-07-25 | Chemical oxygen demand (COD) | 5 | mg/l | APHA -5220-D
| BBIGB008.5MY | 2000-07-25 | Chromium | 1 | ug/l | USEPA -200.7(W)
| BBIGB008.5MY | 2000-07-25 | Cadmium | 1 | ug/l | USEPA -200.7(W)
| BBIGB008.5MY | 2000-07-25 | Arsenic | 1 | ug/l | USEPA -200.7(W)
| BBIGB008.5MY | 2000-07-25 | Zinc | 1 | ug/l | USEPA -200.7(W)
| BBIGB008.5MY | 2000-07-25 | Nitrogen, Kjeldahl | 0.1 | mg/l | USEPA -351.1
| BBIGB008.5MY | 2000-06-14 | Sulfur, sulfate (SO4) as SO4 | 19.5 | mg/l | USEPA -375.4
| BBIGB008.5MY | 2000-06-14 | Phosphate | 0.24 | mg/l | APHA -4500-P-F
| BBIGB008.5MY | 2000-06-14 | pH | 7.86 | None | TDECWPC -1PH
| BBIGB008.5MY | 2000-06-14 | Nitrogen, Nitrite (NO2) + Nitrate (NO3) as N | 1.3 | mg/l | APHA -4500-NO3(F)
| BBIGB008.5MY | 2000-06-14 | Specific conductance | 376 | uS/cm | TDECWPC -1CONDUCTIVITY
| BBIGB008.5MY | 2000-06-14 | Fecal Coliform | 200 | CFU | APHA -9222-D
| BBIGB008.5MY | 2000-06-14 | Escherichia coli | 31 | CFU | APHA -9223-B
| BBIGB008.5MY | 2000-06-14 | Dissolved oxygen (DO) | 7.98 | mg/l | TDECWPC -1DO
| BBIGB008.5MY | 2000-06-14 | BOD, Biochemical oxygen demand | 2 | mg/l | APHA -5210-B
| BBIGB008.5MY | 2000-06-14 | Nitrogen, ammonia (NH3) as NH3 | 0.04 | mg/l | USEPA -350.1
| BBIGB008.5MY | 2000-06-14 | Coliform/Streptococcus ratio, fecal | 2400 | None | APHA -9223-B
| BBIGB008.5MY | 2000-06-14 | Temperature, water | 23.47 | deg C | APHA -2550
| BBIGB008.5MY | 2000-05-23 | Temperature, water | 20 | deg C | APHA -2550
| BBIGB008.5MY | 2000-05-23 | Sulfur, sulfate (SO4) as SO4 | 38.1 | mg/l | USEPA -375.4
| BBIGB008.5MY | 2000-05-23 | Nitrogen, ammonia (NH3) as NH3 | 0.15 | mg/l | USEPA -350.1
| BBIGB008.5MY | 2000-05-23 | Specific conductance | 292 | uS/cm | TDECWPC -1CONDUCTIVITY
| BBIGB008.5MY | 2000-05-23 | Coliform/Streptococcus ratio, fecal | 2400 | None | APHA -9223-B
| BBIGB008.5MY | 2000-05-23 | Escherichia coli | 2400 | CFU | APHA -9223-B
| BBIGB008.5MY | 2000-05-23 | Fecal Coliform | 16000 | CFU | APHA -9222-D
| BBIGB008.5MY | 2000-05-23 | BOD, Biochemical oxygen demand | 2 | mg/l | APHA -5210-B
| BBIGB008.5MY | 2000-05-23 | Phosphorus | 1.34 | mg/l | APHA -4500-P-F
| BBIGB008.5MY | 2000-05-23 | Nitrogen, Nitrite (NO2) + Nitrate (NO3) as N | 1.28 | mg/l | APHA -4500-NO3(F)
| BBIGB008.5MY | 2000-05-23 | pH | 7.56 | None | TDECWPC -1PH
| BBIGB008.5MY | 2000-05-23 | Flow | 333 | cfs | TDECWPC -1FLOW
| BBIGB008.5MY | 2000-05-23 | Dissolved oxygen (DO) | 7.64 | mg/l | TDECWPC -1DO
| BBIGB008.5MY | 2000-04-13 | Chemical oxygen demand (COD) | 47.1 | mg/l | APHA -5220-D
| BBIGB008.5MY | 2000-04-13 | Chromium | 1 | ug/l | USEPA -200.7(W)
| BBIGB008.5MY | 2000-04-13 | Cadmium | 1 | ug/l | USEPA -200.7(W)
| BBIGB008.5MY | 2000-04-13 | Arsenic | 1 | ug/l | USEPA -200.7(W)
| BBIGB008.5MY | 2000-04-13 | Nitrogen, ammonia (NH3) as NH3 | 0.02 | mg/l | USEPA -350.1
| BBIGB008.5MY | 2000-04-13 | Zinc | 3 | ug/l | USEPA -200.7(W)
| BBIGB008.5MY | 2000-04-13 | Nitrogen, Kjeldahl | 0.21 | mg/l | USEPA -351.1
| BBIGB008.5MY | 2000-04-13 | Hardness, Ca + Mg | 130 | mg/l | APHA -2340
| BBIGB008.5MY | 2000-04-13 | Coliform/Streptococcus ratio, fecal | 2400 | None | APHA -9223-B
| BBIGB008.5MY | 2000-04-13 | Temperature, water | 12.21 | deg C | APHA -2550
| BBIGB008.5MY | 2000-04-13 | Fixed Solids | 10 | mg/l | APHA -2540-D
| BBIGB008.5MY | 2000-04-13 | Phosphorus | 0.355 | mg/l | APHA -4500-P-F
| BBIGB008.5MY | 2000-04-13 | pH | 7.73 | None | TDECWPC -1PH
| BBIGB008.5MY | 2000-04-13 | Nitrogen, Nitrite (NO2) + Nitrate (NO3) as N | 1.08 | mg/l | APHA -4500-NO3(F)
| BBIGB008.5MY | 2000-04-13 | Nickel | 10 | ug/l | USEPA -200.7(W)
| BBIGB008.5MY | 2000-04-13 | Mercury | 0.2 | ug/l | USEPA -245.1
| BBIGB008.5MY | 2000-04-13 | Manganese | 55 | ug/l | USEPA -200.7(W)
| BBIGB008.5MY | 2000-04-13 | Lead | 1 | ug/l | USEPA -200.7(W)
| BBIGB008.5MY | 2000-04-13 | Flow | 235 | cfs | TDECWPC -1FLOW
| BBIGB008.5MY | 2000-04-13 | Specific conductance | 289 | uS/cm | TDECWPC -1CONDUCTIVITY
| BBIGB008.5MY | 2000-04-13 | Fecal Coliform | 3200 | CFU | APHA -9222-D
| BBIGB008.5MY | 2000-04-13 | Escherichia coli | 2400 | CFU | APHA -9223-B
| BBIGB008.5MY | 2000-04-13 | Dissolved oxygen (DO) | 10.85 | mg/l | TDECWPC -1DO
| BBIGB008.5MY | 2000-04-13 | Fixed Solids | 164 | mg/l | APHA -2540-C
| BBIGB008.5MY | 2000-04-13 | Copper | 2 | ug/l | USEPA -200.7(W)
| BBIGB008.5MY | 2000-03-09 | Fecal Coliform | 220 | #/100ml | APHA -9222-D
| BBIGB008.5MY | 2000-03-09 | Escherichia coli | 210 | #/100ml | APHA -9223-B
| BBIGB008.5MY | 2000-03-09 | Dissolved oxygen (DO) | 15.07 | mg/l | TDECWPC -1DO
| BBIGB008.5MY | 2000-03-09 | BOD, Biochemical oxygen demand | 2 | mg/l | APHA -5210-B
| BBIGB008.5MY | 2000-03-09 | Nitrogen, ammonia (NH3) as NH3 | 0.02 | mg/l | USEPA -350.1
| BBIGB008.5MY | 2000-03-09 | Coliform/Streptococcus ratio, fecal | 2400 | None | APHA -9223-B
| BBIGB008.5MY | 2000-03-09 | Temperature, water | 17.6 | deg C | APHA -2550
| BBIGB008.5MY | 2000-03-09 | Sulfur, sulfate (SO4) as SO4 | 37.9 | mg/l | USEPA -375.4
| BBIGB008.5MY | 2000-03-09 | Phosphorus | 0.3 | mg/l | APHA -4500-P-F
| BBIGB008.5MY | 2000-03-09 | pH | 8.24 | None | TDECWPC -1PH
| BBIGB008.5MY | 2000-03-09 | Nitrogen, Nitrite (NO2) + Nitrate (NO3) as N | 0.96 | mg/l | APHA -4500-NO3(F)
| BBIGB008.5MY | 2000-03-09 | Flow | 84.53 | cfs | TDECWPC -1FLOW
| BBIGB008.5MY | 2000-03-09 | Specific conductance | 396 | uS/cm | TDECWPC -1CONDUCTIVITY
| BBIGB008.5MY | 2000-02-16 | Nitrogen, ammonia (NH3) as NH3 | 0.02 | mg/l | USEPA -350.1
| BBIGB008.5MY | 2000-02-16 | Fecal Coliform | 1200 | #/100ml | APHA -9222-D
| BBIGB008.5MY | 2000-02-16 | Temperature, water | 11.29 | deg C | APHA -2550
| BBIGB008.5MY | 2000-02-16 | Phosphorus | 0.28 | mg/l | APHA -4500-P-F
| BBIGB008.5MY | 2000-02-16 | Enterobacter | 22 | #/100ml | APHA -9223-B
| BBIGB008.5MY | 2000-02-16 | Escherichia coli | 1400 | #/100ml | APHA -9223-B
| BBIGB008.5MY | 2000-02-16 | Dissolved oxygen (DO) | 10.89 | mg/l | TDECWPC -1DO
| BBIGB008.5MY | 2000-02-16 | pH | 7.97 | None | TDECWPC -1PH
| BBIGB008.5MY | 2000-02-16 | Nitrogen, Nitrite (NO2) + Nitrate (NO3) as N | 0.01 | mg/l | APHA -4500-NO3(F)
| BBIGB008.5MY | 2000-02-16 | Flow | 39 | cfs | TDECWPC -1FLOW
| BBIGB008.5MY | 2000-02-16 | Specific conductance | 381 | uS/cm | TDECWPC -1CONDUCTIVITY
| BBIGB008.5MY | 1999-09-14 | Mercury | 0.2 | ug/l | USEPA -245.1
| BBIGB008.5MY | 1999-09-14 | Lead | 1 | ug/l | USEPA -200.7(W)
| BBIGB008.5MY | 1999-09-14 | pH | 6.7 | None | TDECWPC -1PH
| BBIGB008.5MY | 1999-09-14 | Nitrogen, Nitrite (NO2) + Nitrate (NO3) as N | 0.32 | mg/l | APHA -4500-NO3(F)
| BBIGB008.5MY | 1999-09-14 | Nickel | 10 | ug/l | USEPA -200.7(W)
| BBIGB008.5MY | 1999-09-14 | Phosphate | 0.44 | mg/l | APHA -4500-P-F
| BBIGB008.5MY | 1999-09-14 | Nitrogen, ammonia (NH3) as NH3 | 0.13 | mg/l | USEPA -350.1
| BBIGB008.5MY | 1999-09-14 | Zinc | 1 | ug/l | USEPA -200.7(W)
| BBIGB008.5MY | 1999-09-14 | Nitrogen, Kjeldahl | 0.1 | mg/l | USEPA -351.1
| BBIGB008.5MY | 1999-09-14 | Hardness, Ca + Mg | 132 | mg/l | APHA -2340
| BBIGB008.5MY | 1999-09-14 | Temperature, water | 21.2 | deg C | APHA -2550
| BBIGB008.5MY | 1999-09-14 | Fixed Solids | 10 | mg/l | APHA -2540-D
| BBIGB008.5MY | 1999-09-14 | Chromium | 1 | ug/l | USEPA -200.7(W)
| BBIGB008.5MY | 1999-09-14 | Cadmium | 1 | ug/l | USEPA -200.7(W)
| BBIGB008.5MY | 1999-09-14 | Arsenic | 1 | ug/l | USEPA -200.7(W)
| BBIGB008.5MY | 1999-09-14 | Copper | 1 | ug/l | USEPA -200.7(W)
| BBIGB008.5MY | 1999-09-14 | Chemical oxygen demand (COD) | 5 | mg/l | APHA -5220-D
| BBIGB008.5MY | 1999-09-14 | Fixed Solids | 175 | mg/l | APHA -2540-C
| BBIGB008.5MY | 1999-09-14 | Specific conductance | 324 | uS/cm | TDECWPC -1CONDUCTIVITY
| BBIGB008.5MY | 1999-09-14 | Fecal Coliform | 270 | CFU | APHA -9222-B
| BBIGB008.5MY | 1999-09-14 | Enterobacter | 12 | CFU | APHA -9223-B
| BBIGB008.5MY | 1999-09-14 | Escherichia coli | 120 | CFU | APHA -9223-B
| BBIGB008.5MY | 1999-09-14 | Dissolved oxygen (DO) | 5.8 | mg/l | TDECWPC -1DO
| BBIGB008.5MY | 1999-06-17 | Chromium | 1 | mg/l | USEPA -200.7(W)
| BBIGB008.5MY | 1999-06-17 | Fixed Solids | 192 | mg/l | APHA -2540-C
| BBIGB008.5MY | 1999-06-17 | Copper | 2 | mg/l | USEPA -200.7(W)
| BBIGB008.5MY | 1999-06-17 | Chemical oxygen demand (COD) | 18.3 | mg/l | APHA -5220-D
| BBIGB008.5MY | 1999-06-17 | Cadmium | 1 | ug/l | USEPA -200.7(W)
| BBIGB008.5MY | 1999-06-17 | Arsenic | 1 | ug/l | USEPA -200.7(W)
| BBIGB008.5MY | 1999-06-17 | Nitrogen, ammonia (NH3) as NH3 | 0.04 | mg/l | USEPA -350.1
| BBIGB008.5MY | 1999-06-17 | pH | 7.8 | None | TDECWPC -1PH
| BBIGB008.5MY | 1999-06-17 | Nitrogen, Nitrite (NO2) + Nitrate (NO3) as N | 0.81 | mg/l | APHA -4500-NO3(F)
| BBIGB008.5MY | 1999-06-17 | Nickel | 10 | ug/l | USEPA -200.7(W)
| BBIGB008.5MY | 1999-06-17 | Mercury | 0.2 | ug/l | USEPA -245.1
| BBIGB008.5MY | 1999-06-17 | Lead | 1 | ug/l | USEPA -200.7(W)
| BBIGB008.5MY | 1999-06-17 | Specific conductance | 341 | uS/cm | TDECWPC -1CONDUCTIVITY
| BBIGB008.5MY | 1999-06-17 | Fecal Coliform | 240 | CFU | APHA -9222-D
| BBIGB008.5MY | 1999-06-17 | Enterobacter | 1 | CFU | APHA -9223-B
| BBIGB008.5MY | 1999-06-17 | Escherichia coli | 260 | CFU | APHA -9223-B
| BBIGB008.5MY | 1999-06-17 | Dissolved oxygen (DO) | 7.4 | mg/l | TDECWPC -1DO
| BBIGB008.5MY | 1999-06-17 | Zinc | 6 | ug/l | USEPA -200.7(W)
| BBIGB008.5MY | 1999-06-17 | Nitrogen, Kjeldahl | 0.1 | mg/l | USEPA -351.1
| BBIGB008.5MY | 1999-06-17 | Hardness, Ca + Mg | 142 | mg/l | APHA -2340
| BBIGB008.5MY | 1999-06-17 | Temperature, water | 21.5 | deg C | APHA -2550
| BBIGB008.5MY | 1999-06-17 | Fixed Solids | 10 | mg/l | APHA -2540-D
| BBIGB008.5MY | 1999-06-17 | Phosphate | 0.33 | mg/l | APHA -4500-P-F
| BBIGB008.5MY | 1999-03-17 | Chromium | 1 | ug/l | USEPA -200.7(W)
| BBIGB008.5MY | 1999-03-17 | Cadmium | 1 | ug/l | USEPA -200.7(W)
| BBIGB008.5MY | 1999-03-17 | Arsenic | 1 | ug/l | USEPA -200.7(W)
| BBIGB008.5MY | 1999-03-17 | Nitrogen, ammonia (NH3) as NH3 | 0.02 | mg/l | USEPA -350.1
| BBIGB008.5MY | 1999-03-17 | Fecal Coliform | 110 | CFU | APHA -9222-D
| BBIGB008.5MY | 1999-03-17 | Enterobacter | 1 | CFU | APHA -9223-B
| BBIGB008.5MY | 1999-03-17 | Escherichia coli | 460 | CFU | APHA -9223-B
| BBIGB008.5MY | 1999-03-17 | Dissolved oxygen (DO) | 11.3 | mg/l | TDECWPC -1DO
| BBIGB008.5MY | 1999-03-17 | Fixed Solids | 163 | mg/l | APHA -2540-C
| BBIGB008.5MY | 1999-03-17 | Copper | 1 | ug/l | USEPA -200.7(W)
| BBIGB008.5MY | 1999-03-17 | Chemical oxygen demand (COD) | 5 | mg/l | APHA -5220-D
| BBIGB008.5MY | 1999-03-17 | Phosphate | 0.44 | mg/l | APHA -4500-P-F
| BBIGB008.5MY | 1999-03-17 | pH | 6.97 | None | TDECWPC -1PH
| BBIGB008.5MY | 1999-03-17 | Nitrogen, Nitrite (NO2) + Nitrate (NO3) as N | 1.33 | ug/l | APHA -4500-NO3(F)
| BBIGB008.5MY | 1999-03-17 | Nickel | 10 | ug/l | USEPA -200.7(W)
| BBIGB008.5MY | 1999-03-17 | Mercury | 0.2 | ug/l | USEPA -245.1
| BBIGB008.5MY | 1999-03-17 | Lead | 1 | ug/l | USEPA -200.7(W)
| BBIGB008.5MY | 1999-03-17 | Specific conductance | 277 | uS/cm | TDECWPC -1CONDUCTIVITY
| BBIGB008.5MY | 1999-03-17 | Zinc | 1 | ug/l | USEPA -200.7(W)
| BBIGB008.5MY | 1999-03-17 | Nitrogen, Kjeldahl | 0.1 | mg/l | USEPA -351.1
| BBIGB008.5MY | 1999-03-17 | Hardness, Ca + Mg | 131 | mg/l | APHA -2340
| BBIGB008.5MY | 1999-03-17 | Temperature, water | 12.8 | deg C | APHA -2550
| BBIGB008.5MY | 1999-03-17 | Fixed Solids | 10 | mg/l | APHA -2540-D
Tennessee Department of Environment and Conservation | BBUCK001.0BE | 35.5869 | -86.3555
| BBUCK001.0BE | 2004-07-28 | Temperature, water | 18.82 | deg C | APHA -2550
| BBUCK001.0BE | 2004-07-28 | pH | 7.55 | None | TDECWPC -1PH
| BBUCK001.0BE | 2004-07-28 | Dissolved oxygen (DO) | 7.32 | mg/l | TDECWPC -1DO
| BBUCK001.0BE | 2004-07-28 | Dissolved Solids | 210 | mg/l | APHA -2540-C
| BBUCK001.0BE | 2004-07-28 | Turbidity | 2.21 | mg/l | APHA -2130
| BBUCK001.0BE | 2004-07-28 | Phosphorus, organic as P | 0.167 | mg/l | APHA -4500-P-F
| BBUCK001.0BE | 2004-07-28 | Nitrogen, Kjeldahl | 0.21 | mg/l | USEPA -351.1
| BBUCK001.0BE | 2004-07-28 | Coliform/Streptococcus ratio, fecal | 2400 | None | APHA -9223-B
| BBUCK001.0BE | 2004-07-28 | Total Organic Carbon (TOC) | 3.8 | mg/l | APHA -5310-B
| BBUCK001.0BE | 2004-07-28 | Sulfur, sulfate (SO4) as SO4 | 12.9 | mg/l | USEPA -375.4
| BBUCK001.0BE | 2004-07-28 | Nitrogen, Nitrite (NO2) + Nitrate (NO3) as N | 0.4 | mg/l | APHA -4500-NO3(F)
| BBUCK001.0BE | 2004-07-28 | Flow | 0.44 | cfs | TDECWPC -1FLOW
| BBUCK001.0BE | 2004-07-28 | Specific conductance | 344 | uS/cm | TDECWPC -1CONDUCTIVITY
| BBUCK001.0BE | 2004-07-28 | Fecal Coliform | 280 | CFU | APHA -9222-D
| BBUCK001.0BE | 2004-07-28 | Escherichia | 230 | CFU | APHA -9223-B
| BBUCK001.0BE | 2004-07-28 | Nitrogen, ammonia (NH3) as NH3 | 0.02 | mg/l | USEPA -350.1
| BBUCK001.0BE | 2004-06-09 | Turbidity | 1.5 | mg/l | APHA -2130
| BBUCK001.0BE | 2004-06-09 | Sulfur, sulfate (SO4) as SO4 | 22.8 | mg/l | USEPA -375.4
| BBUCK001.0BE | 2004-06-09 | Nitrogen, Kjeldahl | 0.1 | mg/l | USEPA -351.1
| BBUCK001.0BE | 2004-06-09 | Nitrogen, ammonia (NH3) as NH3 | 0.26 | mg/l | USEPA -350.1
| BBUCK001.0BE | 2004-06-09 | Coliform/Streptococcus ratio, fecal | 2400 | None | APHA -9223-B
| BBUCK001.0BE | 2004-06-09 | Escherichia | 610 | CFU | APHA -9223-B
| BBUCK001.0BE | 2004-06-09 | Fecal Coliform | 410 | CFU | APHA -9222-D
| BBUCK001.0BE | 2004-06-09 | Total Organic Carbon (TOC) | 3.4 | mg/l | APHA -5310-B
| BBUCK001.0BE | 2004-06-09 | Phosphorus, organic as P | 0.137 | mg/l | APHA -4500-P-F
| BBUCK001.0BE | 2004-06-09 | Nitrogen, Nitrite (NO2) + Nitrate (NO3) as N | 0.13 | mg/l | APHA -4500-NO3(F)
| BBUCK001.0BE | 2004-06-09 | Dissolved Solids | 268 | mg/l | APHA -2540-C
| BBUCK001.0BE | 2004-06-09 | pH | 7.25 | None | TDECWPC -1PH
| BBUCK001.0BE | 2004-06-09 | Flow | 0.01 | cfs | TDECWPC -1FLOW
| BBUCK001.0BE | 2004-06-09 | Dissolved oxygen (DO) | 11.56 | mg/l | TDECWPC -1DO
| BBUCK001.0BE | 2004-06-09 | Specific conductance | 459 | uS/cm | TDECWPC -1CONDUCTIVITY
| BBUCK001.0BE | 2004-06-09 | Temperature, water | 24.48 | deg C | APHA -2550
| BBUCK001.0BE | 2004-05-11 | Nitrogen, Kjeldahl | 0.83 | mg/l | USEPA -351.1
| BBUCK001.0BE | 2004-05-11 | Nitrogen, ammonia (NH3) as NH3 | 0.09 | mg/l | USEPA -350.1
| BBUCK001.0BE | 2004-05-11 | Coliform/Streptococcus ratio, fecal | 2400 | None | APHA -9223-B
| BBUCK001.0BE | 2004-05-11 | Escherichia | 2400 | CFU | APHA -9223-B
| BBUCK001.0BE | 2004-05-11 | Fecal Coliform | 4900 | CFU | APHA -9222-D
| BBUCK001.0BE | 2004-05-11 | Total Organic Carbon (TOC) | 3.08 | mg/l | APHA -5310-B
| BBUCK001.0BE | 2004-05-11 | Phosphorus, organic as P | 0.274 | mg/l | APHA -4500-P-F
| BBUCK001.0BE | 2004-05-11 | Nitrogen, Nitrite (NO2) + Nitrate (NO3) as N | 0.35 | mg/l | APHA -4500-NO3(F)
| BBUCK001.0BE | 2004-05-11 | Total Suspended Solids (TSS) | 10 | mg/l | APHA -2540-D
| BBUCK001.0BE | 2004-05-11 | Dissolved Solids | 178 | mg/l | APHA -2540-C
| BBUCK001.0BE | 2004-05-11 | pH | 7.49 | None | TDECWPC -1PH
| BBUCK001.0BE | 2004-05-11 | Dissolved oxygen (DO) | 7.96 | mg/l | TDECWPC -1DO
| BBUCK001.0BE | 2004-05-11 | Specific conductance | 338 | uS/cm | TDECWPC -1CONDUCTIVITY
| BBUCK001.0BE | 2004-05-11 | Temperature, water | 17.57 | deg C | APHA -2550
| BBUCK001.0BE | 2004-05-11 | Turbidity | 7.06 | NTU | APHA -2130
| BBUCK001.0BE | 2004-05-11 | Sulfur, sulfate (SO4) as SO4 | 20.4 | ug/l | USEPA -375.4
| BBUCK001.0BE | 2004-04-22 | Nitrogen, Nitrite (NO2) + Nitrate (NO3) as N | 0.01 | mg/l | APHA -4500-NO3(F)
| BBUCK001.0BE | 2004-04-22 | Total Suspended Solids (TSS) | 10 | mg/l | APHA -2540-D
| BBUCK001.0BE | 2004-04-22 | Dissolved Solids | 228 | mg/l | APHA -2540-C
| BBUCK001.0BE | 2004-04-22 | pH | 8.57 | None | TDECWPC -1PH
| BBUCK001.0BE | 2004-04-22 | Flow | 2.27 | cfs | TDECWPC -1FLOW
| BBUCK001.0BE | 2004-04-22 | Temperature, water | 17.37 | deg C | APHA -2550
| BBUCK001.0BE | 2004-04-22 | Turbidity | 2.07 | NTU | APHA -2130
| BBUCK001.0BE | 2004-04-22 | Sulfur, sulfate (SO4) as SO4 | 22.8 | ug/l | USEPA -375.4
| BBUCK001.0BE | 2004-04-22 | Nitrogen, Kjeldahl | 0.25 | mg/l | USEPA -351.1
| BBUCK001.0BE | 2004-04-22 | Nitrogen, ammonia (NH3) as NH3 | 0.6 | mg/l | USEPA -350.1
| BBUCK001.0BE | 2004-04-22 | Total Organic Carbon (TOC) | 1.96 | mg/l | APHA -5310-B
| BBUCK001.0BE | 2004-04-22 | Phosphorus, organic as P | 0.054 | mg/l | APHA -4500-P-F
| BBUCK001.0BE | 2004-03-03 | Temperature, water | 9.665 | deg C | TDECWPC -1TEMPERATURE
| BBUCK001.0BE | 2004-03-03 | Total Suspended Solids (TSS) | 10 | mg/l | APHA -2540-D
| BBUCK001.0BE | 2004-03-03 | Sulfur, sulfate (SO4) as SO4 | 25.8 | mg/l | USEPA -375.4
| BBUCK001.0BE | 2004-03-03 | pH | 7.53 | None | TDECWPC -1PH
| BBUCK001.0BE | 2004-03-03 | Nitrogen, Nitrite (NO2) + Nitrate (NO3) as N | 0.37 | mg/l | APHA -4500-NO3(F)
| BBUCK001.0BE | 2004-03-03 | Flow | 17.05 | cfs | TDECWPC -1FLOW
| BBUCK001.0BE | 2004-03-03 | Specific conductance | 404 | uS/cm | TDECWPC -1CONDUCTIVITY
| BBUCK001.0BE | 2004-03-03 | Fecal Coliform | 1100 | CFU | APHA -9222-D
| BBUCK001.0BE | 2004-03-03 | Escherichia | 1000 | CFU | APHA -9223-B
| BBUCK001.0BE | 2004-03-03 | Dissolved oxygen (DO) | 12.09 | mg/l | TDECWPC -1DO
| BBUCK001.0BE | 2004-03-03 | Dissolved Solids | 231 | mg/l | APHA -2540-C
| BBUCK001.0BE | 2004-03-03 | Nitrogen, ammonia (NH3) as NH3 | 0.02 | mg/l | USEPA -350.1
| BBUCK001.0BE | 2004-03-03 | Turbidity | 10.5 | NTU | APHA -2130
| BBUCK001.0BE | 2004-03-03 | Phosphorus, organic as P | 0.097 | mg/l | APHA -4500-P-F
| BBUCK001.0BE | 2004-03-03 | Nitrogen, Kjeldahl | 0.16 | mg/l | USEPA -351.1
| BBUCK001.0BE | 2004-03-03 | Coliform/Streptococcus ratio, fecal | 2400 | None | APHA -9223-B
| BBUCK001.0BE | 2004-03-03 | Total Organic Carbon (TOC) | 1 | mg/l | APHA -5310-B
| BBUCK001.0BE | 2004-02-12 | Total Suspended Solids (TSS) | 10 | mg/l | APHA -2540-D
| BBUCK001.0BE | 2004-02-12 | Sulfur, sulfate (SO4) as SO4 | 22.8 | mg/l | USEPA -375.4
| BBUCK001.0BE | 2004-02-12 | pH | 8.29 | None | TDECWPC -1PH
| BBUCK001.0BE | 2004-02-12 | Nitrogen, Nitrite (NO2) + Nitrate (NO3) as N | 0.32 | mg/l | APHA -4500-NO3(F)
| BBUCK001.0BE | 2004-02-12 | Flow | 11.25 | cfs | TDECWPC -1FLOW
| BBUCK001.0BE | 2004-02-12 | Specific conductance | 414 | uS/cm | TDECWPC -1CONDUCTIVITY
| BBUCK001.0BE | 2004-02-12 | Fecal Coliform | 180 | CFU | APHA -9222-D
| BBUCK001.0BE | 2004-02-12 | Escherichia | 260 | CFU | APHA -9223-B
| BBUCK001.0BE | 2004-02-12 | Dissolved oxygen (DO) | 12.27 | mg/l | TDECWPC -1DO
| BBUCK001.0BE | 2004-02-12 | Dissolved Solids | 238 | mg/l | APHA -2540-C
| BBUCK001.0BE | 2004-02-12 | Nitrogen, ammonia (NH3) as NH3 | 0.02 | mg/l | USEPA -350.1
| BBUCK001.0BE | 2004-02-12 | Turbidity | 6.92 | NTU | APHA -2130
| BBUCK001.0BE | 2004-02-12 | Phosphorus, organic as P | 0.227 | mg/l | APHA -4500-P-F
| BBUCK001.0BE | 2004-02-12 | Nitrogen, Kjeldahl | 0.32 | mg/l | USEPA -351.1
| BBUCK001.0BE | 2004-02-12 | Coliform/Streptococcus ratio, fecal | 2400 | None | APHA -9223-B
| BBUCK001.0BE | 2004-02-12 | Total Organic Carbon (TOC) | 1 | mg/l | APHA -5310-B
| BBUCK001.0BE | 2004-02-12 | Temperature, water | 6.36 | deg C | TDECWPC -1TEMPERATURE
| BBUCK001.0BE | 2004-01-14 | Turbidity | 1.52 | NTU | APHA -2130
| BBUCK001.0BE | 2004-01-14 | Phosphorus, organic as P | 0.039 | mg/l | APHA -4500-P-F
| BBUCK001.0BE | 2004-01-14 | Nitrogen, Kjeldahl | 0.1 | mg/l | USEPA -351.1
| BBUCK001.0BE | 2004-01-14 | Coliform/Streptococcus ratio, fecal | 2400 | None | APHA -9223-B
| BBUCK001.0BE | 2004-01-14 | Total Organic Carbon (TOC) | 1 | mg/l | APHA -5310-B
| BBUCK001.0BE | 2004-01-14 | Temperature, water | 4.3 | deg C | TDECWPC -1TEMPERATURE
| BBUCK001.0BE | 2004-01-14 | Total Suspended Solids (TSS) | 10 | mg/l | APHA -2540-D
| BBUCK001.0BE | 2004-01-14 | Sulfur, sulfate (SO4) as SO4 | 21.3 | mg/l | USEPA -375.4
| BBUCK001.0BE | 2004-01-14 | pH | 8.55 | None | TDECWPC -1PH
| BBUCK001.0BE | 2004-01-14 | Nitrogen, Nitrite (NO2) + Nitrate (NO3) as N | 0.3 | mg/l | APHA -4500-NO3(F)
| BBUCK001.0BE | 2004-01-14 | Flow | 2.49 | cfs | TDECWPC -1FLOW
| BBUCK001.0BE | 2004-01-14 | Specific conductance | 463 | uS/cm | TDECWPC -1CONDUCTIVITY
| BBUCK001.0BE | 2004-01-14 | Fecal Coliform | 360 | CFU | APHA -9222-D
| BBUCK001.0BE | 2004-01-14 | Escherichia | 380 | CFU | APHA -9223-B
| BBUCK001.0BE | 2004-01-14 | Dissolved oxygen (DO) | 14 | mg/l | TDECWPC -1DO
| BBUCK001.0BE | 2004-01-14 | Dissolved Solids | 244 | mg/l | APHA -2540-C
| BBUCK001.0BE | 2004-01-14 | Nitrogen, ammonia (NH3) as NH3 | 0.02 | mg/l | USEPA -350.1
| BBUCK001.0BE | 2003-12-03 | Fecal Coliform | 370 | CFU | APHA -9222-D
| BBUCK001.0BE | 2003-12-03 | Escherichia | 490 | CFU | APHA -9223-B
| BBUCK001.0BE | 2003-12-03 | Dissolved oxygen (DO) | 12.95 | mg/l | TDECWPC -1DO
| BBUCK001.0BE | 2003-12-03 | Dissolved Solids | 261 | mg/l | APHA -2540-C
| BBUCK001.0BE | 2003-12-03 | Nitrogen, ammonia (NH3) as NH3 | 0.02 | mg/l | USEPA -350.1
| BBUCK001.0BE | 2003-12-03 | Turbidity | 3.57 | NTU | APHA -2130
| BBUCK001.0BE | 2003-12-03 | Phosphorus, organic as P | 0.16 | mg/l | APHA -4500-P-F
| BBUCK001.0BE | 2003-12-03 | Nitrogen, Kjeldahl | 0.1 | mg/l | USEPA -351.1
| BBUCK001.0BE | 2003-12-03 | Coliform/Streptococcus ratio, fecal | 2400 | None | APHA -9223-B
| BBUCK001.0BE | 2003-12-03 | Total Organic Carbon (TOC) | 1 | mg/l | APHA -5310-B
| BBUCK001.0BE | 2003-12-03 | Temperature, water | 6.76 | deg C | TDECWPC -1TEMPERATURE
| BBUCK001.0BE | 2003-12-03 | Total Suspended Solids (TSS) | 10 | mg/l | APHA -2540-D
| BBUCK001.0BE | 2003-12-03 | Sulfur, sulfate (SO4) as SO4 | 21.8 | mg/l | USEPA -375.4
| BBUCK001.0BE | 2003-12-03 | pH | 7.95 | None | TDECWPC -1PH
| BBUCK001.0BE | 2003-12-03 | Nitrogen, Nitrite (NO2) + Nitrate (NO3) as N | 0.54 | mg/l | APHA -4500-NO3(F)
| BBUCK001.0BE | 2003-12-03 | Flow | 3.2 | cfs | TDECWPC -1FLOW
| BBUCK001.0BE | 2003-12-03 | Specific conductance | 445 | uS/cm | TDECWPC -1CONDUCTIVITY
| BBUCK001.0BE | 2003-11-17 | Total Suspended Solids (TSS) | 10 | mg/l | APHA -2540-D
| BBUCK001.0BE | 2003-11-17 | Sulfur, sulfate (SO4) as SO4 | 25.3 | mg/l | USEPA -375.4
| BBUCK001.0BE | 2003-11-17 | pH | 8.47 | None | TDECWPC -1PH
| BBUCK001.0BE | 2003-11-17 | Nitrogen, Nitrite (NO2) + Nitrate (NO3) as N | 0.56 | mg/l | APHA -4500-NO3(F)
| BBUCK001.0BE | 2003-11-17 | Flow | 2.83 | cfs | TDECWPC -1FLOW
| BBUCK001.0BE | 2003-11-17 | Specific conductance | 393 | uS/cm | TDECWPC -1CONDUCTIVITY
| BBUCK001.0BE | 2003-11-17 | Fecal Coliform | 3000 | CFU | APHA -9222-D
| BBUCK001.0BE | 2003-11-17 | Escherichia | 2000 | CFU | APHA -9223-B
| BBUCK001.0BE | 2003-11-17 | Dissolved oxygen (DO) | 7.97 | mg/l | TDECWPC -1DO
| BBUCK001.0BE | 2003-11-17 | Dissolved Solids | 241 | mg/l | APHA -2540-C
| BBUCK001.0BE | 2003-11-17 | Nitrogen, ammonia (NH3) as NH3 | 0.02 | mg/l | USEPA -350.1
| BBUCK001.0BE | 2003-11-17 | Turbidity | 9.91 | NTU | APHA -2130
| BBUCK001.0BE | 2003-11-17 | Phosphorus, organic as P | 0.253 | mg/l | APHA -4500-P-F
| BBUCK001.0BE | 2003-11-17 | Nitrogen, Kjeldahl | 0.53 | mg/l | USEPA -351.1
| BBUCK001.0BE | 2003-11-17 | Coliform/Streptococcus ratio, fecal | 2000 | None | APHA -9223-B
| BBUCK001.0BE | 2003-11-17 | Total Organic Carbon (TOC) | 7.15 | mg/l | APHA -5310-B
| BBUCK001.0BE | 2003-11-17 | Temperature, water | 14.83 | deg C | TDECWPC -1TEMPERATURE
| BBUCK001.0BE | 2003-10-29 | Dissolved oxygen (DO) | 6.36 | mg/l | TDECWPC -1DO
| BBUCK001.0BE | 2003-10-29 | Dissolved Solids | 299 | mg/l | APHA -2540-C
| BBUCK001.0BE | 2003-10-29 | Nitrogen, ammonia (NH3) as NH3 | 0.02 | mg/l | USEPA -350.1
| BBUCK001.0BE | 2003-10-29 | Turbidity | 0.61 | NTU | APHA -2130
| BBUCK001.0BE | 2003-10-29 | Phosphorus, organic as P | 0.317 | mg/l | APHA -4500-P-F
| BBUCK001.0BE | 2003-10-29 | Nitrogen, Kjeldahl | 0.34 | mg/l | USEPA -351.1
| BBUCK001.0BE | 2003-10-29 | Coliform/Streptococcus ratio, fecal | 2400 | None | APHA -9223-B
| BBUCK001.0BE | 2003-10-29 | Total Organic Carbon (TOC) | 6.81 | mg/l | APHA -5310-B
| BBUCK001.0BE | 2003-10-29 | Temperature, water | 11.77 | deg C | TDECWPC -1TEMPERATURE
| BBUCK001.0BE | 2003-10-29 | Total Suspended Solids (TSS) | 10 | mg/l | APHA -2540-D
| BBUCK001.0BE | 2003-10-29 | Sulfur, sulfate (SO4) as SO4 | 24.1 | mg/l | USEPA -375.4
| BBUCK001.0BE | 2003-10-29 | pH | 6.57 | None | TDECWPC -1PH
| BBUCK001.0BE | 2003-10-29 | Nitrogen, Nitrite (NO2) + Nitrate (NO3) as N | 0.01 | mg/l | APHA -4500-NO3(F)
| BBUCK001.0BE | 2003-10-29 | Specific conductance | 509 | uS/cm | TDECWPC -1CONDUCTIVITY
| BBUCK001.0BE | 2003-10-29 | Fecal Coliform | 10 | CFU | APHA -9222-D
| BBUCK001.0BE | 2003-10-29 | Escherichia | 8 | CFU | APHA -9223-B
| BBUCK001.0BE | 2003-09-03 | Temperature, water | 24.08 | deg C | APHA -2550
| BBUCK001.0BE | 2003-09-03 | Total Suspended Solids (TSS) | 10 | mg/l | APHA -2540-D
| BBUCK001.0BE | 2003-09-03 | Sulfur, sulfate (SO4) as SO4 | 16 | mg/l | USEPA -375.4
| BBUCK001.0BE | 2003-09-03 | pH | 8.14 | None | TDECWPC -1PH
| BBUCK001.0BE | 2003-09-03 | Nitrogen, Nitrite (NO2) + Nitrate (NO3) as N | 0.04 | mg/l | APHA -4500-NO3(F)
| BBUCK001.0BE | 2003-09-03 | Flow | 0.02 | cfs | TDECWPC -1FLOW
| BBUCK001.0BE | 2003-09-03 | Specific conductance | 446 | uS/cm | TDECWPC -1CONDUCTIVITY
| BBUCK001.0BE | 2003-09-03 | Fecal Coliform | 100 | CFU | APHA -9222-D
| BBUCK001.0BE | 2003-09-03 | Escherichia | 35 | CFU | APHA -9223-B
| BBUCK001.0BE | 2003-09-03 | Dissolved oxygen (DO) | 4.85 | mg/l | TDECWPC -1DO
| BBUCK001.0BE | 2003-09-03 | Dissolved Solids | 269 | mg/l | APHA -2540-C
| BBUCK001.0BE | 2003-09-03 | Nitrogen, ammonia (NH3) as NH3 | 0.08 | mg/l | USEPA -350.1
| BBUCK001.0BE | 2003-09-03 | Phosphorus, organic as P | 0.2 | mg/l | APHA -4500-P-F
| BBUCK001.0BE | 2003-09-03 | Nitrogen, Kjeldahl | 0.54 | mg/l | USEPA -351.1
| BBUCK001.0BE | 2003-09-03 | Coliform/Streptococcus ratio, fecal | 2400 | None | APHA -9223-B
| BBUCK001.0BE | 2003-09-03 | Total Organic Carbon (TOC) | 10.7 | mg/l | APHA -5310-B
| BBUCK001.0BE | 2003-09-03 | Turbidity | 2.56 | NTU | APHA -2130
| BBUCK001.0BE | 2003-08-11 | Turbidity | 1.74 | NTU | APHA -2130
| BBUCK001.0BE | 2003-08-11 | Phosphorus, organic as P | 0.14 | mg/l | APHA -4500-P-F
| BBUCK001.0BE | 2003-08-11 | Nitrogen, Kjeldahl | 0.18 | mg/l | USEPA -351.1
| BBUCK001.0BE | 2003-08-11 | Coliform/Streptococcus ratio, fecal | 2400 | None | APHA -9223-B
| BBUCK001.0BE | 2003-08-11 | Total Organic Carbon (TOC) | 9.01 | mg/l | APHA -5310-B
| BBUCK001.0BE | 2003-08-11 | Temperature, water | 22.38 | deg C | APHA -2550
| BBUCK001.0BE | 2003-08-11 | Total Suspended Solids (TSS) | 10 | mg/l | APHA -2540-D
| BBUCK001.0BE | 2003-08-11 | Sulfur, sulfate (SO4) as SO4 | 14.4 | mg/l | USEPA -375.4
| BBUCK001.0BE | 2003-08-11 | pH | 8.7 | None | TDECWPC -1PH
| BBUCK001.0BE | 2003-08-11 | Nitrogen, Nitrite (NO2) + Nitrate (NO3) as N | 0.21 | mg/l | APHA -4500-NO3(F)
| BBUCK001.0BE | 2003-08-11 | Flow | 0.02 | cfs | TDECWPC -1FLOW
| BBUCK001.0BE | 2003-08-11 | Specific conductance | 222 | uS/cm | TDECWPC -1CONDUCTIVITY
| BBUCK001.0BE | 2003-08-11 | Escherichia | 130 | CFU | APHA -9223-B
| BBUCK001.0BE | 2003-08-11 | Dissolved oxygen (DO) | 8.5 | mg/l | TDECWPC -1DO
| BBUCK001.0BE | 2003-08-11 | Dissolved Solids | 258 | mg/l | APHA -2540-C
| BBUCK001.0BE | 2003-08-11 | Nitrogen, ammonia (NH3) as NH3 | 0.02 | mg/l | USEPA -350.1
| BBUCK001.0BE | 2001-08-06 | Fecal Coliform | 470 | CFU | APHA -9222-D
| BBUCK001.0BE | 2001-08-06 | Enterobacter | 86 | CFU | APHA -9223-B
| BBUCK001.0BE | 2001-08-06 | Escherichia coli | 440 | CFU | APHA -9223-B
| BBUCK001.0BE | 2001-08-06 | Fixed Solids | 244 | mg/l | APHA -2540-C
| BBUCK001.0BE | 2001-08-06 | Turbidity | 1.25 | NTU | APHA -2130
| BBUCK001.0BE | 2001-08-06 | Coliform/Streptococcus ratio, fecal | 2400 | None | APHA -9223-B
| BBUCK001.0BE | 2001-08-06 | Fixed Solids | 10 | mg/l | APHA -2540-D
| BBUCK001.0BE | 2001-08-06 | Fixed Solids | 0.3 | mg/l | APHA -2540-F
| BBUCK001.0BE | 2000-06-21 | Fecal Coliform | 450 | CFU | APHA -9222-D
| BBUCK001.0BE | 2000-06-21 | Escherichia coli | 370 | CFU | APHA -9223-B
| BBUCK001.0BE | 2000-06-21 | Dissolved oxygen (DO) | 7.71 | mg/l | TDECWPC -1DO
| BBUCK001.0BE | 2000-06-21 | Coliform/Streptococcus ratio, fecal | 2400 | None | APHA -9223-B
| BBUCK001.0BE | 2000-06-21 | Temperature, water | 26.08 | deg C | APHA -2550
| BBUCK001.0BE | 2000-06-21 | pH | 7.4 | None | TDECWPC -1PH
| BBUCK001.0BE | 2000-06-21 | Specific conductance | 380.3 | uS/cm | TDECWPC -1CONDUCTIVITY
| BBUCK001.0BE | 2000-05-25 | Coliform/Streptococcus ratio, fecal | 2400 | None | APHA -9223-B
| BBUCK001.0BE | 2000-05-25 | Escherichia coli | 2400 | CFU | APHA -9223-B
| BBUCK001.0BE | 2000-05-25 | Fecal Coliform | 2400 | CFU | APHA -9222-D
| BBUCK001.0BE | 2000-05-25 | BOD, Biochemical oxygen demand | 4.1 | mg/l | APHA -5210-B
| BBUCK001.0BE | 2000-05-25 | Phosphorus | 0.13 | mg/l | APHA -4500-P-F
| BBUCK001.0BE | 2000-05-25 | Nitrogen, Nitrite (NO2) + Nitrate (NO3) as N | 0.19 | mg/l | APHA -4500-NO3(F)
| BBUCK001.0BE | 2000-05-25 | Fixed Solids | 11 | mg/l | APHA -2540-D
| BBUCK001.0BE | 2000-05-25 | pH | 7.75 | None | TDECWPC -1PH
| BBUCK001.0BE | 2000-05-25 | Flow | 0.55 | cfs | TDECWPC -1FLOW
| BBUCK001.0BE | 2000-05-25 | Dissolved oxygen (DO) | 6.88 | mg/l | TDECWPC -1DO
| BBUCK001.0BE | 2000-05-25 | Specific conductance | 364 | uS/cm | TDECWPC -1CONDUCTIVITY
| BBUCK001.0BE | 2000-05-25 | Temperature, water | 21.96 | deg C | APHA -2550
| BBUCK001.0BE | 2000-05-25 | Turbidity | 4.34 | NTU | APHA -2130
| BBUCK001.0BE | 2000-05-25 | Sulfur, sulfate (SO4) as SO4 | 17.7 | mg/l | USEPA -375.4
| BBUCK001.0BE | 2000-05-25 | Nitrogen, Kjeldahl | 0.37 | mg/l | USEPA -351.1
| BBUCK001.0BE | 2000-05-25 | Nitrogen, ammonia (NH3) as NH3 | 0.05 | mg/l | USEPA -350.1
| BBUCK001.0BE | 2000-04-27 | Coliform/Streptococcus ratio, fecal | 2400 | None | APHA -9223-B
| BBUCK001.0BE | 2000-04-27 | Temperature, water | 13.03 | deg C | APHA -2550
| BBUCK001.0BE | 2000-04-27 | pH | 7.69 | None | TDECWPC -1PH
| BBUCK001.0BE | 2000-04-27 | Flow | 11.02 | cfs | TDECWPC -1FLOW
| BBUCK001.0BE | 2000-04-27 | Specific conductance | 389.3 | uS/cm | TDECWPC -1CONDUCTIVITY
| BBUCK001.0BE | 2000-04-27 | Fecal Coliform | 270 | CFU | APHA -9222-D
| BBUCK001.0BE | 2000-04-27 | Escherichia coli | 410 | CFU | APHA -9223-B
| BBUCK001.0BE | 2000-04-27 | Dissolved oxygen (DO) | 12.19 | mg/l | TDECWPC -1DO
| BBUCK001.0BE | 2000-03-15 | Coliform/Streptococcus ratio, fecal | 2400 | None | APHA -9223-B
| BBUCK001.0BE | 2000-03-15 | Temperature, water | 13.7 | deg C | APHA -2550
| BBUCK001.0BE | 2000-03-15 | pH | 8.35 | None | TDECWPC -1PH
| BBUCK001.0BE | 2000-03-15 | Flow | 4.07 | cfs | TDECWPC -1FLOW
| BBUCK001.0BE | 2000-03-15 | Specific conductance | 376.5 | uS/cm | TDECWPC -1CONDUCTIVITY
| BBUCK001.0BE | 2000-03-15 | Fecal Coliform | 100 | #/100ml | APHA -9222-D
| BBUCK001.0BE | 2000-03-15 | Escherichia coli | 160 | #/100ml | APHA -9223-B
| BBUCK001.0BE | 2000-03-15 | Dissolved oxygen (DO) | 13.43 | mg/l | TDECWPC -1DO
| BBUCK001.0BE | 2000-02-17 | Lead | 1 | ug/l | USEPA -200.7(W)
| BBUCK001.0BE | 2000-02-17 | Iron | 80 | ug/l | USEPA -200.7(W)
| BBUCK001.0BE | 2000-02-17 | Flow | 4.41 | cfs | TDECWPC -1FLOW
| BBUCK001.0BE | 2000-02-17 | Specific conductance | 389.2 | uS/cm | TDECWPC -1CONDUCTIVITY
| BBUCK001.0BE | 2000-02-17 | Fecal Coliform | 120 | #/100ml | APHA -9222-D
| BBUCK001.0BE | 2000-02-17 | Enterobacter | 3 | #/100ml | APHA -9223-B
| BBUCK001.0BE | 2000-02-17 | Escherichia coli | 120 | #/100ml | APHA -9223-B
| BBUCK001.0BE | 2000-02-17 | Dissolved oxygen (DO) | 15.27 | mg/l | TDECWPC -1DO
| BBUCK001.0BE | 2000-02-17 | Copper | 8 | ug/l | USEPA -200.7(W)
| BBUCK001.0BE | 2000-02-17 | Chromium | 1 | ug/l | USEPA -200.7(W)
| BBUCK001.0BE | 2000-02-17 | BOD, carbonaceous | 2 | mg/l | APHA -5210-B
| BBUCK001.0BE | 2000-02-17 | Cadmium | 1 | ug/l | USEPA -200.7(W)
| BBUCK001.0BE | 2000-02-17 | Arsenic | 1 | ug/l | USEPA -200.7(W)
| BBUCK001.0BE | 2000-02-17 | Nitrogen, ammonia (NH3) as NH3 | 0.02 | mg/l | USEPA -350.1
| BBUCK001.0BE | 2000-02-17 | Aluminum | 153 | ug/l | USEPA -200.7(W)
| BBUCK001.0BE | 2000-02-17 | Zinc | 1 | ug/l | USEPA -200.7(W)
| BBUCK001.0BE | 2000-02-17 | Turbidity | 2.51 | NTU | APHA -2130
| BBUCK001.0BE | 2000-02-17 | Silver | 1 | ug/l | USEPA -272.2
| BBUCK001.0BE | 2000-02-17 | Nitrogen, Kjeldahl | 0.22 | mg/l | USEPA -351.1
| BBUCK001.0BE | 2000-02-17 | Temperature, water | 9.15 | deg C | APHA -2550
| BBUCK001.0BE | 2000-02-17 | Fixed Solids | 10 | mg/l | APHA -2540-D
| BBUCK001.0BE | 2000-02-17 | Sulfur, sulfate (SO4) as SO4 | 41 | mg/l | USEPA -375.4
| BBUCK001.0BE | 2000-02-17 | Fixed Solids | 0.1 | mg/l | APHA -2540-F
| BBUCK001.0BE | 2000-02-17 | Phosphorus | 0.07 | mg/l | APHA -4500-P-F
| BBUCK001.0BE | 2000-02-17 | pH | 8 | None | TDECWPC -1PH
| BBUCK001.0BE | 2000-02-17 | Nitrogen, Nitrite (NO2) + Nitrate (NO3) as N | 1.38 | mg/l | APHA -4500-NO3(F)
| BBUCK001.0BE | 2000-02-17 | Nickel | 10 | ug/l | USEPA -200.7(W)
| BBUCK001.0BE | 2000-02-17 | Manganese | 15 | ug/l | USEPA -200.7(W)
| BBUCK001.0BE | 2000-01-25 | Temperature, water | 0.88 | deg C | APHA -2550
| BBUCK001.0BE | 2000-01-25 | pH | 7.97 | None | TDECWPC -1PH
| BBUCK001.0BE | 2000-01-25 | Flow | 2.77 | cfs | TDECWPC -1FLOW
| BBUCK001.0BE | 2000-01-25 | Specific conductance | 419.9 | uS/cm | TDECWPC -1CONDUCTIVITY
| BBUCK001.0BE | 2000-01-25 | Fecal Coliform | 250 | CFU | APHA -9222-D
| BBUCK001.0BE | 2000-01-25 | Enterobacter | 110 | CFU | APHA -9223-B
| BBUCK001.0BE | 2000-01-25 | Escherichia coli | 460 | CFU | APHA -9223-B
| BBUCK001.0BE | 2000-01-25 | Dissolved oxygen (DO) | 15.58 | mg/l | TDECWPC -1DO
| BBUCK001.0BE | 1999-12-08 | Escherichia coli | 20 | CFU | APHA -9223-B
| BBUCK001.0BE | 1999-12-08 | Temperature, water | 4.75 | deg C | APHA -2550
| BBUCK001.0BE | 1999-12-08 | pH | 7.65 | None | TDECWPC -1PH
| BBUCK001.0BE | 1999-12-08 | Specific conductance | 467.1 | uS/cm | TDECWPC -1CONDUCTIVITY
| BBUCK001.0BE | 1999-12-08 | Fecal Coliform | 46 | CFU | APHA -9222-D
| BBUCK001.0BE | 1999-12-08 | Enterobacter | 8 | CFU | APHA -9223-B
| BBUCK001.0BE | 1999-12-08 | Dissolved oxygen (DO) | 10.09 | mg/l | TDECWPC -1DO
Tennessee Department of Environment and Conservation | LYTLE002.3MY | 35.5884 | -87.0138
| LYTLE002.3MY | 1999-10-20 | Flow | 0.03 | cfs | TDECWPC -1FLOW
| LYTLE002.3MY | 1999-10-20 | Specific conductance | 484 | uS/cm | TDECWPC -1CONDUCTIVITY
| LYTLE002.3MY | 1999-10-20 | Fecal Coliform | 210 | CFU | APHA -9222-D
| LYTLE002.3MY | 1999-10-20 | Enterobacter | 45 | CFU | APHA -9223-B
| LYTLE002.3MY | 1999-10-20 | Escherichia coli | 230 | CFU | APHA -9223-B
| LYTLE002.3MY | 1999-10-20 | Dissolved oxygen (DO) | 9.6 | mg/l | TDECWPC -1DO
| LYTLE002.3MY | 1999-10-20 | BOD, Biochemical oxygen demand | 2 | mg/l | APHA -5210-B
| LYTLE002.3MY | 1999-10-20 | Nitrogen, ammonia (NH3) as NH3 | 0.02 | mg/l | USEPA -350.1
| LYTLE002.3MY | 1999-10-20 | Sulfur, sulfate (SO4) as SO4 | 32.3 | mg/l | USEPA -375.4
| LYTLE002.3MY | 1999-10-20 | Fixed Solids | 0.1 | mg/l | APHA -2540-F
| LYTLE002.3MY | 1999-10-20 | Phosphate | 0.28 | mg/l | APHA -4500-P-F
| LYTLE002.3MY | 1999-10-20 | pH | 7.9 | None | TDECWPC -1PH
| LYTLE002.3MY | 1999-10-20 | Nitrogen, Nitrite (NO2) as NO2 | 0.01 | mg/l | APHA -4500-NO3(F)
| LYTLE002.3MY | 1999-10-20 | Nitrogen, Nitrate (NO3) as NO3 | 0.2 | mg/l | APHA -4500-NO3(F)
| LYTLE002.3MY | 1999-10-20 | Fixed Solids | 10 | mg/l | APHA -2540-D
| LYTLE002.3MY | 1999-10-20 | Turbidity | 1.82 | NTU | APHA -2130
| LYTLE002.3MY | 1999-10-20 | Nitrogen, Kjeldahl | 0.1 | mg/l | USEPA -351.1
| LYTLE002.3MY | 1999-10-20 | Temperature, water | 13.3 | deg C | APHA -2550
Tennessee Department of Environment and Conservation | NFORK004.7BE | 35.5915 | -86.5853
| NFORK004.7BE | 2001-09-11 | pH | 7.47 | None | TDECWPC -1PH
| NFORK004.7BE | 2001-09-11 | Nitrogen, Nitrite (NO2) + Nitrate (NO3) as N | 0.08 | mg/l | APHA -4500-NO3(F)
| NFORK004.7BE | 2001-09-11 | Specific conductance | 354 | uS/cm | TDECWPC -1CONDUCTIVITY
| NFORK004.7BE | 2001-09-11 | Fecal Coliform | 250 | CFU | APHA -9222-D
| NFORK004.7BE | 2001-09-11 | Escherichia coli | 230 | CFU | APHA -9223-B
| NFORK004.7BE | 2001-09-11 | Dissolved oxygen (DO) | 5.72 | mg/l | TDECWPC -1DO
| NFORK004.7BE | 2001-09-11 | Nitrogen, ammonia (NH3) as NH3 | 0.02 | mg/l | USEPA -350.1
| NFORK004.7BE | 2001-09-11 | Nitrogen, Kjeldahl | 0.1 | mg/l | USEPA -351.1
| NFORK004.7BE | 2001-09-11 | Coliform/Streptococcus ratio, fecal | 2400 | None | APHA -9223-B
| NFORK004.7BE | 2001-09-11 | Total Organic Carbon (TOC) | 5.46 | mg/l | APHA -5310-B
| NFORK004.7BE | 2001-09-11 | Temperature, water | 19.48 | deg C | APHA -2550
| NFORK004.7BE | 2001-09-11 | Fixed Solids | 10 | mg/l | APHA -2540-D
| NFORK004.7BE | 2001-09-11 | Fecal Streptococcus Group Bacteria | 300 | #/100ml | APHA -9223-B
| NFORK004.7BE | 2001-09-11 | Phosphate | 0.009 | mg/l | APHA -4500-P-F
| NFORK004.7BE | 2001-09-01 | Dissolved oxygen (DO) | 5.72 | mg/l | TDECWPC -1DO
| NFORK004.7BE | 2001-09-01 | Nitrogen, ammonia (NH3) as NH3 | 0.02 | mg/l | USEPA -350.1
| NFORK004.7BE | 2001-09-01 | Temperature, water | 19.48 | deg C | APHA -2550
| NFORK004.7BE | 2001-09-01 | Fixed Solids | 10 | mg/l | APHA -2540-D
| NFORK004.7BE | 2001-09-01 | Fecal Streptococcus Group Bacteria | 330 | #/100ml | APHA -9223-B
| NFORK004.7BE | 2001-09-01 | Phosphate | 0.01 | mg/l | APHA -4500-P-F
| NFORK004.7BE | 2001-09-01 | pH | 7.47 | None | TDECWPC -1PH
| NFORK004.7BE | 2001-09-01 | Nitrogen, Nitrite (NO2) + Nitrate (NO3) as N | 0.1 | mg/l | APHA -4500-NO3(F)
| NFORK004.7BE | 2001-09-01 | Specific conductance | 354 | uS/cm | TDECWPC -1CONDUCTIVITY
| NFORK004.7BE | 2001-09-01 | Fecal Coliform | 360 | CFU | APHA -9222-D
| NFORK004.7BE | 2001-09-01 | Escherichia coli | 550 | CFU | APHA -9223-B
| NFORK004.7BE | 2001-09-01 | Coliform/Streptococcus ratio, fecal | 2400 | None | APHA -9223-B
| NFORK004.7BE | 2001-09-01 | Total Organic Carbon (TOC) | 5.01 | mg/l | APHA -5310-B
| NFORK004.7BE | 2001-09-01 | Nitrogen, Kjeldahl | 0.1 | mg/l | USEPA -351.1
Tennessee Department of Environment and Conservation | BBUCK001.3BE | 35.5916 | -86.3585
| BBUCK001.3BE | 2001-08-06 | Enterobacter | 2400 | CFU | APHA -9223-B
| BBUCK001.3BE | 2001-08-06 | Escherichia coli | 310 | CFU | APHA -9223-B
| BBUCK001.3BE | 2001-08-06 | Dissolved oxygen (DO) | 6.44 | mg/l | TDECWPC -1DO
| BBUCK001.3BE | 2001-08-06 | Fixed Solids | 218 | mg/l | APHA -2540-C
| BBUCK001.3BE | 2001-08-06 | Fixed Solids | 0.3 | mg/l | APHA -2540-F
| BBUCK001.3BE | 2001-08-06 | pH | 7.48 | None | TDECWPC -1PH
| BBUCK001.3BE | 2001-08-06 | Specific conductance | 429 | uS/cm | TDECWPC -1CONDUCTIVITY
| BBUCK001.3BE | 2001-08-06 | Fecal Coliform | 390 | CFU | APHA -9222-D
| BBUCK001.3BE | 2001-08-06 | Turbidity | 0.35 | NTU | APHA -2130
| BBUCK001.3BE | 2001-08-06 | Coliform/Streptococcus ratio, fecal | 2400 | None | APHA -9223-B
| BBUCK001.3BE | 2001-08-06 | Temperature, water | 23.8 | deg C | APHA -2550
| BBUCK001.3BE | 2001-08-06 | Fixed Solids | 13 | mg/l | APHA -2540-D
Tennessee Department of Environment and Conservation | CLEM000.4BE | 35.5946 | -86.5974
| CLEM000.4BE | 2004-07-07 | Escherichia | 2400 | CFU | APHA -9223-B
| CLEM000.4BE | 2004-07-07 | Nitrogen, ammonia (NH3) as NH3 | 0.02 | mg/l | USEPA -350.1
| CLEM000.4BE | 2004-07-07 | Fecal Coliform | 20000 | CFU | APHA -9222-D
| CLEM000.4BE | 2004-07-07 | Temperature, water | 21 | deg C | APHA -2550
| CLEM000.4BE | 2004-07-07 | pH | 7.5 | None | TDECWPC -1PH
| CLEM000.4BE | 2004-07-07 | Dissolved oxygen (DO) | 8.32 | mg/l | TDECWPC -1DO
| CLEM000.4BE | 2004-07-07 | Dissolved Solids | 168 | mg/l | APHA -2540-C
| CLEM000.4BE | 2004-07-07 | Turbidity | 27.3 | mg/l | APHA -2130
| CLEM000.4BE | 2004-07-07 | Phosphorus, organic as P | 0.248 | mg/l | APHA -4500-P-F
| CLEM000.4BE | 2004-07-07 | Nitrogen, Kjeldahl | 0.21 | mg/l | USEPA -351.1
| CLEM000.4BE | 2004-07-07 | Hardness, Ca + Mg | 139 | mg/l | APHA -2340
| CLEM000.4BE | 2004-07-07 | Coliform/Streptococcus ratio, fecal | 2400 | None | APHA -9223-B
| CLEM000.4BE | 2004-07-07 | Total Organic Carbon (TOC) | 8.2 | mg/l | APHA -5310-B
| CLEM000.4BE | 2004-07-07 | Sulfur, sulfate (SO4) as SO4 | 8.11 | mg/l | USEPA -375.4
| CLEM000.4BE | 2004-07-07 | Nitrogen, Nitrite (NO2) + Nitrate (NO3) as N | 0.44 | mg/l | APHA -4500-NO3(F)
| CLEM000.4BE | 2004-07-07 | Flow | 35.46 | cfs | TDECWPC -1FLOW
| CLEM000.4BE | 2004-07-07 | Fecal Streptococcus Group Bacteria | 12000 | CFU | APHA -9223-B
| CLEM000.4BE | 2004-07-07 | Specific conductance | 285 | uS/cm | TDECWPC -1CONDUCTIVITY
| CLEM000.4BE | 2004-06-14 | Coliform/Streptococcus ratio, fecal | 2400 | None | APHA -9223-B
| CLEM000.4BE | 2004-06-14 | Fecal Streptococcus Group Bacteria | 380 | CFU | APHA -9223-B
| CLEM000.4BE | 2004-06-14 | Escherichia | 520 | CFU | APHA -9223-B
| CLEM000.4BE | 2004-06-14 | Fecal Coliform | 670 | CFU | APHA -9222-D
| CLEM000.4BE | 2004-06-14 | Total Organic Carbon (TOC) | 6.5 | mg/l | APHA -5310-B
| CLEM000.4BE | 2004-06-14 | Phosphorus, organic as P | 0.059 | mg/l | APHA -4500-P-F
| CLEM000.4BE | 2004-06-14 | Nitrogen, Nitrite (NO2) + Nitrate (NO3) as N | 0.17 | mg/l | APHA -4500-NO3(F)
| CLEM000.4BE | 2004-06-14 | Dissolved Solids | 183 | mg/l | APHA -2540-C
| CLEM000.4BE | 2004-06-14 | pH | 7.23 | None | TDECWPC -1PH
| CLEM000.4BE | 2004-06-14 | Flow | 0.01 | cfs | TDECWPC -1FLOW
| CLEM000.4BE | 2004-06-14 | Dissolved oxygen (DO) | 4.24 | mg/l | TDECWPC -1DO
| CLEM000.4BE | 2004-06-14 | Specific conductance | 347 | uS/cm | TDECWPC -1CONDUCTIVITY
| CLEM000.4BE | 2004-06-14 | Temperature, water | 23 | deg C | APHA -2550
| CLEM000.4BE | 2004-06-14 | Hardness, Ca + Mg | 162 | mg/l | APHA -2340
| CLEM000.4BE | 2004-06-14 | Turbidity | 19.1 | mg/l | APHA -2130
| CLEM000.4BE | 2004-06-14 | Sulfur, sulfate (SO4) as SO4 | 5.68 | mg/l | USEPA -375.4
| CLEM000.4BE | 2004-06-14 | Nitrogen, Kjeldahl | 0.51 | mg/l | USEPA -351.1
| CLEM000.4BE | 2004-06-14 | Nitrogen, ammonia (NH3) as NH3 | 0.33 | mg/l | USEPA -350.1
| CLEM000.4BE | 2004-05-05 | Fecal Streptococcus Group Bacteria | 57 | CFU | APHA -9223-B
| CLEM000.4BE | 2004-05-05 | Turbidity | 3.46 | NTU | APHA -2130
| CLEM000.4BE | 2004-05-05 | Sulfur, sulfate (SO4) as SO4 | 11.3 | ug/l | USEPA -375.4
| CLEM000.4BE | 2004-05-05 | Nitrogen, Kjeldahl | 0.22 | mg/l | USEPA -351.1
| CLEM000.4BE | 2004-05-05 | Nitrogen, ammonia (NH3) as NH3 | 0.02 | mg/l | USEPA -350.1
| CLEM000.4BE | 2004-05-05 | Coliform/Streptococcus ratio, fecal | 1700 | None | APHA -9223-B
| CLEM000.4BE | 2004-05-05 | Fecal Streptococcus Group Bacteria | 57 | CFU | APHA -9223-B
| CLEM000.4BE | 2004-05-05 | Escherichia | 73 | CFU | APHA -9223-B
| CLEM000.4BE | 2004-05-05 | Fecal Coliform | 100 | CFU | APHA -9222-D
| CLEM000.4BE | 2004-05-05 | Total Organic Carbon (TOC) | 1.88 | mg/l | APHA -5310-B
| CLEM000.4BE | 2004-05-05 | Phosphorus, organic as P | 0.012 | mg/l | APHA -4500-P-F
| CLEM000.4BE | 2004-05-05 | Nitrogen, Nitrite (NO2) + Nitrate (NO3) as N | 0.04 | mg/l | APHA -4500-NO3(F)
| CLEM000.4BE | 2004-05-05 | Total Suspended Solids (TSS) | 10 | mg/l | APHA -2540-D
| CLEM000.4BE | 2004-05-05 | Dissolved Solids | 164 | mg/l | APHA -2540-C
| CLEM000.4BE | 2004-05-05 | pH | 8.31 | None | TDECWPC -1PH
| CLEM000.4BE | 2004-05-05 | Dissolved oxygen (DO) | 11.67 | mg/l | TDECWPC -1DO
| CLEM000.4BE | 2004-05-05 | Specific conductance | 263 | uS/cm | TDECWPC -1CONDUCTIVITY
| CLEM000.4BE | 2004-05-05 | Temperature, water | 16.51 | deg C | APHA -2550
| CLEM000.4BE | 2004-05-05 | Hardness, Ca + Mg | 173 | mg/l | APHA -2340
| CLEM000.4BE | 2004-04-07 | Fecal Streptococcus Group Bacteria | 10 | CFU | APHA -9223-B
| CLEM000.4BE | 2004-04-07 | Flow | 0.89 | cfs | TDECWPC -1FLOW
| CLEM000.4BE | 2004-04-07 | Dissolved oxygen (DO) | 13.64 | mg/l | TDECWPC -1DO
| CLEM000.4BE | 2004-04-07 | Specific conductance | 302 | uS/cm | TDECWPC -1CONDUCTIVITY
| CLEM000.4BE | 2004-04-07 | Temperature, water | 14.75 | deg C | APHA -2550
| CLEM000.4BE | 2004-04-07 | Hardness, Ca + Mg | 159 | mg/l | APHA -2340
| CLEM000.4BE | 2004-04-07 | Turbidity | 3.57 | NTU | APHA -2130
| CLEM000.4BE | 2004-04-07 | Sulfur, sulfate (SO4) as SO4 | 28.5 | ug/l | USEPA -375.4
| CLEM000.4BE | 2004-04-07 | Nitrogen, Kjeldahl | 0.21 | mg/l | USEPA -351.1
| CLEM000.4BE | 2004-04-07 | Nitrogen, ammonia (NH3) as NH3 | 0.02 | mg/l | USEPA -350.1
| CLEM000.4BE | 2004-04-07 | Coliform/Streptococcus ratio, fecal | 450 | None | APHA -9223-B
| CLEM000.4BE | 2004-04-07 | Fecal Streptococcus Group Bacteria | 10 | CFU | APHA -9223-B
| CLEM000.4BE | 2004-04-07 | Escherichia | 10 | CFU | APHA -9223-B
| CLEM000.4BE | 2004-04-07 | Fecal Coliform | 7 | CFU | APHA -9222-D
| CLEM000.4BE | 2004-04-07 | Total Organic Carbon (TOC) | 1 | mg/l | APHA -5310-B
| CLEM000.4BE | 2004-04-07 | Phosphorus, organic as P | 0.013 | mg/l | APHA -4500-P-F
| CLEM000.4BE | 2004-04-07 | Nitrogen, Nitrite (NO2) + Nitrate (NO3) as N | 0.08 | mg/l | APHA -4500-NO3(F)
| CLEM000.4BE | 2004-04-07 | Total Suspended Solids (TSS) | 10 | mg/l | APHA -2540-D
| CLEM000.4BE | 2004-04-07 | Dissolved Solids | 170 | mg/l | APHA -2540-C
| CLEM000.4BE | 2004-04-07 | pH | 8.13 | None | TDECWPC -1PH
| CLEM000.4BE | 2004-03-08 | Fecal Streptococcus Group Bacteria | 260 | CFU | APHA -9230-B
| CLEM000.4BE | 2004-02-04 | Fecal Streptococcus Group Bacteria | 290 | CFU | APHA -9230-B
| CLEM000.4BE | 2004-01-22 | Fecal Streptococcus Group Bacteria | 63 | CFU | APHA -9230-B
| CLEM000.4BE | 2003-12-10 | Fecal Streptococcus Group Bacteria | 380 | CFU | APHA -9230-B
| CLEM000.4BE | 2001-05-10 | Fecal Coliform | 52 | CFU | APHA -9222-D
| CLEM000.4BE | 2001-05-10 | Escherichia coli | 28 | CFU | APHA -9223-B
| CLEM000.4BE | 2001-05-10 | Dissolved oxygen (DO) | 3.73 | mg/l | TDECWPC -1DO
| CLEM000.4BE | 2001-05-10 | Specific conductance | 300.4 | uS/cm | TDECWPC -1CONDUCTIVITY
| CLEM000.4BE | 2001-05-10 | Coliform/Streptococcus ratio, fecal | 2400 | None | APHA -9223-B
| CLEM000.4BE | 2001-05-10 | Temperature, water | 17.95 | deg C | APHA -2550
| CLEM000.4BE | 2001-05-10 | Phosphate | 0.05 | mg/l | APHA -4500-P-F
| CLEM000.4BE | 2001-05-10 | pH | 7.12 | None | TDECWPC -1PH
| CLEM000.4BE | 2001-05-10 | Nitrogen, Nitrite (NO2) + Nitrate (NO3) as N | 0.07 | mg/l | APHA -4500-NO3(F)
| CLEM000.4BE | 2001-05-10 | Flow | 0 | cfs | TDECWPC -1FLOW
| CLEM000.4BE | 2000-04-17 | Flow | 14.7 | cfs | TDECWPC -1FLOW
| CLEM000.4BE | 2000-04-17 | Specific conductance | 111.3 | uS/cm | TDECWPC -1CONDUCTIVITY
| CLEM000.4BE | 2000-04-17 | Fecal Coliform | 170 | CFU | APHA -9222-D
| CLEM000.4BE | 2000-04-17 | Escherichia coli | 410 | CFU | APHA -9223-B
| CLEM000.4BE | 2000-04-17 | Dissolved oxygen (DO) | 10.44 | mg/l | TDECWPC -1DO
| CLEM000.4BE | 2000-04-17 | Fixed Solids | 192 | mg/l | APHA -2540-C
| CLEM000.4BE | 2000-04-17 | Copper | 2 | ug/l | USEPA -200.7(W)
| CLEM000.4BE | 2000-04-17 | Chromium | 1 | ug/l | USEPA -200.7(W)
| CLEM000.4BE | 2000-04-17 | Cadmium | 1 | ug/l | USEPA -200.7(W)
| CLEM000.4BE | 2000-04-17 | Arsenic | 1 | ug/l | USEPA -200.7(W)
| CLEM000.4BE | 2000-04-17 | Nitrogen, ammonia (NH3) as NH3 | 0.02 | mg/l | USEPA -350.1
| CLEM000.4BE | 2000-04-17 | True Color | 19.6 | PCU | APHA -2120-B
| CLEM000.4BE | 2000-04-17 | Manganese | 11 | ug/l | USEPA -200.7(W)
| CLEM000.4BE | 2000-04-17 | Lead | 1 | ug/l | USEPA -200.7(W)
| CLEM000.4BE | 2000-04-17 | Iron | 217 | ug/l | USEPA -200.7(W)
| CLEM000.4BE | 2000-04-17 | Zinc | 3 | ug/l | USEPA -200.7(W)
| CLEM000.4BE | 2000-04-17 | Turbidity | 5.67 | NTU | APHA -2130
| CLEM000.4BE | 2000-04-17 | Nitrogen, Kjeldahl | 0.1 | mg/l | USEPA -351.1
| CLEM000.4BE | 2000-04-17 | Hardness, Ca + Mg | 180 | mg/l | APHA -2340
| CLEM000.4BE | 2000-04-17 | Coliform/Streptococcus ratio, fecal | 2400 | None | APHA -9223-B
| CLEM000.4BE | 2000-04-17 | Alkalinity, Carbonate as CaCO3 | 1170 | mg/l | APHA -2320
| CLEM000.4BE | 2000-04-17 | Total Organic Carbon (TOC) | 2.53 | mg/l | APHA -5310-B
| CLEM000.4BE | 2000-04-17 | Temperature, water | 16.55 | deg C | APHA -2550
| CLEM000.4BE | 2000-04-17 | True Color | 19.1 | PCU | USEPA -110.2
| CLEM000.4BE | 2000-04-17 | Fixed Solids | 10 | mg/l | APHA -2540-D
| CLEM000.4BE | 2000-04-17 | Phosphorus | 0.005 | mg/l | APHA -4500-P-F
| CLEM000.4BE | 2000-04-17 | pH | 7.76 | None | TDECWPC -1PH
| CLEM000.4BE | 2000-04-17 | Nitrogen, Nitrite (NO2) + Nitrate (NO3) as N | 1.63 | mg/l | APHA -4500-NO3(F)
| CLEM000.4BE | 2000-04-17 | Nickel | 10 | ug/l | USEPA -200.7(W)
| CLEM000.4BE | 2000-04-17 | Mercury | 0.2 | ug/l | USEPA -245.1
| CLEM000.4BE | 2000-02-08 | Nitrogen, Nitrite (NO2) + Nitrate (NO3) as N | 1.42 | mg/l | APHA -4500-NO3(F)
| CLEM000.4BE | 2000-02-08 | Nickel | 10 | ug/l | USEPA -200.7(W)
| CLEM000.4BE | 2000-02-08 | Mercury | 0.2 | ug/l | USEPA -245.1
| CLEM000.4BE | 2000-02-08 | Manganese | 5 | ug/l | USEPA -200.7(W)
| CLEM000.4BE | 2000-02-08 | Lead | 1 | ug/l | USEPA -200.7(W)
| CLEM000.4BE | 2000-02-08 | Iron | 33 | ug/l | USEPA -200.7(W)
| CLEM000.4BE | 2000-02-08 | Specific conductance | 373 | uS/cm | TDECWPC -1CONDUCTIVITY
| CLEM000.4BE | 2000-02-08 | Fecal Coliform | 1 | #/100ml | APHA -9222-D
| CLEM000.4BE | 2000-02-08 | Enterobacter | 1 | #/100ml | APHA -9223-B
| CLEM000.4BE | 2000-02-08 | Escherichia coli | 1 | #/100ml | APHA -9223-B
| CLEM000.4BE | 2000-02-08 | Dissolved oxygen (DO) | 14.34 | mg/l | TDECWPC -1DO
| CLEM000.4BE | 2000-02-08 | Fixed Solids | 205 | mg/l | APHA -2540-C
| CLEM000.4BE | 2000-02-08 | Copper | 1 | ug/l | USEPA -200.7(W)
| CLEM000.4BE | 2000-02-08 | Chromium | 1 | ug/l | USEPA -200.7(W)
| CLEM000.4BE | 2000-02-08 | Cadmium | 1 | ug/l | USEPA -200.7(W)
| CLEM000.4BE | 2000-02-08 | True Color | 3 | PCU | USEPA -110.2
| CLEM000.4BE | 2000-02-08 | Fixed Solids | 10 | mg/l | APHA -2540-D
| CLEM000.4BE | 2000-02-08 | Phosphorus | 0.004 | mg/l | APHA -4500-P-F
| CLEM000.4BE | 2000-02-08 | pH | 8.04 | None | TDECWPC -1PH
| CLEM000.4BE | 2000-02-08 | Arsenic | 1 | ug/l | USEPA -200.7(W)
| CLEM000.4BE | 2000-02-08 | Nitrogen, ammonia (NH3) as NH3 | 0.02 | mg/l | USEPA -350.1
| CLEM000.4BE | 2000-02-08 | True Color | 4 | PCU | APHA -2120-B
| CLEM000.4BE | 2000-02-08 | Zinc | 1 | ug/l | USEPA -200.7(W)
| CLEM000.4BE | 2000-02-08 | Turbidity | 0.64 | NTU | APHA -2130
| CLEM000.4BE | 2000-02-08 | Nitrogen, Kjeldahl | 0.11 | mg/l | USEPA -351.1
| CLEM000.4BE | 2000-02-08 | Hardness, Ca + Mg | 192 | mg/l | APHA -2340
| CLEM000.4BE | 2000-02-08 | Alkalinity, Carbonate as CaCO3 | 208 | mg/l | APHA -2320
| CLEM000.4BE | 2000-02-08 | Total Organic Carbon (TOC) | 1.48 | mg/l | APHA -5310-B
Tennessee Department of Environment and Conservation | WEAKL000.2BE | 35.5958 | -86.5875
| WEAKL000.2BE | 2004-07-07 | Temperature, water | 21.04 | deg C | APHA -2550
| WEAKL000.2BE | 2004-07-07 | pH | 7.43 | None | TDECWPC -1PH
| WEAKL000.2BE | 2004-07-07 | Dissolved oxygen (DO) | 8.22 | mg/l | TDECWPC -1DO
| WEAKL000.2BE | 2004-07-07 | Dissolved Solids | 153 | mg/l | APHA -2540-C
| WEAKL000.2BE | 2004-07-07 | Turbidity | 25.6 | mg/l | APHA -2130
| WEAKL000.2BE | 2004-07-07 | Phosphorus, organic as P | 0.274 | mg/l | APHA -4500-P-F
| WEAKL000.2BE | 2004-07-07 | Nitrogen, Kjeldahl | 0.31 | mg/l | USEPA -351.1
| WEAKL000.2BE | 2004-07-07 | Hardness, Ca + Mg | 122 | mg/l | APHA -2340
| WEAKL000.2BE | 2004-07-07 | Escherichia | 2400 | CFU | APHA -9223-B
| WEAKL000.2BE | 2004-07-07 | Nitrogen, ammonia (NH3) as NH3 | 0.02 | mg/l | USEPA -350.1
| WEAKL000.2BE | 2004-07-07 | Coliform/Streptococcus ratio, fecal | 2400 | None | APHA -9223-B
| WEAKL000.2BE | 2004-07-07 | Total Organic Carbon (TOC) | 8.4 | mg/l | APHA -5310-B
| WEAKL000.2BE | 2004-07-07 | Sulfur, sulfate (SO4) as SO4 | 8.23 | mg/l | USEPA -375.4
| WEAKL000.2BE | 2004-07-07 | Nitrogen, Nitrite (NO2) + Nitrate (NO3) as N | 0.5 | mg/l | APHA -4500-NO3(F)
| WEAKL000.2BE | 2004-07-07 | Flow | 113.5 | cfs | TDECWPC -1FLOW
| WEAKL000.2BE | 2004-07-07 | Specific conductance | 266 | uS/cm | TDECWPC -1CONDUCTIVITY
| WEAKL000.2BE | 2004-07-07 | Fecal Streptococcus Group Bacteria | 17000 | CFU | APHA -9223-B
| WEAKL000.2BE | 2004-07-07 | Fecal Coliform | 20000 | CFU | APHA -9222-D
| WEAKL000.2BE | 2004-06-14 | Dissolved Solids | 192 | mg/l | APHA -2540-C
| WEAKL000.2BE | 2004-06-14 | pH | 8 | None | TDECWPC -1PH
| WEAKL000.2BE | 2004-06-14 | Flow | 0.77 | cfs | TDECWPC -1FLOW
| WEAKL000.2BE | 2004-06-14 | Dissolved oxygen (DO) | 6.38 | mg/l | TDECWPC -1DO
| WEAKL000.2BE | 2004-06-14 | Coliform/Streptococcus ratio, fecal | 2400 | None | APHA -9223-B
| WEAKL000.2BE | 2004-06-14 | Fecal Streptococcus Group Bacteria | 320 | CFU | APHA -9223-B
| WEAKL000.2BE | 2004-06-14 | Escherichia | 580 | CFU | APHA -9223-B
| WEAKL000.2BE | 2004-06-14 | Fecal Coliform | 290 | CFU | APHA -9222-D
| WEAKL000.2BE | 2004-06-14 | Total Organic Carbon (TOC) | 3.6 | mg/l | APHA -5310-B
| WEAKL000.2BE | 2004-06-14 | Phosphorus, organic as P | 0.066 | mg/l | APHA -4500-P-F
| WEAKL000.2BE | 2004-06-14 | Nitrogen, Nitrite (NO2) + Nitrate (NO3) as N | 0.89 | mg/l | APHA -4500-NO3(F)
| WEAKL000.2BE | 2004-06-14 | Specific conductance | 377 | uS/cm | TDECWPC -1CONDUCTIVITY
| WEAKL000.2BE | 2004-06-14 | Temperature, water | 22.97 | deg C | APHA -2550
| WEAKL000.2BE | 2004-06-14 | Hardness, Ca + Mg | 185 | mg/l | APHA -2340
| WEAKL000.2BE | 2004-06-14 | Turbidity | 0.99 | mg/l | APHA -2130
| WEAKL000.2BE | 2004-06-14 | Sulfur, sulfate (SO4) as SO4 | 13.7 | mg/l | USEPA -375.4
| WEAKL000.2BE | 2004-06-14 | Nitrogen, Kjeldahl | 0.1 | mg/l | USEPA -351.1
| WEAKL000.2BE | 2004-06-14 | Nitrogen, ammonia (NH3) as NH3 | 0.13 | mg/l | USEPA -350.1
| WEAKL000.2BE | 2004-05-05 | Coliform/Streptococcus ratio, fecal | 2400 | None | APHA -9223-B
| WEAKL000.2BE | 2004-05-05 | Fecal Streptococcus Group Bacteria | 180 | CFU | APHA -9223-B
| WEAKL000.2BE | 2004-05-05 | Escherichia | 190 | CFU | APHA -9223-B
| WEAKL000.2BE | 2004-05-05 | Fecal Coliform | 140 | CFU | APHA -9222-D
| WEAKL000.2BE | 2004-05-05 | Total Organic Carbon (TOC) | 4.71 | mg/l | APHA -5310-B
| WEAKL000.2BE | 2004-05-05 | Phosphorus, organic as P | 0.009 | mg/l | APHA -4500-P-F
| WEAKL000.2BE | 2004-05-05 | Nitrogen, Nitrite (NO2) + Nitrate (NO3) as N | 0.32 | mg/l | APHA -4500-NO3(F)
| WEAKL000.2BE | 2004-05-05 | Total Suspended Solids (TSS) | 10 | mg/l | APHA -2540-D
| WEAKL000.2BE | 2004-05-05 | Dissolved Solids | 195 | mg/l | APHA -2540-C
| WEAKL000.2BE | 2004-05-05 | pH | 8.1 | None | TDECWPC -1PH
| WEAKL000.2BE | 2004-05-05 | Dissolved oxygen (DO) | 10.91 | mg/l | TDECWPC -1DO
| WEAKL000.2BE | 2004-05-05 | Specific conductance | 307 | uS/cm | TDECWPC -1CONDUCTIVITY
| WEAKL000.2BE | 2004-05-05 | Temperature, water | 17.22 | deg C | APHA -2550
| WEAKL000.2BE | 2004-05-05 | Hardness, Ca + Mg | 190 | mg/l | APHA -2340
| WEAKL000.2BE | 2004-05-05 | Turbidity | 2.91 | NTU | APHA -2130
| WEAKL000.2BE | 2004-05-05 | Sulfur, sulfate (SO4) as SO4 | 12.6 | ug/l | USEPA -375.4
| WEAKL000.2BE | 2004-05-05 | Nitrogen, Kjeldahl | 0.24 | mg/l | USEPA -351.1
| WEAKL000.2BE | 2004-05-05 | Nitrogen, ammonia (NH3) as NH3 | 0.02 | mg/l | USEPA -350.1
| WEAKL000.2BE | 2004-05-05 | Fecal Streptococcus Group Bacteria | 180 | CFU | APHA -9223-B
| WEAKL000.2BE | 2004-04-07 | Temperature, water | 13.62 | deg C | APHA -2550
| WEAKL000.2BE | 2004-04-07 | Hardness, Ca + Mg | 162 | mg/l | APHA -2340
| WEAKL000.2BE | 2004-04-07 | Turbidity | 1.56 | NTU | APHA -2130
| WEAKL000.2BE | 2004-04-07 | Sulfur, sulfate (SO4) as SO4 | 14.6 | ug/l | USEPA -375.4
| WEAKL000.2BE | 2004-04-07 | Nitrogen, Kjeldahl | 0.22 | mg/l | USEPA -351.1
| WEAKL000.2BE | 2004-04-07 | Nitrogen, ammonia (NH3) as NH3 | 0.02 | mg/l | USEPA -350.1
| WEAKL000.2BE | 2004-04-07 | Coliform/Streptococcus ratio, fecal | 790 | None | APHA -9223-B
| WEAKL000.2BE | 2004-04-07 | Fecal Streptococcus Group Bacteria | 10 | CFU | APHA -9223-B
| WEAKL000.2BE | 2004-04-07 | Escherichia | 360 | CFU | APHA -9223-B
| WEAKL000.2BE | 2004-04-07 | Fecal Coliform | 140 | CFU | APHA -9222-D
| WEAKL000.2BE | 2004-04-07 | Total Organic Carbon (TOC) | 1 | mg/l | APHA -5310-B
| WEAKL000.2BE | 2004-04-07 | Phosphorus, organic as P | 0.011 | mg/l | APHA -4500-P-F
| WEAKL000.2BE | 2004-04-07 | Nitrogen, Nitrite (NO2) + Nitrate (NO3) as N | 0.21 | mg/l | APHA -4500-NO3(F)
| WEAKL000.2BE | 2004-04-07 | Total Suspended Solids (TSS) | 10 | mg/l | APHA -2540-D
| WEAKL000.2BE | 2004-04-07 | Dissolved Solids | 190 | mg/l | APHA -2540-C
| WEAKL000.2BE | 2004-04-07 | pH | 7.72 | None | TDECWPC -1PH
| WEAKL000.2BE | 2004-04-07 | Flow | 1.69 | cfs | TDECWPC -1FLOW
| WEAKL000.2BE | 2004-04-07 | Dissolved oxygen (DO) | 11.08 | mg/l | TDECWPC -1DO
| WEAKL000.2BE | 2004-04-07 | Specific conductance | 321 | uS/cm | TDECWPC -1CONDUCTIVITY
| WEAKL000.2BE | 2004-04-07 | Fecal Streptococcus Group Bacteria | 10 | CFU | APHA -9223-B
| WEAKL000.2BE | 2004-03-08 | Fecal Streptococcus Group Bacteria | 230 | CFU | APHA -9230-B
| WEAKL000.2BE | 2004-02-04 | Fecal Streptococcus Group Bacteria | 150 | CFU | APHA -9230-B
| WEAKL000.2BE | 2004-01-22 | Fecal Streptococcus Group Bacteria | 23 | CFU | APHA -9230-B
| WEAKL000.2BE | 2003-12-10 | Fecal Streptococcus Group Bacteria | 8500 | CFU | APHA -9230-B
| WEAKL000.2BE | 2003-11-06 | Fecal Streptococcus Group Bacteria | 140 | CFU | APHA -9230-B
| WEAKL000.2BE | 2003-11-06 | Nitrogen, Nitrite (NO2) + Nitrate (NO3) as N | 0.09 | mg/l | APHA -4500-NO3(F)
| WEAKL000.2BE | 2003-11-06 | Flow | 0.17 | cfs | TDECWPC -1FLOW
| WEAKL000.2BE | 2003-11-06 | Specific conductance | 442 | uS/cm | TDECWPC -1CONDUCTIVITY
| WEAKL000.2BE | 2003-11-06 | Fecal Coliform | 190 | CFU | APHA -9222-D
| WEAKL000.2BE | 2003-11-06 | Escherichia | 200 | CFU | APHA -9223-B
| WEAKL000.2BE | 2003-11-06 | Dissolved Solids | 247 | mg/l | APHA -2540-C
| WEAKL000.2BE | 2003-11-06 | Nitrogen, ammonia (NH3) as NH3 | 0.02 | mg/l | USEPA -350.1
| WEAKL000.2BE | 2003-11-06 | Sulfur, sulfate (SO4) as SO4 | 11.9 | mg/l | USEPA -375.4
| WEAKL000.2BE | 2003-11-06 | Fecal Streptococcus Group Bacteria | 140 | CFU | APHA -9230-B
| WEAKL000.2BE | 2003-11-06 | pH | 7.78 | None | TDECWPC -1PH
| WEAKL000.2BE | 2003-11-06 | Turbidity | 2 | NTU | APHA -2130
| WEAKL000.2BE | 2003-11-06 | Phosphorus, organic as P | 0.009 | mg/l | APHA -4500-P-F
| WEAKL000.2BE | 2003-11-06 | Nitrogen, Kjeldahl | 0.1 | mg/l | USEPA -351.1
| WEAKL000.2BE | 2003-11-06 | Hardness, Ca + Mg | 221 | mg/l | APHA -2340
| WEAKL000.2BE | 2003-11-06 | Coliform/Streptococcus ratio, fecal | 2400 | None | APHA -9223-B
| WEAKL000.2BE | 2003-11-06 | Total Organic Carbon (TOC) | 4.37 | mg/l | APHA -5310-B
| WEAKL000.2BE | 2003-11-06 | Temperature, water | 16.88 | deg C | TDECWPC -1TEMPERATURE
| WEAKL000.2BE | 2003-11-06 | Total Suspended Solids (TSS) | 10 | mg/l | APHA -2540-D
| WEAKL000.2BE | 2003-10-08 | Turbidity | 1.92 | NTU | APHA -2130
| WEAKL000.2BE | 2003-10-08 | Phosphorus, organic as P | 0.005 | mg/l | APHA -4500-P-F
| WEAKL000.2BE | 2003-10-08 | Nitrogen, Kjeldahl | 0.1 | mg/l | USEPA -351.1
| WEAKL000.2BE | 2003-10-08 | Hardness, Ca + Mg | 210 | mg/l | APHA -2340
| WEAKL000.2BE | 2003-10-08 | Coliform/Streptococcus ratio, fecal | 2400 | None | APHA -9223-B
| WEAKL000.2BE | 2003-10-08 | Total Organic Carbon (TOC) | 3.33 | mg/l | APHA -5310-B
| WEAKL000.2BE | 2003-10-08 | Temperature, water | 7.68 | deg C | TDECWPC -1TEMPERATURE
| WEAKL000.2BE | 2003-10-08 | Total Suspended Solids (TSS) | 10 | mg/l | APHA -2540-D
| WEAKL000.2BE | 2003-10-08 | Sulfur, sulfate (SO4) as SO4 | 8.36 | mg/l | USEPA -375.4
| WEAKL000.2BE | 2003-10-08 | Fecal Streptococcus Group Bacteria | 110 | CFU | APHA -9230-B
| WEAKL000.2BE | 2003-10-08 | pH | 16.82 | None | TDECWPC -1PH
| WEAKL000.2BE | 2003-10-08 | Nitrogen, Nitrite (NO2) + Nitrate (NO3) as N | 0.34 | mg/l | APHA -4500-NO3(F)
| WEAKL000.2BE | 2003-10-08 | Flow | 0.64 | cfs | TDECWPC -1FLOW
| WEAKL000.2BE | 2003-10-08 | Specific conductance | 393 | uS/cm | TDECWPC -1CONDUCTIVITY
| WEAKL000.2BE | 2003-10-08 | Fecal Coliform | 400 | CFU | APHA -9222-D
| WEAKL000.2BE | 2003-10-08 | Escherichia | 650 | CFU | APHA -9223-B
| WEAKL000.2BE | 2003-10-08 | Dissolved oxygen (DO) | 8.34 | mg/l | TDECWPC -1DO
| WEAKL000.2BE | 2003-10-08 | Dissolved Solids | 208 | mg/l | APHA -2540-C
| WEAKL000.2BE | 2003-10-08 | Nitrogen, ammonia (NH3) as NH3 | 0.08 | mg/l | USEPA -350.1
| WEAKL000.2BE | 2003-10-08 | Fecal Streptococcus Group Bacteria | 110 | CFU | APHA -9230-B
| WEAKL000.2BE | 2003-08-28 | Total Suspended Solids (TSS) | 10 | mg/l | APHA -2540-D
| WEAKL000.2BE | 2003-08-28 | Sulfur, sulfate (SO4) as SO4 | 9.44 | mg/l | USEPA -375.4
| WEAKL000.2BE | 2003-08-28 | Fecal Streptococcus Group Bacteria | 400 | #/100ml | APHA -9223-B
| WEAKL000.2BE | 2003-08-28 | pH | 7.82 | None | TDECWPC -1PH
| WEAKL000.2BE | 2003-08-28 | Nitrogen, Nitrite (NO2) + Nitrate (NO3) as N | 0.1 | mg/l | APHA -4500-NO3(F)
| WEAKL000.2BE | 2003-08-28 | Temperature, water | 23.945 | deg C | TDECWPC -1TEMPERATURE
| WEAKL000.2BE | 2003-08-28 | Flow | 0.09 | cfs | TDECWPC -1FLOW
| WEAKL000.2BE | 2003-08-28 | Specific conductance | 392.5 | uS/cm | TDECWPC -1CONDUCTIVITY
| WEAKL000.2BE | 2003-08-28 | Fecal Coliform | 81 | CFU | APHA -9222-D
| WEAKL000.2BE | 2003-08-28 | Escherichia | 40 | CFU | APHA -9223-B
| WEAKL000.2BE | 2003-08-28 | Dissolved oxygen (DO) | 5.4 | mg/l | TDECWPC -1DO
| WEAKL000.2BE | 2003-08-28 | Dissolved Solids | 215 | mg/l | APHA -2540-C
| WEAKL000.2BE | 2003-08-28 | Nitrogen, ammonia (NH3) as NH3 | 0.02 | mg/l | USEPA -350.1
| WEAKL000.2BE | 2003-08-28 | Turbidity | 2.17 | NTU | APHA -2130
| WEAKL000.2BE | 2003-08-28 | Phosphorus, organic as P | 0.032 | mg/l | APHA -4500-P-F
| WEAKL000.2BE | 2003-08-28 | Nitrogen, Kjeldahl | 0.44 | mg/l | USEPA -351.1
| WEAKL000.2BE | 2003-08-28 | Hardness, Ca + Mg | 130 | mg/l | APHA -2340
| WEAKL000.2BE | 2003-08-28 | Coliform/Streptococcus ratio, fecal | 2400 | None | APHA -9223-B
| WEAKL000.2BE | 2003-08-28 | Total Organic Carbon (TOC) | 4.6 | mg/l | APHA -5310-B
Tennessee Department of Environment and Conservation | LYTLE002.1MY | 35.597 | -86.958
| LYTLE002.1MY | 2000-06-20 | Nitrogen, Kjeldahl | 0.1 | mg/l | USEPA -351.1
| LYTLE002.1MY | 2000-06-20 | Coliform/Streptococcus ratio, fecal | 2400 | None | APHA -9223-B
| LYTLE002.1MY | 2000-06-20 | Temperature, water | 23.7 | deg C | APHA -2550
| LYTLE002.1MY | 2000-06-20 | Sulfur, sulfate (SO4) as SO4 | 12.3 | mg/l | USEPA -375.4
| LYTLE002.1MY | 2000-06-20 | Phosphate | 0.27 | mg/l | APHA -4500-P-F
| LYTLE002.1MY | 2000-06-20 | pH | 7.88 | None | TDECWPC -1PH
| LYTLE002.1MY | 2000-06-20 | Nitrogen, Nitrite (NO2) + Nitrate (NO3) as N | 0.01 | mg/l | APHA -4500-NO3(F)
| LYTLE002.1MY | 2000-06-20 | Specific conductance | 377 | uS/cm | TDECWPC -1CONDUCTIVITY
| LYTLE002.1MY | 2000-06-20 | Fecal Coliform | 260 | CFU | APHA -9222-D
| LYTLE002.1MY | 2000-06-20 | Escherichia coli | 410 | CFU | APHA -9223-B
| LYTLE002.1MY | 2000-06-20 | Dissolved oxygen (DO) | 7.62 | mg/l | TDECWPC -1DO
| LYTLE002.1MY | 2000-06-20 | Nitrogen, ammonia (NH3) as NH3 | 0.02 | mg/l | USEPA -350.1
| LYTLE002.1MY | 2000-06-20 | Turbidity | 8.15 | NTU | APHA -2130
| LYTLE002.1MY | 2000-05-16 | Coliform/Streptococcus ratio, fecal | 2400 | None | APHA -9223-B
| LYTLE002.1MY | 2000-05-16 | Escherichia coli | 260 | CFU | APHA -9223-B
| LYTLE002.1MY | 2000-05-16 | Fecal Coliform | 260 | CFU | APHA -9222-D
| LYTLE002.1MY | 2000-05-16 | pH | 8.03 | None | TDECWPC -1PH
| LYTLE002.1MY | 2000-05-16 | Flow | 0.3 | cfs | TDECWPC -1FLOW
| LYTLE002.1MY | 2000-05-16 | Dissolved oxygen (DO) | 11.21 | mg/l | TDECWPC -1DO
| LYTLE002.1MY | 2000-05-16 | Specific conductance | 354 | uS/cm | TDECWPC -1CONDUCTIVITY
| LYTLE002.1MY | 2000-05-16 | Temperature, water | 17.77 | deg C | APHA -2550
| LYTLE002.1MY | 2000-03-28 | Escherichia coli | 410 | #/100ml | APHA -9223-B
| LYTLE002.1MY | 2000-03-28 | Dissolved oxygen (DO) | 12.38 | mg/l | TDECWPC -1DO
| LYTLE002.1MY | 2000-03-28 | Coliform/Streptococcus ratio, fecal | 2400 | None | APHA -9223-B
| LYTLE002.1MY | 2000-03-28 | Temperature, water | 12.03 | deg C | APHA -2550
| LYTLE002.1MY | 2000-03-28 | pH | 7.98 | None | TDECWPC -1PH
| LYTLE002.1MY | 2000-03-28 | Flow | 1 | cfs | TDECWPC -1FLOW
| LYTLE002.1MY | 2000-03-28 | Specific conductance | 346 | uS/cm | TDECWPC -1CONDUCTIVITY
| LYTLE002.1MY | 2000-03-28 | Fecal Coliform | 200 | #/100ml | APHA -9222-D
| LYTLE002.1MY | 1999-12-27 | Enterobacter | 5 | CFU | APHA -9223-B
| LYTLE002.1MY | 1999-12-27 | Dissolved oxygen (DO) | 12.45 | mg/l | TDECWPC -1DO
| LYTLE002.1MY | 1999-12-27 | Escherichia coli | 130 | CFU | APHA -9223-B
| LYTLE002.1MY | 1999-12-27 | Temperature, water | 4.09 | deg C | APHA -2550
| LYTLE002.1MY | 1999-12-27 | Specific conductance | 457.3 | uS/cm | TDECWPC -1CONDUCTIVITY
| LYTLE002.1MY | 1999-12-27 | Fecal Coliform | 120 | CFU | APHA -9222-D
| LYTLE002.1MY | 1999-11-16 | Fecal Coliform | 80 | CFU | APHA -9222-D
| LYTLE002.1MY | 1999-11-16 | Enterobacter | 5 | CFU | APHA -9223-B
| LYTLE002.1MY | 1999-11-16 | Escherichia coli | 55 | CFU | APHA -9223-B
Tennessee Department of Environment and Conservation | DUCK141.1MY | 35.5978 | -86.958
| DUCK141.1MY | 2000-06-20 | Hardness, Ca + Mg | 295 | mg/l | APHA -2340
| DUCK141.1MY | 2000-06-20 | Coliform/Streptococcus ratio, fecal | 2400 | None | APHA -9223-B
| DUCK141.1MY | 2000-06-20 | Cadmium | 1 | ug/l | USEPA -200.7(W)
| DUCK141.1MY | 2000-06-20 | Arsenic | 1 | ug/l | USEPA -200.7(W)
| DUCK141.1MY | 2000-06-20 | Nitrogen, ammonia (NH3) as NH3 | 0.02 | mg/l | USEPA -350.1
| DUCK141.1MY | 2000-06-20 | Temperature, water | 26.9 | deg C | APHA -2550
| DUCK141.1MY | 2000-06-20 | Fixed Solids | 16 | mg/l | APHA -2540-D
| DUCK141.1MY | 2000-06-20 | Phosphate | 0.15 | mg/l | APHA -4500-P-F
| DUCK141.1MY | 2000-06-20 | pH | 7.7 | None | TDECWPC -1PH
| DUCK141.1MY | 2000-06-20 | Nitrogen, Nitrite (NO2) + Nitrate (NO3) as N | 0.61 | mg/l | APHA -4500-NO3(F)
| DUCK141.1MY | 2000-06-20 | Nickel | 10 | ug/l | USEPA -200.7(W)
| DUCK141.1MY | 2000-06-20 | Manganese | 49 | ug/l | USEPA -200.7(W)
| DUCK141.1MY | 2000-06-20 | Lead | 2 | ug/l | USEPA -200.7(W)
| DUCK141.1MY | 2000-06-20 | Specific conductance | 177 | uS/cm | TDECWPC -1CONDUCTIVITY
| DUCK141.1MY | 2000-06-20 | Fecal Coliform | 93 | CFU | APHA -9222-D
| DUCK141.1MY | 2000-06-20 | Escherichia coli | 70 | CFU | APHA -9223-B
| DUCK141.1MY | 2000-06-20 | Dissolved oxygen (DO) | 6.35 | mg/l | TDECWPC -1DO
| DUCK141.1MY | 2000-06-20 | Copper | 1 | ug/l | USEPA -200.7(W)
| DUCK141.1MY | 2000-06-20 | Chemical oxygen demand (COD) | 5 | mg/l | APHA -5220-D
| DUCK141.1MY | 2000-06-20 | Chromium | 1 | ug/l | USEPA -200.7(W)
| DUCK141.1MY | 2000-06-20 | Zinc | 4 | ug/l | USEPA -200.7(W)
| DUCK141.1MY | 2000-06-20 | Nitrogen, Kjeldahl | 0.1 | mg/l | USEPA -351.1
| DUCK141.1MY | 1999-10-20 | Chemical oxygen demand (COD) | 5 | mg/l | APHA -5220-D
| DUCK141.1MY | 1999-10-20 | Nitrogen, ammonia (NH3) as NH3 | 0.02 | mg/l | USEPA -350.1
| DUCK141.1MY | 1999-10-20 | Enterobacter | 1 | CFU | APHA -9223-B
| DUCK141.1MY | 1999-10-20 | Escherichia coli | 9 | CFU | APHA -9223-B
| DUCK141.1MY | 1999-10-20 | Dissolved oxygen (DO) | 8.3 | mg/l | TDECWPC -1DO
| DUCK141.1MY | 1999-10-20 | Fixed Solids | 92 | mg/l | APHA -2540-C
| DUCK141.1MY | 1999-10-20 | Nitrogen, Nitrite (NO2) + Nitrate (NO3) as N | 0.49 | mg/l | APHA -4500-NO3(F)
| DUCK141.1MY | 1999-10-20 | Mercury | 0.2 | ug/l | USEPA -245.1
| DUCK141.1MY | 1999-10-20 | Manganese | 19 | ug/l | USEPA -200.7(W)
| DUCK141.1MY | 1999-10-20 | Flow | 175 | cfs | TDECWPC -1FLOW
| DUCK141.1MY | 1999-10-20 | Specific conductance | 202 | uS/cm | TDECWPC -1CONDUCTIVITY
| DUCK141.1MY | 1999-10-20 | Fecal Coliform | 19 | CFU | APHA -9222-D
| DUCK141.1MY | 1999-10-20 | Nitrogen, Kjeldahl | 0.1 | mg/l | USEPA -351.1
| DUCK141.1MY | 1999-10-20 | Hardness, Ca + Mg | 114 | mg/l | APHA -2340
| DUCK141.1MY | 1999-10-20 | Temperature, water | 16.5 | deg C | APHA -2550
| DUCK141.1MY | 1999-10-20 | Fixed Solids | 10 | mg/l | APHA -2540-D
| DUCK141.1MY | 1999-10-20 | Phosphate | 0.09 | mg/l | APHA -4500-P-F
| DUCK141.1MY | 1999-10-20 | pH | 8.1 | None | TDECWPC -1PH
Tennessee Department of Environment and Conservation | NFORK009.4BE | 35.5992 | -86.5325
| NFORK009.4BE | 2004-07-07 | Hardness, Ca + Mg | 136 | mg/l | APHA -2340
| NFORK009.4BE | 2004-07-07 | Coliform/Streptococcus ratio, fecal | 2400 | None | APHA -9223-B
| NFORK009.4BE | 2004-07-07 | Total Organic Carbon (TOC) | 8.9 | mg/l | APHA -5310-B
| NFORK009.4BE | 2004-07-07 | Sulfur, sulfate (SO4) as SO4 | 13.7 | mg/l | USEPA -375.4
| NFORK009.4BE | 2004-07-07 | Nitrogen, Nitrite (NO2) + Nitrate (NO3) as N | 0.26 | mg/l | APHA -4500-NO3(F)
| NFORK009.4BE | 2004-07-07 | Flow | 67.45 | cfs | TDECWPC -1FLOW
| NFORK009.4BE | 2004-07-07 | Specific conductance | 290 | uS/cm | TDECWPC -1CONDUCTIVITY
| NFORK009.4BE | 2004-07-07 | Fecal Streptococcus Group Bacteria | 15000 | CFU | APHA -9223-B
| NFORK009.4BE | 2004-07-07 | Fecal Coliform | 7700 | CFU | APHA -9222-D
| NFORK009.4BE | 2004-07-07 | Escherichia | 2400 | CFU | APHA -9223-B
| NFORK009.4BE | 2004-07-07 | Nitrogen, ammonia (NH3) as NH3 | 0.02 | mg/l | USEPA -350.1
| NFORK009.4BE | 2004-07-07 | Temperature, water | 21.24 | deg C | APHA -2550
| NFORK009.4BE | 2004-07-07 | pH | 7.44 | None | TDECWPC -1PH
| NFORK009.4BE | 2004-07-07 | Dissolved oxygen (DO) | 7.06 | mg/l | TDECWPC -1DO
| NFORK009.4BE | 2004-07-07 | Dissolved Solids | 171 | mg/l | APHA -2540-C
| NFORK009.4BE | 2004-07-07 | Turbidity | 38.4 | mg/l | APHA -2130
| NFORK009.4BE | 2004-07-07 | Phosphorus, organic as P | 0.312 | mg/l | APHA -4500-P-F
| NFORK009.4BE | 2004-07-07 | Nitrogen, Kjeldahl | 0.4 | mg/l | USEPA -351.1
| NFORK009.4BE | 2004-07-07 | Temperature, water | 21.24 | deg C | APHA -2550
| NFORK009.4BE | 2004-07-07 | pH | 7.41 | None | TDECWPC -1PH
| NFORK009.4BE | 2004-07-07 | Dissolved oxygen (DO) | 7.04 | mg/l | TDECWPC -1DO
| NFORK009.4BE | 2004-07-07 | Dissolved Solids | 182 | mg/l | APHA -2540-C
| NFORK009.4BE | 2004-07-07 | Turbidity | 26.8 | mg/l | APHA -2130
| NFORK009.4BE | 2004-07-07 | Phosphorus, organic as P | 0.287 | mg/l | APHA -4500-P-F
| NFORK009.4BE | 2004-07-07 | Nitrogen, Kjeldahl | 0.29 | mg/l | USEPA -351.1
| NFORK009.4BE | 2004-07-07 | Hardness, Ca + Mg | 141 | mg/l | APHA -2340
| NFORK009.4BE | 2004-07-07 | Coliform/Streptococcus ratio, fecal | 2400 | None | APHA -9223-B
| NFORK009.4BE | 2004-07-07 | Total Organic Carbon (TOC) | 9 | mg/l | APHA -5310-B
| NFORK009.4BE | 2004-07-07 | Sulfur, sulfate (SO4) as SO4 | 13.8 | mg/l | USEPA -375.4
| NFORK009.4BE | 2004-07-07 | Nitrogen, Nitrite (NO2) + Nitrate (NO3) as N | 0.27 | mg/l | APHA -4500-NO3(F)
| NFORK009.4BE | 2004-07-07 | Specific conductance | 289 | uS/cm | TDECWPC -1CONDUCTIVITY
| NFORK009.4BE | 2004-07-07 | Fecal Streptococcus Group Bacteria | 15000 | CFU | APHA -9223-B
| NFORK009.4BE | 2004-07-07 | Fecal Coliform | 14000 | CFU | APHA -9222-D
| NFORK009.4BE | 2004-07-07 | Escherichia | 2400 | CFU | APHA -9223-B
| NFORK009.4BE | 2004-07-07 | Nitrogen, ammonia (NH3) as NH3 | 0.02 | mg/l | USEPA -350.1
| NFORK009.4BE | 2004-06-14 | Hardness, Ca + Mg | 128 | mg/l | APHA -2340
| NFORK009.4BE | 2004-06-14 | Turbidity | 12.8 | mg/l | APHA -2130
| NFORK009.4BE | 2004-06-14 | Sulfur, sulfate (SO4) as SO4 | 13.5 | mg/l | USEPA -375.4
| NFORK009.4BE | 2004-06-14 | Nitrogen, Kjeldahl | 0.58 | mg/l | USEPA -351.1
| NFORK009.4BE | 2004-06-14 | Nitrogen, ammonia (NH3) as NH3 | 0.1 | mg/l | USEPA -350.1
| NFORK009.4BE | 2004-06-14 | Coliform/Streptococcus ratio, fecal | 2400 | None | APHA -9223-B
| NFORK009.4BE | 2004-06-14 | Fecal Streptococcus Group Bacteria | 1000 | CFU | APHA -9223-B
| NFORK009.4BE | 2004-06-14 | Escherichia | 2400 | CFU | APHA -9223-B
| NFORK009.4BE | 2004-06-14 | Fecal Coliform | 1700 | CFU | APHA -9222-D
| NFORK009.4BE | 2004-06-14 | Total Organic Carbon (TOC) | 8.6 | mg/l | APHA -5310-B
| NFORK009.4BE | 2004-06-14 | Phosphorus, organic as P | 0.14 | mg/l | APHA -4500-P-F
| NFORK009.4BE | 2004-06-14 | Nitrogen, Nitrite (NO2) + Nitrate (NO3) as N | 0.55 | mg/l | APHA -4500-NO3(F)
| NFORK009.4BE | 2004-06-14 | Dissolved Solids | 158 | mg/l | APHA -2540-C
| NFORK009.4BE | 2004-06-14 | pH | 7.43 | None | TDECWPC -1PH
| NFORK009.4BE | 2004-06-14 | Flow | 20.37 | cfs | TDECWPC -1FLOW
| NFORK009.4BE | 2004-06-14 | Dissolved oxygen (DO) | 6.2 | mg/l | TDECWPC -1DO
| NFORK009.4BE | 2004-06-14 | Specific conductance | 267 | uS/cm | TDECWPC -1CONDUCTIVITY
| NFORK009.4BE | 2004-06-14 | Temperature, water | 21.9 | deg C | APHA -2550
| NFORK009.4BE | 2004-06-14 | Dissolved oxygen (DO) | 6.17 | mg/l | TDECWPC -1DO
| NFORK009.4BE | 2004-06-14 | Specific conductance | 268 | uS/cm | TDECWPC -1CONDUCTIVITY
| NFORK009.4BE | 2004-06-14 | Temperature, water | 21.9 | deg C | APHA -2550
| NFORK009.4BE | 2004-06-14 | Hardness, Ca + Mg | 175 | mg/l | APHA -2340
| NFORK009.4BE | 2004-06-14 | Turbidity | 12.7 | mg/l | APHA -2130
| NFORK009.4BE | 2004-06-14 | Sulfur, sulfate (SO4) as SO4 | 21.9 | mg/l | USEPA -375.4
| NFORK009.4BE | 2004-06-14 | Nitrogen, Kjeldahl | 0.37 | mg/l | USEPA -351.1
| NFORK009.4BE | 2004-06-14 | Nitrogen, ammonia (NH3) as NH3 | 0.11 | mg/l | USEPA -350.1
| NFORK009.4BE | 2004-06-14 | Coliform/Streptococcus ratio, fecal | 2400 | None | APHA -9223-B
| NFORK009.4BE | 2004-06-14 | Fecal Streptococcus Group Bacteria | 1700 | CFU | APHA -9223-B
| NFORK009.4BE | 2004-06-14 | Escherichia | 1300 | CFU | APHA -9223-B
| NFORK009.4BE | 2004-06-14 | Fecal Coliform | 1200 | CFU | APHA -9222-D
| NFORK009.4BE | 2004-06-14 | Total Organic Carbon (TOC) | 8.6 | mg/l | APHA -5310-B
| NFORK009.4BE | 2004-06-14 | Phosphorus, organic as P | 0.088 | mg/l | APHA -4500-P-F
| NFORK009.4BE | 2004-06-14 | Nitrogen, Nitrite (NO2) + Nitrate (NO3) as N | 0.71 | mg/l | APHA -4500-NO3(F)
| NFORK009.4BE | 2004-06-14 | Dissolved Solids | 164 | mg/l | APHA -2540-C
| NFORK009.4BE | 2004-06-14 | pH | 7.43 | None | TDECWPC -1PH
| NFORK009.4BE | 2004-05-05 | Fecal Streptococcus Group Bacteria | 63 | CFU | APHA -9223-B
| NFORK009.4BE | 2004-05-05 | Fecal Streptococcus Group Bacteria | 360 | CFU | APHA -9223-B
| NFORK009.4BE | 2004-05-05 | Total Suspended Solids (TSS) | 10 | mg/l | APHA -2540-D
| NFORK009.4BE | 2004-05-05 | Dissolved Solids | 197 | mg/l | APHA -2540-C
| NFORK009.4BE | 2004-05-05 | pH | 7.98 | None | TDECWPC -1PH
| NFORK009.4BE | 2004-05-05 | Dissolved oxygen (DO) | 8.67 | mg/l | TDECWPC -1DO
| NFORK009.4BE | 2004-05-05 | Specific conductance | 321 | uS/cm | TDECWPC -1CONDUCTIVITY
| NFORK009.4BE | 2004-05-05 | Temperature, water | 15.58 | deg C | APHA -2550
| NFORK009.4BE | 2004-05-05 | Hardness, Ca + Mg | 204 | mg/l | APHA -2340
| NFORK009.4BE | 2004-05-05 | Turbidity | 3.64 | NTU | APHA -2130
| NFORK009.4BE | 2004-05-05 | Sulfur, sulfate (SO4) as SO4 | 19.3 | ug/l | USEPA -375.4
| NFORK009.4BE | 2004-05-05 | Nitrogen, Kjeldahl | 0.17 | mg/l | USEPA -351.1
| NFORK009.4BE | 2004-05-05 | Nitrogen, ammonia (NH3) as NH3 | 0.03 | mg/l | USEPA -350.1
| NFORK009.4BE | 2004-05-05 | Turbidity | 3.49 | NTU | APHA -2130
| NFORK009.4BE | 2004-05-05 | Sulfur, sulfate (SO4) as SO4 | 19.9 | ug/l | USEPA -375.4
| NFORK009.4BE | 2004-05-05 | Nitrogen, Kjeldahl | 0.29 | mg/l | USEPA -351.1
| NFORK009.4BE | 2004-05-05 | Nitrogen, ammonia (NH3) as NH3 | 0.02 | mg/l | USEPA -350.1
| NFORK009.4BE | 2004-05-05 | Coliform/Streptococcus ratio, fecal | 670 | None | APHA -9223-B
| NFORK009.4BE | 2004-05-05 | Fecal Streptococcus Group Bacteria | 360 | CFU | APHA -9223-B
| NFORK009.4BE | 2004-05-05 | Escherichia | 190 | CFU | APHA -9223-B
| NFORK009.4BE | 2004-05-05 | Fecal Coliform | 300 | CFU | APHA -9222-D
| NFORK009.4BE | 2004-05-05 | Total Organic Carbon (TOC) | 5.56 | mg/l | APHA -5310-B
| NFORK009.4BE | 2004-05-05 | Phosphorus, organic as P | 0.023 | mg/l | APHA -4500-P-F
| NFORK009.4BE | 2004-05-05 | Nitrogen, Nitrite (NO2) + Nitrate (NO3) as N | 0.18 | mg/l | APHA -4500-NO3(F)
| NFORK009.4BE | 2004-05-05 | Coliform/Streptococcus ratio, fecal | 2400 | None | APHA -9223-B
| NFORK009.4BE | 2004-05-05 | Fecal Streptococcus Group Bacteria | 63 | CFU | APHA -9223-B
| NFORK009.4BE | 2004-05-05 | Escherichia | 270 | CFU | APHA -9223-B
| NFORK009.4BE | 2004-05-05 | Fecal Coliform | 330 | CFU | APHA -9222-D
| NFORK009.4BE | 2004-05-05 | Total Organic Carbon (TOC) | 3.94 | mg/l | APHA -5310-B
| NFORK009.4BE | 2004-05-05 | Phosphorus, organic as P | 0.018 | mg/l | APHA -4500-P-F
| NFORK009.4BE | 2004-05-05 | Nitrogen, Nitrite (NO2) + Nitrate (NO3) as N | 0.18 | mg/l | APHA -4500-NO3(F)
| NFORK009.4BE | 2004-05-05 | Total Suspended Solids (TSS) | 10 | mg/l | APHA -2540-D
| NFORK009.4BE | 2004-05-05 | Dissolved Solids | 203 | mg/l | APHA -2540-C
| NFORK009.4BE | 2004-05-05 | Hardness, Ca + Mg | 207 | mg/l | APHA -2340
| NFORK009.4BE | 2004-04-07 | Fecal Streptococcus Group Bacteria | 47 | CFU | APHA -9223-B
| NFORK009.4BE | 2004-04-07 | Coliform/Streptococcus ratio, fecal | 1200 | None | APHA -9223-B
| NFORK009.4BE | 2004-04-07 | Fecal Streptococcus Group Bacteria | 47 | CFU | APHA -9223-B
| NFORK009.4BE | 2004-04-07 | Escherichia | 210 | CFU | APHA -9223-B
| NFORK009.4BE | 2004-04-07 | Fecal Coliform | 110 | CFU | APHA -9222-D
| NFORK009.4BE | 2004-04-07 | Total Organic Carbon (TOC) | 1 | mg/l | APHA -5310-B
| NFORK009.4BE | 2004-04-07 | Phosphorus, organic as P | 0.016 | mg/l | APHA -4500-P-F
| NFORK009.4BE | 2004-04-07 | Nitrogen, Nitrite (NO2) + Nitrate (NO3) as N | 0.11 | mg/l | APHA -4500-NO3(F)
| NFORK009.4BE | 2004-04-07 | Total Suspended Solids (TSS) | 10 | mg/l | APHA -2540-D
| NFORK009.4BE | 2004-04-07 | Dissolved Solids | 200 | mg/l | APHA -2540-C
| NFORK009.4BE | 2004-04-07 | pH | 7.67 | None | TDECWPC -1PH
| NFORK009.4BE | 2004-04-07 | Flow | 2.53 | cfs | TDECWPC -1FLOW
| NFORK009.4BE | 2004-04-07 | Dissolved oxygen (DO) | 12.3 | mg/l | TDECWPC -1DO
| NFORK009.4BE | 2004-04-07 | Specific conductance | 349 | uS/cm | TDECWPC -1CONDUCTIVITY
| NFORK009.4BE | 2004-04-07 | Temperature, water | 13.12 | deg C | APHA -2550
| NFORK009.4BE | 2004-04-07 | Hardness, Ca + Mg | 191 | mg/l | APHA -2340
| NFORK009.4BE | 2004-04-07 | Turbidity | 2.66 | NTU | APHA -2130
| NFORK009.4BE | 2004-04-07 | Sulfur, sulfate (SO4) as SO4 | 31.6 | ug/l | USEPA -375.4
| NFORK009.4BE | 2004-04-07 | Nitrogen, Kjeldahl | 0.16 | mg/l | USEPA -351.1
| NFORK009.4BE | 2004-04-07 | Nitrogen, ammonia (NH3) as NH3 | 0.02 | mg/l | USEPA -350.1
| NFORK009.4BE | 2004-04-07 | Fecal Streptococcus Group Bacteria | 43 | CFU | APHA -9223-B
| NFORK009.4BE | 2004-04-07 | Sulfur, sulfate (SO4) as SO4 | 23.4 | ug/l | USEPA -375.4
| NFORK009.4BE | 2004-04-07 | Nitrogen, Kjeldahl | 0.24 | mg/l | USEPA -351.1
| NFORK009.4BE | 2004-04-07 | Nitrogen, ammonia (NH3) as NH3 | 0.02 | mg/l | USEPA -350.1
| NFORK009.4BE | 2004-04-07 | Nitrogen, Nitrite (NO2) + Nitrate (NO3) as N | 0.1 | mg/l | APHA -4500-NO3(F)
| NFORK009.4BE | 2004-04-07 | Total Suspended Solids (TSS) | 10 | mg/l | APHA -2540-D
| NFORK009.4BE | 2004-04-07 | Dissolved Solids | 202 | mg/l | APHA -2540-C
| NFORK009.4BE | 2004-04-07 | Hardness, Ca + Mg | 186 | mg/l | APHA -2340
| NFORK009.4BE | 2004-04-07 | Turbidity | 2.62 | NTU | APHA -2130
| NFORK009.4BE | 2004-04-07 | Coliform/Streptococcus ratio, fecal | 1300 | None | APHA -9223-B
| NFORK009.4BE | 2004-04-07 | Fecal Streptococcus Group Bacteria | 43 | CFU | APHA -9223-B
| NFORK009.4BE | 2004-04-07 | Escherichia | 170 | CFU | APHA -9223-B
| NFORK009.4BE | 2004-04-07 | Fecal Coliform | 73 | CFU | APHA -9222-D
| NFORK009.4BE | 2004-04-07 | Total Organic Carbon (TOC) | 1 | mg/l | APHA -5310-B
| NFORK009.4BE | 2004-04-07 | Phosphorus, organic as P | 0.017 | mg/l | APHA -4500-P-F
| NFORK009.4BE | 2004-03-08 | Fecal Streptococcus Group Bacteria | 220 | CFU | APHA -9230-B
| NFORK009.4BE | 2004-03-08 | Fecal Streptococcus Group Bacteria | 210 | CFU | APHA -9230-B
| NFORK009.4BE | 2004-02-04 | Fecal Streptococcus Group Bacteria | 49 | CFU | APHA -9230-B
| NFORK009.4BE | 2004-02-04 | Fecal Streptococcus Group Bacteria | 110 | CFU | APHA -9230-B
| NFORK009.4BE | 2004-01-22 | Fecal Streptococcus Group Bacteria | 160 | CFU | APHA -9230-B
| NFORK009.4BE | 2004-01-22 | Fecal Streptococcus Group Bacteria | 150 | CFU | APHA -9230-B
| NFORK009.4BE | 2003-12-10 | Fecal Streptococcus Group Bacteria | 17000 | CFU | APHA -9230-B
| NFORK009.4BE | 2003-12-10 | Fecal Streptococcus Group Bacteria | 8300 | CFU | APHA -9230-B
| NFORK009.4BE | 2003-11-06 | Fecal Streptococcus Group Bacteria | 26 | CFU | APHA -9230-B
| NFORK009.4BE | 2003-11-06 | Fecal Streptococcus Group Bacteria | 51 | CFU | APHA -9230-B
| NFORK009.4BE | 2003-11-06 | pH | 7.49 | None | TDECWPC -1PH
| NFORK009.4BE | 2003-11-06 | Nitrogen, Nitrite (NO2) + Nitrate (NO3) as N | 0.02 | mg/l | APHA -4500-NO3(F)
| NFORK009.4BE | 2003-11-06 | Specific conductance | 505 | uS/cm | TDECWPC -1CONDUCTIVITY
| NFORK009.4BE | 2003-11-06 | Fecal Coliform | 51 | CFU | APHA -9222-D
| NFORK009.4BE | 2003-11-06 | Escherichia | 50 | CFU | APHA -9223-B
| NFORK009.4BE | 2003-11-06 | Dissolved Solids | 285 | mg/l | APHA -2540-C
| NFORK009.4BE | 2003-11-06 | Nitrogen, ammonia (NH3) as NH3 | 0.02 | mg/l | USEPA -350.1
| NFORK009.4BE | 2003-11-06 | Turbidity | 2.6 | NTU | APHA -2130
| NFORK009.4BE | 2003-11-06 | Phosphorus, organic as P | 0.202 | mg/l | APHA -4500-P-F
| NFORK009.4BE | 2003-11-06 | Nitrogen, Kjeldahl | 0.4 | mg/l | USEPA -351.1
| NFORK009.4BE | 2003-11-06 | Hardness, Ca + Mg | 155 | mg/l | APHA -2340
| NFORK009.4BE | 2003-11-06 | Coliform/Streptococcus ratio, fecal | 2000 | None | APHA -9223-B
| NFORK009.4BE | 2003-11-06 | Total Organic Carbon (TOC) | 7.46 | mg/l | APHA -5310-B
| NFORK009.4BE | 2003-11-06 | Temperature, water | 16.67 | deg C | TDECWPC -1TEMPERATURE
| NFORK009.4BE | 2003-11-06 | Total Suspended Solids (TSS) | 10 | mg/l | APHA -2540-D
| NFORK009.4BE | 2003-11-06 | Sulfur, sulfate (SO4) as SO4 | 17.1 | mg/l | USEPA -375.4
| NFORK009.4BE | 2003-11-06 | Fecal Streptococcus Group Bacteria | 26 | CFU | APHA -9230-B
| NFORK009.4BE | 2003-11-06 | pH | 7.5 | None | TDECWPC -1PH
| NFORK009.4BE | 2003-11-06 | Nitrogen, Nitrite (NO2) + Nitrate (NO3) as N | 0.03 | mg/l | APHA -4500-NO3(F)
| NFORK009.4BE | 2003-11-06 | Flow | 0.29 | cfs | TDECWPC -1FLOW
| NFORK009.4BE | 2003-11-06 | Specific conductance | 505 | uS/cm | TDECWPC -1CONDUCTIVITY
| NFORK009.4BE | 2003-11-06 | Fecal Coliform | 58 | CFU | APHA -9222-D
| NFORK009.4BE | 2003-11-06 | Escherichia | 40 | CFU | APHA -9223-B
| NFORK009.4BE | 2003-11-06 | Dissolved Solids | 288 | mg/l | APHA -2540-C
| NFORK009.4BE | 2003-11-06 | Nitrogen, ammonia (NH3) as NH3 | 0.02 | mg/l | USEPA -350.1
| NFORK009.4BE | 2003-11-06 | Total Organic Carbon (TOC) | 7.47 | mg/l | APHA -5310-B
| NFORK009.4BE | 2003-11-06 | Temperature, water | 16.67 | deg C | TDECWPC -1TEMPERATURE
| NFORK009.4BE | 2003-11-06 | Total Suspended Solids (TSS) | 10 | mg/l | APHA -2540-D
| NFORK009.4BE | 2003-11-06 | Sulfur, sulfate (SO4) as SO4 | 17.4 | mg/l | USEPA -375.4
| NFORK009.4BE | 2003-11-06 | Fecal Streptococcus Group Bacteria | 51 | CFU | APHA -9230-B
| NFORK009.4BE | 2003-11-06 | Turbidity | 2.47 | NTU | APHA -2130
| NFORK009.4BE | 2003-11-06 | Phosphorus, organic as P | 0.242 | mg/l | APHA -4500-P-F
| NFORK009.4BE | 2003-11-06 | Nitrogen, Kjeldahl | 0.56 | mg/l | USEPA -351.1
| NFORK009.4BE | 2003-11-06 | Hardness, Ca + Mg | 104 | mg/l | APHA -2340
| NFORK009.4BE | 2003-11-06 | Coliform/Streptococcus ratio, fecal | 1000 | None | APHA -9223-B
| NFORK009.4BE | 2003-10-08 | pH | 15.76 | None | TDECWPC -1PH
| NFORK009.4BE | 2003-10-08 | Nitrogen, Nitrite (NO2) + Nitrate (NO3) as N | 0.12 | mg/l | APHA -4500-NO3(F)
| NFORK009.4BE | 2003-10-08 | Flow | 0.6 | cfs | TDECWPC -1FLOW
| NFORK009.4BE | 2003-10-08 | Specific conductance | 430 | uS/cm | TDECWPC -1CONDUCTIVITY
| NFORK009.4BE | 2003-10-08 | Fecal Coliform | 140 | CFU | APHA -9222-D
| NFORK009.4BE | 2003-10-08 | Escherichia | 99 | CFU | APHA -9223-B
| NFORK009.4BE | 2003-10-08 | Dissolved oxygen (DO) | 5.76 | mg/l | TDECWPC -1DO
| NFORK009.4BE | 2003-10-08 | Dissolved Solids | 272 | mg/l | APHA -2540-C
| NFORK009.4BE | 2003-10-08 | Nitrogen, ammonia (NH3) as NH3 | 0.08 | mg/l | USEPA -350.1
| NFORK009.4BE | 2003-10-08 | Hardness, Ca + Mg | 228 | mg/l | APHA -2340
| NFORK009.4BE | 2003-10-08 | Coliform/Streptococcus ratio, fecal | 2400 | None | APHA -9223-B
| NFORK009.4BE | 2003-10-08 | Total Organic Carbon (TOC) | 4.08 | mg/l | APHA -5310-B
| NFORK009.4BE | 2003-10-08 | Temperature, water | 7.3 | deg C | TDECWPC -1TEMPERATURE
| NFORK009.4BE | 2003-10-08 | Total Suspended Solids (TSS) | 10 | mg/l | APHA -2540-D
| NFORK009.4BE | 2003-10-08 | Sulfur, sulfate (SO4) as SO4 | 27.5 | mg/l | USEPA -375.4
| NFORK009.4BE | 2003-10-08 | Fecal Streptococcus Group Bacteria | 130 | CFU | APHA -9230-B
| NFORK009.4BE | 2003-10-08 | Turbidity | 2.62 | NTU | APHA -2130
| NFORK009.4BE | 2003-10-08 | Phosphorus, organic as P | 0.025 | mg/l | APHA -4500-P-F
| NFORK009.4BE | 2003-10-08 | Nitrogen, Kjeldahl | 0.1 | mg/l | USEPA -351.1
| NFORK009.4BE | 2003-10-08 | Nitrogen, ammonia (NH3) as NH3 | 0.08 | mg/l | USEPA -350.1
| NFORK009.4BE | 2003-10-08 | Turbidity | 2.54 | NTU | APHA -2130
| NFORK009.4BE | 2003-10-08 | Phosphorus, organic as P | 0.028 | mg/l | APHA -4500-P-F
| NFORK009.4BE | 2003-10-08 | Nitrogen, Kjeldahl | 0.1 | mg/l | USEPA -351.1
| NFORK009.4BE | 2003-10-08 | Hardness, Ca + Mg | 227 | mg/l | APHA -2340
| NFORK009.4BE | 2003-10-08 | Coliform/Streptococcus ratio, fecal | 2400 | None | APHA -9223-B
| NFORK009.4BE | 2003-10-08 | Total Organic Carbon (TOC) | 4.28 | mg/l | APHA -5310-B
| NFORK009.4BE | 2003-10-08 | Temperature, water | 7.36 | deg C | TDECWPC -1TEMPERATURE
| NFORK009.4BE | 2003-10-08 | Total Suspended Solids (TSS) | 10 | mg/l | APHA -2540-D
| NFORK009.4BE | 2003-10-08 | Sulfur, sulfate (SO4) as SO4 | 27.4 | mg/l | USEPA -375.4
| NFORK009.4BE | 2003-10-08 | Fecal Streptococcus Group Bacteria | 110 | CFU | APHA -9230-B
| NFORK009.4BE | 2003-10-08 | pH | 15.7 | None | TDECWPC -1PH
| NFORK009.4BE | 2003-10-08 | Nitrogen, Nitrite (NO2) + Nitrate (NO3) as N | 0.12 | mg/l | APHA -4500-NO3(F)
| NFORK009.4BE | 2003-10-08 | Specific conductance | 431 | uS/cm | TDECWPC -1CONDUCTIVITY
| NFORK009.4BE | 2003-10-08 | Fecal Coliform | 140 | CFU | APHA -9222-D
| NFORK009.4BE | 2003-10-08 | Escherichia | 1220 | CFU | APHA -9223-B
| NFORK009.4BE | 2003-10-08 | Dissolved oxygen (DO) | 5.64 | mg/l | TDECWPC -1DO
| NFORK009.4BE | 2003-10-08 | Dissolved Solids | 244 | mg/l | APHA -2540-C
| NFORK009.4BE | 2003-10-08 | Fecal Streptococcus Group Bacteria | 110 | CFU | APHA -9230-B
| NFORK009.4BE | 2003-10-08 | Fecal Streptococcus Group Bacteria | 130 | CFU | APHA -9230-B
| NFORK009.4BE | 2003-09-30 | pH | 6.79 | None | TDECWPC -1PH
| NFORK009.4BE | 2003-09-30 | Nitrogen, Nitrite (NO2) + Nitrate (NO3) as N | 0.46 | mg/l | APHA -4500-NO3(F)
| NFORK009.4BE | 2003-09-30 | Flow | 2.34 | cfs | TDECWPC -1FLOW
| NFORK009.4BE | 2003-09-30 | Specific conductance | 403 | uS/cm | TDECWPC -1CONDUCTIVITY
| NFORK009.4BE | 2003-09-30 | Fecal Coliform | 370 | CFU | APHA -9222-D
| NFORK009.4BE | 2003-09-30 | Escherichia | 230 | CFU | APHA -9223-B
| NFORK009.4BE | 2003-09-30 | Dissolved oxygen (DO) | 7.71 | mg/l | TDECWPC -1DO
| NFORK009.4BE | 2003-09-30 | Dissolved Solids | 230 | mg/l | APHA -2540-C
| NFORK009.4BE | 2003-09-30 | Nitrogen, ammonia (NH3) as NH3 | 0.02 | mg/l | USEPA -350.1
| NFORK009.4BE | 2003-09-30 | Turbidity | 3.91 | NTU | APHA -2130
| NFORK009.4BE | 2003-09-30 | Phosphorus, organic as P | 0.06 | mg/l | APHA -4500-P-F
| NFORK009.4BE | 2003-09-30 | Nitrogen, Kjeldahl | 0.22 | mg/l | USEPA -351.1
| NFORK009.4BE | 2003-09-30 | Hardness, Ca + Mg | 205 | mg/l | APHA -2340
| NFORK009.4BE | 2003-09-30 | Coliform/Streptococcus ratio, fecal | 2400 | None | APHA -9223-B
| NFORK009.4BE | 2003-09-30 | Total Organic Carbon (TOC) | 4.64 | mg/l | APHA -5310-B
| NFORK009.4BE | 2003-09-30 | Temperature, water | 13.85 | deg C | APHA -2550
| NFORK009.4BE | 2003-09-30 | Total Suspended Solids (TSS) | 10 | mg/l | APHA -2540-D
| NFORK009.4BE | 2003-09-30 | Sulfur, sulfate (SO4) as SO4 | 200.6 | mg/l | USEPA -375.4
| NFORK009.4BE | 2003-08-28 | Nitrogen, ammonia (NH3) as NH3 | 0.02 | mg/l | USEPA -350.1
| NFORK009.4BE | 2003-08-28 | Escherichia | 2400 | CFU | APHA -9223-B
| NFORK009.4BE | 2003-08-28 | Dissolved oxygen (DO) | 4.55 | mg/l | TDECWPC -1DO
| NFORK009.4BE | 2003-08-28 | Dissolved Solids | 150 | mg/l | APHA -2540-C
| NFORK009.4BE | 2003-08-28 | Coliform/Streptococcus ratio, fecal | 2400 | None | APHA -9223-B
| NFORK009.4BE | 2003-08-28 | Total Organic Carbon (TOC) | 14 | mg/l | APHA -5310-B
| NFORK009.4BE | 2003-08-28 | Temperature, water | 22.88 | deg C | TDECWPC -1TEMPERATURE
| NFORK009.4BE | 2003-08-28 | Total Suspended Solids (TSS) | 10 | mg/l | APHA -2540-D
| NFORK009.4BE | 2003-08-28 | Sulfur, sulfate (SO4) as SO4 | 15.1 | mg/l | USEPA -375.4
| NFORK009.4BE | 2003-08-28 | Fecal Streptococcus Group Bacteria | 20000 | #/100ml | APHA -9223-B
| NFORK009.4BE | 2003-08-28 | pH | 7.785 | None | TDECWPC -1PH
| NFORK009.4BE | 2003-08-28 | Nitrogen, Nitrite (NO2) + Nitrate (NO3) as N | 0.69 | mg/l | APHA -4500-NO3(F)
| NFORK009.4BE | 2003-08-28 | Specific conductance | 211 | uS/cm | TDECWPC -1CONDUCTIVITY
| NFORK009.4BE | 2003-08-28 | Fecal Coliform | 14000 | CFU | APHA -9222-D
| NFORK009.4BE | 2003-08-28 | Turbidity | 31 | NTU | APHA -2130
| NFORK009.4BE | 2003-08-28 | Phosphorus, organic as P | 1.13 | mg/l | APHA -4500-P-F
| NFORK009.4BE | 2003-08-28 | Nitrogen, Kjeldahl | 1.11 | mg/l | USEPA -351.1
| NFORK009.4BE | 2003-08-28 | Hardness, Ca + Mg | 88.9 | mg/l | APHA -2340
| NFORK009.4BE | 2003-08-28 | Nitrogen, ammonia (NH3) as NH3 | 0.02 | mg/l | USEPA -350.1
| NFORK009.4BE | 2003-08-28 | Nitrogen, Nitrite (NO2) + Nitrate (NO3) as N | 0.71 | mg/l | APHA -4500-NO3(F)
| NFORK009.4BE | 2003-08-28 | Flow | 4.69 | cfs | TDECWPC -1FLOW
| NFORK009.4BE | 2003-08-28 | Specific conductance | 211 | uS/cm | TDECWPC -1CONDUCTIVITY
| NFORK009.4BE | 2003-08-28 | Fecal Coliform | 12000 | CFU | APHA -9222-D
| NFORK009.4BE | 2003-08-28 | Escherichia | 2400 | CFU | APHA -9223-B
| NFORK009.4BE | 2003-08-28 | Dissolved oxygen (DO) | 4.55 | mg/l | TDECWPC -1DO
| NFORK009.4BE | 2003-08-28 | Dissolved Solids | 155 | mg/l | APHA -2540-C
| NFORK009.4BE | 2003-08-28 | Coliform/Streptococcus ratio, fecal | 2400 | None | APHA -9223-B
| NFORK009.4BE | 2003-08-28 | Total Organic Carbon (TOC) | 15 | mg/l | APHA -5310-B
| NFORK009.4BE | 2003-08-28 | Temperature, water | 22.88 | deg C | TDECWPC -1TEMPERATURE
| NFORK009.4BE | 2003-08-28 | Total Suspended Solids (TSS) | 19 | mg/l | APHA -2540-D
| NFORK009.4BE | 2003-08-28 | Sulfur, sulfate (SO4) as SO4 | 16.2 | mg/l | USEPA -375.4
| NFORK009.4BE | 2003-08-28 | Fecal Streptococcus Group Bacteria | 20000 | #/100ml | APHA -9223-B
| NFORK009.4BE | 2003-08-28 | pH | 7.785 | None | TDECWPC -1PH
| NFORK009.4BE | 2003-08-28 | Turbidity | 31.3 | NTU | APHA -2130
| NFORK009.4BE | 2003-08-28 | Phosphorus, organic as P | 1.29 | mg/l | APHA -4500-P-F
| NFORK009.4BE | 2003-08-28 | Nitrogen, Kjeldahl | 1.1 | mg/l | USEPA -351.1
| NFORK009.4BE | 2003-08-28 | Hardness, Ca + Mg | 91.6 | mg/l | APHA -2340
| NFORK009.4BE | 2003-08-28 | pH | 7.785 | None | TDECWPC -1PH
Tennessee Department of Environment and Conservation | WILSO000.7ML | 35.6003 | -86.6597
| WILSO000.7ML | 2000-01-06 | Specific conductance | 432 | uS/cm | TDECWPC -1CONDUCTIVITY
| WILSO000.7ML | 2000-01-06 | Fecal Coliform | 3700 | CFU | APHA -9222-D
| WILSO000.7ML | 2000-01-06 | Enterobacter | 11 | CFU | APHA -9223-B
| WILSO000.7ML | 2000-01-06 | Escherichia coli | 2400 | CFU | APHA -9223-B
| WILSO000.7ML | 2000-01-06 | Dissolved oxygen (DO) | 14.85 | mg/l | TDECWPC -1DO
| WILSO000.7ML | 2000-01-06 | Temperature, water | 5.8 | deg C | APHA -2550
| WILSO000.7ML | 2000-01-06 | pH | 8.33 | None | TDECWPC -1PH
| WILSO000.7ML | 1999-12-02 | Enterobacter | 1 | CFU | APHA -9223-B
| WILSO000.7ML | 1999-12-02 | Escherichia coli | 31 | CFU | APHA -9223-B
| WILSO000.7ML | 1999-12-02 | Dissolved oxygen (DO) | 11.64 | mg/l | TDECWPC -1DO
| WILSO000.7ML | 1999-12-02 | Temperature, water | 5.4 | deg C | APHA -2550
| WILSO000.7ML | 1999-12-02 | pH | 8.2 | None | TDECWPC -1PH
| WILSO000.7ML | 1999-12-02 | Flow | 0.12 | cfs | TDECWPC -1FLOW
| WILSO000.7ML | 1999-12-02 | Specific conductance | 477 | uS/cm | TDECWPC -1CONDUCTIVITY
| WILSO000.7ML | 1999-12-02 | Fecal Coliform | 36 | CFU | APHA -9222-D
| WILSO000.7ML | 1999-11-09 | Specific conductance | 432 | uS/cm | TDECWPC -1CONDUCTIVITY
| WILSO000.7ML | 1999-11-09 | Fecal Coliform | 430 | CFU | APHA -9222-D
| WILSO000.7ML | 1999-11-09 | Enterobacter | 18 | CFU | APHA -9223-B
| WILSO000.7ML | 1999-11-09 | Escherichia coli | 550 | CFU | APHA -9223-B
| WILSO000.7ML | 1999-11-09 | Dissolved oxygen (DO) | 10.1 | mg/l | TDECWPC -1DO
| WILSO000.7ML | 1999-11-09 | Temperature, water | 14.3 | deg C | APHA -2550
| WILSO000.7ML | 1999-11-09 | pH | 7.7 | None | TDECWPC -1PH
| WILSO000.7ML | 1999-11-09 | Flow | 0.01 | cfs | TDECWPC -1FLOW
Tennessee Department of Environment and Conservation | ALEXA000.7BE | 35.6007 | -86.5411
| ALEXA000.7BE | 2004-07-07 | Temperature, water | 21.08 | deg C | APHA -2550
| ALEXA000.7BE | 2004-07-07 | pH | 7.29 | None | TDECWPC -1PH
| ALEXA000.7BE | 2004-07-07 | Dissolved oxygen (DO) | 6.78 | mg/l | TDECWPC -1DO
| ALEXA000.7BE | 2004-07-07 | Dissolved Solids | 154 | mg/l | APHA -2540-C
| ALEXA000.7BE | 2004-07-07 | Turbidity | 27.1 | mg/l | APHA -2130
| ALEXA000.7BE | 2004-07-07 | Phosphorus, organic as P | 0.263 | mg/l | APHA -4500-P-F
| ALEXA000.7BE | 2004-07-07 | Nitrogen, Kjeldahl | 0.32 | mg/l | USEPA -351.1
| ALEXA000.7BE | 2004-07-07 | Hardness, Ca + Mg | 107 | mg/l | APHA -2340
| ALEXA000.7BE | 2004-07-07 | Coliform/Streptococcus ratio, fecal | 2400 | None | APHA -9223-B
| ALEXA000.7BE | 2004-07-07 | Total Organic Carbon (TOC) | 10 | mg/l | APHA -5310-B
| ALEXA000.7BE | 2004-07-07 | Sulfur, sulfate (SO4) as SO4 | 6.21 | mg/l | USEPA -375.4
| ALEXA000.7BE | 2004-07-07 | Nitrogen, Nitrite (NO2) + Nitrate (NO3) as N | 0.29 | mg/l | APHA -4500-NO3(F)
| ALEXA000.7BE | 2004-07-07 | Flow | 90.37 | cfs | TDECWPC -1FLOW
| ALEXA000.7BE | 2004-07-07 | Specific conductance | 228 | uS/cm | TDECWPC -1CONDUCTIVITY
| ALEXA000.7BE | 2004-07-07 | Fecal Streptococcus Group Bacteria | 17000 | CFU | APHA -9223-B
| ALEXA000.7BE | 2004-07-07 | Fecal Coliform | 20000 | CFU | APHA -9222-D
| ALEXA000.7BE | 2004-07-07 | Escherichia | 2400 | CFU | APHA -9223-B
| ALEXA000.7BE | 2004-07-07 | Nitrogen, ammonia (NH3) as NH3 | 0.02 | mg/l | USEPA -350.1
| ALEXA000.7BE | 2004-06-14 | Dissolved oxygen (DO) | 6.38 | mg/l | TDECWPC -1DO
| ALEXA000.7BE | 2004-06-14 | Specific conductance | 38.3 | uS/cm | TDECWPC -1CONDUCTIVITY
| ALEXA000.7BE | 2004-06-14 | Temperature, water | 22.41 | deg C | APHA -2550
| ALEXA000.7BE | 2004-06-14 | Hardness, Ca + Mg | 199 | mg/l | APHA -2340
| ALEXA000.7BE | 2004-06-14 | Turbidity | 1 | mg/l | APHA -2130
| ALEXA000.7BE | 2004-06-14 | Sulfur, sulfate (SO4) as SO4 | 19.2 | mg/l | USEPA -375.4
| ALEXA000.7BE | 2004-06-14 | Nitrogen, Kjeldahl | 0.11 | mg/l | USEPA -351.1
| ALEXA000.7BE | 2004-06-14 | Nitrogen, ammonia (NH3) as NH3 | 0.09 | mg/l | USEPA -350.1
| ALEXA000.7BE | 2004-06-14 | Coliform/Streptococcus ratio, fecal | 2400 | None | APHA -9223-B
| ALEXA000.7BE | 2004-06-14 | Fecal Streptococcus Group Bacteria | 770 | CFU | APHA -9223-B
| ALEXA000.7BE | 2004-06-14 | Escherichia | 960 | CFU | APHA -9223-B
| ALEXA000.7BE | 2004-06-14 | Fecal Coliform | 830 | CFU | APHA -9222-D
| ALEXA000.7BE | 2004-06-14 | Total Organic Carbon (TOC) | 3.3 | mg/l | APHA -5310-B
| ALEXA000.7BE | 2004-06-14 | Nitrogen, Nitrite (NO2) + Nitrate (NO3) as N | 0.72 | mg/l | APHA -4500-NO3(F)
| ALEXA000.7BE | 2004-06-14 | Dissolved Solids | 205 | mg/l | APHA -2540-C
| ALEXA000.7BE | 2004-06-14 | pH | 7.66 | None | TDECWPC -1PH
| ALEXA000.7BE | 2004-06-14 | Flow | 3.1 | cfs | TDECWPC -1FLOW
| ALEXA000.7BE | 2004-06-14 | Phosphorus, organic as P | 0.075 | mg/l | APHA -4500-P-F
| ALEXA000.7BE | 2004-05-05 | Temperature, water | 15.77 | deg C | APHA -2550
| ALEXA000.7BE | 2004-05-05 | Hardness, Ca + Mg | 214 | mg/l | APHA -2340
| ALEXA000.7BE | 2004-05-05 | Turbidity | 5.95 | NTU | APHA -2130
| ALEXA000.7BE | 2004-05-05 | Sulfur, sulfate (SO4) as SO4 | 15.7 | ug/l | USEPA -375.4
| ALEXA000.7BE | 2004-05-05 | Nitrogen, Kjeldahl | 0.24 | mg/l | USEPA -351.1
| ALEXA000.7BE | 2004-05-05 | Nitrogen, ammonia (NH3) as NH3 | 0.02 | mg/l | USEPA -350.1
| ALEXA000.7BE | 2004-05-05 | Phosphorus, organic as P | 0.011 | mg/l | APHA -4500-P-F
| ALEXA000.7BE | 2004-05-05 | Nitrogen, Nitrite (NO2) + Nitrate (NO3) as N | 0.44 | mg/l | APHA -4500-NO3(F)
| ALEXA000.7BE | 2004-05-05 | Total Suspended Solids (TSS) | 10 | mg/l | APHA -2540-D
| ALEXA000.7BE | 2004-05-05 | Dissolved Solids | 225 | mg/l | APHA -2540-C
| ALEXA000.7BE | 2004-05-05 | pH | 8.09 | None | TDECWPC -1PH
| ALEXA000.7BE | 2004-05-05 | Dissolved oxygen (DO) | 9.97 | mg/l | TDECWPC -1DO
| ALEXA000.7BE | 2004-05-05 | Specific conductance | 348 | uS/cm | TDECWPC -1CONDUCTIVITY
| ALEXA000.7BE | 2004-05-05 | Coliform/Streptococcus ratio, fecal | 2400 | None | APHA -9223-B
| ALEXA000.7BE | 2004-05-05 | Fecal Streptococcus Group Bacteria | 73 | CFU | APHA -9223-B
| ALEXA000.7BE | 2004-05-05 | Escherichia | 93 | CFU | APHA -9223-B
| ALEXA000.7BE | 2004-05-05 | Fecal Coliform | 110 | CFU | APHA -9222-D
| ALEXA000.7BE | 2004-05-05 | Total Organic Carbon (TOC) | 2.69 | mg/l | APHA -5310-B
| ALEXA000.7BE | 2004-05-05 | Fecal Streptococcus Group Bacteria | 73 | CFU | APHA -9223-B
| ALEXA000.7BE | 2004-04-07 | Fecal Streptococcus Group Bacteria | 3 | CFU | APHA -9223-B
| ALEXA000.7BE | 2004-04-07 | Coliform/Streptococcus ratio, fecal | 790 | None | APHA -9223-B
| ALEXA000.7BE | 2004-04-07 | Fecal Streptococcus Group Bacteria | 3 | CFU | APHA -9223-B
| ALEXA000.7BE | 2004-04-07 | Turbidity | 4.31 | NTU | APHA -2130
| ALEXA000.7BE | 2004-04-07 | Sulfur, sulfate (SO4) as SO4 | 16.6 | ug/l | USEPA -375.4
| ALEXA000.7BE | 2004-04-07 | Nitrogen, Kjeldahl | 0.25 | mg/l | USEPA -351.1
| ALEXA000.7BE | 2004-04-07 | Nitrogen, ammonia (NH3) as NH3 | 0.02 | mg/l | USEPA -350.1
| ALEXA000.7BE | 2004-04-07 | Escherichia | 70 | CFU | APHA -9223-B
| ALEXA000.7BE | 2004-04-07 | Fecal Coliform | 33 | CFU | APHA -9222-D
| ALEXA000.7BE | 2004-04-07 | Total Organic Carbon (TOC) | 1 | mg/l | APHA -5310-B
| ALEXA000.7BE | 2004-04-07 | Phosphorus, organic as P | 0.011 | mg/l | APHA -4500-P-F
| ALEXA000.7BE | 2004-04-07 | Nitrogen, Nitrite (NO2) + Nitrate (NO3) as N | 0.08 | mg/l | APHA -4500-NO3(F)
| ALEXA000.7BE | 2004-04-07 | Total Suspended Solids (TSS) | 10 | mg/l | APHA -2540-D
| ALEXA000.7BE | 2004-04-07 | Dissolved Solids | 192 | mg/l | APHA -2540-C
| ALEXA000.7BE | 2004-04-07 | pH | 7.73 | None | TDECWPC -1PH
| ALEXA000.7BE | 2004-04-07 | Flow | 0.64 | cfs | TDECWPC -1FLOW
| ALEXA000.7BE | 2004-04-07 | Dissolved oxygen (DO) | 11.19 | mg/l | TDECWPC -1DO
| ALEXA000.7BE | 2004-04-07 | Specific conductance | 344 | uS/cm | TDECWPC -1CONDUCTIVITY
| ALEXA000.7BE | 2004-04-07 | Temperature, water | 13.17 | deg C | APHA -2550
| ALEXA000.7BE | 2004-04-07 | Hardness, Ca + Mg | 191 | mg/l | APHA -2340
| ALEXA000.7BE | 2004-03-08 | Fecal Streptococcus Group Bacteria | 270 | CFU | APHA -9230-B
| ALEXA000.7BE | 2004-02-04 | Fecal Streptococcus Group Bacteria | 190 | CFU | APHA -9230-B
| ALEXA000.7BE | 2004-01-22 | Fecal Streptococcus Group Bacteria | 50 | CFU | APHA -9230-B
| ALEXA000.7BE | 2003-12-10 | Fecal Streptococcus Group Bacteria | 8800 | CFU | APHA -9230-B
| ALEXA000.7BE | 2003-11-06 | Fecal Streptococcus Group Bacteria | 110 | CFU | APHA -9230-B
| ALEXA000.7BE | 2003-11-06 | Temperature, water | 16.86 | deg C | TDECWPC -1TEMPERATURE
| ALEXA000.7BE | 2003-11-06 | Total Suspended Solids (TSS) | 10 | mg/l | APHA -2540-D
| ALEXA000.7BE | 2003-11-06 | Sulfur, sulfate (SO4) as SO4 | 15.1 | mg/l | USEPA -375.4
| ALEXA000.7BE | 2003-11-06 | Fecal Streptococcus Group Bacteria | 110 | CFU | APHA -9230-B
| ALEXA000.7BE | 2003-11-06 | pH | 7.67 | None | TDECWPC -1PH
| ALEXA000.7BE | 2003-11-06 | Nitrogen, Nitrite (NO2) + Nitrate (NO3) as N | 0.01 | mg/l | APHA -4500-NO3(F)
| ALEXA000.7BE | 2003-11-06 | Flow | 0.24 | cfs | TDECWPC -1FLOW
| ALEXA000.7BE | 2003-11-06 | Specific conductance | 462 | uS/cm | TDECWPC -1CONDUCTIVITY
| ALEXA000.7BE | 2003-11-06 | Fecal Coliform | 87 | CFU | APHA -9222-D
| ALEXA000.7BE | 2003-11-06 | Escherichia | 100 | CFU | APHA -9223-B
| ALEXA000.7BE | 2003-11-06 | Dissolved Solids | 260 | mg/l | APHA -2540-C
| ALEXA000.7BE | 2003-11-06 | Nitrogen, ammonia (NH3) as NH3 | 0.02 | mg/l | USEPA -350.1
| ALEXA000.7BE | 2003-11-06 | Turbidity | 2.48 | NTU | APHA -2130
| ALEXA000.7BE | 2003-11-06 | Phosphorus, organic as P | 0.043 | mg/l | APHA -4500-P-F
| ALEXA000.7BE | 2003-11-06 | Nitrogen, Kjeldahl | 0.1 | mg/l | USEPA -351.1
| ALEXA000.7BE | 2003-11-06 | Hardness, Ca + Mg | 106 | mg/l | APHA -2340
| ALEXA000.7BE | 2003-11-06 | Coliform/Streptococcus ratio, fecal | 2400 | None | APHA -9223-B
| ALEXA000.7BE | 2003-11-06 | Total Organic Carbon (TOC) | 5.49 | mg/l | APHA -5310-B
| ALEXA000.7BE | 2003-10-08 | Fecal Streptococcus Group Bacteria | 210 | CFU | APHA -9230-B
| ALEXA000.7BE | 2003-10-08 | Fecal Coliform | 130 | CFU | APHA -9222-D
| ALEXA000.7BE | 2003-10-08 | Escherichia | 120 | CFU | APHA -9223-B
| ALEXA000.7BE | 2003-10-08 | Dissolved oxygen (DO) | 8.12 | mg/l | TDECWPC -1DO
| ALEXA000.7BE | 2003-10-08 | Dissolved Solids | 247 | mg/l | APHA -2540-C
| ALEXA000.7BE | 2003-10-08 | Nitrogen, ammonia (NH3) as NH3 | 0.07 | mg/l | USEPA -350.1
| ALEXA000.7BE | 2003-10-08 | Turbidity | 5.5 | NTU | APHA -2130
| ALEXA000.7BE | 2003-10-08 | Phosphorus, organic as P | 0.015 | mg/l | APHA -4500-P-F
| ALEXA000.7BE | 2003-10-08 | Nitrogen, Kjeldahl | 0.1 | mg/l | USEPA -351.1
| ALEXA000.7BE | 2003-10-08 | Hardness, Ca + Mg | 223 | mg/l | APHA -2340
| ALEXA000.7BE | 2003-10-08 | Coliform/Streptococcus ratio, fecal | 2400 | None | APHA -9223-B
| ALEXA000.7BE | 2003-10-08 | Total Organic Carbon (TOC) | 3.9 | mg/l | APHA -5310-B
| ALEXA000.7BE | 2003-10-08 | Temperature, water | 7.73 | deg C | TDECWPC -1TEMPERATURE
| ALEXA000.7BE | 2003-10-08 | Total Suspended Solids (TSS) | 10 | mg/l | APHA -2540-D
| ALEXA000.7BE | 2003-10-08 | Sulfur, sulfate (SO4) as SO4 | 11.8 | mg/l | USEPA -375.4
| ALEXA000.7BE | 2003-10-08 | Fecal Streptococcus Group Bacteria | 210 | CFU | APHA -9230-B
| ALEXA000.7BE | 2003-10-08 | pH | 16.61 | None | TDECWPC -1PH
| ALEXA000.7BE | 2003-10-08 | Nitrogen, Nitrite (NO2) + Nitrate (NO3) as N | 0.33 | mg/l | APHA -4500-NO3(F)
| ALEXA000.7BE | 2003-10-08 | Flow | 0.5 | cfs | TDECWPC -1FLOW
| ALEXA000.7BE | 2003-10-08 | Specific conductance | 412 | uS/cm | TDECWPC -1CONDUCTIVITY
| ALEXA000.7BE | 2003-08-28 | Fecal Streptococcus Group Bacteria | 20000 | #/100ml | APHA -9223-B
| ALEXA000.7BE | 2003-08-28 | pH | 7.67 | None | TDECWPC -1PH
| ALEXA000.7BE | 2003-08-28 | Nitrogen, Nitrite (NO2) + Nitrate (NO3) as N | 0.31 | mg/l | APHA -4500-NO3(F)
| ALEXA000.7BE | 2003-08-28 | Flow | 8.13 | cfs | TDECWPC -1FLOW
| ALEXA000.7BE | 2003-08-28 | Specific conductance | 214 | uS/cm | TDECWPC -1CONDUCTIVITY
| ALEXA000.7BE | 2003-08-28 | Fecal Coliform | 12000 | CFU | APHA -9222-D
| ALEXA000.7BE | 2003-08-28 | Escherichia | 2400 | CFU | APHA -9223-B
| ALEXA000.7BE | 2003-08-28 | Dissolved oxygen (DO) | 5.81 | mg/l | TDECWPC -1DO
| ALEXA000.7BE | 2003-08-28 | Dissolved Solids | 154 | mg/l | APHA -2540-C
| ALEXA000.7BE | 2003-08-28 | Nitrogen, ammonia (NH3) as NH3 | 0.02 | mg/l | USEPA -350.1
| ALEXA000.7BE | 2003-08-28 | Turbidity | 29.1 | NTU | APHA -2130
| ALEXA000.7BE | 2003-08-28 | Phosphorus, organic as P | 0.344 | mg/l | APHA -4500-P-F
| ALEXA000.7BE | 2003-08-28 | Nitrogen, Kjeldahl | 0.83 | mg/l | USEPA -351.1
| ALEXA000.7BE | 2003-08-28 | Hardness, Ca + Mg | 102 | mg/l | APHA -2340
| ALEXA000.7BE | 2003-08-28 | Coliform/Streptococcus ratio, fecal | 2400 | None | APHA -9223-B
| ALEXA000.7BE | 2003-08-28 | Total Organic Carbon (TOC) | 10 | mg/l | APHA -5310-B
| ALEXA000.7BE | 2003-08-28 | Temperature, water | 22.81 | deg C | TDECWPC -1TEMPERATURE
| ALEXA000.7BE | 2003-08-28 | Total Suspended Solids (TSS) | 16 | mg/l | APHA -2540-D
| ALEXA000.7BE | 2003-08-28 | Sulfur, sulfate (SO4) as SO4 | 15.5 | mg/l | USEPA -375.4
Tennessee Department of Environment and Conservation | LBIGB004.1MY | 35.604 | -87.069
| LBIGB004.1MY | 2000-06-14 | pH | 8.05 | None | TDECWPC -1PH
| LBIGB004.1MY | 2000-06-14 | Flow | 8.53 | cfs | TDECWPC -1FLOW
| LBIGB004.1MY | 2000-06-14 | Specific conductance | 399 | uS/cm | TDECWPC -1CONDUCTIVITY
| LBIGB004.1MY | 2000-06-14 | Fecal Coliform | 550 | CFU | APHA -9222-D
| LBIGB004.1MY | 2000-06-14 | Escherichia coli | 340 | CFU | APHA -9223-B
| LBIGB004.1MY | 2000-06-14 | Dissolved oxygen (DO) | 8.87 | mg/l | TDECWPC -1DO
| LBIGB004.1MY | 2000-06-14 | Coliform/Streptococcus ratio, fecal | 2400 | None | APHA -9223-B
| LBIGB004.1MY | 2000-06-14 | Temperature, water | 23.95 | deg C | APHA -2550
| LBIGB004.1MY | 2000-05-23 | Coliform/Streptococcus ratio, fecal | 2400 | None | APHA -9223-B
| LBIGB004.1MY | 2000-05-23 | Escherichia coli | 2400 | CFU | APHA -9223-B
| LBIGB004.1MY | 2000-05-23 | Fecal Coliform | 19000 | CFU | APHA -9222-D
| LBIGB004.1MY | 2000-05-23 | pH | 7.59 | None | TDECWPC -1PH
| LBIGB004.1MY | 2000-05-23 | Flow | 203.72 | cfs | TDECWPC -1FLOW
| LBIGB004.1MY | 2000-05-23 | Dissolved oxygen (DO) | 7.95 | mg/l | TDECWPC -1DO
| LBIGB004.1MY | 2000-05-23 | Specific conductance | 191 | uS/cm | TDECWPC -1CONDUCTIVITY
| LBIGB004.1MY | 2000-05-23 | Temperature, water | 19 | deg C | APHA -2550
| LBIGB004.1MY | 2000-04-13 | Coliform/Streptococcus ratio, fecal | 2400 | None | APHA -9223-B
| LBIGB004.1MY | 2000-04-13 | Temperature, water | 12.69 | deg C | APHA -2550
| LBIGB004.1MY | 2000-04-13 | pH | 7.95 | None | TDECWPC -1PH
| LBIGB004.1MY | 2000-04-13 | Flow | 54 | cfs | TDECWPC -1FLOW
| LBIGB004.1MY | 2000-04-13 | Specific conductance | 325 | uS/cm | TDECWPC -1CONDUCTIVITY
| LBIGB004.1MY | 2000-04-13 | Fecal Coliform | 580 | CFU | APHA -9222-D
| LBIGB004.1MY | 2000-04-13 | Escherichia coli | 540 | CFU | APHA -9223-B
| LBIGB004.1MY | 2000-04-13 | Dissolved oxygen (DO) | 11.45 | mg/l | TDECWPC -1DO
| LBIGB004.1MY | 2000-03-09 | Dissolved oxygen (DO) | 13.68 | mg/l | TDECWPC -1DO
| LBIGB004.1MY | 2000-03-09 | Coliform/Streptococcus ratio, fecal | 520 | None | APHA -9223-B
| LBIGB004.1MY | 2000-03-09 | Temperature, water | 18.91 | deg C | APHA -2550
| LBIGB004.1MY | 2000-03-09 | pH | 7.97 | None | TDECWPC -1PH
| LBIGB004.1MY | 2000-03-09 | Flow | 18.42 | cfs | TDECWPC -1FLOW
| LBIGB004.1MY | 2000-03-09 | Specific conductance | 400 | uS/cm | TDECWPC -1CONDUCTIVITY
| LBIGB004.1MY | 2000-03-09 | Fecal Coliform | 39 | #/100ml | APHA -9222-D
| LBIGB004.1MY | 2000-03-09 | Escherichia coli | 100 | #/100ml | APHA -9223-B
| LBIGB004.1MY | 2000-02-16 | Temperature, water | 12.55 | deg C | APHA -2550
| LBIGB004.1MY | 2000-02-16 | pH | 8.27 | None | TDECWPC -1PH
| LBIGB004.1MY | 2000-02-16 | Flow | 21 | cfs | TDECWPC -1FLOW
| LBIGB004.1MY | 2000-02-16 | Specific conductance | 372 | uS/cm | TDECWPC -1CONDUCTIVITY
| LBIGB004.1MY | 2000-02-16 | Fecal Coliform | 230 | #/100ml | APHA -9222-D
| LBIGB004.1MY | 2000-02-16 | Enterobacter | 32 | #/100ml | APHA -9223-B
| LBIGB004.1MY | 2000-02-16 | Escherichia coli | 310 | #/100ml | APHA -9223-B
| LBIGB004.1MY | 2000-02-16 | Dissolved oxygen (DO) | 11.56 | mg/l | TDECWPC -1DO
| LBIGB004.1MY | 1999-12-06 | Fecal Coliform | 100 | CFU | APHA -9222-D
| LBIGB004.1MY | 1999-12-06 | Enterobacter | 11 | CFU | APHA -9223-B
| LBIGB004.1MY | 1999-12-06 | Escherichia coli | 89 | CFU | APHA -9223-B
| LBIGB004.1MY | 1999-12-06 | Dissolved oxygen (DO) | 9.8 | mg/l | TDECWPC -1DO
| LBIGB004.1MY | 1999-12-06 | Temperature, water | 10.7 | deg C | APHA -2550
| LBIGB004.1MY | 1999-12-06 | pH | 8.1 | None | TDECWPC -1PH
| LBIGB004.1MY | 1999-12-06 | Flow | 0.59 | cfs | TDECWPC -1FLOW
| LBIGB004.1MY | 1999-12-06 | Specific conductance | 430 | uS/cm | TDECWPC -1CONDUCTIVITY
| LBIGB004.1MY | 1999-11-22 | Dissolved oxygen (DO) | 8 | mg/l | TDECWPC -1DO
| LBIGB004.1MY | 1999-11-22 | Temperature, water | 14.9 | deg C | APHA -2550
| LBIGB004.1MY | 1999-11-22 | pH | 8 | None | TDECWPC -1PH
| LBIGB004.1MY | 1999-11-22 | Flow | 2.02 | cfs | TDECWPC -1FLOW
| LBIGB004.1MY | 1999-11-22 | Specific conductance | 430 | uS/cm | TDECWPC -1CONDUCTIVITY
| LBIGB004.1MY | 1999-11-22 | Fecal Coliform | 110 | CFU | APHA -9222-D
| LBIGB004.1MY | 1999-11-22 | Enterobacter | 10 | CFU | APHA -9223-B
| LBIGB004.1MY | 1999-11-22 | Escherichia coli | 140 | CFU | APHA -9223-B
| LBIGB004.1MY | 1999-10-25 | Enterobacter | 6 | CFU | APHA -9223-B
| LBIGB004.1MY | 1999-10-25 | Escherichia coli | 120 | CFU | APHA -9223-B
| LBIGB004.1MY | 1999-10-25 | Dissolved oxygen (DO) | 10.3 | mg/l | TDECWPC -1DO
| LBIGB004.1MY | 1999-10-25 | Temperature, water | 12.4 | deg C | APHA -2550
| LBIGB004.1MY | 1999-10-25 | pH | 7.8 | None | TDECWPC -1PH
| LBIGB004.1MY | 1999-10-25 | Specific conductance | 445 | uS/cm | TDECWPC -1CONDUCTIVITY
| LBIGB004.1MY | 1999-10-25 | Fecal Coliform | 73 | CFU | APHA -9222-D
Tennessee Department of Environment and Conservation | WEAKL001.7BE | 35.6148 | -86.5829
| WEAKL001.7BE | 2001-09-10 | Fecal Coliform | 500 | CFU | APHA -9222-D
| WEAKL001.7BE | 2001-09-10 | Escherichia coli | 550 | CFU | APHA -9223-B
| WEAKL001.7BE | 2001-09-10 | Dissolved oxygen (DO) | 3.79 | mg/l | TDECWPC -1DO
| WEAKL001.7BE | 2001-09-10 | Nitrogen, ammonia (NH3) as NH3 | 0.02 | mg/l | USEPA -350.1
| WEAKL001.7BE | 2001-09-10 | Temperature, water | 23.43 | deg C | APHA -2550
| WEAKL001.7BE | 2001-09-10 | Fixed Solids | 25 | mg/l | APHA -2540-D
| WEAKL001.7BE | 2001-09-10 | Phosphate | 0.01 | mg/l | APHA -4500-P-F
| WEAKL001.7BE | 2001-09-10 | pH | 7.37 | None | TDECWPC -1PH
| WEAKL001.7BE | 2001-09-10 | Nitrogen, Nitrite (NO2) + Nitrate (NO3) as N | 0.07 | mg/l | APHA -4500-NO3(F)
| WEAKL001.7BE | 2001-09-10 | Specific conductance | 325 | uS/cm | TDECWPC -1CONDUCTIVITY
| WEAKL001.7BE | 2001-09-10 | Fecal Streptococcus Group Bacteria | 450 | #/100ml | APHA -9223-B
| WEAKL001.7BE | 2001-09-10 | Nitrogen, Kjeldahl | 0.1 | mg/l | USEPA -351.1
| WEAKL001.7BE | 2001-09-10 | Coliform/Streptococcus ratio, fecal | 2400 | None | APHA -9223-B
| WEAKL001.7BE | 2001-09-10 | Total Organic Carbon (TOC) | 6.84 | mg/l | APHA -5310-B
Tennessee Department of Environment and Conservation | WILSO002.9BE | 35.615 | -86.641
| WILSO002.9BE | 2004-05-27 | Total Solids | 250 | mg/l | APHA -2540-B
| WILSO002.9BE | 2004-05-27 | Zinc | 2 | ug/l | USEPA -200.7(W)
| WILSO002.9BE | 2004-05-27 | Manganese | 57 | ug/l | USEPA -200.7(W)
| WILSO002.9BE | 2004-05-27 | Iron | 302 | ug/l | USEPA -200.7(W)
| WILSO002.9BE | 2004-05-27 | Copper | 2 | ug/l | USEPA -200.7(W)
| WILSO002.9BE | 2004-05-27 | Chromium | 1 | ug/l | USEPA -200.7(W)
| WILSO002.9BE | 2004-05-27 | Cadmium | 1 | ug/l | USEPA -200.7(W)
| WILSO002.9BE | 2004-05-27 | Arsenic | 1 | ug/l | USEPA -200.7(W)
| WILSO002.9BE | 2004-05-27 | pH | 7.68 | None | TDECWPC -1PH
| WILSO002.9BE | 2004-05-27 | Dissolved oxygen (DO) | 5.73 | mg/l | TDECWPC -1DO
| WILSO002.9BE | 2004-05-27 | Specific conductance | 441.6 | uS/cm | TDECWPC -1CONDUCTIVITY
| WILSO002.9BE | 2004-05-27 | Temperature, water | 23.21 | deg C | APHA -2550
| WILSO002.9BE | 2004-05-27 | Hardness, Ca + Mg | 27.5 | mg/l | APHA -2340
| WILSO002.9BE | 2004-05-27 | Turbidity | 8.28 | NTU | APHA -2130
| WILSO002.9BE | 2004-05-27 | Nitrogen, Kjeldahl | 0.4 | mg/l | USEPA -351.1
| WILSO002.9BE | 2004-05-27 | Nitrogen, ammonia (NH3) as NH3 | 0.02 | mg/l | USEPA -350.1
| WILSO002.9BE | 2004-05-27 | Phosphorus, organic as P | 0.053 | mg/l | APHA -4500-P-F
| WILSO002.9BE | 2004-05-27 | Nitrogen, Nitrite (NO2) + Nitrate (NO3) as N | 0.55 | mg/l | APHA -4500-NO3(F)
| WILSO002.9BE | 2004-05-27 | Total Suspended Solids (TSS) | 10 | mg/l | APHA -2540-D
| WILSO002.9BE | 2004-05-27 | Coliform/Streptococcus ratio, fecal | 2400 | None | APHA -9223-B
| WILSO002.9BE | 2004-05-27 | Escherichia | 460 | CFU | APHA -9223-B
| WILSO002.9BE | 2004-05-27 | Fecal Coliform | 770 | CFU | APHA -9222-D
| WILSO002.9BE | 2004-04-28 | Hardness, Ca + Mg | 197 | mg/l | APHA -2340
| WILSO002.9BE | 2004-04-28 | Turbidity | 4.12 | NTU | APHA -2130
| WILSO002.9BE | 2004-04-28 | Sulfur, sulfate (SO4) as SO4 | 19.7 | ug/l | USEPA -375.4
| WILSO002.9BE | 2004-04-28 | Nitrogen, Kjeldahl | 0.13 | mg/l | USEPA -351.1
| WILSO002.9BE | 2004-04-28 | Cadmium | 1 | ug/l | USEPA -200.7(W)
| WILSO002.9BE | 2004-04-28 | Arsenic | 1 | ug/l | USEPA -200.7(W)
| WILSO002.9BE | 2004-04-28 | pH | 7.93 | None | TDECWPC -1PH
| WILSO002.9BE | 2004-04-28 | Dissolved oxygen (DO) | 11.33 | mg/l | TDECWPC -1DO
| WILSO002.9BE | 2004-04-28 | Specific conductance | 369.2 | uS/cm | TDECWPC -1CONDUCTIVITY
| WILSO002.9BE | 2004-04-28 | Temperature, water | 14.62 | deg C | APHA -2550
| WILSO002.9BE | 2004-04-28 | Coliform/Streptococcus ratio, fecal | 2400 | None | APHA -9223-B
| WILSO002.9BE | 2004-04-28 | Escherichia | 78 | CFU | APHA -9223-B
| WILSO002.9BE | 2004-04-28 | Fecal Coliform | 80 | CFU | APHA -9222-D
| WILSO002.9BE | 2004-04-28 | Total Organic Carbon (TOC) | 1.35 | mg/l | APHA -5310-B
| WILSO002.9BE | 2004-04-28 | Phosphorus, organic as P | 0.057 | mg/l | APHA -4500-P-F
| WILSO002.9BE | 2004-04-28 | Nitrogen, Nitrite (NO2) + Nitrate (NO3) as N | 0.41 | mg/l | APHA -4500-NO3(F)
| WILSO002.9BE | 2004-04-28 | Total Suspended Solids (TSS) | 10 | mg/l | APHA -2540-D
| WILSO002.9BE | 2004-04-28 | Total Solids | 200 | mg/l | APHA -2540-B
| WILSO002.9BE | 2004-04-28 | Zinc | 3 | ug/l | USEPA -200.7(W)
| WILSO002.9BE | 2004-04-28 | Manganese | 18 | ug/l | USEPA -200.7(W)
| WILSO002.9BE | 2004-04-28 | Iron | 186 | ug/l | USEPA -200.7(W)
| WILSO002.9BE | 2004-04-28 | Copper | 3 | ug/l | USEPA -200.7(W)
| WILSO002.9BE | 2004-04-28 | Chromium | 1 | ug/l | USEPA -200.7(W)
| WILSO002.9BE | 2004-01-29 | Sulfur, sulfate (SO4) as SO4 | 16.1 | mg/l | USEPA -375.4
| WILSO002.9BE | 2004-01-29 | Total Solids | 232 | mg/l | APHA -2540-B
| WILSO002.9BE | 2004-01-29 | pH | 8.16 | None | TDECWPC -1PH
| WILSO002.9BE | 2004-01-29 | Nitrogen, Nitrite (NO2) + Nitrate (NO3) as N | 2.01 | mg/l | APHA -4500-NO3(F)
| WILSO002.9BE | 2004-01-29 | Manganese | 12 | ug/l | USEPA -200.7(W)
| WILSO002.9BE | 2004-01-29 | Iron | 251 | ug/l | USEPA -200.7(W)
| WILSO002.9BE | 2004-01-29 | Specific conductance | 408.4 | uS/cm | TDECWPC -1CONDUCTIVITY
| WILSO002.9BE | 2004-01-29 | Fecal Coliform | 130 | CFU | APHA -9222-D
| WILSO002.9BE | 2004-01-29 | Escherichia | 250 | CFU | APHA -9223-B
| WILSO002.9BE | 2004-01-29 | Dissolved oxygen (DO) | 12.8 | mg/l | TDECWPC -1DO
| WILSO002.9BE | 2004-01-29 | Copper | 1 | ug/l | USEPA -200.7(W)
| WILSO002.9BE | 2004-01-29 | Chromium | 1 | ug/l | USEPA -200.7(W)
| WILSO002.9BE | 2004-01-29 | Cadmium | 1 | ug/l | USEPA -200.7(W)
| WILSO002.9BE | 2004-01-29 | Nitrogen, ammonia (NH3) as NH3 | 0.02 | mg/l | USEPA -350.1
| WILSO002.9BE | 2004-01-29 | Zinc | 1 | ug/l | USEPA -200.7(W)
| WILSO002.9BE | 2004-01-29 | Turbidity | 6.75 | NTU | APHA -2130
| WILSO002.9BE | 2004-01-29 | Phosphorus, organic as P | 0.012 | mg/l | APHA -4500-P-F
| WILSO002.9BE | 2004-01-29 | Nitrogen, Kjeldahl | 0.1 | mg/l | USEPA -351.1
| WILSO002.9BE | 2004-01-29 | Hardness, Ca + Mg | 227 | mg/l | APHA -2340
| WILSO002.9BE | 2004-01-29 | Coliform/Streptococcus ratio, fecal | 2400 | None | APHA -9223-B
| WILSO002.9BE | 2004-01-29 | Total Organic Carbon (TOC) | 3.68 | mg/l | APHA -5310-B
| WILSO002.9BE | 2004-01-29 | Temperature, water | 4.9 | deg C | TDECWPC -1TEMPERATURE
| WILSO002.9BE | 2004-01-29 | Total Suspended Solids (TSS) | 10 | mg/l | APHA -2540-D
| WILSO002.9BE | 2003-12-11 | Nitrogen, ammonia (NH3) as NH3 | 0.05 | mg/l | USEPA -350.1
| WILSO002.9BE | 2003-12-11 | Nitrogen, Kjeldahl | 0.13 | mg/l | USEPA -351.1
| WILSO002.9BE | 2003-12-11 | Hardness, Ca + Mg | 199 | mg/l | APHA -2340
| WILSO002.9BE | 2003-12-11 | Coliform/Streptococcus ratio, fecal | 2400 | None | APHA -9223-B
| WILSO002.9BE | 2003-12-11 | Total Organic Carbon (TOC) | 4 | mg/l | APHA -5310-B
| WILSO002.9BE | 2003-12-11 | Temperature, water | 7.56 | deg C | TDECWPC -1TEMPERATURE
| WILSO002.9BE | 2003-12-11 | Total Suspended Solids (TSS) | 12 | mg/l | APHA -2540-D
| WILSO002.9BE | 2003-12-11 | Sulfur, sulfate (SO4) as SO4 | 25.1 | mg/l | USEPA -375.4
| WILSO002.9BE | 2003-12-11 | Total Solids | 247 | mg/l | APHA -2540-B
| WILSO002.9BE | 2003-12-11 | pH | 7.8 | None | TDECWPC -1PH
| WILSO002.9BE | 2003-12-11 | Nitrogen, Nitrite (NO2) + Nitrate (NO3) as N | 1.13 | mg/l | APHA -4500-NO3(F)
| WILSO002.9BE | 2003-12-11 | Manganese | 36 | ug/l | USEPA -200.7(W)
| WILSO002.9BE | 2003-12-11 | Iron | 1110 | ug/l | USEPA -200.7(W)
| WILSO002.9BE | 2003-12-11 | Specific conductance | 354.4 | uS/cm | TDECWPC -1CONDUCTIVITY
| WILSO002.9BE | 2003-12-11 | Fecal Coliform | 3200 | CFU | APHA -9222-D
| WILSO002.9BE | 2003-12-11 | Escherichia | 24000 | CFU | APHA -9223-B
| WILSO002.9BE | 2003-12-11 | Dissolved oxygen (DO) | 11.56 | mg/l | TDECWPC -1DO
| WILSO002.9BE | 2003-12-11 | Copper | 2 | ug/l | USEPA -200.7(W)
| WILSO002.9BE | 2003-12-11 | Chromium | 2 | ug/l | USEPA -200.7(W)
| WILSO002.9BE | 2003-12-11 | Cadmium | 1 | ug/l | USEPA -200.7(W)
| WILSO002.9BE | 2003-12-11 | Arsenic | 1 | ug/l | USEPA -200.7(W)
| WILSO002.9BE | 2003-12-11 | Zinc | 4 | ug/l | USEPA -200.7(W)
| WILSO002.9BE | 2003-12-11 | Turbidity | 335 | NTU | APHA -2130
| WILSO002.9BE | 2003-12-11 | Phosphorus, organic as P | 0.142 | mg/l | APHA -4500-P-F
| WILSO002.9BE | 2000-06-20 | Coliform/Streptococcus ratio, fecal | 2400 | None | APHA -9223-B
| WILSO002.9BE | 2000-06-20 | Temperature, water | 26.5 | deg C | APHA -2550
| WILSO002.9BE | 2000-06-20 | pH | 8.15 | None | TDECWPC -1PH
| WILSO002.9BE | 2000-06-20 | Flow | 0.51 | cfs | TDECWPC -1FLOW
| WILSO002.9BE | 2000-06-20 | Specific conductance | 372 | uS/cm | TDECWPC -1CONDUCTIVITY
| WILSO002.9BE | 2000-06-20 | Fecal Coliform | 230 | CFU | APHA -9222-D
| WILSO002.9BE | 2000-06-20 | Escherichia coli | 250 | CFU | APHA -9223-B
| WILSO002.9BE | 2000-06-20 | Dissolved oxygen (DO) | 13.6 | mg/l | TDECWPC -1DO
| WILSO002.9BE | 2000-05-04 | Temperature, water | 19.1 | deg C | APHA -2550
| WILSO002.9BE | 2000-05-04 | pH | 8.01 | None | TDECWPC -1PH
| WILSO002.9BE | 2000-05-04 | Flow | 30.78 | cfs | TDECWPC -1FLOW
| WILSO002.9BE | 2000-05-04 | Specific conductance | 289 | uS/cm | TDECWPC -1CONDUCTIVITY
| WILSO002.9BE | 2000-05-04 | Fecal Coliform | 12000 | CFU | APHA -9222-D
| WILSO002.9BE | 2000-05-04 | Escherichia coli | 2400 | CFU | APHA -9223-B
| WILSO002.9BE | 2000-05-04 | Dissolved oxygen (DO) | 10.7 | mg/l | TDECWPC -1DO
| WILSO002.9BE | 2000-05-04 | Coliform/Streptococcus ratio, fecal | 2400 | None | APHA -9223-B
| WILSO002.9BE | 2000-04-06 | Coliform/Streptococcus ratio, fecal | 2400 | None | APHA -9223-B
| WILSO002.9BE | 2000-04-06 | Temperature, water | 14.2 | deg C | APHA -2550
| WILSO002.9BE | 2000-04-06 | pH | 8 | None | TDECWPC -1PH
| WILSO002.9BE | 2000-04-06 | Specific conductance | 353 | uS/cm | TDECWPC -1CONDUCTIVITY
| WILSO002.9BE | 2000-04-06 | Fecal Coliform | 360 | CFU | APHA -9222-D
| WILSO002.9BE | 2000-04-06 | Escherichia coli | 230 | CFU | APHA -9223-B
| WILSO002.9BE | 2000-04-06 | Dissolved oxygen (DO) | 11.9 | mg/l | TDECWPC -1DO
| WILSO002.9BE | 2000-03-08 | Escherichia coli | 610 | #/100ml | APHA -9223-B
| WILSO002.9BE | 2000-03-08 | Coliform/Streptococcus ratio, fecal | 2400 | None | APHA -9223-B
| WILSO002.9BE | 2000-03-08 | Flow | 8.63 | cfs | TDECWPC -1FLOW
| WILSO002.9BE | 2000-03-08 | Fecal Coliform | 300 | #/100ml | APHA -9222-D
| WILSO002.9BE | 2000-02-09 | Temperature, water | 6.25 | deg C | APHA -2550
| WILSO002.9BE | 2000-02-09 | pH | 8.37 | None | TDECWPC -1PH
| WILSO002.9BE | 2000-02-09 | Flow | 4.29 | cfs | TDECWPC -1FLOW
| WILSO002.9BE | 2000-02-09 | Specific conductance | 460 | uS/cm | TDECWPC -1CONDUCTIVITY
| WILSO002.9BE | 2000-02-09 | Fecal Coliform | 63 | #/100ml | APHA -9222-D
| WILSO002.9BE | 2000-02-09 | Enterobacter | 12 | #/100ml | APHA -9223-B
| WILSO002.9BE | 2000-02-09 | Escherichia coli | 130 | #/100ml | APHA -9223-B
| WILSO002.9BE | 2000-02-09 | Fixed Solids | 15.19 | mg/l | APHA -2540-C
Tennessee Department of Environment and Conservation | SPRIN003.2ML | 35.6181 | -86.6867
| SPRIN003.2ML | 2004-05-27 | Chromium | 1 | ug/l | USEPA -200.7(W)
| SPRIN003.2ML | 2004-05-27 | Cadmium | 1 | ug/l | USEPA -200.7(W)
| SPRIN003.2ML | 2004-05-27 | Arsenic | 1 | ug/l | USEPA -200.7(W)
| SPRIN003.2ML | 2004-05-27 | pH | 7.45 | None | TDECWPC -1PH
| SPRIN003.2ML | 2004-05-27 | Dissolved oxygen (DO) | 4.35 | mg/l | TDECWPC -1DO
| SPRIN003.2ML | 2004-05-27 | Specific conductance | 399.5 | uS/cm | TDECWPC -1CONDUCTIVITY
| SPRIN003.2ML | 2004-05-27 | Temperature, water | 23.24 | deg C | APHA -2550
| SPRIN003.2ML | 2004-05-27 | Hardness, Ca + Mg | 27.9 | mg/l | APHA -2340
| SPRIN003.2ML | 2004-05-27 | Turbidity | 2.47 | NTU | APHA -2130
| SPRIN003.2ML | 2004-05-27 | Nitrogen, Kjeldahl | 0.41 | mg/l | USEPA -351.1
| SPRIN003.2ML | 2004-05-27 | Nitrogen, ammonia (NH3) as NH3 | 0.08 | mg/l | USEPA -350.1
| SPRIN003.2ML | 2004-05-27 | Coliform/Streptococcus ratio, fecal | 2400 | None | APHA -9223-B
| SPRIN003.2ML | 2004-05-27 | Escherichia | 240 | CFU | APHA -9223-B
| SPRIN003.2ML | 2004-05-27 | Fecal Coliform | 320 | CFU | APHA -9222-D
| SPRIN003.2ML | 2004-05-27 | Phosphorus, organic as P | 0.175 | mg/l | APHA -4500-P-F
| SPRIN003.2ML | 2004-05-27 | Nitrogen, Nitrite (NO2) + Nitrate (NO3) as N | 0.6 | mg/l | APHA -4500-NO3(F)
| SPRIN003.2ML | 2004-05-27 | Total Suspended Solids (TSS) | 10 | mg/l | APHA -2540-D
| SPRIN003.2ML | 2004-05-27 | Total Solids | 212 | mg/l | APHA -2540-B
| SPRIN003.2ML | 2004-05-27 | Zinc | 1 | ug/l | USEPA -200.7(W)
| SPRIN003.2ML | 2004-05-27 | Manganese | 79 | ug/l | USEPA -200.7(W)
| SPRIN003.2ML | 2004-05-27 | Iron | 140 | ug/l | USEPA -200.7(W)
| SPRIN003.2ML | 2004-05-27 | Copper | 3 | ug/l | USEPA -200.7(W)
| SPRIN003.2ML | 2004-04-28 | Sulfur, sulfate (SO4) as SO4 | 19.5 | ug/l | USEPA -375.4
| SPRIN003.2ML | 2004-04-28 | Nitrogen, Kjeldahl | 0.37 | mg/l | USEPA -351.1
| SPRIN003.2ML | 2004-04-28 | Nitrogen, ammonia (NH3) as NH3 | 0.05 | mg/l | USEPA -350.1
| SPRIN003.2ML | 2004-04-28 | Coliform/Streptococcus ratio, fecal | 2400 | None | APHA -9223-B
| SPRIN003.2ML | 2004-04-28 | Escherichia | 1200 | CFU | APHA -9223-B
| SPRIN003.2ML | 2004-04-28 | Fecal Coliform | 730 | CFU | APHA -9222-D
| SPRIN003.2ML | 2004-04-28 | Total Organic Carbon (TOC) | 2.22 | mg/l | APHA -5310-B
| SPRIN003.2ML | 2004-04-28 | Phosphorus, organic as P | 0.13 | mg/l | APHA -4500-P-F
| SPRIN003.2ML | 2004-04-28 | Nitrogen, Nitrite (NO2) + Nitrate (NO3) as N | 0.39 | mg/l | APHA -4500-NO3(F)
| SPRIN003.2ML | 2004-04-28 | Total Suspended Solids (TSS) | 10 | mg/l | APHA -2540-D
| SPRIN003.2ML | 2004-04-28 | Total Solids | 197 | mg/l | APHA -2540-B
| SPRIN003.2ML | 2004-04-28 | Zinc | 12 | ug/l | USEPA -200.7(W)
| SPRIN003.2ML | 2004-04-28 | Manganese | 36 | ug/l | USEPA -200.7(W)
| SPRIN003.2ML | 2004-04-28 | Iron | 217 | ug/l | USEPA -200.7(W)
| SPRIN003.2ML | 2004-04-28 | Copper | 3 | ug/l | USEPA -200.7(W)
| SPRIN003.2ML | 2004-04-28 | Chromium | 1 | ug/l | USEPA -200.7(W)
| SPRIN003.2ML | 2004-04-28 | Cadmium | 1 | ug/l | USEPA -200.7(W)
| SPRIN003.2ML | 2004-04-28 | Arsenic | 1 | ug/l | USEPA -200.7(W)
| SPRIN003.2ML | 2004-04-28 | pH | 7.86 | None | TDECWPC -1PH
| SPRIN003.2ML | 2004-04-28 | Dissolved oxygen (DO) | 8.41 | mg/l | TDECWPC -1DO
| SPRIN003.2ML | 2004-04-28 | Specific conductance | 370.8 | uS/cm | TDECWPC -1CONDUCTIVITY
| SPRIN003.2ML | 2004-04-28 | Temperature, water | 16.34 | deg C | APHA -2550
| SPRIN003.2ML | 2004-04-28 | Hardness, Ca + Mg | 168 | mg/l | APHA -2340
| SPRIN003.2ML | 2004-04-28 | Turbidity | 3.7 | NTU | APHA -2130
| SPRIN003.2ML | 2004-01-29 | Hardness, Ca + Mg | 219 | mg/l | APHA -2340
| SPRIN003.2ML | 2004-01-29 | Coliform/Streptococcus ratio, fecal | 2000 | None | APHA -9223-B
| SPRIN003.2ML | 2004-01-29 | Total Organic Carbon (TOC) | 3.48 | mg/l | APHA -5310-B
| SPRIN003.2ML | 2004-01-29 | Temperature, water | 4.37 | deg C | TDECWPC -1TEMPERATURE
| SPRIN003.2ML | 2004-01-29 | Total Suspended Solids (TSS) | 10 | mg/l | APHA -2540-D
| SPRIN003.2ML | 2004-01-29 | Sulfur, sulfate (SO4) as SO4 | 15.6 | mg/l | USEPA -375.4
| SPRIN003.2ML | 2004-01-29 | Total Solids | 232 | mg/l | APHA -2540-B
| SPRIN003.2ML | 2004-01-29 | pH | 8 | None | TDECWPC -1PH
| SPRIN003.2ML | 2004-01-29 | Nitrogen, Nitrite (NO2) + Nitrate (NO3) as N | 1.41 | mg/l | APHA -4500-NO3(F)
| SPRIN003.2ML | 2004-01-29 | Manganese | 20 | ug/l | USEPA -200.7(W)
| SPRIN003.2ML | 2004-01-29 | Iron | 207 | ug/l | USEPA -200.7(W)
| SPRIN003.2ML | 2004-01-29 | Specific conductance | 397.6 | uS/cm | TDECWPC -1CONDUCTIVITY
| SPRIN003.2ML | 2004-01-29 | Fecal Coliform | 170 | CFU | APHA -9222-D
| SPRIN003.2ML | 2004-01-29 | Escherichia | 550 | CFU | APHA -9223-B
| SPRIN003.2ML | 2004-01-29 | Dissolved oxygen (DO) | 13.08 | mg/l | TDECWPC -1DO
| SPRIN003.2ML | 2004-01-29 | Copper | 2 | ug/l | USEPA -200.7(W)
| SPRIN003.2ML | 2004-01-29 | Chromium | 1 | ug/l | USEPA -200.7(W)
| SPRIN003.2ML | 2004-01-29 | Cadmium | 1 | ug/l | USEPA -200.7(W)
| SPRIN003.2ML | 2004-01-29 | Arsenic | 1 | ug/l | USEPA -200.7(W)
| SPRIN003.2ML | 2004-01-29 | Nitrogen, ammonia (NH3) as NH3 | 0.02 | mg/l | USEPA -350.1
| SPRIN003.2ML | 2004-01-29 | Zinc | 1 | ug/l | USEPA -200.7(W)
| SPRIN003.2ML | 2004-01-29 | Turbidity | 5.54 | NTU | APHA -2130
| SPRIN003.2ML | 2004-01-29 | Phosphorus, organic as P | 0.072 | mg/l | APHA -4500-P-F
| SPRIN003.2ML | 2004-01-29 | Nitrogen, Kjeldahl | 0.1 | mg/l | USEPA -351.1
| SPRIN003.2ML | 2003-12-11 | Dissolved oxygen (DO) | 11.15 | mg/l | TDECWPC -1DO
| SPRIN003.2ML | 2003-12-11 | Copper | 1 | ug/l | USEPA -200.7(W)
| SPRIN003.2ML | 2003-12-11 | Chromium | 1 | ug/l | USEPA -200.7(W)
| SPRIN003.2ML | 2003-12-11 | Cadmium | 1 | ug/l | USEPA -200.7(W)
| SPRIN003.2ML | 2003-12-11 | Arsenic | 1 | ug/l | USEPA -200.7(W)
| SPRIN003.2ML | 2003-12-11 | Nitrogen, ammonia (NH3) as NH3 | 0.08 | mg/l | USEPA -350.1
| SPRIN003.2ML | 2003-12-11 | Nitrogen, Kjeldahl | 0.14 | mg/l | USEPA -351.1
| SPRIN003.2ML | 2003-12-11 | Hardness, Ca + Mg | 198 | mg/l | APHA -2340
| SPRIN003.2ML | 2003-12-11 | Coliform/Streptococcus ratio, fecal | 2400 | None | APHA -9223-B
| SPRIN003.2ML | 2003-12-11 | Temperature, water | 7.84 | deg C | TDECWPC -1TEMPERATURE
| SPRIN003.2ML | 2003-12-11 | Total Suspended Solids (TSS) | 20 | mg/l | APHA -2540-D
| SPRIN003.2ML | 2003-12-11 | Sulfur, sulfate (SO4) as SO4 | 21.9 | mg/l | USEPA -375.4
| SPRIN003.2ML | 2003-12-11 | Total Solids | 232 | mg/l | APHA -2540-B
| SPRIN003.2ML | 2003-12-11 | pH | 7.73 | None | TDECWPC -1PH
| SPRIN003.2ML | 2003-12-11 | Nitrogen, Nitrite (NO2) + Nitrate (NO3) as N | 1.22 | mg/l | APHA -4500-NO3(F)
| SPRIN003.2ML | 2003-12-11 | Manganese | 34 | ug/l | USEPA -200.7(W)
| SPRIN003.2ML | 2003-12-11 | Iron | 757 | ug/l | USEPA -200.7(W)
| SPRIN003.2ML | 2003-12-11 | Specific conductance | 361.1 | uS/cm | TDECWPC -1CONDUCTIVITY
| SPRIN003.2ML | 2003-12-11 | Fecal Coliform | 5600 | CFU | APHA -9222-D
| SPRIN003.2ML | 2003-12-11 | Escherichia | 2400 | CFU | APHA -9223-B
| SPRIN003.2ML | 2003-12-11 | Zinc | 4 | ug/l | USEPA -200.7(W)
| SPRIN003.2ML | 2003-12-11 | Turbidity | 28 | NTU | APHA -2130
| SPRIN003.2ML | 2003-12-11 | Phosphorus, organic as P | 0.177 | mg/l | APHA -4500-P-F
| SPRIN003.2ML | 2003-10-29 | Zinc | 2 | ug/l | USEPA -200.7(W)
| SPRIN003.2ML | 2003-10-29 | Turbidity | 1.74 | NTU | APHA -2130
| SPRIN003.2ML | 2003-10-29 | Phosphorus, organic as P | 0.442 | mg/l | APHA -4500-P-F
| SPRIN003.2ML | 2003-10-29 | Nitrogen, Kjeldahl | 0.42 | mg/l | USEPA -351.1
| SPRIN003.2ML | 2003-10-29 | Hardness, Ca + Mg | 95.6 | mg/l | APHA -2340
| SPRIN003.2ML | 2003-10-29 | Coliform/Streptococcus ratio, fecal | 2400 | None | APHA -9223-B
| SPRIN003.2ML | 2003-10-29 | Total Organic Carbon (TOC) | 6.72 | mg/l | APHA -5310-B
| SPRIN003.2ML | 2003-10-29 | Temperature, water | 12.92 | deg C | TDECWPC -1TEMPERATURE
| SPRIN003.2ML | 2003-10-29 | Total Suspended Solids (TSS) | 10 | mg/l | APHA -2540-D
| SPRIN003.2ML | 2003-10-29 | Sulfur, sulfate (SO4) as SO4 | 17 | mg/l | USEPA -375.4
| SPRIN003.2ML | 2003-10-29 | Total Solids | 253 | mg/l | APHA -2540-B
| SPRIN003.2ML | 2003-10-29 | pH | 7.7 | None | TDECWPC -1PH
| SPRIN003.2ML | 2003-10-29 | Nitrogen, Nitrite (NO2) + Nitrate (NO3) as N | 0.19 | mg/l | APHA -4500-NO3(F)
| SPRIN003.2ML | 2003-10-29 | Manganese | 45 | ug/l | USEPA -200.7(W)
| SPRIN003.2ML | 2003-10-29 | Lead | 106 | ug/l | USEPA -200.7(W)
| SPRIN003.2ML | 2003-10-29 | Specific conductance | 424.6 | uS/cm | TDECWPC -1CONDUCTIVITY
| SPRIN003.2ML | 2003-10-29 | Fecal Coliform | 200 | CFU | APHA -9222-D
| SPRIN003.2ML | 2003-10-29 | Escherichia | 2400 | CFU | APHA -9223-B
| SPRIN003.2ML | 2003-10-29 | Dissolved oxygen (DO) | 5.95 | mg/l | TDECWPC -1DO
| SPRIN003.2ML | 2003-10-29 | Copper | 2 | ug/l | USEPA -200.7(W)
| SPRIN003.2ML | 2003-10-29 | Chromium | 1 | ug/l | USEPA -200.7(W)
| SPRIN003.2ML | 2003-10-29 | Cadmium | 1 | ug/l | USEPA -200.7(W)
| SPRIN003.2ML | 2003-10-29 | Arsenic | 2 | ug/l | USEPA -200.7(W)
| SPRIN003.2ML | 2003-10-29 | Nitrogen, ammonia (NH3) as NH3 | 0.03 | mg/l | USEPA -350.1
| SPRIN003.2ML | 2000-06-20 | Flow | 0.76 | cfs | TDECWPC -1FLOW
| SPRIN003.2ML | 2000-06-20 | Specific conductance | 356 | uS/cm | TDECWPC -1CONDUCTIVITY
| SPRIN003.2ML | 2000-06-20 | Fecal Coliform | 2000 | CFU | APHA -9222-D
| SPRIN003.2ML | 2000-06-20 | Escherichia coli | 870 | CFU | APHA -9223-B
| SPRIN003.2ML | 2000-06-20 | Dissolved oxygen (DO) | 4.9 | mg/l | TDECWPC -1DO
| SPRIN003.2ML | 2000-06-20 | Coliform/Streptococcus ratio, fecal | 2400 | None | APHA -9223-B
| SPRIN003.2ML | 2000-06-20 | Temperature, water | 24.4 | deg C | APHA -2550
| SPRIN003.2ML | 2000-06-20 | pH | 7.86 | None | TDECWPC -1PH
| SPRIN003.2ML | 2000-05-04 | Coliform/Streptococcus ratio, fecal | 2400 | None | APHA -9223-B
| SPRIN003.2ML | 2000-05-04 | Temperature, water | 17.7 | deg C | APHA -2550
| SPRIN003.2ML | 2000-05-04 | pH | 7.78 | None | TDECWPC -1PH
| SPRIN003.2ML | 2000-05-04 | Flow | 34.88 | cfs | TDECWPC -1FLOW
| SPRIN003.2ML | 2000-05-04 | Specific conductance | 350 | uS/cm | TDECWPC -1CONDUCTIVITY
| SPRIN003.2ML | 2000-05-04 | Fecal Coliform | 13000 | CFU | APHA -9222-D
| SPRIN003.2ML | 2000-05-04 | Escherichia coli | 2400 | CFU | APHA -9223-B
| SPRIN003.2ML | 2000-05-04 | Dissolved oxygen (DO) | 8.52 | mg/l | TDECWPC -1DO
| SPRIN003.2ML | 2000-04-05 | Turbidity | 9.18 | NTU | APHA -2130
| SPRIN003.2ML | 2000-04-05 | Nitrogen, Kjeldahl | 0.21 | mg/l | USEPA -351.1
| SPRIN003.2ML | 2000-04-05 | Coliform/Streptococcus ratio, fecal | 2400 | None | APHA -9223-B
| SPRIN003.2ML | 2000-04-05 | Temperature, water | 13 | deg C | APHA -2550
| SPRIN003.2ML | 2000-04-05 | Fixed Solids | 11 | mg/l | APHA -2540-D
| SPRIN003.2ML | 2000-04-05 | Sulfur, sulfate (SO4) as SO4 | 23.7 | mg/l | USEPA -375.4
| SPRIN003.2ML | 2000-04-05 | Fixed Solids | 0.1 | mg/l | APHA -2540-F
| SPRIN003.2ML | 2000-04-05 | Phosphorus | 0.1 | mg/l | APHA -4500-P-F
| SPRIN003.2ML | 2000-04-05 | pH | 7.8 | None | TDECWPC -1PH
| SPRIN003.2ML | 2000-04-05 | Specific conductance | 338 | uS/cm | TDECWPC -1CONDUCTIVITY
| SPRIN003.2ML | 2000-04-05 | Fecal Coliform | 1000 | CFU | APHA -9222-D
| SPRIN003.2ML | 2000-04-05 | Escherichia coli | 980 | CFU | APHA -9223-B
| SPRIN003.2ML | 2000-04-05 | Dissolved oxygen (DO) | 11.2 | mg/l | TDECWPC -1DO
| SPRIN003.2ML | 2000-04-05 | BOD, Biochemical oxygen demand | 2 | mg/l | APHA -5210-B
| SPRIN003.2ML | 2000-04-05 | Nitrogen, ammonia (NH3) as NH3 | 0.02 | mg/l | USEPA -350.1
| SPRIN003.2ML | 2000-03-08 | Coliform/Streptococcus ratio, fecal | 440 | None | APHA -9223-B
| SPRIN003.2ML | 2000-03-08 | Fecal Coliform | 400 | #/100ml | APHA -9222-D
| SPRIN003.2ML | 2000-03-08 | Escherichia coli | 290 | #/100ml | APHA -9223-B
| SPRIN003.2ML | 2000-03-08 | Coliform/Streptococcus ratio, fecal | 2400 | None | APHA -9223-B
| SPRIN003.2ML | 2000-03-08 | Flow | 25.68 | cfs | TDECWPC -1FLOW
| SPRIN003.2ML | 2000-03-08 | Fecal Coliform | 510 | #/100ml | APHA -9222-D
| SPRIN003.2ML | 2000-03-08 | Escherichia coli | 690 | #/100ml | APHA -9223-B
| SPRIN003.2ML | 2000-02-08 | Enterobacter | 5 | #/100ml | APHA -9223-B
| SPRIN003.2ML | 2000-02-08 | Escherichia coli | 340 | #/100ml | APHA -9223-B
| SPRIN003.2ML | 2000-02-08 | Dissolved oxygen (DO) | 12.27 | mg/l | TDECWPC -1DO
| SPRIN003.2ML | 2000-02-08 | Temperature, water | 5.5 | deg C | APHA -2550
| SPRIN003.2ML | 2000-02-08 | pH | 8.51 | None | TDECWPC -1PH
| SPRIN003.2ML | 2000-02-08 | Flow | 6.26 | cfs | TDECWPC -1FLOW
| SPRIN003.2ML | 2000-02-08 | Specific conductance | 422 | uS/cm | TDECWPC -1CONDUCTIVITY
| SPRIN003.2ML | 2000-02-08 | Fecal Coliform | 240 | #/100ml | APHA -9222-D
| SPRIN003.2ML | 2000-01-06 | Nickel | 10 | ug/l | APHA -3111-B
| SPRIN003.2ML | 2000-01-06 | Mercury | 0.2 | ug/l | USEPA -245.1
| SPRIN003.2ML | 2000-01-06 | Manganese | 23 | ug/l | USEPA -200.7(W)
| SPRIN003.2ML | 2000-01-06 | Lead | 1 | ug/l | APHA -3113-B
| SPRIN003.2ML | 2000-01-06 | Flow | 17.62 | cfs | TDECWPC -1FLOW
| SPRIN003.2ML | 2000-01-06 | Specific conductance | 402 | uS/cm | TDECWPC -1CONDUCTIVITY
| SPRIN003.2ML | 2000-01-06 | Fecal Coliform | 4800 | CFU | APHA -9222-D
| SPRIN003.2ML | 2000-01-06 | Enterobacter | 22 | CFU | APHA -9223-B
| SPRIN003.2ML | 2000-01-06 | Escherichia coli | 2400 | CFU | APHA -9223-B
| SPRIN003.2ML | 2000-01-06 | Dissolved oxygen (DO) | 12.99 | mg/l | TDECWPC -1DO
| SPRIN003.2ML | 2000-01-06 | Copper | 1.2 | ug/l | APHA -3111-B
| SPRIN003.2ML | 2000-01-06 | Cadmium | 1 | ug/l | APHA -3113-B
| SPRIN003.2ML | 2000-01-06 | BOD, Biochemical oxygen demand | 2.4 | mg/l | APHA -5210-B
| SPRIN003.2ML | 2000-01-06 | Nitrogen, ammonia (NH3) as NH3 | 0.04 | ug/l | USEPA -350.1
| SPRIN003.2ML | 2000-01-06 | Fixed Solids | 10 | mg/l | APHA -2540-C
| SPRIN003.2ML | 2000-01-06 | Sulfur, sulfate (SO4) as SO4 | 19.3 | mg/l | USEPA -375.4
| SPRIN003.2ML | 2000-01-06 | Fixed Solids | 0.1 | mg/l | APHA -2540-C
| SPRIN003.2ML | 2000-01-06 | pH | 8.47 | None | TDECWPC -1PH
| SPRIN003.2ML | 2000-01-06 | Nitrogen, Nitrite (NO2) + Nitrate (NO3) as N | 2.83 | mg/l | APHA -4500-NO3(F)
| SPRIN003.2ML | 2000-01-06 | Zinc | 1 | ug/l | APHA -3111-B
| SPRIN003.2ML | 2000-01-06 | Turbidity | 9.62 | NTU | APHA -2130
| SPRIN003.2ML | 2000-01-06 | Phosphorus | 0.18 | mg/l | APHA -4500-P-F
| SPRIN003.2ML | 2000-01-06 | Nitrogen, Kjeldahl | 0.2 | mg/l | USEPA -351.1
| SPRIN003.2ML | 2000-01-06 | Chromium | 1 | mg/l | USEPA -200.7(W)
| SPRIN003.2ML | 2000-01-06 | Temperature, water | 4.99 | deg C | APHA -2550
| SPRIN003.2ML | 1999-12-02 | Temperature, water | 3.17 | deg C | APHA -2550
| SPRIN003.2ML | 1999-12-02 | pH | 8.39 | None | TDECWPC -1PH
| SPRIN003.2ML | 1999-12-02 | Flow | 0.05 | cfs | TDECWPC -1FLOW
| SPRIN003.2ML | 1999-12-02 | Specific conductance | 465 | uS/cm | TDECWPC -1CONDUCTIVITY
| SPRIN003.2ML | 1999-12-02 | Fecal Coliform | 540 | CFU | APHA -9222-D
| SPRIN003.2ML | 1999-12-02 | Enterobacter | 24 | CFU | APHA -9223-B
| SPRIN003.2ML | 1999-12-02 | Escherichia coli | 770 | CFU | APHA -9223-B
| SPRIN003.2ML | 1999-12-02 | Dissolved oxygen (DO) | 10.49 | mg/l | TDECWPC -1DO
| SPRIN003.2ML | 1999-11-09 | Flow | 0.01 | cfs | TDECWPC -1FLOW
| SPRIN003.2ML | 1999-11-09 | Specific conductance | 441 | uS/cm | TDECWPC -1CONDUCTIVITY
| SPRIN003.2ML | 1999-11-09 | Fecal Coliform | 730 | CFU | APHA -9222-D
| SPRIN003.2ML | 1999-11-09 | Enterobacter | 29 | CFU | APHA -9223-B
| SPRIN003.2ML | 1999-11-09 | Escherichia coli | 550 | CFU | APHA -9223-B
| SPRIN003.2ML | 1999-11-09 | Dissolved oxygen (DO) | 8.3 | mg/l | TDECWPC -1DO
| SPRIN003.2ML | 1999-11-09 | Temperature, water | 14.1 | deg C | APHA -2550
| SPRIN003.2ML | 1999-11-09 | pH | 7.8 | None | TDECWPC -1PH
| SPRIN003.2ML | 1999-10-06 | BOD, Biochemical oxygen demand | 18 | mg/l | APHA -5210-B
| SPRIN003.2ML | 1999-10-06 | Nitrogen, ammonia (NH3) as NH3 | 0.02 | mg/l | USEPA -350.1
| SPRIN003.2ML | 1999-10-06 | Dissolved oxygen (DO) | 6.53 | mg/l | TDECWPC -1DO
| SPRIN003.2ML | 1999-10-06 | Fecal Coliform | 1300 | CFU | APHA -9222-D
| SPRIN003.2ML | 1999-10-06 | Enterobacter | 45 | CFU | APHA -9223-B
| SPRIN003.2ML | 1999-10-06 | Escherichia coli | 1700 | CFU | APHA -9223-B
| SPRIN003.2ML | 1999-10-06 | Phosphate | 0.48 | mg/l | APHA -4500-P-F
| SPRIN003.2ML | 1999-10-06 | Nitrogen, Nitrite (NO2) + Nitrate (NO3) as N | 0.07 | mg/l | APHA -4500-NO3(F)
| SPRIN003.2ML | 1999-10-06 | Nitrogen, Nitrite (NO2) as NO2 | 0.02 | mg/l | APHA -4500-NO3(F)
| SPRIN003.2ML | 1999-10-06 | Nitrogen, Nitrate (NO3) as NO3 | 0.05 | mg/l | APHA -4500-NO3(F)
| SPRIN003.2ML | 1999-10-06 | Flow | 0.01 | cfs | TDECWPC -1FLOW
| SPRIN003.2ML | 1999-10-06 | Specific conductance | 110 | uS/cm | TDECWPC -1CONDUCTIVITY
| SPRIN003.2ML | 1999-10-06 | Turbidity | 41.2 | NTU | APHA -2130
| SPRIN003.2ML | 1999-10-06 | Nitrogen, Kjeldahl | 1.49 | mg/l | USEPA -351.1
| SPRIN003.2ML | 1999-10-06 | Temperature, water | 20.7 | deg C | APHA -2550
| SPRIN003.2ML | 1999-10-06 | Fixed Solids | 66 | mg/l | APHA -2540-D
| SPRIN003.2ML | 1999-10-06 | Sulfur, sulfate (SO4) as SO4 | 10.2 | mg/l | USEPA -375.4
| SPRIN003.2ML | 1999-10-06 | Fixed Solids | 0.1 | mg/l | APHA -2540-F
Tennessee Department of Environment and Conservation | CURRY001.0MY | 35.6186 | -87.2705
| CURRY001.0MY | 2000-03-28 | Dissolved oxygen (DO) | 11.85 | mg/l | TDECWPC -1DO
| CURRY001.0MY | 2000-03-28 | Coliform/Streptococcus ratio, fecal | 2400 | None | APHA -9223-B
| CURRY001.0MY | 2000-03-28 | Temperature, water | 11.77 | deg C | APHA -2550
| CURRY001.0MY | 2000-03-28 | pH | 7.56 | None | TDECWPC -1PH
| CURRY001.0MY | 2000-03-28 | Flow | 2 | cfs | TDECWPC -1FLOW
| CURRY001.0MY | 2000-03-28 | Specific conductance | 321 | uS/cm | TDECWPC -1CONDUCTIVITY
| CURRY001.0MY | 2000-03-28 | Enterobacter | 250 | #/100ml | APHA -9223-B
| CURRY001.0MY | 2000-03-28 | Escherichia coli | 300 | #/100ml | APHA -9223-B
Tennessee Department of Environment and Conservation | CANEY002.6ML | 35.6213 | -86.7581
| CANEY002.6ML | 2004-12-15 | Zinc | 2 | ug/l | USEPA -200.7(W)
| CANEY002.6ML | 2004-11-17 | Zinc | 2 | ug/l | USEPA -200.7(W)
| CANEY002.6ML | 2004-08-16 | Zinc | 2 | ug/l | USEPA -200.7(W)
| CANEY002.6ML | 2004-08-16 | Phosphorus as P | 89 | mg/l | APHA -4500-P-F
| CANEY002.6ML | 2004-08-16 | Hardness, Ca + Mg | 110 | mg/l | APHA -2340
| CANEY002.6ML | 2004-08-16 | Coliform/Streptococcus ratio, fecal | 2400 | None | APHA -9223-B
| CANEY002.6ML | 2004-08-16 | Total Suspended Solids (TSS) | 10 | mg/l | APHA -2540-D
| CANEY002.6ML | 2004-08-16 | Sodium | 2 | ug/l | USEPA -200.7(W)
| CANEY002.6ML | 2004-08-16 | Total Solids | 167 | mg/l | APHA -2540-B
| CANEY002.6ML | 2004-08-16 | Phosphorus, orthophosphate as PO4 | 0.037 | mg/l | APHA -4500-P-F
| CANEY002.6ML | 2004-08-16 | Nitrogen, Nitrite (NO2) + Nitrate (NO3) as N | 0.16 | mg/l | APHA -4500-NO3(F)
| CANEY002.6ML | 2004-08-16 | Nitrogen, Nitrate (NO3) as NO3 | 0.01 | mg/l | APHA -4500-NO3(F)
| CANEY002.6ML | 2004-08-16 | Magnesium | 97 | ug/l | USEPA -200.7(W)
| CANEY002.6ML | 2004-08-16 | Fecal Coliform | 24 | CFU | APHA -9223-B
| CANEY002.6ML | 2004-08-16 | Escherichia | 16 | CFU | APHA -9223-B
| CANEY002.6ML | 2004-08-16 | Copper | 1 | ug/l | USEPA -200.7(W)
| CANEY002.6ML | 2004-08-16 | Chemical oxygen demand (COD) | 0.02 | mg/l | APHA -5220-D
| CANEY002.6ML | 2004-08-16 | Cobalt | 4 | ug/l | USEPA -200.7(W)
| CANEY002.6ML | 2004-08-16 | Chromium, hexavalent | 173 | ug/l | USEPA -218.4
| CANEY002.6ML | 2004-08-16 | Hardness, Ca + Mg | 5.87 | mg/l | APHA -2340
| CANEY002.6ML | 2004-08-16 | Barium | 1 | ug/l | USEPA -200.7(W)
| CANEY002.6ML | 2004-08-16 | Antimony | 1 | ug/l | APHA -3113-B
| CANEY002.6ML | 2000-06-20 | Escherichia coli | 18 | CFU | APHA -9223-B
| CANEY002.6ML | 2000-06-20 | Dissolved oxygen (DO) | 7.01 | mg/l | TDECWPC -1DO
| CANEY002.6ML | 2000-06-20 | Coliform/Streptococcus ratio, fecal | 2400 | None | APHA -9223-B
| CANEY002.6ML | 2000-06-20 | Temperature, water | 28.7 | deg C | APHA -2550
| CANEY002.6ML | 2000-06-20 | pH | 7.86 | None | TDECWPC -1PH
| CANEY002.6ML | 2000-06-20 | Flow | 0.01 | cfs | TDECWPC -1FLOW
| CANEY002.6ML | 2000-06-20 | Specific conductance | 294 | uS/cm | TDECWPC -1CONDUCTIVITY
| CANEY002.6ML | 2000-06-20 | Fecal Coliform | 26 | CFU | APHA -9222-D
| CANEY002.6ML | 2000-05-04 | pH | 7.87 | None | TDECWPC -1PH
| CANEY002.6ML | 2000-05-04 | Flow | 39.01 | cfs | TDECWPC -1FLOW
| CANEY002.6ML | 2000-05-04 | Specific conductance | 311 | uS/cm | TDECWPC -1CONDUCTIVITY
| CANEY002.6ML | 2000-05-04 | Fecal Coliform | 3500 | CFU | APHA -9222-D
| CANEY002.6ML | 2000-05-04 | Escherichia coli | 2400 | CFU | APHA -9223-B
| CANEY002.6ML | 2000-05-04 | Dissolved oxygen (DO) | 10.2 | mg/l | TDECWPC -1DO
| CANEY002.6ML | 2000-05-04 | Coliform/Streptococcus ratio, fecal | 2400 | None | APHA -9223-B
| CANEY002.6ML | 2000-05-04 | Temperature, water | 18.3 | deg C | APHA -2550
| CANEY002.6ML | 2000-04-06 | Specific conductance | 354 | uS/cm | TDECWPC -1CONDUCTIVITY
| CANEY002.6ML | 2000-04-06 | Fecal Coliform | 7000 | CFU | APHA -9222-D
| CANEY002.6ML | 2000-04-06 | Escherichia coli | 2400 | CFU | APHA -9223-B
| CANEY002.6ML | 2000-04-06 | Dissolved oxygen (DO) | 12.2 | mg/l | TDECWPC -1DO
| CANEY002.6ML | 2000-04-06 | BOD, Biochemical oxygen demand | 2 | mg/l | APHA -5210-B
| CANEY002.6ML | 2000-04-06 | Nitrogen, ammonia (NH3) as NH3 | 0.05 | mg/l | USEPA -350.1
| CANEY002.6ML | 2000-04-06 | Turbidity | 6.14 | NTU | APHA -2130
| CANEY002.6ML | 2000-04-06 | Nitrogen, Kjeldahl | 0.24 | mg/l | USEPA -351.1
| CANEY002.6ML | 2000-04-06 | Coliform/Streptococcus ratio, fecal | 2400 | None | APHA -9223-B
| CANEY002.6ML | 2000-04-06 | Temperature, water | 15.2 | deg C | APHA -2550
| CANEY002.6ML | 2000-04-06 | Fixed Solids | 14 | mg/l | APHA -2540-D
| CANEY002.6ML | 2000-04-06 | Sulfur, sulfate (SO4) as SO4 | 19.6 | mg/l | USEPA -375.4
| CANEY002.6ML | 2000-04-06 | Fixed Solids | 0.1 | mg/l | APHA -2540-F
| CANEY002.6ML | 2000-04-06 | Phosphorus | 0.07 | mg/l | APHA -4500-P-F
| CANEY002.6ML | 2000-04-06 | pH | 7.7 | None | TDECWPC -1PH
| CANEY002.6ML | 2000-04-06 | Nitrogen, Nitrite (NO2) + Nitrate (NO3) as N | 1.18 | mg/l | APHA -4500-NO3(F)
| CANEY002.6ML | 2000-03-08 | Coliform/Streptococcus ratio, fecal | 2400 | None | APHA -9223-B
| CANEY002.6ML | 2000-03-08 | Flow | 5.79 | cfs | TDECWPC -1FLOW
| CANEY002.6ML | 2000-03-08 | Fecal Coliform | 67 | #/100ml | APHA -9222-D
| CANEY002.6ML | 2000-03-08 | Escherichia coli | 150 | #/100ml | APHA -9223-B
| CANEY002.6ML | 2000-02-08 | Temperature, water | 5.17 | deg C | APHA -2550
| CANEY002.6ML | 2000-02-08 | pH | 8.37 | None | TDECWPC -1PH
| CANEY002.6ML | 2000-02-08 | Flow | 1.64 | cfs | TDECWPC -1FLOW
| CANEY002.6ML | 2000-02-08 | Specific conductance | 391 | uS/cm | TDECWPC -1CONDUCTIVITY
| CANEY002.6ML | 2000-02-08 | Fecal Coliform | 5 | #/100ml | APHA -9222-D
| CANEY002.6ML | 2000-02-08 | Enterobacter | 1 | #/100ml | APHA -9223-B
| CANEY002.6ML | 2000-02-08 | Escherichia coli | 20 | #/100ml | APHA -9223-B
| CANEY002.6ML | 2000-02-08 | Dissolved oxygen (DO) | 14.91 | mg/l | TDECWPC -1DO
| CANEY002.6ML | 2000-01-06 | Nitrogen, ammonia (NH3) as NH3 | 0.02 | ug/l | USEPA -350.1
| CANEY002.6ML | 2000-01-06 | Zinc | 1 | ug/l | APHA -3111-B
| CANEY002.6ML | 2000-01-06 | Turbidity | 8.15 | NTU | APHA -2130
| CANEY002.6ML | 2000-01-06 | Phosphorus | 0.03 | mg/l | APHA -4500-P-F
| CANEY002.6ML | 2000-01-06 | Nitrogen, Kjeldahl | 0.1 | mg/l | USEPA -351.1
| CANEY002.6ML | 2000-01-06 | Chromium | 1 | mg/l | USEPA -200.7(W)
| CANEY002.6ML | 2000-01-06 | Temperature, water | 6.62 | deg C | APHA -2550
| CANEY002.6ML | 2000-01-06 | Fixed Solids | 10 | mg/l | APHA -2540-C
| CANEY002.6ML | 2000-01-06 | Sulfur, sulfate (SO4) as SO4 | 15.3 | mg/l | USEPA -375.4
| CANEY002.6ML | 2000-01-06 | pH | 8.26 | None | TDECWPC -1PH
| CANEY002.6ML | 2000-01-06 | Nitrogen, Nitrite (NO2) + Nitrate (NO3) as N | 1.72 | mg/l | APHA -4500-NO3(F)
| CANEY002.6ML | 2000-01-06 | Nickel | 10 | ug/l | APHA -3111-B
| CANEY002.6ML | 2000-01-06 | Mercury | 0.2 | ug/l | USEPA -245.1
| CANEY002.6ML | 2000-01-06 | Manganese | 16 | ug/l | USEPA -200.7(W)
| CANEY002.6ML | 2000-01-06 | Lead | 1 | ug/l | APHA -3113-B
| CANEY002.6ML | 2000-01-06 | Flow | 6.92 | cfs | TDECWPC -1FLOW
| CANEY002.6ML | 2000-01-06 | Specific conductance | 373 | uS/cm | TDECWPC -1CONDUCTIVITY
| CANEY002.6ML | 2000-01-06 | Fecal Coliform | 3700 | CFU | APHA -9222-D
| CANEY002.6ML | 2000-01-06 | Enterobacter | 3 | CFU | APHA -9223-B
| CANEY002.6ML | 2000-01-06 | Escherichia coli | 2400 | CFU | APHA -9223-B
| CANEY002.6ML | 2000-01-06 | Dissolved oxygen (DO) | 14.29 | mg/l | TDECWPC -1DO
| CANEY002.6ML | 2000-01-06 | Copper | 1 | ug/l | APHA -3111-B
| CANEY002.6ML | 2000-01-06 | Cadmium | 1 | ug/l | APHA -3113-B
| CANEY002.6ML | 2000-01-06 | BOD, Biochemical oxygen demand | 2 | mg/l | APHA -5210-B
| CANEY002.6ML | 1999-12-02 | Temperature, water | 5.81 | deg C | APHA -2550
| CANEY002.6ML | 1999-12-02 | pH | 8.1 | None | TDECWPC -1PH
| CANEY002.6ML | 1999-12-02 | Flow | 0.05 | cfs | TDECWPC -1FLOW
| CANEY002.6ML | 1999-12-02 | Specific conductance | 374 | uS/cm | TDECWPC -1CONDUCTIVITY
| CANEY002.6ML | 1999-12-02 | Fecal Coliform | 50 | CFU | APHA -9222-D
| CANEY002.6ML | 1999-12-02 | Enterobacter | 2 | CFU | APHA -9223-B
| CANEY002.6ML | 1999-12-02 | Escherichia coli | 22 | CFU | APHA -9223-B
| CANEY002.6ML | 1999-12-02 | Dissolved oxygen (DO) | 10.76 | mg/l | TDECWPC -1DO
| CANEY002.6ML | 1999-11-09 | Flow | 0.08 | cfs | TDECWPC -1FLOW
| CANEY002.6ML | 1999-11-09 | Specific conductance | 383 | uS/cm | TDECWPC -1CONDUCTIVITY
| CANEY002.6ML | 1999-11-09 | Fecal Coliform | 500 | CFU | APHA -9222-D
| CANEY002.6ML | 1999-11-09 | Enterobacter | 10 | CFU | APHA -9223-B
| CANEY002.6ML | 1999-11-09 | Escherichia coli | 54 | CFU | APHA -9223-B
| CANEY002.6ML | 1999-11-09 | Dissolved oxygen (DO) | 15 | mg/l | TDECWPC -1DO
| CANEY002.6ML | 1999-11-09 | Copper | 3 | ug/l | USEPA -200.7(W)
| CANEY002.6ML | 1999-11-09 | Cadmium | 1 | ug/l | USEPA -200.7(W)
| CANEY002.6ML | 1999-11-09 | BOD, Biochemical oxygen demand | 2 | mg/l | APHA -5210-B
| CANEY002.6ML | 1999-11-09 | Arsenic | 2 | ug/l | USEPA -200.7(W)
| CANEY002.6ML | 1999-11-09 | Nitrogen, ammonia (NH3) as NH3 | 0.02 | mg/l | USEPA -350.1
| CANEY002.6ML | 1999-11-09 | pH | 8 | None | TDECWPC -1PH
| CANEY002.6ML | 1999-11-09 | Nitrogen, Nitrite (NO2) + Nitrate (NO3) as N | 2.77 | mg/l | APHA -4500-NO3(F)
| CANEY002.6ML | 1999-11-09 | Nitrogen, Nitrite (NO2) as NO2 | 0.08 | mg/l | APHA -4500-NO3(F)
| CANEY002.6ML | 1999-11-09 | Nitrogen, Nitrate (NO3) as NO3 | 2.69 | mg/l | APHA -4500-NO3(F)
| CANEY002.6ML | 1999-11-09 | Nickel | 10 | ug/l | USEPA -200.7(W)
| CANEY002.6ML | 1999-11-09 | Mercury | 0.2 | ug/l | USEPA -245.1
| CANEY002.6ML | 1999-11-09 | Manganese | 41 | ug/l | USEPA -200.7(W)
| CANEY002.6ML | 1999-11-09 | Lead | 1 | ug/l | USEPA -200.7(W)
| CANEY002.6ML | 1999-11-09 | Temperature, water | 15.2 | deg C | APHA -2550
| CANEY002.6ML | 1999-11-09 | Fixed Solids | 13 | mg/l | APHA -2540-D
| CANEY002.6ML | 1999-11-09 | Sulfur, sulfate (SO4) as SO4 | 27.2 | mg/l | USEPA -375.4
| CANEY002.6ML | 1999-11-09 | Fixed Solids | 0.2 | mg/l | APHA -2540-F
| CANEY002.6ML | 1999-11-09 | Phosphate | 0.01 | mg/l | APHA -4500-P-F
| CANEY002.6ML | 1999-11-09 | Zinc | 7 | ug/l | USEPA -200.7(W)
| CANEY002.6ML | 1999-11-09 | Turbidity | 3.25 | NTU | APHA -2130
| CANEY002.6ML | 1999-11-09 | Nitrogen, Kjeldahl | 0.79 | mg/l | USEPA -351.1
Tennessee Department of Environment and Conservation | WEAKL005.2BE | 35.6361 | -86.5504
| WEAKL005.2BE | 2001-05-08 | Flow | 0.0418 | cfs | TDECWPC -1FLOW
| WEAKL005.2BE | 2001-05-08 | Specific conductance | 360.8 | uS/cm | TDECWPC -1CONDUCTIVITY
| WEAKL005.2BE | 2001-05-08 | Fecal Coliform | 770 | CFU | APHA -9222-D
| WEAKL005.2BE | 2001-05-08 | Escherichia coli | 800 | CFU | APHA -9223-B
| WEAKL005.2BE | 2001-05-08 | Dissolved oxygen (DO) | 6.9 | mg/l | TDECWPC -1DO
| WEAKL005.2BE | 2001-05-08 | Coliform/Streptococcus ratio, fecal | 2400 | None | APHA -9223-B
| WEAKL005.2BE | 2001-05-08 | Temperature, water | 19.5 | deg C | APHA -2550
| WEAKL005.2BE | 2001-05-08 | Phosphate | 0.05 | mg/l | APHA -4500-P-F
| WEAKL005.2BE | 2001-05-08 | pH | 7.27 | None | TDECWPC -1PH
| WEAKL005.2BE | 2001-05-08 | Nitrogen, Nitrite (NO2) + Nitrate (NO3) as N | 0.19 | mg/l | APHA -4500-NO3(F)
| WEAKL005.2BE | 2000-04-17 | Arsenic | 1 | ug/l | USEPA -200.7(W)
| WEAKL005.2BE | 2000-04-17 | Nitrogen, ammonia (NH3) as NH3 | 0.02 | mg/l | USEPA -350.1
| WEAKL005.2BE | 2000-04-17 | True Color | 25 | PCU | APHA -2120-B
| WEAKL005.2BE | 2000-04-17 | Hardness, Ca + Mg | 178 | mg/l | APHA -2340
| WEAKL005.2BE | 2000-04-17 | Coliform/Streptococcus ratio, fecal | 2400 | None | APHA -9223-B
| WEAKL005.2BE | 2000-04-17 | Alkalinity, Carbonate as CaCO3 | 135.2 | mg/l | APHA -2320
| WEAKL005.2BE | 2000-04-17 | Total Organic Carbon (TOC) | 3.2 | mg/l | APHA -5310-B
| WEAKL005.2BE | 2000-04-17 | Copper | 3 | ug/l | USEPA -200.7(W)
| WEAKL005.2BE | 2000-04-17 | Chromium | 1 | ug/l | USEPA -200.7(W)
| WEAKL005.2BE | 2000-04-17 | Cadmium | 1 | ug/l | USEPA -200.7(W)
| WEAKL005.2BE | 2000-04-17 | Temperature, water | 16 | deg C | APHA -2550
| WEAKL005.2BE | 2000-04-17 | True Color | 19.6 | PCU | USEPA -110.2
| WEAKL005.2BE | 2000-04-17 | Fixed Solids | 10 | mg/l | APHA -2540-D
| WEAKL005.2BE | 2000-04-17 | Phosphorus | 0.019 | mg/l | APHA -4500-P-F
| WEAKL005.2BE | 2000-04-17 | pH | 7.96 | None | TDECWPC -1PH
| WEAKL005.2BE | 2000-04-17 | Nitrogen, Nitrite (NO2) + Nitrate (NO3) as N | 1.51 | mg/l | APHA -4500-NO3(F)
| WEAKL005.2BE | 2000-04-17 | Nickel | 10 | ug/l | USEPA -200.7(W)
| WEAKL005.2BE | 2000-04-17 | Mercury | 0.2 | ug/l | USEPA -245.1
| WEAKL005.2BE | 2000-04-17 | Manganese | 24 | ug/l | USEPA -200.7(W)
| WEAKL005.2BE | 2000-04-17 | Lead | 1 | ug/l | USEPA -200.7(W)
| WEAKL005.2BE | 2000-04-17 | Iron | 341 | ug/l | USEPA -200.7(W)
| WEAKL005.2BE | 2000-04-17 | Flow | 9.28 | cfs | TDECWPC -1FLOW
| WEAKL005.2BE | 2000-04-17 | Specific conductance | 313.5 | uS/cm | TDECWPC -1CONDUCTIVITY
| WEAKL005.2BE | 2000-04-17 | Fecal Coliform | 300 | CFU | APHA -9222-D
| WEAKL005.2BE | 2000-04-17 | Escherichia coli | 260 | CFU | APHA -9223-B
| WEAKL005.2BE | 2000-04-17 | Dissolved oxygen (DO) | 13.37 | mg/l | TDECWPC -1DO
| WEAKL005.2BE | 2000-04-17 | Fixed Solids | 193 | mg/l | APHA -2540-C
| WEAKL005.2BE | 2000-04-17 | Zinc | 3 | ug/l | USEPA -200.7(W)
| WEAKL005.2BE | 2000-04-17 | Turbidity | 7.96 | NTU | APHA -2130
| WEAKL005.2BE | 2000-04-17 | Nitrogen, Kjeldahl | 0.17 | mg/l | USEPA -351.1
| WEAKL005.2BE | 2000-01-10 | Escherichia coli | 2400 | CFU | APHA -9223-B
| WEAKL005.2BE | 2000-01-10 | Dissolved oxygen (DO) | 9.67 | mg/l | TDECWPC -1DO
| WEAKL005.2BE | 2000-01-10 | Fixed Solids | 186 | mg/l | APHA -2540-C
| WEAKL005.2BE | 2000-01-10 | Copper | 2 | ug/l | APHA -3111-B
| WEAKL005.2BE | 2000-01-10 | True Color | 66.2 | PCU | APHA -2120-B
| WEAKL005.2BE | 2000-01-10 | Zinc | 3 | ug/l | APHA -3111-B
| WEAKL005.2BE | 2000-01-10 | Turbidity | 22.5 | NTU | APHA -2130
| WEAKL005.2BE | 2000-01-10 | Phosphorus | 0.1 | mg/l | APHA -4500-P-F
| WEAKL005.2BE | 2000-01-10 | Nitrogen, Kjeldahl | 0.36 | mg/l | USEPA -351.1
| WEAKL005.2BE | 2000-01-10 | Hardness, Ca + Mg | 150 | mg/l | APHA -2340
| WEAKL005.2BE | 2000-01-10 | Chromium | 1 | mg/l | USEPA -200.7(W)
| WEAKL005.2BE | 2000-01-10 | Alkalinity, Carbonate as CaCO3 | 141 | mg/l | APHA -2320
| WEAKL005.2BE | 2000-01-10 | Total Organic Carbon (TOC) | 2.91 | mg/l | APHA -5310-B
| WEAKL005.2BE | 2000-01-10 | Temperature, water | 9.49 | deg C | APHA -2550
| WEAKL005.2BE | 2000-01-10 | True Color | 34.6 | PCU | APHA -2120-B
| WEAKL005.2BE | 2000-01-10 | Fixed Solids | 14 | mg/l | APHA -2540-C
| WEAKL005.2BE | 2000-01-10 | pH | 7.55 | None | TDECWPC -1PH
| WEAKL005.2BE | 2000-01-10 | Nitrogen, Nitrite (NO2) + Nitrate (NO3) as N | 2.54 | mg/l | APHA -4500-NO3(F)
| WEAKL005.2BE | 2000-01-10 | Mercury | 0.2 | ug/l | USEPA -245.1
| WEAKL005.2BE | 2000-01-10 | Manganese | 18 | ug/l | USEPA -200.7(W)
| WEAKL005.2BE | 2000-01-10 | Lead | 1 | ug/l | APHA -3113-B
| WEAKL005.2BE | 2000-01-10 | Iron | 1060 | ug/l | APHA -3113-B
| WEAKL005.2BE | 2000-01-10 | Flow | 12.45 | cfs | TDECWPC -1FLOW
| WEAKL005.2BE | 2000-01-10 | Specific conductance | 285 | uS/cm | TDECWPC -1CONDUCTIVITY
| WEAKL005.2BE | 2000-01-10 | Fecal Coliform | 2100 | CFU | APHA -9222-D
| WEAKL005.2BE | 2000-01-10 | Enterobacter | 22 | CFU | APHA -9223-B
| WEAKL005.2BE | 2000-01-10 | Cadmium | 1 | ug/l | APHA -3113-B
| WEAKL005.2BE | 2000-01-10 | Arsenic | 1 | ug/l | APHA -3111-B
| WEAKL005.2BE | 2000-01-10 | Nitrogen, ammonia (NH3) as NH3 | 0.1 | ug/l | USEPA -350.1
Tennessee Department of Environment and Conservation | WILSO005.2BE | 35.6364 | -86.622
| WILSO005.2BE | 2001-05-10 | Temperature, water | 18.18 | deg C | APHA -2550
| WILSO005.2BE | 2001-05-10 | Phosphate | 0.03 | mg/l | APHA -4500-P-F
| WILSO005.2BE | 2001-05-10 | pH | 7.51 | None | TDECWPC -1PH
| WILSO005.2BE | 2001-05-10 | Nitrogen, Nitrite (NO2) + Nitrate (NO3) as N | 1.26 | mg/l | APHA -4500-NO3(F)
| WILSO005.2BE | 2001-05-10 | Flow | 1.185 | cfs | TDECWPC -1FLOW
| WILSO005.2BE | 2001-05-10 | Specific conductance | 465.5 | uS/cm | TDECWPC -1CONDUCTIVITY
| WILSO005.2BE | 2001-05-10 | Fecal Coliform | 3100 | CFU | APHA -9222-D
| WILSO005.2BE | 2001-05-10 | Escherichia coli | 2400 | CFU | APHA -9223-B
| WILSO005.2BE | 2001-05-10 | Dissolved oxygen (DO) | 8.64 | mg/l | TDECWPC -1DO
| WILSO005.2BE | 2001-05-10 | Coliform/Streptococcus ratio, fecal | 2400 | None | APHA -9223-B
| WILSO005.2BE | 2000-10-16 | Dissolved oxygen (DO) | 6.96 | mg/l | TDECWPC -1DO
| WILSO005.2BE | 2000-10-16 | Manganese | 145 | ug/l | USEPA -200.7(W)
| WILSO005.2BE | 2000-10-16 | Lead | 1 | ug/l | USEPA -200.7(W)
| WILSO005.2BE | 2000-10-16 | Iron | 343 | ug/l | USEPA -200.7(W)
| WILSO005.2BE | 2000-10-16 | Flow | 0.0273 | cfs | TDECWPC -1FLOW
| WILSO005.2BE | 2000-10-16 | Specific conductance | 534 | uS/cm | TDECWPC -1CONDUCTIVITY
| WILSO005.2BE | 2000-10-16 | Fecal Coliform | 18000 | CFU | APHA -9222-D
| WILSO005.2BE | 2000-10-16 | Escherichia coli | 2400 | CFU | APHA -9223-B
| WILSO005.2BE | 2000-10-16 | Dissolved oxygen (DO) | 6.93 | mg/l | TDECWPC -1DO
| WILSO005.2BE | 2000-10-16 | Fixed Solids | 305 | ug/l | USEPA -200.7(W)
| WILSO005.2BE | 2000-10-16 | Copper | 4 | ug/l | USEPA -200.7(W)
| WILSO005.2BE | 2000-10-16 | Chromium | 1 | ug/l | USEPA -200.7(W)
| WILSO005.2BE | 2000-10-16 | Cadmium | 1 | mg/l | USEPA -200.7(W)
| WILSO005.2BE | 2000-10-16 | Arsenic | 1 | mg/l | USEPA -200.7(W)
| WILSO005.2BE | 2000-10-16 | Nitrogen, ammonia (NH3) as NH3 | 0.13 | mg/l | USEPA -350.1
| WILSO005.2BE | 2000-10-16 | True Color | 67.4 | PCU | APHA -2120-B
| WILSO005.2BE | 2000-10-16 | Zinc | 10 | ug/l | USEPA -200.7(W)
| WILSO005.2BE | 2000-10-16 | Turbidity | 8.9 | NTU | APHA -2130
| WILSO005.2BE | 2000-10-16 | Nitrogen, Kjeldahl | 0.54 | mg/l | USEPA -351.1
| WILSO005.2BE | 2000-10-16 | Hardness, Ca + Mg | 218 | mg/l | APHA -2340
| WILSO005.2BE | 2000-10-16 | Coliform/Streptococcus ratio, fecal | 2400 | None | APHA -9223-B
| WILSO005.2BE | 2000-10-16 | Alkalinity, Carbonate as CaCO3 | 229 | mg/l | APHA -2320
| WILSO005.2BE | 2000-10-16 | Total Organic Carbon (TOC) | 4.15 | mg/l | APHA -5310-B
| WILSO005.2BE | 2000-10-16 | Temperature, water | 13.98 | deg C | APHA -2550
| WILSO005.2BE | 2000-10-16 | True Color | 43.6 | PCU | USEPA -110.2
| WILSO005.2BE | 2000-10-16 | Fixed Solids | 71 | mg/l | APHA -2540-D
| WILSO005.2BE | 2000-10-16 | Phosphate | 0.037 | mg/l | APHA -4500-P-F
| WILSO005.2BE | 2000-10-16 | pH | 7.47 | None | TDECWPC -1PH
| WILSO005.2BE | 2000-10-16 | Nitrogen, Nitrite (NO2) + Nitrate (NO3) as N | 1.12 | mg/l | APHA -4500-NO3(F)
| WILSO005.2BE | 2000-10-16 | Nickel | 10 | ug/l | USEPA -200.7(W)
| WILSO005.2BE | 2000-10-16 | Mercury | 0.2 | ug/l | USEPA -245.1
| WILSO005.2BE | 2000-10-16 | Specific conductance | 534 | uS/cm | TDECWPC -1CONDUCTIVITY
| WILSO005.2BE | 2000-10-16 | Fecal Coliform | 17000 | CFU | APHA -9222-D
| WILSO005.2BE | 2000-10-16 | Escherichia coli | 2400 | CFU | APHA -9223-B
| WILSO005.2BE | 2000-10-16 | Fixed Solids | 300 | ug/l | USEPA -200.7(W)
| WILSO005.2BE | 2000-10-16 | Copper | 3 | ug/l | USEPA -200.7(W)
| WILSO005.2BE | 2000-10-16 | Chromium | 1 | ug/l | USEPA -200.7(W)
| WILSO005.2BE | 2000-10-16 | Cadmium | 1 | mg/l | USEPA -200.7(W)
| WILSO005.2BE | 2000-10-16 | Arsenic | 1 | mg/l | USEPA -200.7(W)
| WILSO005.2BE | 2000-10-16 | Nitrogen, ammonia (NH3) as NH3 | 0.11 | mg/l | USEPA -350.1
| WILSO005.2BE | 2000-10-16 | True Color | 63 | PCU | APHA -2120-B
| WILSO005.2BE | 2000-10-16 | Temperature, water | 13.98 | deg C | APHA -2550
| WILSO005.2BE | 2000-10-16 | True Color | 43.6 | PCU | USEPA -110.2
| WILSO005.2BE | 2000-10-16 | Fixed Solids | 46 | mg/l | APHA -2540-D
| WILSO005.2BE | 2000-10-16 | Phosphate | 0.069 | mg/l | APHA -4500-P-F
| WILSO005.2BE | 2000-10-16 | pH | 7.47 | None | TDECWPC -1PH
| WILSO005.2BE | 2000-10-16 | Nitrogen, Nitrite (NO2) + Nitrate (NO3) as N | 0.86 | mg/l | APHA -4500-NO3(F)
| WILSO005.2BE | 2000-10-16 | Nickel | 10 | ug/l | USEPA -200.7(W)
| WILSO005.2BE | 2000-10-16 | Mercury | 0.2 | ug/l | USEPA -245.1
| WILSO005.2BE | 2000-10-16 | Manganese | 273 | ug/l | USEPA -200.7(W)
| WILSO005.2BE | 2000-10-16 | Lead | 1 | ug/l | USEPA -200.7(W)
| WILSO005.2BE | 2000-10-16 | Iron | 304 | ug/l | USEPA -200.7(W)
| WILSO005.2BE | 2000-10-16 | Zinc | 8 | ug/l | USEPA -200.7(W)
| WILSO005.2BE | 2000-10-16 | Turbidity | 5.95 | NTU | APHA -2130
| WILSO005.2BE | 2000-10-16 | Nitrogen, Kjeldahl | 0.5 | mg/l | USEPA -351.1
| WILSO005.2BE | 2000-10-16 | Hardness, Ca + Mg | 216 | mg/l | APHA -2340
| WILSO005.2BE | 2000-10-16 | Coliform/Streptococcus ratio, fecal | 2400 | None | APHA -9223-B
| WILSO005.2BE | 2000-10-16 | Alkalinity, Carbonate as CaCO3 | 238 | mg/l | APHA -2320
| WILSO005.2BE | 2000-10-16 | Total Organic Carbon (TOC) | 5.81 | mg/l | APHA -5310-B
| WILSO005.2BE | 2000-07-25 | Nitrogen, ammonia (NH3) as NH3 | 5 | mg/l | USEPA -350.1
| WILSO005.2BE | 2000-07-25 | True Color | 245 | PCU | APHA -2120-B
| WILSO005.2BE | 2000-07-25 | Iron | 3530 | ug/l | USEPA -200.7(W)
| WILSO005.2BE | 2000-07-25 | Specific conductance | 510.3 | uS/cm | TDECWPC -1CONDUCTIVITY
| WILSO005.2BE | 2000-07-25 | Fecal Coliform | 7800 | CFU | APHA -9222-D
| WILSO005.2BE | 2000-07-25 | Escherichia coli | 2400 | CFU | APHA -9223-B
| WILSO005.2BE | 2000-07-25 | Dissolved oxygen (DO) | 12.1 | mg/l | TDECWPC -1DO
| WILSO005.2BE | 2000-07-25 | Fixed Solids | 332 | ug/l | APHA -2540-C
| WILSO005.2BE | 2000-07-25 | Copper | 3 | ug/l | USEPA -200.7(W)
| WILSO005.2BE | 2000-07-25 | Chromium | 4 | ug/l | USEPA -200.7(W)
| WILSO005.2BE | 2000-07-25 | Cadmium | 1 | ug/l | USEPA -200.7(W)
| WILSO005.2BE | 2000-07-25 | Arsenic | 4 | ug/l | USEPA -200.7(W)
| WILSO005.2BE | 2000-07-25 | Nitrogen, Kjeldahl | 5 | mg/l | USEPA -351.1
| WILSO005.2BE | 2000-07-25 | Hardness, Ca + Mg | 489 | mg/l | APHA -2340
| WILSO005.2BE | 2000-07-25 | Coliform/Streptococcus ratio, fecal | 2400 | None | APHA -9223-B
| WILSO005.2BE | 2000-07-25 | Alkalinity, Carbonate as CaCO3 | 228 | mg/l | APHA -2320
| WILSO005.2BE | 2000-07-25 | Total Organic Carbon (TOC) | 11.3 | mg/l | APHA -5310-B
| WILSO005.2BE | 2000-07-25 | Temperature, water | 24.23 | deg C | APHA -2550
| WILSO005.2BE | 2000-07-25 | True Color | 225 | PCU | USEPA -110.2
| WILSO005.2BE | 2000-07-25 | Fixed Solids | 57 | mg/l | APHA -2540-D
| WILSO005.2BE | 2000-07-25 | Phosphate | 0.004 | mg/l | APHA -4500-P-F
| WILSO005.2BE | 2000-07-25 | pH | 7.88 | None | TDECWPC -1PH
| WILSO005.2BE | 2000-07-25 | Nitrogen, Nitrite (NO2) + Nitrate (NO3) as N | 0.26 | mg/l | APHA -4500-NO3(F)
| WILSO005.2BE | 2000-07-25 | Nickel | 10 | ug/l | USEPA -200.7(W)
| WILSO005.2BE | 2000-07-25 | Mercury | 0.21 | ug/l | USEPA -245.1
| WILSO005.2BE | 2000-07-25 | Manganese | 905 | ug/l | USEPA -200.7(W)
| WILSO005.2BE | 2000-07-25 | Lead | 3 | ug/l | USEPA -200.7(W)
| WILSO005.2BE | 2000-07-25 | Zinc | 8 | ug/l | USEPA -200.7(W)
| WILSO005.2BE | 2000-07-25 | Turbidity | 45.2 | NTU | APHA -2130
| WILSO005.2BE | 2000-04-17 | Fecal Coliform | 410 | CFU | APHA -9222-D
| WILSO005.2BE | 2000-04-17 | Escherichia coli | 610 | CFU | APHA -9223-B
| WILSO005.2BE | 2000-04-17 | Dissolved oxygen (DO) | 8.23 | mg/l | TDECWPC -1DO
| WILSO005.2BE | 2000-04-17 | Fixed Solids | 207 | mg/l | APHA -2540-C
| WILSO005.2BE | 2000-04-17 | Temperature, water | 15.08 | deg C | APHA -2550
| WILSO005.2BE | 2000-04-17 | Copper | 1 | ug/l | USEPA -200.7(W)
| WILSO005.2BE | 2000-04-17 | Chromium | 1 | ug/l | USEPA -200.7(W)
| WILSO005.2BE | 2000-04-17 | True Color | 21 | PCU | USEPA -110.2
| WILSO005.2BE | 2000-04-17 | Fixed Solids | 10 | mg/l | APHA -2540-D
| WILSO005.2BE | 2000-04-17 | Phosphorus | 0.097 | mg/l | APHA -4500-P-F
| WILSO005.2BE | 2000-04-17 | Cadmium | 1 | ug/l | USEPA -200.7(W)
| WILSO005.2BE | 2000-04-17 | Arsenic | 1 | ug/l | USEPA -200.7(W)
| WILSO005.2BE | 2000-04-17 | Nitrogen, ammonia (NH3) as NH3 | 0.02 | mg/l | USEPA -350.1
| WILSO005.2BE | 2000-04-17 | True Color | 21.1 | PCU | APHA -2120-B
| WILSO005.2BE | 2000-04-17 | pH | 7.33 | None | TDECWPC -1PH
| WILSO005.2BE | 2000-04-17 | Nitrogen, Nitrite (NO2) + Nitrate (NO3) as N | 1.6 | mg/l | APHA -4500-NO3(F)
| WILSO005.2BE | 2000-04-17 | Nickel | 10 | ug/l | USEPA -200.7(W)
| WILSO005.2BE | 2000-04-17 | Mercury | 0.2 | ug/l | USEPA -245.1
| WILSO005.2BE | 2000-04-17 | Manganese | 14 | ug/l | USEPA -200.7(W)
| WILSO005.2BE | 2000-04-17 | Lead | 1 | ug/l | USEPA -200.7(W)
| WILSO005.2BE | 2000-04-17 | Iron | 308 | ug/l | USEPA -200.7(W)
| WILSO005.2BE | 2000-04-17 | Flow | 16.22 | cfs | TDECWPC -1FLOW
| WILSO005.2BE | 2000-04-17 | Specific conductance | 390 | uS/cm | TDECWPC -1CONDUCTIVITY
| WILSO005.2BE | 2000-04-17 | Zinc | 2 | ug/l | USEPA -200.7(W)
| WILSO005.2BE | 2000-04-17 | Turbidity | 6.82 | NTU | APHA -2130
| WILSO005.2BE | 2000-04-17 | Nitrogen, Kjeldahl | 0.14 | mg/l | USEPA -351.1
| WILSO005.2BE | 2000-04-17 | Hardness, Ca + Mg | 189 | mg/l | APHA -2340
| WILSO005.2BE | 2000-04-17 | Coliform/Streptococcus ratio, fecal | 2400 | None | APHA -9223-B
| WILSO005.2BE | 2000-04-17 | Alkalinity, Carbonate as CaCO3 | 179.4 | mg/l | APHA -2320
| WILSO005.2BE | 2000-04-17 | Total Organic Carbon (TOC) | 3.18 | mg/l | APHA -5310-B
| WILSO005.2BE | 2000-01-10 | Copper | 2 | ug/l | APHA -3111-B
| WILSO005.2BE | 2000-01-10 | Cadmium | 1 | ug/l | APHA -3113-B
| WILSO005.2BE | 2000-01-10 | Arsenic | 1 | ug/l | APHA -3111-B
| WILSO005.2BE | 2000-01-10 | Nitrogen, ammonia (NH3) as NH3 | 0.04 | ug/l | USEPA -350.1
| WILSO005.2BE | 2000-01-10 | True Color | 58.2 | PCU | APHA -2120-B
| WILSO005.2BE | 2000-01-10 | Zinc | 4 | ug/l | APHA -3111-B
| WILSO005.2BE | 2000-01-10 | Turbidity | 29.2 | NTU | APHA -2130
| WILSO005.2BE | 2000-01-10 | Phosphorus | 0.06 | mg/l | APHA -4500-P-F
| WILSO005.2BE | 2000-01-10 | Nitrogen, Kjeldahl | 0.15 | mg/l | USEPA -351.1
| WILSO005.2BE | 2000-01-10 | Hardness, Ca + Mg | 212 | mg/l | APHA -2340
| WILSO005.2BE | 2000-01-10 | Chromium | 1 | mg/l | USEPA -200.7(W)
| WILSO005.2BE | 2000-01-10 | Alkalinity, Carbonate as CaCO3 | 186 | mg/l | APHA -2320
| WILSO005.2BE | 2000-01-10 | Total Organic Carbon (TOC) | 3.37 | mg/l | APHA -5310-B
| WILSO005.2BE | 2000-01-10 | Temperature, water | 11.23 | deg C | APHA -2550
| WILSO005.2BE | 2000-01-10 | True Color | 20.6 | PCU | APHA -2120-B
| WILSO005.2BE | 2000-01-10 | Fixed Solids | 21 | mg/l | APHA -2540-C
| WILSO005.2BE | 2000-01-10 | pH | 7.61 | None | TDECWPC -1PH
| WILSO005.2BE | 2000-01-10 | Nitrogen, Nitrite (NO2) + Nitrate (NO3) as N | 2.95 | mg/l | APHA -4500-NO3(F)
| WILSO005.2BE | 2000-01-10 | Mercury | 0.2 | ug/l | USEPA -245.1
| WILSO005.2BE | 2000-01-10 | Manganese | 39 | ug/l | USEPA -200.7(W)
| WILSO005.2BE | 2000-01-10 | Lead | 1 | ug/l | APHA -3113-B
| WILSO005.2BE | 2000-01-10 | Iron | 1110 | ug/l | APHA -3113-B
| WILSO005.2BE | 2000-01-10 | Flow | 8.66 | cfs | TDECWPC -1FLOW
| WILSO005.2BE | 2000-01-10 | Specific conductance | 405.1 | uS/cm | TDECWPC -1CONDUCTIVITY
| WILSO005.2BE | 2000-01-10 | Fecal Coliform | 4000 | CFU | APHA -9222-D
| WILSO005.2BE | 2000-01-10 | Enterobacter | 110 | CFU | APHA -9223-B
| WILSO005.2BE | 2000-01-10 | Escherichia coli | 2400 | CFU | APHA -9223-B
| WILSO005.2BE | 2000-01-10 | Dissolved oxygen (DO) | 8.12 | mg/l | TDECWPC -1DO
| WILSO005.2BE | 2000-01-10 | Fixed Solids | 259 | mg/l | APHA -2540-C
Tennessee Department of Environment and Conservation | CATHE001.8MY | 35.639 | -87.267
| CATHE001.8MY | 2000-06-21 | Coliform/Streptococcus ratio, fecal | 2400 | None | APHA -9223-B
| CATHE001.8MY | 2000-06-21 | Temperature, water | 23.53 | deg C | APHA -2550
| CATHE001.8MY | 2000-06-21 | pH | 7.55 | None | TDECWPC -1PH
| CATHE001.8MY | 2000-06-21 | Flow | 9.19 | cfs | TDECWPC -1FLOW
| CATHE001.8MY | 2000-06-21 | Specific conductance | 180.9 | uS/cm | TDECWPC -1CONDUCTIVITY
| CATHE001.8MY | 2000-06-21 | Fecal Coliform | 220 | CFU | APHA -9222-D
| CATHE001.8MY | 2000-06-21 | Escherichia coli | 110 | CFU | APHA -9223-B
| CATHE001.8MY | 2000-06-21 | Dissolved oxygen (DO) | 7.29 | mg/l | TDECWPC -1DO
| CATHE001.8MY | 2000-05-17 | Fecal Coliform | 130 | CFU | APHA -9222-D
| CATHE001.8MY | 2000-05-17 | Escherichia coli | 140 | CFU | APHA -9223-B
| CATHE001.8MY | 2000-05-17 | Dissolved oxygen (DO) | 7.68 | mg/l | TDECWPC -1DO
| CATHE001.8MY | 2000-05-17 | Coliform/Streptococcus ratio, fecal | 2400 | None | APHA -9223-B
| CATHE001.8MY | 2000-05-17 | Temperature, water | 17.59 | deg C | APHA -2550
| CATHE001.8MY | 2000-05-17 | pH | 7.69 | None | TDECWPC -1PH
| CATHE001.8MY | 2000-05-17 | Flow | 12.92 | cfs | TDECWPC -1FLOW
| CATHE001.8MY | 2000-05-17 | Specific conductance | 198.2 | uS/cm | TDECWPC -1CONDUCTIVITY
| CATHE001.8MY | 2000-03-28 | Coliform/Streptococcus ratio, fecal | 2400 | None | APHA -9223-B
| CATHE001.8MY | 2000-03-28 | Temperature, water | 11.41 | deg C | APHA -2550
| CATHE001.8MY | 2000-03-28 | pH | 7.85 | None | TDECWPC -1PH
| CATHE001.8MY | 2000-03-28 | Flow | 62.47 | cfs | TDECWPC -1FLOW
| CATHE001.8MY | 2000-03-28 | Specific conductance | 209 | uS/cm | TDECWPC -1CONDUCTIVITY
| CATHE001.8MY | 2000-03-28 | Fecal Coliform | 5100 | #/100ml | APHA -9222-D
| CATHE001.8MY | 2000-03-28 | Escherichia coli | 2400 | #/100ml | APHA -9223-B
| CATHE001.8MY | 2000-03-28 | Dissolved oxygen (DO) | 11.25 | mg/l | TDECWPC -1DO
| CATHE001.8MY | 1999-12-15 | Escherichia coli | 770 | CFU | APHA -9223-B
| CATHE001.8MY | 1999-12-15 | Dissolved oxygen (DO) | 8.09 | mg/l | TDECWPC -1DO
| CATHE001.8MY | 1999-12-15 | Temperature, water | 9.09 | deg C | APHA -2550
| CATHE001.8MY | 1999-12-15 | pH | 6.8 | None | TDECWPC -1PH
| CATHE001.8MY | 1999-12-15 | Flow | 24.38 | cfs | TDECWPC -1FLOW
| CATHE001.8MY | 1999-12-15 | Specific conductance | 233.8 | uS/cm | TDECWPC -1CONDUCTIVITY
| CATHE001.8MY | 1999-12-15 | Fecal Coliform | 670 | CFU | APHA -9222-D
| CATHE001.8MY | 1999-12-15 | Enterobacter | 5 | CFU | APHA -9223-B
| CATHE001.8MY | 1999-11-17 | Fecal Coliform | 140 | CFU | APHA -9222-D
| CATHE001.8MY | 1999-11-17 | Enterobacter | 1 | CFU | APHA -9223-B
| CATHE001.8MY | 1999-11-17 | Escherichia coli | 110 | CFU | APHA -9223-B
Tennessee Department of Environment and Conservation | NFORK016.4BE | 35.6414 | -86.437
| NFORK016.4BE | 2001-05-10 | pH | 7.03 | None | TDECWPC -1PH
| NFORK016.4BE | 2001-05-10 | Nitrogen, Nitrite (NO2) + Nitrate (NO3) as N | 0.76 | mg/l | APHA -4500-NO3(F)
| NFORK016.4BE | 2001-05-10 | Flow | 0.0246 | cfs | TDECWPC -1FLOW
| NFORK016.4BE | 2001-05-10 | Specific conductance | 610.3 | uS/cm | TDECWPC -1CONDUCTIVITY
| NFORK016.4BE | 2001-05-10 | Fecal Coliform | 240 | CFU | APHA -9222-D
| NFORK016.4BE | 2001-05-10 | Escherichia coli | 310 | CFU | APHA -9223-B
| NFORK016.4BE | 2001-05-10 | Dissolved oxygen (DO) | 7.17 | mg/l | TDECWPC -1DO
| NFORK016.4BE | 2001-05-10 | Coliform/Streptococcus ratio, fecal | 2400 | None | APHA -9223-B
| NFORK016.4BE | 2001-05-10 | Temperature, water | 16.97 | deg C | APHA -2550
| NFORK016.4BE | 2001-05-10 | Phosphate | 0.02 | mg/l | APHA -4500-P-F
| NFORK016.4BE | 2000-04-19 | Fixed Solids | 234 | mg/l | APHA -2540-C
| NFORK016.4BE | 2000-04-19 | Copper | 1 | ug/l | USEPA -200.7(W)
| NFORK016.4BE | 2000-04-19 | Chromium | 1 | ug/l | USEPA -200.7(W)
| NFORK016.4BE | 2000-04-19 | Cadmium | 1 | ug/l | USEPA -200.7(W)
| NFORK016.4BE | 2000-04-19 | Arsenic | 1 | ug/l | USEPA -200.7(W)
| NFORK016.4BE | 2000-04-19 | Nitrogen, ammonia (NH3) as NH3 | 0.02 | mg/l | USEPA -350.1
| NFORK016.4BE | 2000-04-19 | True Color | 25.4 | PCU | APHA -2120-B
| NFORK016.4BE | 2000-04-19 | Dissolved oxygen (DO) | 8.96 | mg/l | TDECWPC -1DO
| NFORK016.4BE | 2000-04-19 | Zinc | 2 | ug/l | USEPA -200.7(W)
| NFORK016.4BE | 2000-04-19 | Turbidity | 6.96 | NTU | APHA -2130
| NFORK016.4BE | 2000-04-19 | Nitrogen, Kjeldahl | 0.14 | mg/l | USEPA -351.1
| NFORK016.4BE | 2000-04-19 | Hardness, Ca + Mg | 224 | mg/l | APHA -2340
| NFORK016.4BE | 2000-04-19 | Coliform/Streptococcus ratio, fecal | 2400 | None | APHA -9223-B
| NFORK016.4BE | 2000-04-19 | Alkalinity, Carbonate as CaCO3 | 252.5 | mg/l | APHA -2320
| NFORK016.4BE | 2000-04-19 | Total Organic Carbon (TOC) | 1.98 | mg/l | APHA -5310-B
| NFORK016.4BE | 2000-04-19 | Temperature, water | 12.6 | deg C | APHA -2550
| NFORK016.4BE | 2000-04-19 | True Color | 22.1 | PCU | USEPA -110.2
| NFORK016.4BE | 2000-04-19 | Fixed Solids | 10 | mg/l | APHA -2540-D
| NFORK016.4BE | 2000-04-19 | Phosphorus | 0.04 | mg/l | APHA -4500-P-F
| NFORK016.4BE | 2000-04-19 | pH | 7.42 | None | TDECWPC -1PH
| NFORK016.4BE | 2000-04-19 | Nitrogen, Nitrite (NO2) + Nitrate (NO3) as N | 1.53 | mg/l | APHA -4500-NO3(F)
| NFORK016.4BE | 2000-04-19 | Mercury | 0.2 | ug/l | USEPA -245.1
| NFORK016.4BE | 2000-04-19 | Manganese | 27 | ug/l | USEPA -200.7(W)
| NFORK016.4BE | 2000-04-19 | Flow | 0.89 | cfs | TDECWPC -1FLOW
| NFORK016.4BE | 2000-04-19 | Specific conductance | 419 | uS/cm | TDECWPC -1CONDUCTIVITY
| NFORK016.4BE | 2000-04-19 | Fecal Coliform | 340 | CFU | APHA -9222-D
| NFORK016.4BE | 2000-04-19 | Escherichia coli | 490 | CFU | APHA -9223-B
| NFORK016.4BE | 2000-04-19 | Lead | 1 | ug/l | USEPA -200.7(W)
| NFORK016.4BE | 2000-04-19 | Iron | 258 | ug/l | USEPA -200.7(W)
| NFORK016.4BE | 2000-01-11 | Manganese | 12 | ug/l | USEPA -200.7(W)
| NFORK016.4BE | 2000-01-11 | Lead | 1 | ug/l | APHA -3113-B
| NFORK016.4BE | 2000-01-11 | Iron | 232 | ug/l | APHA -3113-B
| NFORK016.4BE | 2000-01-11 | Flow | 0.711 | cfs | TDECWPC -1FLOW
| NFORK016.4BE | 2000-01-11 | Specific conductance | 457 | uS/cm | TDECWPC -1CONDUCTIVITY
| NFORK016.4BE | 2000-01-11 | Fecal Coliform | 530 | CFU | APHA -9222-D
| NFORK016.4BE | 2000-01-11 | Enterobacter | 1 | CFU | APHA -9223-B
| NFORK016.4BE | 2000-01-11 | Escherichia coli | 730 | CFU | APHA -9223-B
| NFORK016.4BE | 2000-01-11 | Dissolved oxygen (DO) | 9.05 | mg/l | TDECWPC -1DO
| NFORK016.4BE | 2000-01-11 | Fixed Solids | 288 | mg/l | APHA -2540-C
| NFORK016.4BE | 2000-01-11 | Copper | 1 | ug/l | APHA -3111-B
| NFORK016.4BE | 2000-01-11 | Cadmium | 1 | ug/l | APHA -3113-B
| NFORK016.4BE | 2000-01-11 | Arsenic | 1 | ug/l | APHA -3111-B
| NFORK016.4BE | 2000-01-11 | Nitrogen, ammonia (NH3) as NH3 | 0.18 | ug/l | USEPA -350.1
| NFORK016.4BE | 2000-01-11 | True Color | 17.1 | PCU | APHA -2120-B
| NFORK016.4BE | 2000-01-11 | Total Organic Carbon (TOC) | 2.89 | mg/l | APHA -5310-B
| NFORK016.4BE | 2000-01-11 | Temperature, water | 8.24 | deg C | APHA -2550
| NFORK016.4BE | 2000-01-11 | True Color | 13.2 | PCU | APHA -2120-B
| NFORK016.4BE | 2000-01-11 | Fixed Solids | 10 | mg/l | APHA -2540-C
| NFORK016.4BE | 2000-01-11 | pH | 7.6 | None | TDECWPC -1PH
| NFORK016.4BE | 2000-01-11 | Nitrogen, Nitrite (NO2) + Nitrate (NO3) as N | 5.49 | mg/l | APHA -4500-NO3(F)
| NFORK016.4BE | 2000-01-11 | Nickel | 10 | ug/l | APHA -3111-B
| NFORK016.4BE | 2000-01-11 | Mercury | 0.2 | ug/l | USEPA -245.1
| NFORK016.4BE | 2000-01-11 | Turbidity | 5.91 | NTU | APHA -2130
| NFORK016.4BE | 2000-01-11 | Phosphorus | 0.03 | mg/l | APHA -4500-P-F
| NFORK016.4BE | 2000-01-11 | Nitrogen, Kjeldahl | 0.38 | mg/l | USEPA -351.1
| NFORK016.4BE | 2000-01-11 | Hardness, Ca + Mg | 223 | mg/l | APHA -2340
| NFORK016.4BE | 2000-01-11 | Chromium | 1 | mg/l | USEPA -200.7(W)
| NFORK016.4BE | 2000-01-11 | Alkalinity, Carbonate as CaCO3 | 186 | mg/l | APHA -2320
| NFORK016.4BE | 2000-01-11 | Zinc | 1 | ug/l | APHA -3111-B
Tennessee Department of Environment and Conservation | FLAT001.1MY | 35.6427 | -86.8542
| FLAT001.1MY | 2001-09-12 | Temperature, water | 22.34 | deg C | APHA -2550
| FLAT001.1MY | 2001-09-12 | Phosphate | 0.07 | mg/l | APHA -4500-P-F
| FLAT001.1MY | 2001-09-12 | pH | 7.64 | None | TDECWPC -1PH
| FLAT001.1MY | 2001-09-12 | Nitrogen, Nitrite (NO2) + Nitrate (NO3) as N | 0.03 | mg/l | APHA -4500-NO3(F)
| FLAT001.1MY | 2001-09-12 | Specific conductance | 365 | uS/cm | TDECWPC -1CONDUCTIVITY
| FLAT001.1MY | 2001-09-12 | Dissolved oxygen (DO) | 8.32 | mg/l | TDECWPC -1DO
| FLAT001.1MY | 2001-09-12 | Nitrogen, ammonia (NH3) as NH3 | 0.02 | mg/l | USEPA -350.1
| FLAT001.1MY | 2001-09-12 | Nitrogen, Kjeldahl | 0.22 | mg/l | USEPA -351.1
| FLAT001.1MY | 2001-09-12 | Total Organic Carbon (TOC) | 4.32 | mg/l | APHA -5310-B
| FLAT001.1MY | 2000-06-20 | Nitrogen, Nitrite (NO2) + Nitrate (NO3) as N | 0.04 | mg/l | APHA -4500-NO3(F)
| FLAT001.1MY | 2000-06-20 | Flow | 0.01 | cfs | TDECWPC -1FLOW
| FLAT001.1MY | 2000-06-20 | Specific conductance | 338 | uS/cm | TDECWPC -1CONDUCTIVITY
| FLAT001.1MY | 2000-06-20 | Fecal Coliform | 120 | CFU | APHA -9222-D
| FLAT001.1MY | 2000-06-20 | Coliform/Streptococcus ratio, fecal | 2400 | None | APHA -9223-B
| FLAT001.1MY | 2000-06-20 | Temperature, water | 27.4 | deg C | APHA -2550
| FLAT001.1MY | 2000-06-20 | Sulfur, sulfate (SO4) as SO4 | 11.1 | mg/l | USEPA -375.4
| FLAT001.1MY | 2000-06-20 | Phosphate | 0.05 | mg/l | APHA -4500-P-F
| FLAT001.1MY | 2000-06-20 | pH | 7.9 | None | TDECWPC -1PH
| FLAT001.1MY | 2000-06-20 | Escherichia coli | 120 | CFU | APHA -9223-B
| FLAT001.1MY | 2000-06-20 | Dissolved oxygen (DO) | 8.75 | mg/l | TDECWPC -1DO
| FLAT001.1MY | 2000-06-20 | BOD, Biochemical oxygen demand | 2 | mg/l | APHA -5210-B
| FLAT001.1MY | 2000-06-20 | Nitrogen, ammonia (NH3) as NH3 | 0.02 | mg/l | USEPA -350.1
| FLAT001.1MY | 2000-05-04 | Coliform/Streptococcus ratio, fecal | 2400 | None | APHA -9223-B
| FLAT001.1MY | 2000-05-04 | Temperature, water | 19.1 | deg C | APHA -2550
| FLAT001.1MY | 2000-05-04 | pH | 8.21 | None | TDECWPC -1PH
| FLAT001.1MY | 2000-05-04 | Flow | 97.05 | cfs | TDECWPC -1FLOW
| FLAT001.1MY | 2000-05-04 | Specific conductance | 324 | uS/cm | TDECWPC -1CONDUCTIVITY
| FLAT001.1MY | 2000-05-04 | Fecal Coliform | 4500 | CFU | APHA -9222-D
| FLAT001.1MY | 2000-05-04 | Escherichia coli | 2400 | CFU | APHA -9223-B
| FLAT001.1MY | 2000-05-04 | Dissolved oxygen (DO) | 10 | mg/l | TDECWPC -1DO
| FLAT001.1MY | 2000-04-06 | Coliform/Streptococcus ratio, fecal | 1400 | None | APHA -9223-B
| FLAT001.1MY | 2000-04-06 | Temperature, water | 15.2 | deg C | APHA -2550
| FLAT001.1MY | 2000-04-06 | Sulfur, sulfate (SO4) as SO4 | 23 | mg/l | USEPA -375.4
| FLAT001.1MY | 2000-04-06 | Phosphorus | 0.02 | mg/l | APHA -4500-P-F
| FLAT001.1MY | 2000-04-06 | pH | 8 | None | TDECWPC -1PH
| FLAT001.1MY | 2000-04-06 | Nitrogen, Nitrite (NO2) + Nitrate (NO3) as N | 0.48 | mg/l | APHA -4500-NO3(F)
| FLAT001.1MY | 2000-04-06 | Specific conductance | 340 | uS/cm | TDECWPC -1CONDUCTIVITY
| FLAT001.1MY | 2000-04-06 | Fecal Coliform | 140 | CFU | APHA -9222-D
| FLAT001.1MY | 2000-04-06 | Escherichia coli | 180 | CFU | APHA -9223-B
| FLAT001.1MY | 2000-04-06 | Dissolved oxygen (DO) | 12.2 | mg/l | TDECWPC -1DO
| FLAT001.1MY | 2000-04-06 | BOD, Biochemical oxygen demand | 2 | mg/l | APHA -5210-B
| FLAT001.1MY | 2000-04-06 | Nitrogen, ammonia (NH3) as NH3 | 0.02 | mg/l | USEPA -350.1
| FLAT001.1MY | 2000-03-08 | Coliform/Streptococcus ratio, fecal | 390 | None | APHA -9223-B
| FLAT001.1MY | 2000-03-08 | Sulfur, sulfate (SO4) as SO4 | 7.67 | mg/l | USEPA -375.4
| FLAT001.1MY | 2000-03-08 | Phosphorus | 0.02 | mg/l | APHA -4500-P-F
| FLAT001.1MY | 2000-03-08 | Nitrogen, Nitrite (NO2) + Nitrate (NO3) as N | 0.13 | mg/l | APHA -4500-NO3(F)
| FLAT001.1MY | 2000-03-08 | Flow | 18.52 | cfs | TDECWPC -1FLOW
| FLAT001.1MY | 2000-03-08 | Fecal Coliform | 4 | #/100ml | APHA -9222-D
| FLAT001.1MY | 2000-03-08 | Escherichia coli | 9 | #/100ml | APHA -9223-B
| FLAT001.1MY | 2000-03-08 | BOD, Biochemical oxygen demand | 2 | mg/l | APHA -5210-B
| FLAT001.1MY | 2000-02-08 | Specific conductance | 381 | uS/cm | TDECWPC -1CONDUCTIVITY
| FLAT001.1MY | 2000-02-08 | Fecal Coliform | 7 | #/100ml | APHA -9222-D
| FLAT001.1MY | 2000-02-08 | Enterobacter | 1 | #/100ml | APHA -9223-B
| FLAT001.1MY | 2000-02-08 | Escherichia coli | 3 | #/100ml | APHA -9223-B
| FLAT001.1MY | 2000-02-08 | Dissolved oxygen (DO) | 14.86 | mg/l | TDECWPC -1DO
| FLAT001.1MY | 2000-02-08 | BOD, Biochemical oxygen demand | 2.1 | mg/l | APHA -5210-B
| FLAT001.1MY | 2000-02-08 | Nitrogen, ammonia (NH3) as NH3 | 0.02 | mg/l | USEPA -350.1
| FLAT001.1MY | 2000-02-08 | Temperature, water | 6.95 | deg C | APHA -2550
| FLAT001.1MY | 2000-02-08 | Phosphorus | 0.01 | mg/l | APHA -4500-P-F
| FLAT001.1MY | 2000-02-08 | pH | 8.32 | None | TDECWPC -1PH
| FLAT001.1MY | 2000-02-08 | Nitrogen, Nitrite (NO2) + Nitrate (NO3) as N | 0.13 | mg/l | APHA -4500-NO3(F)
| FLAT001.1MY | 2000-02-08 | Flow | 7.99 | cfs | TDECWPC -1FLOW
| FLAT001.1MY | 2000-01-06 | Flow | 29.48 | cfs | TDECWPC -1FLOW
| FLAT001.1MY | 2000-01-06 | Specific conductance | 378 | uS/cm | TDECWPC -1CONDUCTIVITY
| FLAT001.1MY | 2000-01-06 | Fecal Coliform | 1400 | CFU | APHA -9222-D
| FLAT001.1MY | 2000-01-06 | Enterobacter | 140 | CFU | APHA -9223-B
| FLAT001.1MY | 2000-01-06 | Escherichia coli | 2000 | CFU | APHA -9223-B
| FLAT001.1MY | 2000-01-06 | Dissolved oxygen (DO) | 14.69 | mg/l | TDECWPC -1DO
| FLAT001.1MY | 2000-01-06 | Temperature, water | 7.09 | deg C | APHA -2550
| FLAT001.1MY | 2000-01-06 | pH | 8.22 | None | TDECWPC -1PH
| FLAT001.1MY | 1999-12-01 | Flow | 0.77 | cfs | TDECWPC -1FLOW
| FLAT001.1MY | 1999-12-01 | Temperature, water | 7.4 | deg C | APHA -2550
| FLAT001.1MY | 1999-12-01 | pH | 8.2 | None | TDECWPC -1PH
| FLAT001.1MY | 1999-12-01 | Specific conductance | 415 | uS/cm | TDECWPC -1CONDUCTIVITY
| FLAT001.1MY | 1999-12-01 | Fecal Coliform | 97 | CFU | APHA -9222-D
| FLAT001.1MY | 1999-12-01 | Enterobacter | 1 | CFU | APHA -9223-B
| FLAT001.1MY | 1999-12-01 | Escherichia coli | 86 | CFU | APHA -9223-B
| FLAT001.1MY | 1999-12-01 | Dissolved oxygen (DO) | 13.9 | mg/l | TDECWPC -1DO
| FLAT001.1MY | 1999-11-09 | Fecal Coliform | 80 | CFU | APHA -9222-D
| FLAT001.1MY | 1999-11-09 | Enterobacter | 2 | CFU | APHA -9223-B
| FLAT001.1MY | 1999-11-09 | Escherichia coli | 23 | CFU | APHA -9223-B
| FLAT001.1MY | 1999-11-09 | Dissolved oxygen (DO) | 16.2 | mg/l | TDECWPC -1DO
| FLAT001.1MY | 1999-11-09 | Specific conductance | 381 | uS/cm | TDECWPC -1CONDUCTIVITY
| FLAT001.1MY | 1999-11-09 | Temperature, water | 15.1 | deg C | APHA -2550
| FLAT001.1MY | 1999-11-09 | pH | 8 | None | TDECWPC -1PH
| FLAT001.1MY | 1999-11-09 | Flow | 0.57 | cfs | TDECWPC -1FLOW
| FLAT001.1MY | 1999-10-06 | Escherichia coli | 22 | CFU | APHA -9223-B
| FLAT001.1MY | 1999-10-06 | Flow | 0.5 | cfs | TDECWPC -1FLOW
| FLAT001.1MY | 1999-10-06 | Fecal Coliform | 27 | CFU | APHA -9222-D
| FLAT001.1MY | 1999-10-06 | Enterobacter | 1 | CFU | APHA -9223-B
Tennessee Department of Environment and Conservation | ALEXA004.0BE | 35.6431 | -86.5215
| ALEXA004.0BE | 2001-05-10 | Coliform/Streptococcus ratio, fecal | 2400 | None | APHA -9223-B
| ALEXA004.0BE | 2001-05-10 | Temperature, water | 16.79 | deg C | APHA -2550
| ALEXA004.0BE | 2001-05-10 | Phosphate | 0.02 | mg/l | APHA -4500-P-F
| ALEXA004.0BE | 2001-05-10 | pH | 7.3 | None | TDECWPC -1PH
| ALEXA004.0BE | 2001-05-10 | Nitrogen, Nitrite (NO2) + Nitrate (NO3) as N | 0.66 | mg/l | APHA -4500-NO3(F)
| ALEXA004.0BE | 2001-05-10 | Flow | 0.0695 | cfs | TDECWPC -1FLOW
| ALEXA004.0BE | 2001-05-10 | Specific conductance | 392.7 | uS/cm | TDECWPC -1CONDUCTIVITY
| ALEXA004.0BE | 2001-05-10 | Fecal Coliform | 52 | CFU | APHA -9222-D
| ALEXA004.0BE | 2001-05-10 | Escherichia coli | 65 | CFU | APHA -9223-B
| ALEXA004.0BE | 2001-05-10 | Dissolved oxygen (DO) | 6.97 | mg/l | TDECWPC -1DO
| ALEXA004.0BE | 2000-04-13 | Iron | 620 | ug/l | USEPA -200.7(W)
| ALEXA004.0BE | 2000-04-13 | Flow | 37.2 | cfs | TDECWPC -1FLOW
| ALEXA004.0BE | 2000-04-13 | Specific conductance | 266 | uS/cm | TDECWPC -1CONDUCTIVITY
| ALEXA004.0BE | 2000-04-13 | Fecal Coliform | 340 | CFU | APHA -9222-D
| ALEXA004.0BE | 2000-04-13 | Escherichia coli | 410 | CFU | APHA -9223-B
| ALEXA004.0BE | 2000-04-13 | Dissolved oxygen (DO) | 9.77 | mg/l | TDECWPC -1DO
| ALEXA004.0BE | 2000-04-13 | Fixed Solids | 162 | mg/l | APHA -2540-C
| ALEXA004.0BE | 2000-04-13 | Copper | 1 | ug/l | USEPA -200.7(W)
| ALEXA004.0BE | 2000-04-13 | Chromium | 1 | ug/l | USEPA -200.7(W)
| ALEXA004.0BE | 2000-04-13 | Cadmium | 1 | ug/l | USEPA -200.7(W)
| ALEXA004.0BE | 2000-04-13 | Arsenic | 1 | ug/l | USEPA -200.7(W)
| ALEXA004.0BE | 2000-04-13 | Nitrogen, ammonia (NH3) as NH3 | 0.02 | mg/l | USEPA -350.1
| ALEXA004.0BE | 2000-04-13 | Nickel | 10 | ug/l | USEPA -200.7(W)
| ALEXA004.0BE | 2000-04-13 | Mercury | 0.2 | ug/l | USEPA -245.1
| ALEXA004.0BE | 2000-04-13 | Manganese | 21 | ug/l | USEPA -200.7(W)
| ALEXA004.0BE | 2000-04-13 | True Color | 48.3 | PCU | APHA -2120-B
| ALEXA004.0BE | 2000-04-13 | Lead | 1 | ug/l | USEPA -200.7(W)
| ALEXA004.0BE | 2000-04-13 | Zinc | 2 | ug/l | USEPA -200.7(W)
| ALEXA004.0BE | 2000-04-13 | Turbidity | 13.37 | NTU | APHA -2130
| ALEXA004.0BE | 2000-04-13 | Nitrogen, Kjeldahl | 0.18 | mg/l | USEPA -351.1
| ALEXA004.0BE | 2000-04-13 | Hardness, Ca + Mg | 146 | mg/l | APHA -2340
| ALEXA004.0BE | 2000-04-13 | Coliform/Streptococcus ratio, fecal | 2400 | None | APHA -9223-B
| ALEXA004.0BE | 2000-04-13 | Alkalinity, Carbonate as CaCO3 | 145.7 | mg/l | APHA -2320
| ALEXA004.0BE | 2000-04-13 | Total Organic Carbon (TOC) | 3.75 | mg/l | APHA -5310-B
| ALEXA004.0BE | 2000-04-13 | Temperature, water | 11.9 | deg C | APHA -2550
| ALEXA004.0BE | 2000-04-13 | True Color | 1.8 | PCU | USEPA -110.2
| ALEXA004.0BE | 2000-04-13 | Fixed Solids | 10 | mg/l | APHA -2540-D
| ALEXA004.0BE | 2000-04-13 | Phosphorus | 0.012 | mg/l | APHA -4500-P-F
| ALEXA004.0BE | 2000-04-13 | pH | 7.52 | None | TDECWPC -1PH
| ALEXA004.0BE | 2000-04-13 | Nitrogen, Nitrite (NO2) + Nitrate (NO3) as N | 0.41 | mg/l | APHA -4500-NO3(F)
| ALEXA004.0BE | 2000-01-10 | Hardness, Ca + Mg | 133 | mg/l | APHA -2340
| ALEXA004.0BE | 2000-01-10 | Chromium | 2 | mg/l | USEPA -200.7(W)
| ALEXA004.0BE | 2000-01-10 | Alkalinity, Carbonate as CaCO3 | 127 | mg/l | APHA -2320
| ALEXA004.0BE | 2000-01-10 | Total Organic Carbon (TOC) | 2.91 | mg/l | APHA -5310-B
| ALEXA004.0BE | 2000-01-10 | Temperature, water | 9.91 | deg C | APHA -2550
| ALEXA004.0BE | 2000-01-10 | True Color | 32 | PCU | APHA -2120-B
| ALEXA004.0BE | 2000-01-10 | Fixed Solids | 20 | mg/l | APHA -2540-C
| ALEXA004.0BE | 2000-01-10 | pH | 7.26 | None | TDECWPC -1PH
| ALEXA004.0BE | 2000-01-10 | Nitrogen, Nitrite (NO2) + Nitrate (NO3) as N | 1.35 | mg/l | APHA -4500-NO3(F)
| ALEXA004.0BE | 2000-01-10 | Mercury | 0.2 | ug/l | USEPA -245.1
| ALEXA004.0BE | 2000-01-10 | Manganese | 22 | ug/l | USEPA -200.7(W)
| ALEXA004.0BE | 2000-01-10 | Lead | 1 | ug/l | APHA -3113-B
| ALEXA004.0BE | 2000-01-10 | Iron | 1390 | ug/l | APHA -3113-B
| ALEXA004.0BE | 2000-01-10 | Flow | 14.46 | cfs | TDECWPC -1FLOW
| ALEXA004.0BE | 2000-01-10 | Specific conductance | 245.9 | uS/cm | TDECWPC -1CONDUCTIVITY
| ALEXA004.0BE | 2000-01-10 | Fecal Coliform | 1600 | CFU | APHA -9222-D
| ALEXA004.0BE | 2000-01-10 | Enterobacter | 83 | CFU | APHA -9223-B
| ALEXA004.0BE | 2000-01-10 | Escherichia coli | 1600 | CFU | APHA -9223-B
| ALEXA004.0BE | 2000-01-10 | Dissolved oxygen (DO) | 8.79 | mg/l | TDECWPC -1DO
| ALEXA004.0BE | 2000-01-10 | Fixed Solids | 168 | mg/l | APHA -2540-C
| ALEXA004.0BE | 2000-01-10 | Copper | 2 | ug/l | APHA -3111-B
| ALEXA004.0BE | 2000-01-10 | Cadmium | 1 | ug/l | APHA -3113-B
| ALEXA004.0BE | 2000-01-10 | Arsenic | 1 | ug/l | APHA -3111-B
| ALEXA004.0BE | 2000-01-10 | Nitrogen, ammonia (NH3) as NH3 | 0.02 | ug/l | USEPA -350.1
| ALEXA004.0BE | 2000-01-10 | True Color | 92.5 | PCU | APHA -2120-B
| ALEXA004.0BE | 2000-01-10 | Zinc | 4 | ug/l | APHA -3111-B
| ALEXA004.0BE | 2000-01-10 | Turbidity | 38.2 | NTU | APHA -2130
| ALEXA004.0BE | 2000-01-10 | Phosphorus | 0.02 | mg/l | APHA -4500-P-F
| ALEXA004.0BE | 2000-01-10 | Nitrogen, Kjeldahl | 0.1 | mg/l | USEPA -351.1
Tennessee Department of Environment and Conservation | RUTHE001.6MY | 35.657 | -87.0284
| RUTHE001.6MY | 2004-05-19 | Fecal Coliform | 830 | CFU | APHA -9222-D
| RUTHE001.6MY | 2004-05-19 | Total Organic Carbon (TOC) | 2 | mg/l | APHA -5310-B
| RUTHE001.6MY | 2004-05-19 | Phosphorus, organic as P | 0.21 | mg/l | APHA -4500-P-F
| RUTHE001.6MY | 2004-05-19 | Nitrogen, Nitrite (NO2) + Nitrate (NO3) as N | 1.23 | mg/l | APHA -4500-NO3(F)
| RUTHE001.6MY | 2004-05-19 | Total Suspended Solids (TSS) | 10 | mg/l | APHA -2540-D
| RUTHE001.6MY | 2004-05-19 | Total Solids | 172 | mg/l | APHA -2540-B
| RUTHE001.6MY | 2004-05-19 | Zinc | 2 | ug/l | USEPA -200.7(W)
| RUTHE001.6MY | 2004-05-19 | Manganese | 45 | ug/l | USEPA -200.7(W)
| RUTHE001.6MY | 2004-05-19 | Iron | 339 | ug/l | USEPA -200.7(W)
| RUTHE001.6MY | 2004-05-19 | Copper | 2 | ug/l | USEPA -200.7(W)
| RUTHE001.6MY | 2004-05-19 | Chromium | 1 | ug/l | USEPA -200.7(W)
| RUTHE001.6MY | 2004-05-19 | Cadmium | 1 | ug/l | USEPA -200.7(W)
| RUTHE001.6MY | 2004-05-19 | Arsenic | 1 | ug/l | USEPA -200.7(W)
| RUTHE001.6MY | 2004-05-19 | pH | 7.75 | None | TDECWPC -1PH
| RUTHE001.6MY | 2004-05-19 | Dissolved oxygen (DO) | 7.69 | mg/l | TDECWPC -1DO
| RUTHE001.6MY | 2004-05-19 | Specific conductance | 418 | uS/cm | TDECWPC -1CONDUCTIVITY
| RUTHE001.6MY | 2004-05-19 | Temperature, water | 20.69 | deg C | APHA -2550
| RUTHE001.6MY | 2004-05-19 | Hardness, Ca + Mg | 202 | mg/l | APHA -2340
| RUTHE001.6MY | 2004-05-19 | Turbidity | 4.22 | NTU | APHA -2130
| RUTHE001.6MY | 2004-05-19 | Sulfur, sulfate (SO4) as SO4 | 26.71 | ug/l | USEPA -375.4
| RUTHE001.6MY | 2004-05-19 | Nitrogen, Kjeldahl | 0.1 | mg/l | USEPA -351.1
| RUTHE001.6MY | 2004-05-19 | Nitrogen, ammonia (NH3) as NH3 | 0.02 | mg/l | USEPA -350.1
| RUTHE001.6MY | 2004-05-19 | Coliform/Streptococcus ratio, fecal | 2400 | None | APHA -9223-B
| RUTHE001.6MY | 2004-05-19 | Escherichia | 1200 | CFU | APHA -9223-B
| RUTHE001.6MY | 2004-04-27 | Sulfur, sulfate (SO4) as SO4 | 24.9 | ug/l | USEPA -375.4
| RUTHE001.6MY | 2004-04-27 | Nitrogen, Kjeldahl | 0.25 | mg/l | USEPA -351.1
| RUTHE001.6MY | 2004-04-27 | Nitrogen, ammonia (NH3) as NH3 | 0.02 | mg/l | USEPA -350.1
| RUTHE001.6MY | 2004-04-27 | Manganese | 25 | ug/l | USEPA -200.7(W)
| RUTHE001.6MY | 2004-04-27 | Iron | 159 | ug/l | USEPA -200.7(W)
| RUTHE001.6MY | 2004-04-27 | Copper | 4 | ug/l | USEPA -200.7(W)
| RUTHE001.6MY | 2004-04-27 | Chromium | 1 | ug/l | USEPA -200.7(W)
| RUTHE001.6MY | 2004-04-27 | Cadmium | 1 | ug/l | USEPA -200.7(W)
| RUTHE001.6MY | 2004-04-27 | Arsenic | 1 | ug/l | USEPA -200.7(W)
| RUTHE001.6MY | 2004-04-27 | pH | 7.73 | None | TDECWPC -1PH
| RUTHE001.6MY | 2004-04-27 | Dissolved oxygen (DO) | 8.3 | mg/l | TDECWPC -1DO
| RUTHE001.6MY | 2004-04-27 | Specific conductance | 404.3 | uS/cm | TDECWPC -1CONDUCTIVITY
| RUTHE001.6MY | 2004-04-27 | Temperature, water | 16.81 | deg C | APHA -2550
| RUTHE001.6MY | 2004-04-27 | Hardness, Ca + Mg | 222 | mg/l | APHA -2340
| RUTHE001.6MY | 2004-04-27 | Turbidity | 3.64 | NTU | APHA -2130
| RUTHE001.6MY | 2004-04-27 | Coliform/Streptococcus ratio, fecal | 2400 | None | APHA -9223-B
| RUTHE001.6MY | 2004-04-27 | Escherichia | 110 | CFU | APHA -9223-B
| RUTHE001.6MY | 2004-04-27 | Fecal Coliform | 170 | CFU | APHA -9222-D
| RUTHE001.6MY | 2004-04-27 | Total Organic Carbon (TOC) | 1 | mg/l | APHA -5310-B
| RUTHE001.6MY | 2004-04-27 | Phosphorus, organic as P | 0.14 | mg/l | APHA -4500-P-F
| RUTHE001.6MY | 2004-04-27 | Nitrogen, Nitrite (NO2) + Nitrate (NO3) as N | 0.8 | mg/l | APHA -4500-NO3(F)
| RUTHE001.6MY | 2004-04-27 | Total Suspended Solids (TSS) | 10 | mg/l | APHA -2540-D
| RUTHE001.6MY | 2004-04-27 | Total Solids | 236 | mg/l | APHA -2540-B
| RUTHE001.6MY | 2004-04-27 | Zinc | 1 | ug/l | USEPA -200.7(W)
| RUTHE001.6MY | 2004-01-14 | Chromium | 1 | ug/l | USEPA -200.7(W)
| RUTHE001.6MY | 2004-01-14 | Cadmium | 1 | ug/l | USEPA -200.7(W)
| RUTHE001.6MY | 2004-01-14 | Arsenic | 1 | ug/l | USEPA -200.7(W)
| RUTHE001.6MY | 2004-01-14 | Nitrogen, ammonia (NH3) as NH3 | 0.02 | mg/l | USEPA -350.1
| RUTHE001.6MY | 2004-01-14 | Copper | 1 | ug/l | USEPA -200.7(W)
| RUTHE001.6MY | 2004-01-14 | Zinc | 1 | ug/l | USEPA -200.7(W)
| RUTHE001.6MY | 2004-01-14 | Turbidity | 1.32 | NTU | APHA -2130
| RUTHE001.6MY | 2004-01-14 | Phosphorus, organic as P | 0.167 | mg/l | APHA -4500-P-F
| RUTHE001.6MY | 2004-01-14 | Nitrogen, Kjeldahl | 0.1 | mg/l | USEPA -351.1
| RUTHE001.6MY | 2004-01-14 | Hardness, Ca + Mg | 288 | mg/l | APHA -2340
| RUTHE001.6MY | 2004-01-14 | Coliform/Streptococcus ratio, fecal | 980 | None | APHA -9223-B
| RUTHE001.6MY | 2004-01-14 | Total Organic Carbon (TOC) | 1 | mg/l | APHA -5310-B
| RUTHE001.6MY | 2004-01-14 | Temperature, water | 6.63 | deg C | TDECWPC -1TEMPERATURE
| RUTHE001.6MY | 2004-01-14 | Total Suspended Solids (TSS) | 10 | mg/l | APHA -2540-D
| RUTHE001.6MY | 2004-01-14 | Sulfur, sulfate (SO4) as SO4 | 23.2 | mg/l | USEPA -375.4
| RUTHE001.6MY | 2004-01-14 | Total Solids | 244 | mg/l | APHA -2540-B
| RUTHE001.6MY | 2004-01-14 | pH | 8.13 | None | TDECWPC -1PH
| RUTHE001.6MY | 2004-01-14 | Nitrogen, Nitrite (NO2) + Nitrate (NO3) as N | 1.08 | mg/l | APHA -4500-NO3(F)
| RUTHE001.6MY | 2004-01-14 | Manganese | 14 | ug/l | USEPA -200.7(W)
| RUTHE001.6MY | 2004-01-14 | Iron | 362 | ug/l | USEPA -200.7(W)
| RUTHE001.6MY | 2004-01-14 | Specific conductance | 409.8 | uS/cm | TDECWPC -1CONDUCTIVITY
| RUTHE001.6MY | 2004-01-14 | Fecal Coliform | 47 | CFU | APHA -9222-D
| RUTHE001.6MY | 2004-01-14 | Escherichia | 41 | CFU | APHA -9223-B
| RUTHE001.6MY | 2004-01-14 | Dissolved oxygen (DO) | 12.35 | mg/l | TDECWPC -1DO
| RUTHE001.6MY | 2003-12-16 | Dissolved oxygen (DO) | 10.81 | mg/l | TDECWPC -1DO
| RUTHE001.6MY | 2003-12-16 | Copper | 2 | ug/l | USEPA -200.7(W)
| RUTHE001.6MY | 2003-12-16 | Chromium | 1 | ug/l | USEPA -200.7(W)
| RUTHE001.6MY | 2003-12-16 | Cadmium | 1 | ug/l | USEPA -200.7(W)
| RUTHE001.6MY | 2003-12-16 | Arsenic | 1 | ug/l | USEPA -200.7(W)
| RUTHE001.6MY | 2003-12-16 | Nitrogen, ammonia (NH3) as NH3 | 0.02 | mg/l | USEPA -350.1
| RUTHE001.6MY | 2003-12-16 | Zinc | 2 | ug/l | USEPA -200.7(W)
| RUTHE001.6MY | 2003-12-16 | Turbidity | 2.28 | NTU | APHA -2130
| RUTHE001.6MY | 2003-12-16 | Phosphorus, organic as P | 0.257 | mg/l | APHA -4500-P-F
| RUTHE001.6MY | 2003-12-16 | Nitrogen, Kjeldahl | 0.1 | mg/l | USEPA -351.1
| RUTHE001.6MY | 2003-12-16 | Hardness, Ca + Mg | 243 | mg/l | APHA -2340
| RUTHE001.6MY | 2003-12-16 | Coliform/Streptococcus ratio, fecal | 2400 | None | APHA -9223-B
| RUTHE001.6MY | 2003-12-16 | Total Organic Carbon (TOC) | 1.85 | mg/l | APHA -5310-B
| RUTHE001.6MY | 2003-12-16 | Temperature, water | 9.01 | deg C | TDECWPC -1TEMPERATURE
| RUTHE001.6MY | 2003-12-16 | Total Suspended Solids (TSS) | 10 | mg/l | APHA -2540-D
| RUTHE001.6MY | 2003-12-16 | Sulfur, sulfate (SO4) as SO4 | 23.9 | mg/l | USEPA -375.4
| RUTHE001.6MY | 2003-12-16 | Total Solids | 286 | mg/l | APHA -2540-B
| RUTHE001.6MY | 2003-12-16 | pH | 7.96 | None | TDECWPC -1PH
| RUTHE001.6MY | 2003-12-16 | Nitrogen, Nitrite (NO2) + Nitrate (NO3) as N | 1.2 | mg/l | APHA -4500-NO3(F)
| RUTHE001.6MY | 2003-12-16 | Manganese | 14 | ug/l | USEPA -200.7(W)
| RUTHE001.6MY | 2003-12-16 | Iron | 108 | ug/l | USEPA -200.7(W)
| RUTHE001.6MY | 2003-12-16 | Specific conductance | 424.6 | uS/cm | TDECWPC -1CONDUCTIVITY
| RUTHE001.6MY | 2003-12-16 | Fecal Coliform | 130 | CFU | APHA -9222-D
| RUTHE001.6MY | 2003-12-16 | Escherichia | 120 | CFU | APHA -9223-B
| RUTHE001.6MY | 2003-10-28 | Escherichia | 61 | CFU | APHA -9223-B
| RUTHE001.6MY | 2003-10-28 | Dissolved oxygen (DO) | 7.42 | mg/l | TDECWPC -1DO
| RUTHE001.6MY | 2003-10-28 | Copper | 2 | ug/l | USEPA -200.7(W)
| RUTHE001.6MY | 2003-10-28 | Chromium | 1 | ug/l | USEPA -200.7(W)
| RUTHE001.6MY | 2003-10-28 | Cadmium | 1 | ug/l | USEPA -200.7(W)
| RUTHE001.6MY | 2003-10-28 | Arsenic | 1 | ug/l | USEPA -200.7(W)
| RUTHE001.6MY | 2003-10-28 | Nitrogen, ammonia (NH3) as NH3 | 0.02 | mg/l | USEPA -350.1
| RUTHE001.6MY | 2003-10-28 | Nitrogen, Kjeldahl | 0.1 | mg/l | USEPA -351.1
| RUTHE001.6MY | 2003-10-28 | Hardness, Ca + Mg | 249 | mg/l | APHA -2340
| RUTHE001.6MY | 2003-10-28 | Coliform/Streptococcus ratio, fecal | 2400 | None | APHA -9223-B
| RUTHE001.6MY | 2003-10-28 | Total Organic Carbon (TOC) | 1.72 | mg/l | APHA -5310-B
| RUTHE001.6MY | 2003-10-28 | Temperature, water | 12.78 | deg C | APHA -2550
| RUTHE001.6MY | 2003-10-28 | Total Suspended Solids (TSS) | 10 | mg/l | APHA -2540-D
| RUTHE001.6MY | 2003-10-28 | Sulfur, sulfate (SO4) as SO4 | 26.7 | mg/l | USEPA -375.4
| RUTHE001.6MY | 2003-10-28 | Total Solids | 267 | mg/l | APHA -2540-B
| RUTHE001.6MY | 2003-10-28 | pH | 8 | None | TDECWPC -1PH
| RUTHE001.6MY | 2003-10-28 | Nitrogen, Nitrite (NO2) + Nitrate (NO3) as N | 0.37 | mg/l | APHA -4500-NO3(F)
| RUTHE001.6MY | 2003-10-28 | Manganese | 10 | ug/l | USEPA -200.7(W)
| RUTHE001.6MY | 2003-10-28 | Iron | 51 | ug/l | USEPA -200.7(W)
| RUTHE001.6MY | 2003-10-28 | Specific conductance | 437 | uS/cm | TDECWPC -1CONDUCTIVITY
| RUTHE001.6MY | 2003-10-28 | Fecal Coliform | 83 | CFU | APHA -9222-D
| RUTHE001.6MY | 2003-10-28 | Zinc | 4 | ug/l | USEPA -200.7(W)
| RUTHE001.6MY | 2003-10-28 | Turbidity | 1 | NTU | APHA -2130
| RUTHE001.6MY | 2003-10-28 | Phosphorus, organic as P | 0.011 | mg/l | APHA -4500-P-F
| RUTHE001.6MY | 2003-09-16 | Iron | 143 | ug/l | USEPA -200.7(W)
| RUTHE001.6MY | 2003-09-16 | Specific conductance | 454.1 | uS/cm | TDECWPC -1CONDUCTIVITY
| RUTHE001.6MY | 2003-09-16 | Fecal Coliform | 97 | CFU | APHA -9222-D
| RUTHE001.6MY | 2003-09-16 | Escherichia | 190 | CFU | APHA -9223-B
| RUTHE001.6MY | 2003-09-16 | Dissolved oxygen (DO) | 5.71 | mg/l | TDECWPC -1DO
| RUTHE001.6MY | 2003-09-16 | Copper | 2 | ug/l | USEPA -200.7(W)
| RUTHE001.6MY | 2003-09-16 | Chromium | 1 | ug/l | USEPA -200.7(W)
| RUTHE001.6MY | 2003-09-16 | Cadmium | 1 | ug/l | USEPA -200.7(W)
| RUTHE001.6MY | 2003-09-16 | Arsenic | 2 | ug/l | USEPA -200.7(W)
| RUTHE001.6MY | 2003-09-16 | Nitrogen, ammonia (NH3) as NH3 | 0.07 | mg/l | USEPA -350.1
| RUTHE001.6MY | 2003-09-16 | Zinc | 2 | ug/l | USEPA -200.7(W)
| RUTHE001.6MY | 2003-09-16 | Turbidity | 4.45 | NTU | APHA -2130
| RUTHE001.6MY | 2003-09-16 | Phosphorus, organic as P | 0.317 | mg/l | APHA -4500-P-F
| RUTHE001.6MY | 2003-09-16 | Nitrogen, Kjeldahl | 0.58 | mg/l | USEPA -351.1
| RUTHE001.6MY | 2003-09-16 | Hardness, Ca + Mg | 252 | mg/l | APHA -2340
| RUTHE001.6MY | 2003-09-16 | Coliform/Streptococcus ratio, fecal | 2400 | None | APHA -9223-B
| RUTHE001.6MY | 2003-09-16 | Total Organic Carbon (TOC) | 4.82 | mg/l | APHA -5310-B
| RUTHE001.6MY | 2003-09-16 | Temperature, water | 19.72 | deg C | APHA -2550
| RUTHE001.6MY | 2003-09-16 | Total Suspended Solids (TSS) | 10 | mg/l | APHA -2540-D
| RUTHE001.6MY | 2003-09-16 | Sulfur, sulfate (SO4) as SO4 | 35.4 | mg/l | USEPA -375.4
| RUTHE001.6MY | 2003-09-16 | Total Solids | 250 | mg/l | APHA -2540-B
| RUTHE001.6MY | 2003-09-16 | pH | 7.92 | None | TDECWPC -1PH
| RUTHE001.6MY | 2003-09-16 | Nitrogen, Nitrite (NO2) + Nitrate (NO3) as N | 0.61 | mg/l | APHA -4500-NO3(F)
| RUTHE001.6MY | 2003-09-16 | Manganese | 25 | ug/l | USEPA -200.7(W)
| RUTHE001.6MY | 2003-08-20 | Total Suspended Solids (TSS) | 10 | mg/l | APHA -2540-D
| RUTHE001.6MY | 2003-08-20 | Turbidity | 4.16 | NTU | APHA -2130
| RUTHE001.6MY | 2003-08-20 | Phosphorus, organic as P | 0.17 | mg/l | APHA -4500-P-F
| RUTHE001.6MY | 2003-08-20 | Nitrogen, Kjeldahl | 0.1 | mg/l | USEPA -351.1
| RUTHE001.6MY | 2003-08-20 | Hardness, Ca + Mg | 199 | mg/l | APHA -2340
| RUTHE001.6MY | 2003-08-20 | Coliform/Streptococcus ratio, fecal | 2400 | None | APHA -9223-B
| RUTHE001.6MY | 2003-08-20 | Total Organic Carbon (TOC) | 2.2 | mg/l | APHA -5310-B
| RUTHE001.6MY | 2003-08-20 | Temperature, water | 25.39 | deg C | TDECWPC -1TEMPERATURE
| RUTHE001.6MY | 2003-08-20 | Dissolved oxygen (DO) | 5.77 | mg/l | TDECWPC -1DO
| RUTHE001.6MY | 2003-08-20 | Copper | 4 | ug/l | USEPA -200.7(W)
| RUTHE001.6MY | 2003-08-20 | Chromium | 1 | ug/l | USEPA -200.7(W)
| RUTHE001.6MY | 2003-08-20 | Cadmium | 1 | ug/l | USEPA -200.7(W)
| RUTHE001.6MY | 2003-08-20 | Arsenic | 1 | ug/l | USEPA -200.7(W)
| RUTHE001.6MY | 2003-08-20 | Nitrogen, ammonia (NH3) as NH3 | 0.02 | mg/l | USEPA -350.1
| RUTHE001.6MY | 2003-08-20 | Zinc | 1 | ug/l | USEPA -200.7(W)
| RUTHE001.6MY | 2003-08-20 | Total Solids | 246 | mg/l | APHA -2540-B
| RUTHE001.6MY | 2003-08-20 | pH | 7.93 | None | TDECWPC -1PH
| RUTHE001.6MY | 2003-08-20 | Nitrogen, Nitrite (NO2) + Nitrate (NO3) as N | 0.71 | mg/l | APHA -4500-NO3(F)
| RUTHE001.6MY | 2003-08-20 | Manganese | 26 | ug/l | USEPA -200.7(W)
| RUTHE001.6MY | 2003-08-20 | Iron | 146 | ug/l | USEPA -200.7(W)
| RUTHE001.6MY | 2003-08-20 | Specific conductance | 448.1 | uS/cm | TDECWPC -1CONDUCTIVITY
| RUTHE001.6MY | 2003-08-20 | Fecal Coliform | 97 | CFU | APHA -9222-D
| RUTHE001.6MY | 2003-08-20 | Escherichia | 110 | CFU | APHA -9223-B
| RUTHE001.6MY | 2003-08-20 | Sulfur, sulfate (SO4) as SO4 | 21.2 | mg/l | USEPA -375.4
| RUTHE001.6MY | 2000-06-21 | Phosphate | 0.24 | mg/l | APHA -4500-P-F
| RUTHE001.6MY | 2000-06-21 | pH | 7.73 | None | TDECWPC -1PH
| RUTHE001.6MY | 2000-06-21 | Nitrogen, Nitrite (NO2) + Nitrate (NO3) as N | 0.82 | mg/l | APHA -4500-NO3(F)
| RUTHE001.6MY | 2000-06-21 | Flow | 45.1 | cfs | TDECWPC -1FLOW
| RUTHE001.6MY | 2000-06-21 | Specific conductance | 432 | uS/cm | TDECWPC -1CONDUCTIVITY
| RUTHE001.6MY | 2000-06-21 | Dissolved oxygen (DO) | 6.68 | mg/l | TDECWPC -1DO
| RUTHE001.6MY | 2000-06-21 | Turbidity | 4.87 | NTU | APHA -2130
| RUTHE001.6MY | 2000-06-21 | Temperature, water | 24.82 | deg C | APHA -2550
| RUTHE001.6MY | 2000-06-21 | Fixed Solids | 10 | mg/l | APHA -2540-D
| RUTHE001.6MY | 2000-06-21 | Fixed Solids | 0.1 | mg/l | APHA -2540-B
| RUTHE001.6MY | 2000-05-24 | Temperature, water | 21.7 | deg C | APHA -2550
| RUTHE001.6MY | 2000-05-24 | Phosphorus | 0.35 | mg/l | APHA -4500-P-F
| RUTHE001.6MY | 2000-05-24 | Fixed Solids | 0.1 | mg/l | APHA -2540-F
| RUTHE001.6MY | 2000-05-24 | Fixed Solids | 10 | mg/l | APHA -2540-D
| RUTHE001.6MY | 2000-05-24 | pH | 8.08 | None | TDECWPC -1PH
| RUTHE001.6MY | 2000-05-24 | Flow | 120 | cfs | TDECWPC -1FLOW
| RUTHE001.6MY | 2000-05-24 | Dissolved oxygen (DO) | 8.1 | mg/l | TDECWPC -1DO
| RUTHE001.6MY | 2000-05-24 | Specific conductance | 404 | uS/cm | TDECWPC -1CONDUCTIVITY
| RUTHE001.6MY | 2000-05-24 | Turbidity | 5.28 | NTU | APHA -2130
| RUTHE001.6MY | 2000-05-24 | Nitrogen, ammonia (NH3) as NH3 | 0.05 | mg/l | USEPA -350.1
| RUTHE001.6MY | 2000-04-26 | pH | 7.27 | None | TDECWPC -1PH
| RUTHE001.6MY | 2000-04-26 | Nitrogen, Nitrite (NO2) + Nitrate (NO3) as N | 0.84 | mg/l | APHA -4500-NO3(F)
| RUTHE001.6MY | 2000-04-26 | Flow | 488 | cfs | TDECWPC -1FLOW
| RUTHE001.6MY | 2000-04-26 | Specific conductance | 348 | uS/cm | TDECWPC -1CONDUCTIVITY
| RUTHE001.6MY | 2000-04-26 | Dissolved oxygen (DO) | 10.65 | mg/l | TDECWPC -1DO
| RUTHE001.6MY | 2000-04-26 | Turbidity | 6.43 | NTU | APHA -2130
| RUTHE001.6MY | 2000-04-26 | Temperature, water | 14.64 | deg C | APHA -2550
| RUTHE001.6MY | 2000-04-26 | Fixed Solids | 10 | mg/l | APHA -2540-D
| RUTHE001.6MY | 2000-04-26 | Fixed Solids | 0.1 | mg/l | APHA -2540-F
| RUTHE001.6MY | 2000-04-26 | Phosphorus | 0.25 | mg/l | APHA -4500-P-F
| RUTHE001.6MY | 2000-03-07 | Specific conductance | 390 | uS/cm | TDECWPC -1CONDUCTIVITY
| RUTHE001.6MY | 2000-03-07 | Dissolved oxygen (DO) | 11.81 | mg/l | TDECWPC -1DO
| RUTHE001.6MY | 2000-03-07 | Turbidity | 3.93 | NTU | APHA -2130
| RUTHE001.6MY | 2000-03-07 | Temperature, water | 11.4 | deg C | APHA -2550
| RUTHE001.6MY | 2000-03-07 | Fixed Solids | 16 | mg/l | APHA -2540-D
| RUTHE001.6MY | 2000-03-07 | Fixed Solids | 0.1 | mg/l | APHA -2540-F
| RUTHE001.6MY | 2000-03-07 | Phosphorus | 0.3 | mg/l | APHA -4500-P-F
| RUTHE001.6MY | 2000-03-07 | pH | 9.28 | None | TDECWPC -1PH
| RUTHE001.6MY | 2000-03-07 | Flow | 296 | cfs | TDECWPC -1FLOW
| RUTHE001.6MY | 2000-03-07 | Nitrogen, Nitrite (NO2) + Nitrate (NO3) as N | 1.06 | mg/l | APHA -4500-NO3(F)
| RUTHE001.6MY | 2000-02-09 | Turbidity | 1.32 | NTU | APHA -2130
| RUTHE001.6MY | 2000-02-09 | Temperature, water | 4.56 | deg C | APHA -2550
| RUTHE001.6MY | 2000-02-09 | Fixed Solids | 10 | mg/l | APHA -2540-D
| RUTHE001.6MY | 2000-02-09 | Fixed Solids | 0.1 | mg/l | APHA -2540-F
| RUTHE001.6MY | 2000-02-09 | Phosphorus | 0.12 | mg/l | APHA -4500-P-F
| RUTHE001.6MY | 2000-02-09 | pH | 9.04 | None | TDECWPC -1PH
| RUTHE001.6MY | 2000-02-09 | Nitrogen, Nitrite (NO2) + Nitrate (NO3) as N | 0.87 | mg/l | APHA -4500-NO3(F)
| RUTHE001.6MY | 2000-02-09 | Flow | 38.53 | cfs | TDECWPC -1FLOW
| RUTHE001.6MY | 2000-02-09 | Specific conductance | 437 | uS/cm | TDECWPC -1CONDUCTIVITY
| RUTHE001.6MY | 2000-02-09 | Dissolved oxygen (DO) | 13.06 | mg/l | TDECWPC -1DO
| RUTHE001.6MY | 2000-01-13 | Turbidity | 3.36 | NTU | APHA -2130
| RUTHE001.6MY | 2000-01-13 | Phosphorus | 0.22 | mg/l | APHA -4500-P-F
| RUTHE001.6MY | 2000-01-13 | Temperature, water | 9.5 | deg C | APHA -2550
| RUTHE001.6MY | 2000-01-13 | Fixed Solids | 10 | mg/l | APHA -2540-C
| RUTHE001.6MY | 2000-01-13 | pH | 9.88 | None | TDECWPC -1PH
| RUTHE001.6MY | 2000-01-13 | Flow | 188 | cfs | TDECWPC -1FLOW
| RUTHE001.6MY | 2000-01-13 | Specific conductance | 436 | uS/cm | TDECWPC -1CONDUCTIVITY
| RUTHE001.6MY | 2000-01-13 | Dissolved oxygen (DO) | 11.4 | mg/l | TDECWPC -1DO
| RUTHE001.6MY | 1999-12-13 | Dissolved oxygen (DO) | 10.18 | mg/l | TDECWPC -1DO
| RUTHE001.6MY | 1999-12-13 | Temperature, water | 10.81 | deg C | APHA -2550
| RUTHE001.6MY | 1999-12-13 | Fixed Solids | 226 | mg/l | APHA -2540-D
| RUTHE001.6MY | 1999-12-13 | Fixed Solids | 2 | mg/l | APHA -2540-F
| RUTHE001.6MY | 1999-12-13 | Phosphate | 0.88 | mg/l | APHA -4500-P-F
| RUTHE001.6MY | 1999-12-13 | pH | 8.97 | None | TDECWPC -1PH
| RUTHE001.6MY | 1999-12-13 | Flow | 583 | cfs | TDECWPC -1FLOW
| RUTHE001.6MY | 1999-12-13 | Specific conductance | 333 | uS/cm | TDECWPC -1CONDUCTIVITY
| RUTHE001.6MY | 1999-12-13 | Turbidity | 50.4 | NTU | APHA -2130
| RUTHE001.6MY | 1999-11-17 | Phosphate | 0.36 | mg/l | APHA -4500-P-F
| RUTHE001.6MY | 1999-11-17 | pH | 8.5 | None | TDECWPC -1PH
| RUTHE001.6MY | 1999-11-17 | Flow | 2.59 | cfs | TDECWPC -1FLOW
| RUTHE001.6MY | 1999-11-17 | Specific conductance | 540 | uS/cm | TDECWPC -1CONDUCTIVITY
| RUTHE001.6MY | 1999-11-17 | Dissolved oxygen (DO) | 9.75 | mg/l | TDECWPC -1DO
| RUTHE001.6MY | 1999-11-17 | Turbidity | 1.34 | NTU | APHA -2130
| RUTHE001.6MY | 1999-11-17 | Temperature, water | 8.74 | deg C | APHA -2550
| RUTHE001.6MY | 1999-11-17 | Fixed Solids | 10 | mg/l | APHA -2540-D
| RUTHE001.6MY | 1999-11-17 | Fixed Solids | 0.1 | mg/l | APHA -2540-F
| RUTHE001.6MY | 1999-10-13 | Phosphate | 0.37 | mg/l | APHA -4500-P-F
| RUTHE001.6MY | 1999-10-13 | pH | 7.3 | None | TDECWPC -1PH
| RUTHE001.6MY | 1999-10-13 | Flow | 9.94 | cfs | TDECWPC -1FLOW
| RUTHE001.6MY | 1999-10-13 | Specific conductance | 446 | uS/cm | TDECWPC -1CONDUCTIVITY
| RUTHE001.6MY | 1999-10-13 | Dissolved oxygen (DO) | 6.9 | mg/l | TDECWPC -1DO
| RUTHE001.6MY | 1999-10-13 | Turbidity | 5.31 | NTU | APHA -2130
| RUTHE001.6MY | 1999-10-13 | Temperature, water | 20.8 | deg C | APHA -2550
| RUTHE001.6MY | 1999-10-13 | Fixed Solids | 10 | mg/l | APHA -2540-D
| RUTHE001.6MY | 1999-10-13 | Fixed Solids | 0.1 | mg/l | APHA -2540-F
Tennessee Department of Environment and Conservation | THICK002.0ML | 35.6589 | -86.7381
| THICK002.0ML | 2004-12-15 | Zinc | 2 | ug/l | USEPA -200.7(W)
| THICK002.0ML | 2001-05-29 | Fecal Coliform | 180 | CFU | APHA -9222-D
| THICK002.0ML | 2001-05-29 | Escherichia coli | 120 | CFU | APHA -9223-B
| THICK002.0ML | 2001-05-29 | Dissolved oxygen (DO) | 8.8 | mg/l | TDECWPC -1DO
| THICK002.0ML | 2001-05-29 | Nitrogen, ammonia (NH3) as NH3 | 0.24 | mg/l | USEPA -350.1
| THICK002.0ML | 2001-05-29 | Coliform/Streptococcus ratio, fecal | 2400 | None | APHA -9223-B
| THICK002.0ML | 2001-05-29 | Temperature, water | 19.6 | deg C | APHA -2550
| THICK002.0ML | 2001-05-29 | Phosphate | 0.09 | mg/l | APHA -4500-P-F
| THICK002.0ML | 2001-05-29 | pH | 7.3 | None | TDECWPC -1PH
| THICK002.0ML | 2001-05-29 | Nitrogen, Nitrite (NO2) + Nitrate (NO3) as N | 0.24 | mg/l | APHA -4500-NO3(F)
| THICK002.0ML | 2001-05-29 | Flow | 0 | cfs | TDECWPC -1FLOW
| THICK002.0ML | 2001-05-29 | Specific conductance | 326 | uS/cm | TDECWPC -1CONDUCTIVITY
| THICK002.0ML | 2000-07-12 | Mercury | 0.2 | ug/l | USEPA -245.1
| THICK002.0ML | 2000-07-12 | Manganese | 1130 | ug/l | USEPA -200.7(W)
| THICK002.0ML | 2000-07-12 | Lead | 1 | ug/l | USEPA -200.7(W)
| THICK002.0ML | 2000-07-12 | Iron | 613 | ug/l | USEPA -200.7(W)
| THICK002.0ML | 2000-07-12 | Specific conductance | 282 | uS/cm | TDECWPC -1CONDUCTIVITY
| THICK002.0ML | 2000-07-12 | Fecal Coliform | 730 | CFU | APHA -9222-D
| THICK002.0ML | 2000-07-12 | Escherichia coli | 1100 | CFU | APHA -9223-B
| THICK002.0ML | 2000-07-12 | Dissolved oxygen (DO) | 3.65 | mg/l | TDECWPC -1DO
| THICK002.0ML | 2000-07-12 | Fixed Solids | 208 | ug/l | APHA -2540-C
| THICK002.0ML | 2000-07-12 | Copper | 1 | ug/l | USEPA -200.7(W)
| THICK002.0ML | 2000-07-12 | Chromium | 1 | ug/l | USEPA -200.7(W)
| THICK002.0ML | 2000-07-12 | Cadmium | 1 | ug/l | USEPA -200.7(W)
| THICK002.0ML | 2000-07-12 | Arsenic | 3 | ug/l | USEPA -200.7(W)
| THICK002.0ML | 2000-07-12 | Nitrogen, ammonia (NH3) as NH3 | 0.09 | mg/l | USEPA -350.1
| THICK002.0ML | 2000-07-12 | True Color | 81.4 | PCU | APHA -2120-B
| THICK002.0ML | 2000-07-12 | Zinc | 1 | ug/l | USEPA -200.7(W)
| THICK002.0ML | 2000-07-12 | Turbidity | 27.8 | NTU | APHA -2130
| THICK002.0ML | 2000-07-12 | Nitrogen, Kjeldahl | 0.65 | mg/l | USEPA -351.1
| THICK002.0ML | 2000-07-12 | Hardness, Ca + Mg | 162 | mg/l | APHA -2340
| THICK002.0ML | 2000-07-12 | Coliform/Streptococcus ratio, fecal | 2400 | None | APHA -9223-B
| THICK002.0ML | 2000-07-12 | Alkalinity, Carbonate as CaCO3 | 150 | mg/l | APHA -2320
| THICK002.0ML | 2000-07-12 | Total Organic Carbon (TOC) | 9.32 | mg/l | APHA -5310-B
| THICK002.0ML | 2000-07-12 | Temperature, water | 26.8 | deg C | APHA -2550
| THICK002.0ML | 2000-07-12 | True Color | 70 | PCU | USEPA -110.2
| THICK002.0ML | 2000-07-12 | Fixed Solids | 436 | mg/l | APHA -2540-D
| THICK002.0ML | 2000-07-12 | Phosphate | 0.08 | mg/l | APHA -4500-P-F
| THICK002.0ML | 2000-07-12 | pH | 7.44 | None | TDECWPC -1PH
| THICK002.0ML | 2000-07-12 | Nitrogen, Nitrite (NO2) + Nitrate (NO3) as N | 0.03 | mg/l | APHA -4500-NO3(F)
| THICK002.0ML | 2000-07-12 | Nickel | 10 | ug/l | USEPA -200.7(W)
| THICK002.0ML | 2000-04-12 | Fixed Solids | 174 | mg/l | APHA -2540-C
| THICK002.0ML | 2000-04-12 | Copper | 3 | ug/l | USEPA -200.7(W)
| THICK002.0ML | 2000-04-12 | Chromium | 1 | ug/l | USEPA -200.7(W)
| THICK002.0ML | 2000-04-12 | Cadmium | 1 | ug/l | USEPA -200.7(W)
| THICK002.0ML | 2000-04-12 | Arsenic | 1 | ug/l | USEPA -200.7(W)
| THICK002.0ML | 2000-04-12 | Nitrogen, ammonia (NH3) as NH3 | 0.02 | mg/l | USEPA -350.1
| THICK002.0ML | 2000-04-12 | True Color | 86.4 | PCU | APHA -2120-B
| THICK002.0ML | 2000-04-12 | Zinc | 3 | ug/l | USEPA -200.7(W)
| THICK002.0ML | 2000-04-12 | Turbidity | 11.5 | NTU | APHA -2130
| THICK002.0ML | 2000-04-12 | Nitrogen, Kjeldahl | 0.33 | mg/l | USEPA -351.1
| THICK002.0ML | 2000-04-12 | Hardness, Ca + Mg | 192 | mg/l | APHA -2340
| THICK002.0ML | 2000-04-12 | Coliform/Streptococcus ratio, fecal | 2400 | None | APHA -9223-B
| THICK002.0ML | 2000-04-12 | Alkalinity, Carbonate as CaCO3 | 167.3 | mg/l | APHA -2320
| THICK002.0ML | 2000-04-12 | Total Organic Carbon (TOC) | 5.32 | mg/l | APHA -5310-B
| THICK002.0ML | 2000-04-12 | Temperature, water | 11.7 | deg C | APHA -2550
| THICK002.0ML | 2000-04-12 | True Color | 85.4 | PCU | USEPA -110.2
| THICK002.0ML | 2000-04-12 | Fixed Solids | 14 | mg/l | APHA -2540-D
| THICK002.0ML | 2000-04-12 | Phosphorus | 0.083 | mg/l | APHA -4500-P-F
| THICK002.0ML | 2000-04-12 | pH | 7.64 | None | TDECWPC -1PH
| THICK002.0ML | 2000-04-12 | Nitrogen, Nitrite (NO2) + Nitrate (NO3) as N | 0.18 | mg/l | APHA -4500-NO3(F)
| THICK002.0ML | 2000-04-12 | Nickel | 10 | ug/l | USEPA -200.7(W)
| THICK002.0ML | 2000-04-12 | Mercury | 0.2 | ug/l | USEPA -245.1
| THICK002.0ML | 2000-04-12 | Specific conductance | 284 | uS/cm | TDECWPC -1CONDUCTIVITY
| THICK002.0ML | 2000-04-12 | Fecal Coliform | 2800 | CFU | APHA -9222-D
| THICK002.0ML | 2000-04-12 | Escherichia coli | 2000 | CFU | APHA -9223-B
| THICK002.0ML | 2000-04-12 | Dissolved oxygen (DO) | 9.95 | mg/l | TDECWPC -1DO
| THICK002.0ML | 2000-04-12 | Manganese | 19 | ug/l | USEPA -200.7(W)
| THICK002.0ML | 2000-04-12 | Lead | 1 | ug/l | USEPA -200.7(W)
| THICK002.0ML | 2000-04-12 | Iron | 643 | ug/l | USEPA -200.7(W)
| THICK002.0ML | 2000-04-12 | Flow | 13.46 | cfs | TDECWPC -1FLOW
| THICK002.0ML | 2000-01-24 | Flow | 1.87 | cfs | TDECWPC -1FLOW
| THICK002.0ML | 2000-01-24 | Specific conductance | 388 | uS/cm | TDECWPC -1CONDUCTIVITY
| THICK002.0ML | 2000-01-24 | Fecal Coliform | 230 | CFU | APHA -9222-D
| THICK002.0ML | 2000-01-24 | Enterobacter | 1 | CFU | APHA -9223-B
| THICK002.0ML | 2000-01-24 | Escherichia coli | 230 | CFU | APHA -9223-B
| THICK002.0ML | 2000-01-24 | Dissolved oxygen (DO) | 12.65 | mg/l | TDECWPC -1DO
| THICK002.0ML | 2000-01-24 | Fixed Solids | 215 | mg/l | APHA -2540-C
| THICK002.0ML | 2000-01-24 | Copper | 1 | ug/l | USEPA -200.7(W)
| THICK002.0ML | 2000-01-24 | Cadmium | 1 | ug/l | USEPA -200.7(W)
| THICK002.0ML | 2000-01-24 | Arsenic | 1 | ug/l | USEPA -200.7(W)
| THICK002.0ML | 2000-01-24 | Nitrogen, ammonia (NH3) as NH3 | 0.15 | ug/l | USEPA -350.1
| THICK002.0ML | 2000-01-24 | True Color | 18 | PCU | APHA -2120-B
| THICK002.0ML | 2000-01-24 | Nitrogen, Nitrite (NO2) + Nitrate (NO3) as N | 0.47 | mg/l | APHA -4500-NO3(F)
| THICK002.0ML | 2000-01-24 | Nickel | 10 | ug/l | USEPA -200.7(W)
| THICK002.0ML | 2000-01-24 | Mercury | 0.2 | ug/l | USEPA -245.1
| THICK002.0ML | 2000-01-24 | Manganese | 11.2 | ug/l | USEPA -200.7(W)
| THICK002.0ML | 2000-01-24 | Lead | 1 | ug/l | USEPA -200.7(W)
| THICK002.0ML | 2000-01-24 | Iron | 145 | ug/l | USEPA -200.7(W)
| THICK002.0ML | 2000-01-24 | Zinc | 1.3 | ug/l | USEPA -200.7(W)
| THICK002.0ML | 2000-01-24 | Turbidity | 3.54 | NTU | APHA -2130
| THICK002.0ML | 2000-01-24 | Phosphorus | 0.04 | mg/l | APHA -4500-P-F
| THICK002.0ML | 2000-01-24 | Nitrogen, Kjeldahl | 0.18 | mg/l | USEPA -351.1
| THICK002.0ML | 2000-01-24 | Hardness, Ca + Mg | 217 | mg/l | APHA -2340
| THICK002.0ML | 2000-01-24 | Chromium | 1 | mg/l | USEPA -200.7(W)
| THICK002.0ML | 2000-01-24 | Alkalinity, Carbonate as CaCO3 | 109 | mg/l | APHA -2320
| THICK002.0ML | 2000-01-24 | Temperature, water | 1.64 | deg C | APHA -2550
| THICK002.0ML | 2000-01-24 | True Color | 14 | PCU | APHA -2120-B
| THICK002.0ML | 2000-01-24 | Fixed Solids | 10 | mg/l | APHA -2540-C
| THICK002.0ML | 2000-01-24 | pH | 7.72 | None | TDECWPC -1PH
Tennessee Department of Environment and Conservation | RUTHE002.9MY | 35.6608 | -87.0309
| RUTHE002.9MY | 2000-06-21 | Fixed Solids | 31 | mg/l | APHA -2540-D
| RUTHE002.9MY | 2000-06-21 | Fixed Solids | 0.1 | mg/l | APHA -2540-B
| RUTHE002.9MY | 2000-06-21 | Phosphate | 0.22 | mg/l | APHA -4500-P-F
| RUTHE002.9MY | 2000-06-21 | pH | 8.07 | None | TDECWPC -1PH
| RUTHE002.9MY | 2000-06-21 | Nitrogen, Nitrite (NO2) + Nitrate (NO3) as N | 0.75 | mg/l | APHA -4500-NO3(F)
| RUTHE002.9MY | 2000-06-21 | Flow | 40.04 | cfs | TDECWPC -1FLOW
| RUTHE002.9MY | 2000-06-21 | Specific conductance | 415 | uS/cm | TDECWPC -1CONDUCTIVITY
| RUTHE002.9MY | 2000-06-21 | Dissolved oxygen (DO) | 6.65 | mg/l | TDECWPC -1DO
| RUTHE002.9MY | 2000-06-21 | Turbidity | 5.73 | NTU | APHA -2130
| RUTHE002.9MY | 2000-06-21 | Temperature, water | 25.01 | deg C | APHA -2550
| RUTHE002.9MY | 2000-05-24 | pH | 7.87 | None | TDECWPC -1PH
| RUTHE002.9MY | 2000-05-24 | Flow | 70 | cfs | TDECWPC -1FLOW
| RUTHE002.9MY | 2000-05-24 | Dissolved oxygen (DO) | 7.89 | mg/l | TDECWPC -1DO
| RUTHE002.9MY | 2000-05-24 | Specific conductance | 406 | uS/cm | TDECWPC -1CONDUCTIVITY
| RUTHE002.9MY | 2000-05-24 | Temperature, water | 21.9 | deg C | APHA -2550
| RUTHE002.9MY | 2000-05-24 | Turbidity | 6.76 | NTU | APHA -2130
| RUTHE002.9MY | 2000-05-24 | Nitrogen, ammonia (NH3) as NH3 | 0.04 | mg/l | USEPA -350.1
| RUTHE002.9MY | 2000-05-24 | Phosphorus | 0.31 | mg/l | APHA -4500-P-F
| RUTHE002.9MY | 2000-05-24 | Fixed Solids | 0.1 | mg/l | APHA -2540-F
| RUTHE002.9MY | 2000-05-24 | Fixed Solids | 10 | mg/l | APHA -2540-D
| RUTHE002.9MY | 2000-04-26 | Turbidity | 5.46 | NTU | APHA -2130
| RUTHE002.9MY | 2000-04-26 | Temperature, water | 15.79 | deg C | APHA -2550
| RUTHE002.9MY | 2000-04-26 | Fixed Solids | 11 | mg/l | APHA -2540-D
| RUTHE002.9MY | 2000-04-26 | Fixed Solids | 0.1 | mg/l | APHA -2540-F
| RUTHE002.9MY | 2000-04-26 | Phosphorus | 0.24 | mg/l | APHA -4500-P-F
| RUTHE002.9MY | 2000-04-26 | pH | 7.78 | None | TDECWPC -1PH
| RUTHE002.9MY | 2000-04-26 | Nitrogen, Nitrite (NO2) + Nitrate (NO3) as N | 0.84 | mg/l | APHA -4500-NO3(F)
| RUTHE002.9MY | 2000-04-26 | Flow | 320 | cfs | TDECWPC -1FLOW
| RUTHE002.9MY | 2000-04-26 | Specific conductance | 339 | uS/cm | TDECWPC -1CONDUCTIVITY
| RUTHE002.9MY | 2000-04-26 | Dissolved oxygen (DO) | 10.36 | mg/l | TDECWPC -1DO
| RUTHE002.9MY | 2000-03-07 | Turbidity | 3.63 | NTU | APHA -2130
| RUTHE002.9MY | 2000-03-07 | Temperature, water | 12.69 | deg C | APHA -2550
| RUTHE002.9MY | 2000-03-07 | Fixed Solids | 10 | mg/l | APHA -2540-D
| RUTHE002.9MY | 2000-03-07 | Fixed Solids | 0.1 | mg/l | APHA -2540-F
| RUTHE002.9MY | 2000-03-07 | Phosphorus | 0.17 | mg/l | APHA -4500-P-F
| RUTHE002.9MY | 2000-03-07 | pH | 8.37 | None | TDECWPC -1PH
| RUTHE002.9MY | 2000-03-07 | Nitrogen, Nitrite (NO2) + Nitrate (NO3) as N | 0.74 | mg/l | APHA -4500-NO3(F)
| RUTHE002.9MY | 2000-03-07 | Flow | 86 | cfs | TDECWPC -1FLOW
| RUTHE002.9MY | 2000-03-07 | Specific conductance | 387 | uS/cm | TDECWPC -1CONDUCTIVITY
| RUTHE002.9MY | 2000-03-07 | Dissolved oxygen (DO) | 12.45 | mg/l | TDECWPC -1DO
| RUTHE002.9MY | 2000-02-09 | Specific conductance | 430 | uS/cm | TDECWPC -1CONDUCTIVITY
| RUTHE002.9MY | 2000-02-09 | Dissolved oxygen (DO) | 13.73 | mg/l | TDECWPC -1DO
| RUTHE002.9MY | 2000-02-09 | Turbidity | 1.04 | NTU | APHA -2130
| RUTHE002.9MY | 2000-02-09 | Temperature, water | 4.8 | deg C | APHA -2550
| RUTHE002.9MY | 2000-02-09 | Fixed Solids | 10 | mg/l | APHA -2540-D
| RUTHE002.9MY | 2000-02-09 | Fixed Solids | 0.1 | mg/l | APHA -2540-F
| RUTHE002.9MY | 2000-02-09 | Phosphorus | 0.12 | mg/l | APHA -4500-P-F
| RUTHE002.9MY | 2000-02-09 | pH | 8.55 | None | TDECWPC -1PH
| RUTHE002.9MY | 2000-02-09 | Flow | 37.21 | cfs | TDECWPC -1FLOW
| RUTHE002.9MY | 2000-01-13 | Turbidity | 2.82 | NTU | APHA -2130
| RUTHE002.9MY | 2000-01-13 | Phosphorus | 0.22 | mg/l | APHA -4500-P-F
| RUTHE002.9MY | 2000-01-13 | Temperature, water | 10.3 | deg C | APHA -2550
| RUTHE002.9MY | 2000-01-13 | Fixed Solids | 10 | mg/l | APHA -2540-C
| RUTHE002.9MY | 2000-01-13 | Fixed Solids | 0.1 | mg/l | APHA -2540-C
| RUTHE002.9MY | 2000-01-13 | pH | 7.69 | None | TDECWPC -1PH
| RUTHE002.9MY | 2000-01-13 | Flow | 86.4 | cfs | TDECWPC -1FLOW
| RUTHE002.9MY | 2000-01-13 | Specific conductance | 434 | uS/cm | TDECWPC -1CONDUCTIVITY
| RUTHE002.9MY | 2000-01-13 | Dissolved oxygen (DO) | 12.55 | mg/l | TDECWPC -1DO
| RUTHE002.9MY | 1999-12-13 | Phosphate | 0.77 | mg/l | APHA -4500-P-F
| RUTHE002.9MY | 1999-12-13 | pH | 8.13 | None | TDECWPC -1PH
| RUTHE002.9MY | 1999-12-13 | Flow | 190 | cfs | TDECWPC -1FLOW
| RUTHE002.9MY | 1999-12-13 | Specific conductance | 271 | uS/cm | TDECWPC -1CONDUCTIVITY
| RUTHE002.9MY | 1999-12-13 | Dissolved oxygen (DO) | 10 | mg/l | TDECWPC -1DO
| RUTHE002.9MY | 1999-12-13 | Turbidity | 66.2 | NTU | APHA -2130
| RUTHE002.9MY | 1999-12-13 | Temperature, water | 11.06 | deg C | APHA -2550
| RUTHE002.9MY | 1999-12-13 | Fixed Solids | 174 | mg/l | APHA -2540-D
| RUTHE002.9MY | 1999-12-13 | Fixed Solids | 1 | mg/l | APHA -2540-F
| RUTHE002.9MY | 1999-11-17 | Flow | 3.93 | cfs | TDECWPC -1FLOW
| RUTHE002.9MY | 1999-11-17 | Specific conductance | 540 | uS/cm | TDECWPC -1CONDUCTIVITY
| RUTHE002.9MY | 1999-11-17 | Dissolved oxygen (DO) | 11.38 | mg/l | TDECWPC -1DO
| RUTHE002.9MY | 1999-11-17 | Turbidity | 2.13 | NTU | APHA -2130
| RUTHE002.9MY | 1999-11-17 | Temperature, water | 8.45 | deg C | APHA -2550
| RUTHE002.9MY | 1999-11-17 | Fixed Solids | 10 | mg/l | APHA -2540-D
| RUTHE002.9MY | 1999-11-17 | Fixed Solids | 0.1 | mg/l | APHA -2540-F
| RUTHE002.9MY | 1999-11-17 | Phosphate | 0.3 | mg/l | APHA -4500-P-F
| RUTHE002.9MY | 1999-11-17 | pH | 8.14 | None | TDECWPC -1PH
| RUTHE002.9MY | 1999-10-13 | Flow | 7.45 | cfs | TDECWPC -1FLOW
| RUTHE002.9MY | 1999-10-13 | Specific conductance | 450 | uS/cm | TDECWPC -1CONDUCTIVITY
| RUTHE002.9MY | 1999-10-13 | Dissolved oxygen (DO) | 7.3 | mg/l | TDECWPC -1DO
| RUTHE002.9MY | 1999-10-13 | Turbidity | 2.49 | NTU | APHA -2130
| RUTHE002.9MY | 1999-10-13 | Temperature, water | 19.5 | deg C | APHA -2550
| RUTHE002.9MY | 1999-10-13 | Fixed Solids | 10 | mg/l | APHA -2540-D
| RUTHE002.9MY | 1999-10-13 | Fixed Solids | 0.1 | mg/l | APHA -2540-F
| RUTHE002.9MY | 1999-10-13 | Phosphate | 0.27 | mg/l | APHA -4500-P-F
| RUTHE002.9MY | 1999-10-13 | pH | 7.3 | None | TDECWPC -1PH
Tennessee Department of Environment and Conservation | RUTHE1T0.2MY | 35.6615 | -87.0404
| RUTHE1T0.2MY | 2000-01-13 | Turbidity | 3.25 | NTU | APHA -2130
| RUTHE1T0.2MY | 2000-01-13 | Phosphorus as P | 0.43 | mg/l | APHA -4500-P-F
| RUTHE1T0.2MY | 2000-01-13 | Temperature, water | 10.7 | deg C | APHA -2550
| RUTHE1T0.2MY | 2000-01-13 | Total Suspended Solids (TSS) | 10 | mg/l | APHA -2540-C
| RUTHE1T0.2MY | 2000-01-13 | Settleable Solids | 0.1 | mg/l | APHA -2540-C
| RUTHE1T0.2MY | 2000-01-13 | pH | 8.28 | None | TDECWPC -1PH
| RUTHE1T0.2MY | 2000-01-13 | Flow | 0.46 | cfs | TDECWPC -1FLOW
| RUTHE1T0.2MY | 2000-01-13 | Specific conductance | 398 | uS/cm | TDECWPC -1CONDUCTIVITY
| RUTHE1T0.2MY | 2000-01-13 | Dissolved oxygen (DO) | 10.62 | mg/l | TDECWPC -1DO
| RUTHE1T0.2MY | 1999-12-13 | pH | 8.01 | None | TDECWPC -1PH
| RUTHE1T0.2MY | 1999-12-13 | Flow | 0.5 | cfs | TDECWPC -1FLOW
| RUTHE1T0.2MY | 1999-12-13 | Specific conductance | 346 | uS/cm | TDECWPC -1CONDUCTIVITY
| RUTHE1T0.2MY | 1999-12-13 | Dissolved oxygen (DO) | 9.83 | mg/l | TDECWPC -1DO
| RUTHE1T0.2MY | 1999-12-13 | Turbidity | 8.02 | NTU | APHA -2130
| RUTHE1T0.2MY | 1999-12-13 | Temperature, water | 11.84 | deg C | APHA -2550
| RUTHE1T0.2MY | 1999-12-13 | Fixed Solids | 11 | mg/l | APHA -2540-D
| RUTHE1T0.2MY | 1999-12-13 | Fixed Solids | 0.2 | mg/l | APHA -2540-F
| RUTHE1T0.2MY | 1999-12-13 | Phosphate | 0.73 | mg/l | APHA -4500-P-F
Tennessee Department of Environment and Conservation | LICK001.8ML | 35.6653 | -86.6678
| LICK001.8ML | 2004-05-27 | Total Solids | 217 | mg/l | APHA -2540-B
| LICK001.8ML | 2004-05-27 | Zinc | 1 | ug/l | USEPA -200.7(W)
| LICK001.8ML | 2004-05-27 | Magnesium | 261 | ug/l | USEPA -200.7(W)
| LICK001.8ML | 2004-05-27 | Iron | 116 | ug/l | USEPA -200.7(W)
| LICK001.8ML | 2004-05-27 | Copper | 2 | ug/l | USEPA -200.7(W)
| LICK001.8ML | 2004-05-27 | Chromium | 1 | ug/l | USEPA -200.7(W)
| LICK001.8ML | 2004-05-27 | Cadmium | 1 | ug/l | USEPA -200.7(W)
| LICK001.8ML | 2004-05-27 | Arsenic | 1 | ug/l | USEPA -200.7(W)
| LICK001.8ML | 2004-05-27 | pH | 7.49 | None | TDECWPC -1PH
| LICK001.8ML | 2004-05-27 | Flow | 7.33 | cfs | TDECWPC -1FLOW
| LICK001.8ML | 2004-05-27 | Dissolved oxygen (DO) | 385 | mg/l | TDECWPC -1DO
| LICK001.8ML | 2004-05-27 | Temperature, water | 23.94 | deg C | APHA -2550
| LICK001.8ML | 2004-05-27 | Hardness, Ca + Mg | 26.5 | mg/l | APHA -2340
| LICK001.8ML | 2004-05-27 | Turbidity | 2.12 | NTU | APHA -2130
| LICK001.8ML | 2004-05-27 | Nitrogen, Kjeldahl | 0.1 | mg/l | USEPA -351.1
| LICK001.8ML | 2004-05-27 | Nitrogen, ammonia (NH3) as NH3 | 0.02 | mg/l | USEPA -350.1
| LICK001.8ML | 2004-05-27 | Coliform/Streptococcus ratio, fecal | 2400 | None | APHA -9223-B
| LICK001.8ML | 2004-05-27 | Escherichia | 330 | CFU | APHA -9223-B
| LICK001.8ML | 2004-05-27 | Fecal Coliform | 530 | CFU | APHA -9222-D
| LICK001.8ML | 2004-05-27 | Phosphorus, organic as P | 0.032 | mg/l | APHA -4500-P-F
| LICK001.8ML | 2004-05-27 | Nitrogen, Nitrite (NO2) + Nitrate (NO3) as N | 0.02 | mg/l | APHA -4500-NO3(F)
| LICK001.8ML | 2004-05-27 | Total Suspended Solids (TSS) | 10 | mg/l | APHA -2540-D
| LICK001.8ML | 2004-04-28 | Arsenic | 1 | ug/l | USEPA -200.7(W)
| LICK001.8ML | 2004-04-28 | pH | 8.19 | None | TDECWPC -1PH
| LICK001.8ML | 2004-04-28 | Dissolved oxygen (DO) | 14.32 | mg/l | TDECWPC -1DO
| LICK001.8ML | 2004-04-28 | Specific conductance | 364.5 | uS/cm | TDECWPC -1CONDUCTIVITY
| LICK001.8ML | 2004-04-28 | Temperature, water | 18.23 | deg C | APHA -2550
| LICK001.8ML | 2004-04-28 | Hardness, Ca + Mg | 180 | mg/l | APHA -2340
| LICK001.8ML | 2004-04-28 | Turbidity | 3.63 | NTU | APHA -2130
| LICK001.8ML | 2004-04-28 | Sulfur, sulfate (SO4) as SO4 | 25.3 | ug/l | USEPA -375.4
| LICK001.8ML | 2004-04-28 | Nitrogen, Kjeldahl | 0.1 | mg/l | USEPA -351.1
| LICK001.8ML | 2004-04-28 | Nitrogen, ammonia (NH3) as NH3 | 0.02 | mg/l | USEPA -350.1
| LICK001.8ML | 2004-04-28 | Coliform/Streptococcus ratio, fecal | 2400 | None | APHA -9223-B
| LICK001.8ML | 2004-04-28 | Escherichia | 160 | CFU | APHA -9223-B
| LICK001.8ML | 2004-04-28 | Fecal Coliform | 160 | CFU | APHA -9222-D
| LICK001.8ML | 2004-04-28 | Total Organic Carbon (TOC) | 1.79 | mg/l | APHA -5310-B
| LICK001.8ML | 2004-04-28 | Phosphorus, organic as P | 0.02 | mg/l | APHA -4500-P-F
| LICK001.8ML | 2004-04-28 | Nitrogen, Nitrite (NO2) + Nitrate (NO3) as N | 0.07 | mg/l | APHA -4500-NO3(F)
| LICK001.8ML | 2004-04-28 | Total Suspended Solids (TSS) | 10 | mg/l | APHA -2540-D
| LICK001.8ML | 2004-04-28 | Zinc | 1 | ug/l | USEPA -200.7(W)
| LICK001.8ML | 2004-04-28 | Copper | 2 | ug/l | USEPA -200.7(W)
| LICK001.8ML | 2004-04-28 | Chromium | 1 | ug/l | USEPA -200.7(W)
| LICK001.8ML | 2004-04-28 | Cadmium | 1 | ug/l | USEPA -200.7(W)
| LICK001.8ML | 2004-04-28 | Manganese | 18 | ug/l | USEPA -200.7(W)
| LICK001.8ML | 2004-04-28 | Iron | 158 | ug/l | USEPA -200.7(W)
| LICK001.8ML | 2004-04-28 | Total Solids | 192 | mg/l | -
| LICK001.8ML | 2004-01-29 | pH | 8.17 | None | TDECWPC -1PH
| LICK001.8ML | 2004-01-29 | Nitrogen, Nitrite (NO2) + Nitrate (NO3) as N | 0.9 | mg/l | APHA -4500-NO3(F)
| LICK001.8ML | 2004-01-29 | Manganese | 17 | ug/l | USEPA -200.7(W)
| LICK001.8ML | 2004-01-29 | Iron | 220 | ug/l | USEPA -200.7(W)
| LICK001.8ML | 2004-01-29 | Specific conductance | 393.4 | uS/cm | TDECWPC -1CONDUCTIVITY
| LICK001.8ML | 2004-01-29 | Fecal Coliform | 84 | CFU | APHA -9222-D
| LICK001.8ML | 2004-01-29 | Escherichia | 96 | CFU | APHA -9223-B
| LICK001.8ML | 2004-01-29 | Dissolved oxygen (DO) | 13.66 | mg/l | TDECWPC -1DO
| LICK001.8ML | 2004-01-29 | Copper | 1 | ug/l | USEPA -200.7(W)
| LICK001.8ML | 2004-01-29 | Chromium | 1 | ug/l | USEPA -200.7(W)
| LICK001.8ML | 2004-01-29 | Cadmium | 1 | ug/l | USEPA -200.7(W)
| LICK001.8ML | 2004-01-29 | Arsenic | 1.3 | ug/l | USEPA -200.7(W)
| LICK001.8ML | 2004-01-29 | Nitrogen, ammonia (NH3) as NH3 | 0.02 | mg/l | USEPA -350.1
| LICK001.8ML | 2004-01-29 | Zinc | 1 | ug/l | USEPA -200.7(W)
| LICK001.8ML | 2004-01-29 | Turbidity | 6.82 | NTU | APHA -2130
| LICK001.8ML | 2004-01-29 | Phosphorus, organic as P | 0.018 | mg/l | APHA -4500-P-F
| LICK001.8ML | 2004-01-29 | Nitrogen, Kjeldahl | 0.1 | mg/l | USEPA -351.1
| LICK001.8ML | 2004-01-29 | Hardness, Ca + Mg | 202 | mg/l | APHA -2340
| LICK001.8ML | 2004-01-29 | Coliform/Streptococcus ratio, fecal | 1700 | None | APHA -9223-B
| LICK001.8ML | 2004-01-29 | Total Organic Carbon (TOC) | 3.22 | mg/l | APHA -5310-B
| LICK001.8ML | 2004-01-29 | Temperature, water | 5.52 | deg C | TDECWPC -1TEMPERATURE
| LICK001.8ML | 2004-01-29 | Total Suspended Solids (TSS) | 10 | mg/l | APHA -2540-D
| LICK001.8ML | 2004-01-29 | Sulfur, sulfate (SO4) as SO4 | 17.3 | mg/l | USEPA -375.4
| LICK001.8ML | 2004-01-29 | Total Solids | 223 | mg/l | APHA -2540-B
| LICK001.8ML | 2003-10-29 | Zinc | 2 | ug/l | USEPA -200.7(W)
| LICK001.8ML | 2003-10-29 | Turbidity | 6 | NTU | APHA -2130
| LICK001.8ML | 2003-10-29 | Phosphorus, organic as P | 0.214 | mg/l | APHA -4500-P-F
| LICK001.8ML | 2003-10-29 | Nitrogen, Kjeldahl | 0.37 | mg/l | USEPA -351.1
| LICK001.8ML | 2003-10-29 | Hardness, Ca + Mg | 220 | mg/l | APHA -2340
| LICK001.8ML | 2003-10-29 | Coliform/Streptococcus ratio, fecal | 2400 | None | APHA -9223-B
| LICK001.8ML | 2003-10-29 | Total Organic Carbon (TOC) | 8.39 | mg/l | APHA -5310-B
| LICK001.8ML | 2003-10-29 | Temperature, water | 14.75 | deg C | TDECWPC -1TEMPERATURE
| LICK001.8ML | 2003-10-29 | Total Suspended Solids (TSS) | 12 | mg/l | APHA -2540-D
| LICK001.8ML | 2003-10-29 | Sulfur, sulfate (SO4) as SO4 | 19.1 | mg/l | USEPA -375.4
| LICK001.8ML | 2003-10-29 | Total Solids | 298 | mg/l | APHA -2540-B
| LICK001.8ML | 2003-10-29 | pH | 7.56 | None | TDECWPC -1PH
| LICK001.8ML | 2003-10-29 | Nitrogen, Nitrite (NO2) + Nitrate (NO3) as N | 0.09 | mg/l | APHA -4500-NO3(F)
| LICK001.8ML | 2003-10-29 | Manganese | 109 | ug/l | USEPA -200.7(W)
| LICK001.8ML | 2003-10-29 | Iron | 115 | ug/l | USEPA -200.7(W)
| LICK001.8ML | 2003-10-29 | Specific conductance | 474.6 | uS/cm | TDECWPC -1CONDUCTIVITY
| LICK001.8ML | 2003-10-29 | Fecal Coliform | 530 | CFU | APHA -9222-D
| LICK001.8ML | 2003-10-29 | Escherichia | 460 | CFU | APHA -9223-B
| LICK001.8ML | 2003-10-29 | Dissolved oxygen (DO) | 5.79 | mg/l | TDECWPC -1DO
| LICK001.8ML | 2003-10-29 | Copper | 2 | ug/l | USEPA -200.7(W)
| LICK001.8ML | 2003-10-29 | Chromium | 1 | ug/l | USEPA -200.7(W)
| LICK001.8ML | 2003-10-29 | Cadmium | 1 | ug/l | USEPA -200.7(W)
| LICK001.8ML | 2003-10-29 | Arsenic | 2 | ug/l | USEPA -200.7(W)
| LICK001.8ML | 2003-10-29 | Nitrogen, ammonia (NH3) as NH3 | 0.04 | mg/l | USEPA -350.1
| LICK001.8ML | 2001-09-17 | Coliform/Streptococcus ratio, fecal | 2400 | None | APHA -9223-B
| LICK001.8ML | 2001-09-17 | Temperature, water | 19.2 | deg C | APHA -2550
| LICK001.8ML | 2001-09-17 | pH | 7.47 | None | TDECWPC -1PH
| LICK001.8ML | 2001-09-17 | Specific conductance | 381 | uS/cm | TDECWPC -1CONDUCTIVITY
| LICK001.8ML | 2001-09-17 | Fecal Coliform | 120 | CFU | APHA -9222-D
| LICK001.8ML | 2001-09-17 | Enterobacter | 61 | CFU | APHA -9223-B
| LICK001.8ML | 2001-09-17 | Escherichia coli | 130 | CFU | APHA -9223-B
| LICK001.8ML | 2001-09-17 | Dissolved oxygen (DO) | 6.25 | mg/l | TDECWPC -1DO
| LICK001.8ML | 2000-06-20 | Dissolved oxygen (DO) | 3.8 | mg/l | TDECWPC -1DO
| LICK001.8ML | 2000-06-20 | Coliform/Streptococcus ratio, fecal | 2400 | None | APHA -9223-B
| LICK001.8ML | 2000-06-20 | Temperature, water | 24.8 | deg C | APHA -2550
| LICK001.8ML | 2000-06-20 | pH | 7.92 | None | TDECWPC -1PH
| LICK001.8ML | 2000-06-20 | Flow | 0.06 | cfs | TDECWPC -1FLOW
| LICK001.8ML | 2000-06-20 | Specific conductance | 388 | uS/cm | TDECWPC -1CONDUCTIVITY
| LICK001.8ML | 2000-06-20 | Fecal Coliform | 1700 | CFU | APHA -9222-D
| LICK001.8ML | 2000-06-20 | Escherichia coli | 920 | CFU | APHA -9223-B
| LICK001.8ML | 2000-05-04 | Temperature, water | 17.9 | deg C | APHA -2550
| LICK001.8ML | 2000-05-04 | pH | 7.62 | None | TDECWPC -1PH
| LICK001.8ML | 2000-05-04 | Flow | 4.8 | cfs | TDECWPC -1FLOW
| LICK001.8ML | 2000-05-04 | Specific conductance | 342 | uS/cm | TDECWPC -1CONDUCTIVITY
| LICK001.8ML | 2000-05-04 | Fecal Coliform | 14000 | CFU | APHA -9222-D
| LICK001.8ML | 2000-05-04 | Escherichia coli | 2400 | CFU | APHA -9223-B
| LICK001.8ML | 2000-05-04 | Dissolved oxygen (DO) | 8.79 | mg/l | TDECWPC -1DO
| LICK001.8ML | 2000-05-04 | Coliform/Streptococcus ratio, fecal | 2400 | None | APHA -9223-B
| LICK001.8ML | 2000-05-04 | Coliform/Streptococcus ratio, fecal | 2400 | None | APHA -9223-B
| LICK001.8ML | 2000-05-04 | Temperature, water | 18 | deg C | APHA -2550
| LICK001.8ML | 2000-05-04 | pH | 7.73 | None | TDECWPC -1PH
| LICK001.8ML | 2000-05-04 | Specific conductance | 341 | uS/cm | TDECWPC -1CONDUCTIVITY
| LICK001.8ML | 2000-05-04 | Fecal Coliform | 15000 | CFU | APHA -9222-D
| LICK001.8ML | 2000-05-04 | Escherichia coli | 2400 | CFU | APHA -9223-B
| LICK001.8ML | 2000-05-04 | Dissolved oxygen (DO) | 8.81 | mg/l | TDECWPC -1DO
| LICK001.8ML | 2000-04-06 | Coliform/Streptococcus ratio, fecal | 2400 | None | APHA -9223-B
| LICK001.8ML | 2000-04-06 | Temperature, water | 12.8 | deg C | APHA -2550
| LICK001.8ML | 2000-04-06 | pH | 8.1 | None | TDECWPC -1PH
| LICK001.8ML | 2000-04-06 | Specific conductance | 346 | uS/cm | TDECWPC -1CONDUCTIVITY
| LICK001.8ML | 2000-04-06 | Fecal Coliform | 1300 | CFU | APHA -9222-D
| LICK001.8ML | 2000-04-06 | Escherichia coli | 1300 | CFU | APHA -9223-B
| LICK001.8ML | 2000-04-06 | Dissolved oxygen (DO) | 11.5 | mg/l | TDECWPC -1DO
| LICK001.8ML | 2000-04-06 | Coliform/Streptococcus ratio, fecal | 2400 | None | APHA -9223-B
| LICK001.8ML | 2000-04-06 | Temperature, water | 12.8 | deg C | APHA -2550
| LICK001.8ML | 2000-04-06 | pH | 8.1 | None | TDECWPC -1PH
| LICK001.8ML | 2000-04-06 | Specific conductance | 346 | uS/cm | TDECWPC -1CONDUCTIVITY
| LICK001.8ML | 2000-04-06 | Fecal Coliform | 1300 | CFU | APHA -9222-D
| LICK001.8ML | 2000-04-06 | Escherichia coli | 1600 | CFU | APHA -9223-B
| LICK001.8ML | 2000-04-06 | Dissolved oxygen (DO) | 11.5 | mg/l | TDECWPC -1DO
| LICK001.8ML | 2000-03-08 | Fecal Coliform | 5200 | #/100ml | APHA -9222-D
| LICK001.8ML | 2000-03-08 | Escherichia coli | 2400 | #/100ml | APHA -9223-B
| LICK001.8ML | 2000-03-08 | Dissolved oxygen (DO) | 12.86 | mg/l | TDECWPC -1DO
| LICK001.8ML | 2000-03-08 | Coliform/Streptococcus ratio, fecal | 2400 | None | APHA -9223-B
| LICK001.8ML | 2000-03-08 | Temperature, water | 14.37 | deg C | APHA -2550
| LICK001.8ML | 2000-03-08 | pH | 8.47 | None | TDECWPC -1PH
| LICK001.8ML | 2000-03-08 | Flow | 4.81 | cfs | TDECWPC -1FLOW
| LICK001.8ML | 2000-03-08 | Specific conductance | 416 | uS/cm | TDECWPC -1CONDUCTIVITY
| LICK001.8ML | 2000-02-08 | Temperature, water | 6.04 | deg C | APHA -2550
| LICK001.8ML | 2000-02-08 | pH | 8.92 | None | TDECWPC -1PH
| LICK001.8ML | 2000-02-08 | Specific conductance | 402 | uS/cm | TDECWPC -1CONDUCTIVITY
| LICK001.8ML | 2000-02-08 | Fecal Coliform | 420 | #/100ml | APHA -9222-D
| LICK001.8ML | 2000-02-08 | Enterobacter | 12 | #/100ml | APHA -9223-B
| LICK001.8ML | 2000-02-08 | Escherichia coli | 1600 | #/100ml | APHA -9223-B
| LICK001.8ML | 2000-02-08 | Dissolved oxygen (DO) | 14.43 | mg/l | TDECWPC -1DO
| LICK001.8ML | 2000-02-08 | Temperature, water | 6.03 | deg C | APHA -2550
| LICK001.8ML | 2000-02-08 | pH | 8.94 | None | TDECWPC -1PH
| LICK001.8ML | 2000-02-08 | Flow | 1.39 | cfs | TDECWPC -1FLOW
| LICK001.8ML | 2000-02-08 | Specific conductance | 388 | uS/cm | TDECWPC -1CONDUCTIVITY
| LICK001.8ML | 2000-02-08 | Fecal Coliform | 430 | #/100ml | APHA -9222-D
| LICK001.8ML | 2000-02-08 | Enterobacter | 6 | #/100ml | APHA -9223-B
| LICK001.8ML | 2000-02-08 | Escherichia coli | 1000 | #/100ml | APHA -9223-B
| LICK001.8ML | 2000-02-08 | Dissolved oxygen (DO) | 14.44 | mg/l | TDECWPC -1DO
| LICK001.8ML | 2000-01-06 | Fecal Coliform | 7600 | CFU | APHA -9222-D
| LICK001.8ML | 2000-01-06 | Enterobacter | 200 | CFU | APHA -9223-B
| LICK001.8ML | 2000-01-06 | Escherichia coli | 2400 | CFU | APHA -9223-B
| LICK001.8ML | 2000-01-06 | Temperature, water | 5.84 | deg C | APHA -2550
| LICK001.8ML | 2000-01-06 | pH | 8.9 | None | TDECWPC -1PH
| LICK001.8ML | 2000-01-06 | Flow | 2.41 | cfs | TDECWPC -1FLOW
| LICK001.8ML | 2000-01-06 | Specific conductance | 407 | uS/cm | TDECWPC -1CONDUCTIVITY
| LICK001.8ML | 2000-01-06 | Fecal Coliform | 9800 | CFU | APHA -9222-D
| LICK001.8ML | 2000-01-06 | Enterobacter | 95 | CFU | APHA -9223-B
| LICK001.8ML | 2000-01-06 | Escherichia coli | 2400 | CFU | APHA -9223-B
| LICK001.8ML | 2000-01-06 | Dissolved oxygen (DO) | 13.56 | mg/l | TDECWPC -1DO
| LICK001.8ML | 1999-12-02 | Fecal Coliform | 530 | CFU | APHA -9222-D
| LICK001.8ML | 1999-12-02 | Enterobacter | 5 | CFU | APHA -9223-B
| LICK001.8ML | 1999-12-02 | Escherichia coli | 690 | CFU | APHA -9223-B
| LICK001.8ML | 1999-12-02 | Dissolved oxygen (DO) | 11.3 | mg/l | TDECWPC -1DO
| LICK001.8ML | 1999-12-02 | Specific conductance | 530 | uS/cm | TDECWPC -1CONDUCTIVITY
| LICK001.8ML | 1999-12-02 | Temperature, water | 5.5 | deg C | APHA -2550
| LICK001.8ML | 1999-12-02 | pH | 8.7 | None | TDECWPC -1PH
| LICK001.8ML | 1999-12-02 | Flow | 0.05 | cfs | TDECWPC -1FLOW
| LICK001.8ML | 1999-12-02 | Temperature, water | 5.5 | deg C | APHA -2550
| LICK001.8ML | 1999-12-02 | pH | 8.7 | None | TDECWPC -1PH
| LICK001.8ML | 1999-12-02 | Specific conductance | 530 | uS/cm | TDECWPC -1CONDUCTIVITY
| LICK001.8ML | 1999-12-02 | Fecal Coliform | 670 | CFU | APHA -9222-D
| LICK001.8ML | 1999-12-02 | Enterobacter | 3 | CFU | APHA -9223-B
| LICK001.8ML | 1999-12-02 | Escherichia coli | 1000 | CFU | APHA -9223-B
| LICK001.8ML | 1999-12-02 | Dissolved oxygen (DO) | 11.3 | mg/l | TDECWPC -1DO
| LICK001.8ML | 1999-11-09 | Dissolved oxygen (DO) | 5 | mg/l | TDECWPC -1DO
| LICK001.8ML | 1999-11-09 | Flow | 0.01 | cfs | TDECWPC -1FLOW
| LICK001.8ML | 1999-11-09 | Specific conductance | 417 | uS/cm | TDECWPC -1CONDUCTIVITY
| LICK001.8ML | 1999-11-09 | Fecal Coliform | 1200 | CFU | APHA -9222-D
| LICK001.8ML | 1999-11-09 | Enterobacter | 200 | CFU | APHA -9223-B
| LICK001.8ML | 1999-11-09 | Escherichia coli | 1300 | CFU | APHA -9223-B
| LICK001.8ML | 1999-11-09 | Temperature, water | 14.5 | deg C | APHA -2550
| LICK001.8ML | 1999-11-09 | pH | 8.1 | None | TDECWPC -1PH
| LICK001.8ML | 1999-11-09 | pH | 7.9 | None | TDECWPC -1PH
| LICK001.8ML | 1999-11-09 | Specific conductance | 422 | uS/cm | TDECWPC -1CONDUCTIVITY
| LICK001.8ML | 1999-11-09 | Fecal Coliform | 1700 | CFU | APHA -9222-D
| LICK001.8ML | 1999-11-09 | Enterobacter | 200 | CFU | APHA -9223-B
| LICK001.8ML | 1999-11-09 | Escherichia coli | 820 | CFU | APHA -9223-B
| LICK001.8ML | 1999-11-09 | Dissolved oxygen (DO) | 4.8 | mg/l | TDECWPC -1DO
| LICK001.8ML | 1999-11-09 | Temperature, water | 14.5 | deg C | APHA -2550
| LICK001.8ML | 1999-10-06 | Escherichia coli | 170 | CFU | APHA -9223-B
| LICK001.8ML | 1999-10-06 | Enterobacter | 200 | CFU | APHA -9223-B
| LICK001.8ML | 1999-10-06 | Escherichia coli | 580 | CFU | APHA -9223-B
| LICK001.8ML | 1999-10-06 | Flow | 0.01 | cfs | TDECWPC -1FLOW
| LICK001.8ML | 1999-10-06 | Fecal Coliform | 1300 | CFU | APHA -9222-D
| LICK001.8ML | 1999-10-06 | Fecal Coliform | 770 | CFU | APHA -9222-D
| LICK001.8ML | 1999-10-06 | Enterobacter | 200 | CFU | APHA -9223-B
Tennessee Department of Environment and Conservation | RUTHE008.7MY | 35.672 | -87.975
| RUTHE008.7MY | 2000-06-21 | Turbidity | 6.04 | NTU | APHA -2130
| RUTHE008.7MY | 2000-06-21 | Coliform/Streptococcus ratio, fecal | 2400 | None | APHA -9223-B
| RUTHE008.7MY | 2000-06-21 | Temperature, water | 25.68 | deg C | APHA -2550
| RUTHE008.7MY | 2000-06-21 | Fixed Solids | 10 | mg/l | APHA -2540-D
| RUTHE008.7MY | 2000-06-21 | Sulfur, sulfate (SO4) as SO4 | 15 | mg/l | USEPA -375.4
| RUTHE008.7MY | 2000-06-21 | Phosphate | 0.23 | mg/l | APHA -4500-P-F
| RUTHE008.7MY | 2000-06-21 | pH | 8.08 | None | TDECWPC -1PH
| RUTHE008.7MY | 2000-06-21 | Nitrogen, Nitrite (NO2) + Nitrate (NO3) as N | 0.7 | mg/l | APHA -4500-NO3(F)
| RUTHE008.7MY | 2000-06-21 | Flow | 36.46 | cfs | TDECWPC -1FLOW
| RUTHE008.7MY | 2000-06-21 | Specific conductance | 368 | uS/cm | TDECWPC -1CONDUCTIVITY
| RUTHE008.7MY | 2000-06-21 | Fecal Coliform | 150 | CFU | APHA -9222-D
| RUTHE008.7MY | 2000-06-21 | Escherichia coli | 120 | CFU | APHA -9223-B
| RUTHE008.7MY | 2000-06-21 | Dissolved oxygen (DO) | 7.39 | mg/l | TDECWPC -1DO
| RUTHE008.7MY | 2000-06-21 | BOD, Biochemical oxygen demand | 2 | mg/l | APHA -5210-B
| RUTHE008.7MY | 2000-06-21 | Nitrogen, ammonia (NH3) as NH3 | 0.02 | mg/l | USEPA -350.1
| RUTHE008.7MY | 2000-05-24 | Coliform/Streptococcus ratio, fecal | 2400 | None | APHA -9223-B
| RUTHE008.7MY | 2000-05-24 | Escherichia coli | 550 | CFU | APHA -9223-B
| RUTHE008.7MY | 2000-05-24 | Fecal Coliform | 420 | CFU | APHA -9222-D
| RUTHE008.7MY | 2000-05-24 | BOD, Biochemical oxygen demand | 2 | mg/l | APHA -5210-B
| RUTHE008.7MY | 2000-05-24 | Phosphorus | 0.29 | mg/l | APHA -4500-P-F
| RUTHE008.7MY | 2000-05-24 | Nitrogen, Nitrite (NO2) + Nitrate (NO3) as N | 1.25 | mg/l | APHA -4500-NO3(F)
| RUTHE008.7MY | 2000-05-24 | Fixed Solids | 0.1 | mg/l | APHA -2540-F
| RUTHE008.7MY | 2000-05-24 | Fixed Solids | 10 | mg/l | APHA -2540-D
| RUTHE008.7MY | 2000-05-24 | pH | 7.88 | None | TDECWPC -1PH
| RUTHE008.7MY | 2000-05-24 | Flow | 56 | cfs | TDECWPC -1FLOW
| RUTHE008.7MY | 2000-05-24 | Dissolved oxygen (DO) | 8.01 | mg/l | TDECWPC -1DO
| RUTHE008.7MY | 2000-05-24 | Specific conductance | 392 | uS/cm | TDECWPC -1CONDUCTIVITY
| RUTHE008.7MY | 2000-05-24 | Temperature, water | 22.1 | deg C | APHA -2550
| RUTHE008.7MY | 2000-05-24 | Turbidity | 5.94 | NTU | APHA -2130
| RUTHE008.7MY | 2000-05-24 | Sulfur, sulfate (SO4) as SO4 | 17.4 | mg/l | USEPA -375.4
| RUTHE008.7MY | 2000-05-24 | Nitrogen, ammonia (NH3) as NH3 | 0.02 | mg/l | USEPA -350.1
| RUTHE008.7MY | 2000-04-26 | pH | 7.95 | None | TDECWPC -1PH
| RUTHE008.7MY | 2000-04-26 | Nitrogen, Nitrite (NO2) + Nitrate (NO3) as N | 0.99 | mg/l | APHA -4500-NO3(F)
| RUTHE008.7MY | 2000-04-26 | Flow | 268 | cfs | TDECWPC -1FLOW
| RUTHE008.7MY | 2000-04-26 | Specific conductance | 350 | uS/cm | TDECWPC -1CONDUCTIVITY
| RUTHE008.7MY | 2000-04-26 | Fecal Coliform | 400 | CFU | APHA -9222-D
| RUTHE008.7MY | 2000-04-26 | Escherichia coli | 690 | CFU | APHA -9223-B
| RUTHE008.7MY | 2000-04-26 | Dissolved oxygen (DO) | 10.89 | mg/l | TDECWPC -1DO
| RUTHE008.7MY | 2000-04-26 | BOD, Biochemical oxygen demand | 2 | mg/l | APHA -5210-B
| RUTHE008.7MY | 2000-04-26 | Nitrogen, ammonia (NH3) as NH3 | 0.02 | mg/l | USEPA -350.1
| RUTHE008.7MY | 2000-04-26 | Turbidity | 6.43 | NTU | APHA -2130
| RUTHE008.7MY | 2000-04-26 | Fixed Solids | 0.2 | mg/l | APHA -2540-F
| RUTHE008.7MY | 2000-04-26 | Nitrogen, Kjeldahl | 0.12 | mg/l | USEPA -351.1
| RUTHE008.7MY | 2000-04-26 | Coliform/Streptococcus ratio, fecal | 2400 | None | APHA -9223-B
| RUTHE008.7MY | 2000-04-26 | Temperature, water | 15.14 | deg C | APHA -2550
| RUTHE008.7MY | 2000-04-26 | Fixed Solids | 10 | mg/l | APHA -2540-D
| RUTHE008.7MY | 2000-04-26 | Sulfur, sulfate (SO4) as SO4 | 13.5 | mg/l | USEPA -375.4
| RUTHE008.7MY | 2000-04-26 | Phosphorus | 0.22 | mg/l | APHA -4500-P-F
| RUTHE008.7MY | 2000-03-07 | Sulfur, sulfate (SO4) as SO4 | 33 | mg/l | USEPA -375.4
| RUTHE008.7MY | 2000-03-07 | Fixed Solids | 0.1 | mg/l | APHA -2540-F
| RUTHE008.7MY | 2000-03-07 | Phosphorus | 0.15 | mg/l | APHA -4500-P-F
| RUTHE008.7MY | 2000-03-07 | pH | 8.19 | None | TDECWPC -1PH
| RUTHE008.7MY | 2000-03-07 | Nitrogen, Nitrite (NO2) + Nitrate (NO3) as N | 0.77 | mg/l | APHA -4500-NO3(F)
| RUTHE008.7MY | 2000-03-07 | Flow | 61 | cfs | TDECWPC -1FLOW
| RUTHE008.7MY | 2000-03-07 | Specific conductance | 388 | uS/cm | TDECWPC -1CONDUCTIVITY
| RUTHE008.7MY | 2000-03-07 | Fecal Coliform | 29 | #/100ml | APHA -9222-D
| RUTHE008.7MY | 2000-03-07 | Escherichia coli | 57 | #/100ml | APHA -9223-B
| RUTHE008.7MY | 2000-03-07 | Dissolved oxygen (DO) | 13.6 | mg/l | TDECWPC -1DO
| RUTHE008.7MY | 2000-03-07 | Nitrogen, ammonia (NH3) as NH3 | 0.02 | mg/l | USEPA -350.1
| RUTHE008.7MY | 2000-03-07 | Turbidity | 4.11 | NTU | APHA -2130
| RUTHE008.7MY | 2000-03-07 | Coliform/Streptococcus ratio, fecal | 610 | None | APHA -9223-B
| RUTHE008.7MY | 2000-03-07 | Temperature, water | 12.93 | deg C | APHA -2550
| RUTHE008.7MY | 2000-03-07 | Fixed Solids | 19 | mg/l | APHA -2540-D
| RUTHE008.7MY | 2000-02-09 | Turbidity | 1.42 | NTU | APHA -2130
| RUTHE008.7MY | 2000-02-09 | Temperature, water | 4.96 | deg C | APHA -2550
| RUTHE008.7MY | 2000-02-09 | Fixed Solids | 10 | mg/l | APHA -2540-D
| RUTHE008.7MY | 2000-02-09 | Sulfur, sulfate (SO4) as SO4 | 39.6 | mg/l | USEPA -375.4
| RUTHE008.7MY | 2000-02-09 | Fixed Solids | 0.1 | mg/l | APHA -2540-F
| RUTHE008.7MY | 2000-02-09 | Phosphorus | 0.12 | mg/l | APHA -4500-P-F
| RUTHE008.7MY | 2000-02-09 | pH | 8.55 | None | TDECWPC -1PH
| RUTHE008.7MY | 2000-02-09 | Nitrogen, Nitrite (NO2) + Nitrate (NO3) as N | 1.06 | mg/l | APHA -4500-NO3(F)
| RUTHE008.7MY | 2000-02-09 | Flow | 22.72 | cfs | TDECWPC -1FLOW
| RUTHE008.7MY | 2000-02-09 | Specific conductance | 427 | uS/cm | TDECWPC -1CONDUCTIVITY
| RUTHE008.7MY | 2000-02-09 | Fecal Coliform | 8 | #/100ml | APHA -9222-D
| RUTHE008.7MY | 2000-02-09 | Enterobacter | 3 | #/100ml | APHA -9223-B
| RUTHE008.7MY | 2000-02-09 | Escherichia coli | 18 | #/100ml | APHA -9223-B
| RUTHE008.7MY | 2000-02-09 | Dissolved oxygen (DO) | 15.16 | mg/l | TDECWPC -1DO
| RUTHE008.7MY | 2000-02-09 | BOD, Biochemical oxygen demand | 2 | mg/l | APHA -5210-B
| RUTHE008.7MY | 2000-02-09 | Nitrogen, ammonia (NH3) as NH3 | 0.02 | mg/l | USEPA -350.1
| RUTHE008.7MY | 2000-01-13 | Phosphorus | 0.18 | mg/l | APHA -4500-P-F
| RUTHE008.7MY | 2000-01-13 | Temperature, water | 9.88 | deg C | APHA -2550
| RUTHE008.7MY | 2000-01-13 | Fixed Solids | 10 | mg/l | APHA -2540-C
| RUTHE008.7MY | 2000-01-13 | Fixed Solids | 0.1 | mg/l | APHA -2540-C
| RUTHE008.7MY | 2000-01-13 | pH | 8.29 | None | TDECWPC -1PH
| RUTHE008.7MY | 2000-01-13 | Flow | 108 | cfs | TDECWPC -1FLOW
| RUTHE008.7MY | 2000-01-13 | Specific conductance | 430 | uS/cm | TDECWPC -1CONDUCTIVITY
| RUTHE008.7MY | 2000-01-13 | Dissolved oxygen (DO) | 12.62 | mg/l | TDECWPC -1DO
| RUTHE008.7MY | 2000-01-13 | Turbidity | 3.16 | NTU | APHA -2130
| RUTHE008.7MY | 1999-12-13 | Flow | 264 | cfs | TDECWPC -1FLOW
| RUTHE008.7MY | 1999-12-13 | Specific conductance | 260 | uS/cm | TDECWPC -1CONDUCTIVITY
| RUTHE008.7MY | 1999-12-13 | Dissolved oxygen (DO) | 9.9 | mg/l | TDECWPC -1DO
| RUTHE008.7MY | 1999-12-13 | Temperature, water | 11.22 | deg C | APHA -2550
| RUTHE008.7MY | 1999-12-13 | Fixed Solids | 122 | mg/l | APHA -2540-D
| RUTHE008.7MY | 1999-12-13 | Phosphate | 0.5 | mg/l | APHA -4500-P-F
| RUTHE008.7MY | 1999-12-13 | pH | 7.98 | None | TDECWPC -1PH
| RUTHE008.7MY | 1999-12-13 | Turbidity | 68.3 | NTU | APHA -2130
| RUTHE008.7MY | 1999-11-17 | Turbidity | 1.35 | NTU | APHA -2130
| RUTHE008.7MY | 1999-11-17 | Temperature, water | 8.33 | deg C | APHA -2550
| RUTHE008.7MY | 1999-11-17 | Fixed Solids | 10 | mg/l | APHA -2540-D
| RUTHE008.7MY | 1999-11-17 | Fixed Solids | 0.1 | mg/l | APHA -2540-F
| RUTHE008.7MY | 1999-11-17 | Phosphate | 0.35 | mg/l | APHA -4500-P-F
| RUTHE008.7MY | 1999-11-17 | pH | 8.05 | None | TDECWPC -1PH
| RUTHE008.7MY | 1999-11-17 | Flow | 2 | cfs | TDECWPC -1FLOW
| RUTHE008.7MY | 1999-11-17 | Specific conductance | 507 | uS/cm | TDECWPC -1CONDUCTIVITY
| RUTHE008.7MY | 1999-11-17 | Dissolved oxygen (DO) | 8.46 | mg/l | TDECWPC -1DO
Tennessee Department of Environment and Conservation | RANEB000.1MY | 35.6731 | -87.0383
| RANEB000.1MY | 2000-01-13 | Temperature, water | 13.76 | deg C | APHA -2550
| RANEB000.1MY | 2000-01-13 | Fixed Solids | 10 | mg/l | APHA -2540-C
| RANEB000.1MY | 2000-01-13 | Fixed Solids | 0.1 | mg/l | APHA -2540-C
| RANEB000.1MY | 2000-01-13 | pH | 7.98 | None | TDECWPC -1PH
| RANEB000.1MY | 2000-01-13 | Flow | 1.14 | cfs | TDECWPC -1FLOW
| RANEB000.1MY | 2000-01-13 | Specific conductance | 390 | uS/cm | TDECWPC -1CONDUCTIVITY
| RANEB000.1MY | 2000-01-13 | Dissolved oxygen (DO) | 9.97 | mg/l | TDECWPC -1DO
| RANEB000.1MY | 2000-01-13 | Turbidity | 2.25 | NTU | APHA -2130
| RANEB000.1MY | 2000-01-13 | Phosphorus | 0.23 | mg/l | APHA -4500-P-F
| RANEB000.1MY | 1999-12-13 | Fixed Solids | 0.2 | mg/l | APHA -2540-F
| RANEB000.1MY | 1999-12-13 | Phosphate | 0.42 | mg/l | APHA -4500-P-F
| RANEB000.1MY | 1999-12-13 | pH | 7.85 | None | TDECWPC -1PH
| RANEB000.1MY | 1999-12-13 | Flow | 0.62 | cfs | TDECWPC -1FLOW
| RANEB000.1MY | 1999-12-13 | Specific conductance | 352 | uS/cm | TDECWPC -1CONDUCTIVITY
| RANEB000.1MY | 1999-12-13 | Dissolved oxygen (DO) | 9.33 | mg/l | TDECWPC -1DO
| RANEB000.1MY | 1999-12-13 | Turbidity | 11.7 | NTU | APHA -2130
| RANEB000.1MY | 1999-12-13 | Temperature, water | 14.35 | deg C | APHA -2550
| RANEB000.1MY | 1999-12-13 | Fixed Solids | 15 | mg/l | APHA -2540-D
Tennessee Department of Environment and Conservation | RUTHE006.2MY | 35.6816 | -87.0118
| RUTHE006.2MY | 1999-10-13 | Dissolved oxygen (DO) | 5.4 | mg/l | TDECWPC -1DO
| RUTHE006.2MY | 1999-10-13 | Turbidity | 3.74 | NTU | APHA -2130
| RUTHE006.2MY | 1999-10-13 | Temperature, water | 20.1 | deg C | APHA -2550
| RUTHE006.2MY | 1999-10-13 | Fixed Solids | 10 | mg/l | APHA -2540-D
| RUTHE006.2MY | 1999-10-13 | Fixed Solids | 0.2 | mg/l | APHA -2540-F
| RUTHE006.2MY | 1999-10-13 | Phosphate | 0.6 | mg/l | APHA -4500-P-F
| RUTHE006.2MY | 1999-10-13 | pH | 7.2 | None | TDECWPC -1PH
| RUTHE006.2MY | 1999-10-13 | Specific conductance | 536 | uS/cm | TDECWPC -1CONDUCTIVITY
Tennessee Department of Environment and Conservation | CARTE000.4MY | 35.6816 | -87.0118
| CARTE000.4MY | 2000-06-21 | Nitrogen, Nitrite (NO2) + Nitrate (NO3) as N | 0.62 | mg/l | APHA -4500-NO3(F)
| CARTE000.4MY | 2000-06-21 | Flow | 7.04 | cfs | TDECWPC -1FLOW
| CARTE000.4MY | 2000-06-21 | Dissolved oxygen (DO) | 7.24 | mg/l | TDECWPC -1DO
| CARTE000.4MY | 2000-06-21 | Turbidity | 7.02 | NTU | APHA -2130
| CARTE000.4MY | 2000-06-21 | Temperature, water | 23.86 | deg C | APHA -2550
| CARTE000.4MY | 2000-06-21 | Fixed Solids | 10 | mg/l | APHA -2540-D
| CARTE000.4MY | 2000-06-21 | Fixed Solids | 0.1 | mg/l | APHA -2540-B
| CARTE000.4MY | 2000-06-21 | Phosphate | 0.2 | mg/l | APHA -4500-P-F
| CARTE000.4MY | 2000-06-21 | pH | 8.12 | None | TDECWPC -1PH
| CARTE000.4MY | 2000-05-24 | Phosphorus | 0.28 | mg/l | APHA -4500-P-F
| CARTE000.4MY | 2000-05-24 | Fixed Solids | 0.1 | mg/l | APHA -2540-F
| CARTE000.4MY | 2000-05-24 | Fixed Solids | 10 | mg/l | APHA -2540-D
| CARTE000.4MY | 2000-05-24 | pH | 7.88 | None | TDECWPC -1PH
| CARTE000.4MY | 2000-05-24 | Flow | 13.85 | cfs | TDECWPC -1FLOW
| CARTE000.4MY | 2000-05-24 | Dissolved oxygen (DO) | 8.77 | mg/l | TDECWPC -1DO
| CARTE000.4MY | 2000-05-24 | Specific conductance | 381 | uS/cm | TDECWPC -1CONDUCTIVITY
| CARTE000.4MY | 2000-05-24 | Temperature, water | 21.6 | deg C | APHA -2550
| CARTE000.4MY | 2000-05-24 | Turbidity | 5.48 | NTU | APHA -2130
| CARTE000.4MY | 2000-05-24 | Nitrogen, ammonia (NH3) as NH3 | 0.05 | mg/l | USEPA -350.1
| CARTE000.4MY | 2000-04-26 | Flow | 113.5 | cfs | TDECWPC -1FLOW
| CARTE000.4MY | 2000-04-26 | Specific conductance | 350 | uS/cm | TDECWPC -1CONDUCTIVITY
| CARTE000.4MY | 2000-04-26 | Dissolved oxygen (DO) | 13.41 | mg/l | TDECWPC -1DO
| CARTE000.4MY | 2000-04-26 | Phosphorus | 0.24 | mg/l | APHA -4500-P-F
| CARTE000.4MY | 2000-04-26 | pH | 7.97 | None | TDECWPC -1PH
| CARTE000.4MY | 2000-04-26 | Nitrogen, Nitrite (NO2) + Nitrate (NO3) as N | 0.56 | mg/l | APHA -4500-NO3(F)
| CARTE000.4MY | 2000-04-26 | Turbidity | 3.49 | NTU | APHA -2130
| CARTE000.4MY | 2000-04-26 | Temperature, water | 14.32 | deg C | APHA -2550
| CARTE000.4MY | 2000-04-26 | Fixed Solids | 10 | mg/l | APHA -2540-D
| CARTE000.4MY | 2000-03-07 | Turbidity | 1.58 | NTU | APHA -2130
| CARTE000.4MY | 2000-03-07 | Temperature, water | 13.08 | deg C | APHA -2550
| CARTE000.4MY | 2000-03-07 | Fixed Solids | 13 | mg/l | APHA -2540-D
| CARTE000.4MY | 2000-03-07 | Fixed Solids | 0.1 | mg/l | APHA -2540-F
| CARTE000.4MY | 2000-03-07 | Phosphorus | 0.2 | mg/l | APHA -4500-P-F
| CARTE000.4MY | 2000-03-07 | pH | 8.1 | None | TDECWPC -1PH
| CARTE000.4MY | 2000-03-07 | Nitrogen, Nitrite (NO2) + Nitrate (NO3) as N | 0.53 | mg/l | APHA -4500-NO3(F)
| CARTE000.4MY | 2000-03-07 | Flow | 22.83 | cfs | TDECWPC -1FLOW
| CARTE000.4MY | 2000-03-07 | Specific conductance | 400 | uS/cm | TDECWPC -1CONDUCTIVITY
| CARTE000.4MY | 2000-03-07 | Dissolved oxygen (DO) | 15.74 | mg/l | TDECWPC -1DO
| CARTE000.4MY | 2000-02-09 | Turbidity | 0.98 | NTU | APHA -2130
| CARTE000.4MY | 2000-02-09 | Temperature, water | 5.58 | deg C | APHA -2550
| CARTE000.4MY | 2000-02-09 | Fixed Solids | 10 | mg/l | APHA -2540-D
| CARTE000.4MY | 2000-02-09 | Fixed Solids | 0.1 | mg/l | APHA -2540-F
| CARTE000.4MY | 2000-02-09 | Phosphorus | 0.14 | mg/l | APHA -4500-P-F
| CARTE000.4MY | 2000-02-09 | pH | 8.56 | None | TDECWPC -1PH
| CARTE000.4MY | 2000-02-09 | Flow | 11.66 | cfs | TDECWPC -1FLOW
| CARTE000.4MY | 2000-02-09 | Specific conductance | 463 | uS/cm | TDECWPC -1CONDUCTIVITY
| CARTE000.4MY | 2000-02-09 | Dissolved oxygen (DO) | 16 | mg/l | TDECWPC -1DO
| CARTE000.4MY | 2000-01-13 | Phosphorus | 0.22 | mg/l | APHA -4500-P-F
| CARTE000.4MY | 2000-01-13 | Temperature, water | 11.31 | deg C | APHA -2550
| CARTE000.4MY | 2000-01-13 | Fixed Solids | 10 | mg/l | APHA -2540-C
| CARTE000.4MY | 2000-01-13 | Fixed Solids | 0.1 | mg/l | APHA -2540-C
| CARTE000.4MY | 2000-01-13 | pH | 8.14 | None | TDECWPC -1PH
| CARTE000.4MY | 2000-01-13 | Flow | 22.73 | cfs | TDECWPC -1FLOW
| CARTE000.4MY | 2000-01-13 | Specific conductance | 434 | uS/cm | TDECWPC -1CONDUCTIVITY
| CARTE000.4MY | 2000-01-13 | Dissolved oxygen (DO) | 13.51 | mg/l | TDECWPC -1DO
| CARTE000.4MY | 2000-01-13 | Turbidity | 1.75 | NTU | APHA -2130
| CARTE000.4MY | 1999-12-13 | Fixed Solids | 0.5 | mg/l | APHA -2540-F
| CARTE000.4MY | 1999-12-13 | Phosphate | 0.54 | mg/l | APHA -4500-P-F
| CARTE000.4MY | 1999-12-13 | pH | 7.96 | None | TDECWPC -1PH
| CARTE000.4MY | 1999-12-13 | Flow | 37.91 | cfs | TDECWPC -1FLOW
| CARTE000.4MY | 1999-12-13 | Specific conductance | 300 | uS/cm | TDECWPC -1CONDUCTIVITY
| CARTE000.4MY | 1999-12-13 | Dissolved oxygen (DO) | 10.37 | mg/l | TDECWPC -1DO
| CARTE000.4MY | 1999-12-13 | Turbidity | 17.4 | NTU | APHA -2130
| CARTE000.4MY | 1999-12-13 | Temperature, water | 11.5 | deg C | APHA -2550
| CARTE000.4MY | 1999-12-13 | Fixed Solids | 21 | mg/l | APHA -2540-D
| CARTE000.4MY | 1999-11-17 | Phosphate | 0.3 | mg/l | APHA -4500-P-F
| CARTE000.4MY | 1999-11-17 | Flow | 1.81 | cfs | TDECWPC -1FLOW
| CARTE000.4MY | 1999-11-17 | Dissolved oxygen (DO) | 10.9 | mg/l | TDECWPC -1DO
| CARTE000.4MY | 1999-11-17 | Fixed Solids | 10 | mg/l | APHA -2540-D
| CARTE000.4MY | 1999-11-17 | Fixed Solids | 0.1 | mg/l | APHA -2540-F
| CARTE000.4MY | 1999-11-17 | Turbidity | 1.07 | NTU | APHA -2130
| CARTE000.4MY | 1999-11-17 | Temperature, water | 7.66 | deg C | APHA -2550
| CARTE000.4MY | 1999-10-13 | Phosphate | 0.35 | mg/l | APHA -4500-P-F
| CARTE000.4MY | 1999-10-13 | pH | 7.3 | None | TDECWPC -1PH
| CARTE000.4MY | 1999-10-13 | Flow | 2.4 | cfs | TDECWPC -1FLOW
| CARTE000.4MY | 1999-10-13 | Specific conductance | 540 | uS/cm | TDECWPC -1CONDUCTIVITY
| CARTE000.4MY | 1999-10-13 | Dissolved oxygen (DO) | 7 | mg/l | TDECWPC -1DO
| CARTE000.4MY | 1999-10-13 | Turbidity | 2.17 | NTU | APHA -2130
| CARTE000.4MY | 1999-10-13 | Temperature, water | 20 | deg C | APHA -2550
| CARTE000.4MY | 1999-10-13 | Fixed Solids | 12 | mg/l | APHA -2540-D
| CARTE000.4MY | 1999-10-13 | Fixed Solids | 12 | mg/l | APHA -2540-F
Tennessee Department of Environment and Conservation | ECO71I10 | 35.6858 | -86.8019
| ECO71I10 | 2004-05-19 | Arsenic | 1 | ug/l | USEPA -200.7(W)
| ECO71I10 | 2004-05-19 | pH | 7.78 | None | TDECWPC -1PH
| ECO71I10 | 2004-05-19 | Dissolved oxygen (DO) | 7.97 | mg/l | TDECWPC -1DO
| ECO71I10 | 2004-05-19 | Specific conductance | 416.7 | uS/cm | TDECWPC -1CONDUCTIVITY
| ECO71I10 | 2004-05-19 | Temperature, water | 21.82 | deg C | APHA -2550
| ECO71I10 | 2004-05-19 | Hardness, Ca + Mg | 230 | mg/l | APHA -2340
| ECO71I10 | 2004-05-19 | Turbidity | 1.78 | NTU | APHA -2130
| ECO71I10 | 2004-05-19 | Sulfur, sulfate (SO4) as SO4 | 16.38 | ug/l | USEPA -375.4
| ECO71I10 | 2004-05-19 | Nitrogen, Kjeldahl | 0.1 | mg/l | USEPA -351.1
| ECO71I10 | 2004-05-19 | Nitrogen, ammonia (NH3) as NH3 | 0.02 | mg/l | USEPA -350.1
| ECO71I10 | 2004-05-19 | Coliform/Streptococcus ratio, fecal | 2400 | None | APHA -9223-B
| ECO71I10 | 2004-05-19 | Escherichia | 180 | CFU | APHA -9223-B
| ECO71I10 | 2004-05-19 | Fecal Coliform | 200 | CFU | APHA -9222-D
| ECO71I10 | 2004-05-19 | Total Organic Carbon (TOC) | 3.6 | mg/l | APHA -5310-B
| ECO71I10 | 2004-05-19 | Phosphorus, organic as P | 0.066 | mg/l | APHA -4500-P-F
| ECO71I10 | 2004-05-19 | Nitrogen, Nitrite (NO2) + Nitrate (NO3) as N | 0.16 | mg/l | APHA -4500-NO3(F)
| ECO71I10 | 2004-05-19 | Total Suspended Solids (TSS) | 10 | mg/l | APHA -2540-D
| ECO71I10 | 2004-05-19 | Total Solids | 166 | mg/l | APHA -2540-B
| ECO71I10 | 2004-05-19 | Zinc | 1 | ug/l | USEPA -200.7(W)
| ECO71I10 | 2004-05-19 | Manganese | 31 | ug/l | USEPA -200.7(W)
| ECO71I10 | 2004-05-19 | Iron | 88 | ug/l | USEPA -200.7(W)
| ECO71I10 | 2004-05-19 | Copper | 1 | ug/l | USEPA -200.7(W)
| ECO71I10 | 2004-05-19 | Chromium | 1 | ug/l | USEPA -200.7(W)
| ECO71I10 | 2004-05-19 | Cadmium | 1 | ug/l | USEPA -200.7(W)
| ECO71I10 | 2004-04-27 | Phosphorus, organic as P | 0.057 | mg/l | APHA -4500-P-F
| ECO71I10 | 2004-04-27 | Nitrogen, Nitrite (NO2) + Nitrate (NO3) as N | 0.04 | mg/l | APHA -4500-NO3(F)
| ECO71I10 | 2004-04-27 | Total Suspended Solids (TSS) | 10 | mg/l | APHA -2540-D
| ECO71I10 | 2004-04-27 | Total Solids | 223 | mg/l | APHA -2540-B
| ECO71I10 | 2004-04-27 | Zinc | 4 | ug/l | USEPA -200.7(W)
| ECO71I10 | 2004-04-27 | Manganese | 18 | ug/l | USEPA -200.7(W)
| ECO71I10 | 2004-04-27 | Iron | 84 | ug/l | USEPA -200.7(W)
| ECO71I10 | 2004-04-27 | Copper | 2 | ug/l | USEPA -200.7(W)
| ECO71I10 | 2004-04-27 | Chromium | 1 | ug/l | USEPA -200.7(W)
| ECO71I10 | 2004-04-27 | Cadmium | 1 | ug/l | USEPA -200.7(W)
| ECO71I10 | 2004-04-27 | Arsenic | 1 | ug/l | USEPA -200.7(W)
| ECO71I10 | 2004-04-27 | pH | 9.09 | None | TDECWPC -1PH
| ECO71I10 | 2004-04-27 | Dissolved oxygen (DO) | 15.59 | mg/l | TDECWPC -1DO
| ECO71I10 | 2004-04-27 | Specific conductance | 392.1 | uS/cm | TDECWPC -1CONDUCTIVITY
| ECO71I10 | 2004-04-27 | Temperature, water | 16.43 | deg C | APHA -2550
| ECO71I10 | 2004-04-27 | Hardness, Ca + Mg | 212 | mg/l | APHA -2340
| ECO71I10 | 2004-04-27 | Turbidity | 1.99 | NTU | APHA -2130
| ECO71I10 | 2004-04-27 | Sulfur, sulfate (SO4) as SO4 | 22.9 | ug/l | USEPA -375.4
| ECO71I10 | 2004-04-27 | Nitrogen, Kjeldahl | 0.1 | mg/l | USEPA -351.1
| ECO71I10 | 2004-04-27 | Nitrogen, ammonia (NH3) as NH3 | 0.02 | mg/l | USEPA -350.1
| ECO71I10 | 2004-04-27 | Coliform/Streptococcus ratio, fecal | 2400 | None | APHA -9223-B
| ECO71I10 | 2004-04-27 | Escherichia | 100 | CFU | APHA -9223-B
| ECO71I10 | 2004-04-27 | Fecal Coliform | 67 | CFU | APHA -9222-D
| ECO71I10 | 2004-04-27 | Total Organic Carbon (TOC) | 1.11 | mg/l | APHA -5310-B
| ECO71I10 | 2004-01-14 | Cadmium | 1 | ug/l | USEPA -200.7(W)
| ECO71I10 | 2004-01-14 | Arsenic | 1 | ug/l | USEPA -200.7(W)
| ECO71I10 | 2004-01-14 | Nitrogen, ammonia (NH3) as NH3 | 0.02 | mg/l | USEPA -350.1
| ECO71I10 | 2004-01-14 | Zinc | 1 | ug/l | USEPA -200.7(W)
| ECO71I10 | 2004-01-14 | Turbidity | 1.52 | NTU | APHA -2130
| ECO71I10 | 2004-01-14 | Phosphorus, organic as P | 0.043 | mg/l | APHA -4500-P-F
| ECO71I10 | 2004-01-14 | Nitrogen, Kjeldahl | 0.1 | mg/l | USEPA -351.1
| ECO71I10 | 2004-01-14 | Hardness, Ca + Mg | 263 | mg/l | APHA -2340
| ECO71I10 | 2004-01-14 | Coliform/Streptococcus ratio, fecal | 490 | None | APHA -9223-B
| ECO71I10 | 2004-01-14 | Total Organic Carbon (TOC) | 1.38 | mg/l | APHA -5310-B
| ECO71I10 | 2004-01-14 | Temperature, water | 5.85 | deg C | TDECWPC -1TEMPERATURE
| ECO71I10 | 2004-01-14 | Total Suspended Solids (TSS) | 10 | mg/l | APHA -2540-D
| ECO71I10 | 2004-01-14 | Sulfur, sulfate (SO4) as SO4 | 18 | mg/l | USEPA -375.4
| ECO71I10 | 2004-01-14 | Total Solids | 223 | mg/l | APHA -2540-B
| ECO71I10 | 2004-01-14 | pH | 8.24 | None | TDECWPC -1PH
| ECO71I10 | 2004-01-14 | Nitrogen, Nitrite (NO2) + Nitrate (NO3) as N | 0.09 | mg/l | APHA -4500-NO3(F)
| ECO71I10 | 2004-01-14 | Manganese | 10 | ug/l | USEPA -200.7(W)
| ECO71I10 | 2004-01-14 | Iron | 52 | ug/l | USEPA -200.7(W)
| ECO71I10 | 2004-01-14 | Specific conductance | 409.6 | uS/cm | TDECWPC -1CONDUCTIVITY
| ECO71I10 | 2004-01-14 | Fecal Coliform | 60 | CFU | APHA -9222-D
| ECO71I10 | 2004-01-14 | Escherichia | 69 | CFU | APHA -9223-B
| ECO71I10 | 2004-01-14 | Dissolved oxygen (DO) | 14.41 | mg/l | TDECWPC -1DO
| ECO71I10 | 2004-01-14 | Copper | 1 | ug/l | USEPA -200.7(W)
| ECO71I10 | 2004-01-14 | Chromium | 1 | ug/l | USEPA -200.7(W)
| ECO71I10 | 2003-12-16 | Specific conductance | 436.6 | uS/cm | TDECWPC -1CONDUCTIVITY
| ECO71I10 | 2003-12-16 | Fecal Coliform | 110 | CFU | APHA -9222-D
| ECO71I10 | 2003-12-16 | Escherichia | 190 | CFU | APHA -9223-B
| ECO71I10 | 2003-12-16 | Dissolved oxygen (DO) | 107.5 | mg/l | TDECWPC -1DO
| ECO71I10 | 2003-12-16 | Copper | 1 | ug/l | USEPA -200.7(W)
| ECO71I10 | 2003-12-16 | Chromium | 1 | ug/l | USEPA -200.7(W)
| ECO71I10 | 2003-12-16 | Cadmium | 1 | ug/l | USEPA -200.7(W)
| ECO71I10 | 2003-12-16 | Arsenic | 1 | ug/l | USEPA -200.7(W)
| ECO71I10 | 2003-12-16 | Nitrogen, ammonia (NH3) as NH3 | 0.02 | mg/l | USEPA -350.1
| ECO71I10 | 2003-12-16 | Zinc | 3 | ug/l | USEPA -200.7(W)
| ECO71I10 | 2003-12-16 | Turbidity | 3.12 | NTU | APHA -2130
| ECO71I10 | 2003-12-16 | Phosphorus, organic as P | 0.082 | mg/l | APHA -4500-P-F
| ECO71I10 | 2003-12-16 | Nitrogen, Kjeldahl | 0.1 | mg/l | USEPA -351.1
| ECO71I10 | 2003-12-16 | Hardness, Ca + Mg | 250 | mg/l | APHA -2340
| ECO71I10 | 2003-12-16 | Coliform/Streptococcus ratio, fecal | 2000 | None | APHA -9223-B
| ECO71I10 | 2003-12-16 | Total Organic Carbon (TOC) | 1.97 | mg/l | APHA -5310-B
| ECO71I10 | 2003-12-16 | Temperature, water | 8.78 | deg C | TDECWPC -1TEMPERATURE
| ECO71I10 | 2003-12-16 | Total Suspended Solids (TSS) | 10 | mg/l | APHA -2540-D
| ECO71I10 | 2003-12-16 | Sulfur, sulfate (SO4) as SO4 | 16.4 | mg/l | USEPA -375.4
| ECO71I10 | 2003-12-16 | Total Solids | 285 | mg/l | APHA -2540-B
| ECO71I10 | 2003-12-16 | pH | 8.01 | None | TDECWPC -1PH
| ECO71I10 | 2003-12-16 | Nitrogen, Nitrite (NO2) + Nitrate (NO3) as N | 0.25 | mg/l | APHA -4500-NO3(F)
| ECO71I10 | 2003-12-16 | Manganese | 14 | ug/l | USEPA -200.7(W)
| ECO71I10 | 2003-12-16 | Iron | 139 | ug/l | USEPA -200.7(W)
| ECO71I10 | 2003-10-28 | Arsenic | 1 | ug/l | USEPA -200.7(W)
| ECO71I10 | 2003-10-28 | Nitrogen, ammonia (NH3) as NH3 | 0.02 | mg/l | USEPA -350.1
| ECO71I10 | 2003-10-28 | Zinc | 2 | ug/l | USEPA -200.7(W)
| ECO71I10 | 2003-10-28 | Turbidity | 1.89 | NTU | APHA -2130
| ECO71I10 | 2003-10-28 | Phosphorus, organic as P | 0.004 | mg/l | APHA -4500-P-F
| ECO71I10 | 2003-10-28 | Nitrogen, Kjeldahl | 0.1 | mg/l | USEPA -351.1
| ECO71I10 | 2003-10-28 | Hardness, Ca + Mg | 174 | mg/l | APHA -2340
| ECO71I10 | 2003-10-28 | Coliform/Streptococcus ratio, fecal | 2400 | None | APHA -9223-B
| ECO71I10 | 2003-10-28 | Total Organic Carbon (TOC) | 2.2 | mg/l | APHA -5310-B
| ECO71I10 | 2003-10-28 | Temperature, water | 12.18 | deg C | APHA -2550
| ECO71I10 | 2003-10-28 | Total Suspended Solids (TSS) | 10 | mg/l | APHA -2540-D
| ECO71I10 | 2003-10-28 | Sulfur, sulfate (SO4) as SO4 | 20.4 | mg/l | USEPA -375.4
| ECO71I10 | 2003-10-28 | Total Solids | 255 | mg/l | APHA -2540-B
| ECO71I10 | 2003-10-28 | pH | 8.06 | None | TDECWPC -1PH
| ECO71I10 | 2003-10-28 | Nitrogen, Nitrite (NO2) + Nitrate (NO3) as N | 0.01 | mg/l | APHA -4500-NO3(F)
| ECO71I10 | 2003-10-28 | Manganese | 9 | ug/l | USEPA -200.7(W)
| ECO71I10 | 2003-10-28 | Iron | 75 | ug/l | USEPA -200.7(W)
| ECO71I10 | 2003-10-28 | Specific conductance | 419.4 | uS/cm | TDECWPC -1CONDUCTIVITY
| ECO71I10 | 2003-10-28 | Fecal Coliform | 93 | CFU | APHA -9222-D
| ECO71I10 | 2003-10-28 | Escherichia | 160 | CFU | APHA -9223-B
| ECO71I10 | 2003-10-28 | Dissolved oxygen (DO) | 9.67 | mg/l | TDECWPC -1DO
| ECO71I10 | 2003-10-28 | Copper | 2 | ug/l | USEPA -200.7(W)
| ECO71I10 | 2003-10-28 | Chromium | 1 | ug/l | USEPA -200.7(W)
| ECO71I10 | 2003-10-28 | Cadmium | 1 | ug/l | USEPA -200.7(W)
| ECO71I10 | 2003-09-16 | Zinc | 1 | ug/l | USEPA -200.7(W)
| ECO71I10 | 2003-09-16 | Turbidity | 3 | NTU | APHA -2130
| ECO71I10 | 2003-09-16 | Phosphorus, organic as P | 0.108 | mg/l | APHA -4500-P-F
| ECO71I10 | 2003-09-16 | Nitrogen, Kjeldahl | 0.25 | mg/l | USEPA -351.1
| ECO71I10 | 2003-09-16 | Hardness, Ca + Mg | 209 | mg/l | APHA -2340
| ECO71I10 | 2003-09-16 | Coliform/Streptococcus ratio, fecal | 2400 | None | APHA -9223-B
| ECO71I10 | 2003-09-16 | Total Organic Carbon (TOC) | 5.86 | mg/l | APHA -5310-B
| ECO71I10 | 2003-09-16 | Total Suspended Solids (TSS) | 10 | mg/l | APHA -2540-D
| ECO71I10 | 2003-09-16 | Sulfur, sulfate (SO4) as SO4 | 13.9 | mg/l | USEPA -375.4
| ECO71I10 | 2003-09-16 | Total Solids | 204 | mg/l | APHA -2540-B
| ECO71I10 | 2003-09-16 | pH | 7.95 | None | TDECWPC -1PH
| ECO71I10 | 2003-09-16 | Nitrogen, Nitrite (NO2) + Nitrate (NO3) as N | 0.04 | mg/l | APHA -4500-NO3(F)
| ECO71I10 | 2003-09-16 | Manganese | 45 | ug/l | USEPA -200.7(W)
| ECO71I10 | 2003-09-16 | Iron | 103 | ug/l | USEPA -200.7(W)
| ECO71I10 | 2003-09-16 | Specific conductance | 254 | uS/cm | TDECWPC -1CONDUCTIVITY
| ECO71I10 | 2003-09-16 | Fecal Coliform | 87 | CFU | APHA -9222-D
| ECO71I10 | 2003-09-16 | Escherichia | 62 | CFU | APHA -9223-B
| ECO71I10 | 2003-09-16 | Copper | 1 | ug/l | USEPA -200.7(W)
| ECO71I10 | 2003-09-16 | Chromium | 1 | ug/l | USEPA -200.7(W)
| ECO71I10 | 2003-09-16 | Cadmium | 1 | ug/l | USEPA -200.7(W)
| ECO71I10 | 2003-09-16 | Arsenic | 2 | ug/l | USEPA -200.7(W)
| ECO71I10 | 2003-09-16 | Nitrogen, ammonia (NH3) as NH3 | 0.02 | mg/l | USEPA -350.1
| ECO71I10 | 2003-08-20 | Zinc | 1 | ug/l | USEPA -200.7(W)
| ECO71I10 | 2003-08-20 | Turbidity | 8.4 | NTU | APHA -2130
| ECO71I10 | 2003-08-20 | Phosphorus, organic as P | 0.079 | mg/l | APHA -4500-P-F
| ECO71I10 | 2003-08-20 | Nitrogen, Kjeldahl | 0.23 | mg/l | USEPA -351.1
| ECO71I10 | 2003-08-20 | Hardness, Ca + Mg | 187 | mg/l | APHA -2340
| ECO71I10 | 2003-08-20 | Coliform/Streptococcus ratio, fecal | 2400 | None | APHA -9223-B
| ECO71I10 | 2003-08-20 | Total Organic Carbon (TOC) | 7.23 | mg/l | APHA -5310-B
| ECO71I10 | 2003-08-20 | Total Suspended Solids (TSS) | 10 | mg/l | APHA -2540-D
| ECO71I10 | 2003-08-20 | Sulfur, sulfate (SO4) as SO4 | 23.2 | mg/l | USEPA -375.4
| ECO71I10 | 2003-08-20 | Total Solids | 199 | mg/l | APHA -2540-B
| ECO71I10 | 2003-08-20 | Nitrogen, Nitrite (NO2) + Nitrate (NO3) as N | 0.06 | mg/l | APHA -4500-NO3(F)
| ECO71I10 | 2003-08-20 | Manganese | 64 | ug/l | USEPA -200.7(W)
| ECO71I10 | 2003-08-20 | Iron | 167 | ug/l | USEPA -200.7(W)
| ECO71I10 | 2003-08-20 | Fecal Coliform | 320 | CFU | APHA -9222-D
| ECO71I10 | 2003-08-20 | Escherichia | 340 | CFU | APHA -9223-B
| ECO71I10 | 2003-08-20 | Copper | 3 | ug/l | USEPA -200.7(W)
| ECO71I10 | 2003-08-20 | Chromium | 1 | ug/l | USEPA -200.7(W)
| ECO71I10 | 2003-08-20 | Cadmium | 1 | ug/l | USEPA -200.7(W)
| ECO71I10 | 2003-08-20 | Arsenic | 1 | ug/l | USEPA -200.7(W)
| ECO71I10 | 2003-08-20 | Nitrogen, ammonia (NH3) as NH3 | 0.02 | mg/l | USEPA -350.1
| ECO71I10 | 2001-09-11 | Fecal Coliform | 55 | CFU | APHA -9222-D
| ECO71I10 | 2001-09-11 | Enterobacter | 170 | CFU | APHA -9223-B
| ECO71I10 | 2001-09-11 | Escherichia coli | 55 | CFU | APHA -9223-B
| ECO71I10 | 2001-09-11 | Copper | 2 | mg/l | USEPA -200.7(W)
| ECO71I10 | 2001-09-11 | Chromium | 1 | ug/l | USEPA -200.7(W)
| ECO71I10 | 2001-09-11 | Cadmium | 1 | ug/l | USEPA -200.7(W)
| ECO71I10 | 2001-09-11 | Arsenic | 1 | ug/l | USEPA -200.7(W)
| ECO71I10 | 2001-09-11 | Nitrogen, ammonia (NH3) as NH3 | 0.02 | mg/l | USEPA -350.1
| ECO71I10 | 2001-09-11 | True Color | 2.8 | PCU | APHA -2120-B
| ECO71I10 | 2001-09-11 | Phosphate | 0.16 | mg/l | APHA -4500-P-F
| ECO71I10 | 2001-09-11 | Nitrogen, Nitrite (NO2) + Nitrate (NO3) as N | 0.03 | mg/l | APHA -4500-NO3(F)
| ECO71I10 | 2001-09-11 | Nickel | 10 | ug/l | USEPA -200.7(W)
| ECO71I10 | 2001-09-11 | Manganese | 75 | ug/l | USEPA -200.7(W)
| ECO71I10 | 2001-09-11 | Lead | 1 | ug/l | USEPA -200.7(W)
| ECO71I10 | 2001-09-11 | Iron | 154 | ug/l | USEPA -200.7(W)
| ECO71I10 | 2001-09-11 | Alkalinity, Carbonate as CaCO3 | 206 | mg/l | APHA -2320
| ECO71I10 | 2001-09-11 | Total Organic Carbon (TOC) | 5.8 | mg/l | APHA -5310-B
| ECO71I10 | 2001-09-11 | True Color | 2.35 | PCU | USEPA -110.2
| ECO71I10 | 2001-09-11 | Fixed Solids | 10 | mg/l | APHA -2540-D
| ECO71I10 | 2001-09-11 | Fixed Solids | 235 | ug/l | USEPA -200.7(W)
| ECO71I10 | 2001-09-11 | Zinc | 2 | ug/l | USEPA -200.7(W)
| ECO71I10 | 2001-09-11 | Turbidity | 3.59 | NTU | APHA -2130
| ECO71I10 | 2001-09-11 | Nitrogen, Kjeldahl | 0.1 | mg/l | USEPA -351.1
| ECO71I10 | 2001-09-11 | Hardness, Ca + Mg | 206 | mg/l | APHA -2340
| ECO71I10 | 2001-09-11 | Coliform/Streptococcus ratio, fecal | 2400 | None | APHA -9223-B
| ECO71I10 | 2001-05-30 | Iron | 114 | ug/l | USEPA -200.7(W)
| ECO71I10 | 2001-05-30 | Flow | 0.9376 | cfs | TDECWPC -1FLOW
| ECO71I10 | 2001-05-30 | Specific conductance | 358 | uS/cm | TDECWPC -1CONDUCTIVITY
| ECO71I10 | 2001-05-30 | Fecal Coliform | 93 | CFU | APHA -9222-D
| ECO71I10 | 2001-05-30 | Escherichia coli | 120 | CFU | APHA -9223-B
| ECO71I10 | 2001-05-30 | Dissolved oxygen (DO) | 7.39 | mg/l | TDECWPC -1DO
| ECO71I10 | 2001-05-30 | Fixed Solids | 216 | mg/l | APHA -2540-C
| ECO71I10 | 2001-05-30 | Lead | 1 | ug/l | USEPA -200.7(W)
| ECO71I10 | 2001-05-30 | Copper | 2 | ug/l | USEPA -200.7(W)
| ECO71I10 | 2001-05-30 | Chromium | 1 | ug/l | USEPA -200.7(W)
| ECO71I10 | 2001-05-30 | Cadmium | 1 | ug/l | USEPA -200.7(W)
| ECO71I10 | 2001-05-30 | Arsenic | 1 | ug/l | USEPA -200.7(W)
| ECO71I10 | 2001-05-30 | Nitrogen, ammonia (NH3) as NH3 | 0.02 | mg/l | USEPA -350.1
| ECO71I10 | 2001-05-30 | True Color | 30.2 | PCU | APHA -2120-B
| ECO71I10 | 2001-05-30 | Coliform/Streptococcus ratio, fecal | 2400 | None | APHA -9223-B
| ECO71I10 | 2001-05-30 | Alkalinity, Carbonate as CaCO3 | 160.3 | mg/l | APHA -2320
| ECO71I10 | 2001-05-30 | Total Organic Carbon (TOC) | 3.92 | mg/l | APHA -5310-B
| ECO71I10 | 2001-05-30 | Zinc | 1 | ug/l | USEPA -200.7(W)
| ECO71I10 | 2001-05-30 | Temperature, water | 18.27 | deg C | APHA -2550
| ECO71I10 | 2001-05-30 | True Color | 20.9 | PCU | USEPA -110.2
| ECO71I10 | 2001-05-30 | Fixed Solids | 10 | mg/l | APHA -2540-D
| ECO71I10 | 2001-05-30 | Phosphate | 0.12 | mg/l | APHA -4500-P-F
| ECO71I10 | 2001-05-30 | pH | 7.6 | None | TDECWPC -1PH
| ECO71I10 | 2001-05-30 | Nitrogen, Nitrite (NO2) + Nitrate (NO3) as N | 0.06 | mg/l | APHA -4500-NO3(F)
| ECO71I10 | 2001-05-30 | Nickel | 10 | ug/l | USEPA -200.7(W)
| ECO71I10 | 2001-05-30 | Manganese | 46 | ug/l | USEPA -200.7(W)
| ECO71I10 | 2001-05-30 | Turbidity | 2.4 | NTU | APHA -2130
| ECO71I10 | 2001-05-30 | Nitrogen, Kjeldahl | 0.1 | mg/l | USEPA -351.2
| ECO71I10 | 2000-07-12 | Arsenic | 2 | ug/l | USEPA -200.7(W)
| ECO71I10 | 2000-07-12 | Nitrogen, ammonia (NH3) as NH3 | 0.07 | mg/l | USEPA -350.1
| ECO71I10 | 2000-07-12 | True Color | 71.4 | PCU | APHA -2120-B
| ECO71I10 | 2000-07-12 | Fecal Coliform | 480 | CFU | APHA -9222-D
| ECO71I10 | 2000-07-12 | Escherichia coli | 390 | CFU | APHA -9223-B
| ECO71I10 | 2000-07-12 | Dissolved oxygen (DO) | 0.9 | mg/l | TDECWPC -1DO
| ECO71I10 | 2000-07-12 | Fixed Solids | 180 | ug/l | APHA -2540-C
| ECO71I10 | 2000-07-12 | Copper | 2 | ug/l | USEPA -200.7(W)
| ECO71I10 | 2000-07-12 | Chromium | 1 | ug/l | USEPA -200.7(W)
| ECO71I10 | 2000-07-12 | Cadmium | 1 | ug/l | USEPA -200.7(W)
| ECO71I10 | 2000-07-12 | Zinc | 4 | ug/l | USEPA -200.7(W)
| ECO71I10 | 2000-07-12 | Turbidity | 12.9 | NTU | APHA -2130
| ECO71I10 | 2000-07-12 | Nitrogen, Kjeldahl | 0.92 | mg/l | USEPA -351.1
| ECO71I10 | 2000-07-12 | Hardness, Ca + Mg | 155 | mg/l | APHA -2340
| ECO71I10 | 2000-07-12 | Coliform/Streptococcus ratio, fecal | 2400 | None | APHA -9223-B
| ECO71I10 | 2000-07-12 | Alkalinity, Carbonate as CaCO3 | 130 | mg/l | APHA -2320
| ECO71I10 | 2000-07-12 | Total Organic Carbon (TOC) | 5.38 | mg/l | APHA -5310-B
| ECO71I10 | 2000-07-12 | Temperature, water | 25.6 | deg C | APHA -2550
| ECO71I10 | 2000-07-12 | True Color | 63 | PCU | USEPA -110.2
| ECO71I10 | 2000-07-12 | Fixed Solids | 100 | mg/l | APHA -2540-D
| ECO71I10 | 2000-07-12 | Phosphate | 0.13 | mg/l | APHA -4500-P-F
| ECO71I10 | 2000-07-12 | pH | 7.27 | None | TDECWPC -1PH
| ECO71I10 | 2000-07-12 | Nitrogen, Nitrite (NO2) + Nitrate (NO3) as N | 0.22 | mg/l | APHA -4500-NO3(F)
| ECO71I10 | 2000-07-12 | Nickel | 10 | ug/l | USEPA -200.7(W)
| ECO71I10 | 2000-07-12 | Mercury | 0.2 | ug/l | USEPA -245.1
| ECO71I10 | 2000-07-12 | Manganese | 480 | ug/l | USEPA -200.7(W)
| ECO71I10 | 2000-07-12 | Lead | 1 | ug/l | USEPA -200.7(W)
| ECO71I10 | 2000-07-12 | Iron | 525 | ug/l | USEPA -200.7(W)
| ECO71I10 | 2000-07-12 | Specific conductance | 305 | uS/cm | TDECWPC -1CONDUCTIVITY
| ECO71I10 | 2000-04-12 | Iron | 714 | ug/l | USEPA -200.7(W)
| ECO71I10 | 2000-04-12 | Flow | 77.182 | cfs | TDECWPC -1FLOW
| ECO71I10 | 2000-04-12 | Specific conductance | 317 | uS/cm | TDECWPC -1CONDUCTIVITY
| ECO71I10 | 2000-04-12 | Fecal Coliform | 3800 | CFU | APHA -9222-D
| ECO71I10 | 2000-04-12 | Escherichia coli | 2000 | CFU | APHA -9223-B
| ECO71I10 | 2000-04-12 | Dissolved oxygen (DO) | 11.3 | mg/l | TDECWPC -1DO
| ECO71I10 | 2000-04-12 | Fixed Solids | 174 | mg/l | APHA -2540-C
| ECO71I10 | 2000-04-12 | Copper | 6 | ug/l | USEPA -200.7(W)
| ECO71I10 | 2000-04-12 | Chromium | 1 | ug/l | USEPA -200.7(W)
| ECO71I10 | 2000-04-12 | Cadmium | 1 | ug/l | USEPA -200.7(W)
| ECO71I10 | 2000-04-12 | Arsenic | 1 | ug/l | USEPA -200.7(W)
| ECO71I10 | 2000-04-12 | Nitrogen, ammonia (NH3) as NH3 | 0.02 | mg/l | USEPA -350.1
| ECO71I10 | 2000-04-12 | True Color | 74.4 | PCU | APHA -2120-B
| ECO71I10 | 2000-04-12 | Temperature, water | 12 | deg C | APHA -2550
| ECO71I10 | 2000-04-12 | True Color | 72.4 | PCU | USEPA -110.2
| ECO71I10 | 2000-04-12 | Fixed Solids | 10 | mg/l | APHA -2540-D
| ECO71I10 | 2000-04-12 | Phosphorus | 0.165 | mg/l | APHA -4500-P-F
| ECO71I10 | 2000-04-12 | pH | 7.71 | None | TDECWPC -1PH
| ECO71I10 | 2000-04-12 | Zinc | 2 | ug/l | USEPA -200.7(W)
| ECO71I10 | 2000-04-12 | Turbidity | 13.4 | NTU | APHA -2130
| ECO71I10 | 2000-04-12 | Nitrogen, Nitrite (NO2) + Nitrate (NO3) as N | 0.29 | mg/l | APHA -4500-NO3(F)
| ECO71I10 | 2000-04-12 | Nickel | 10 | ug/l | USEPA -200.7(W)
| ECO71I10 | 2000-04-12 | Mercury | 0.2 | ug/l | USEPA -245.1
| ECO71I10 | 2000-04-12 | Manganese | 24 | ug/l | USEPA -200.7(W)
| ECO71I10 | 2000-04-12 | Lead | 1 | ug/l | USEPA -200.7(W)
| ECO71I10 | 2000-04-12 | Nitrogen, Kjeldahl | 0.27 | mg/l | USEPA -351.1
| ECO71I10 | 2000-04-12 | Hardness, Ca + Mg | 193 | mg/l | APHA -2340
| ECO71I10 | 2000-04-12 | Coliform/Streptococcus ratio, fecal | 2400 | None | APHA -9223-B
| ECO71I10 | 2000-04-12 | Alkalinity, Carbonate as CaCO3 | 1703 | mg/l | APHA -2320
| ECO71I10 | 2000-04-12 | Total Organic Carbon (TOC) | 5.5 | mg/l | APHA -5310-B
| ECO71I10 | 2000-04-06 | Phosphorus | 0.11 | mg/l | APHA -4500-P-F
| ECO71I10 | 2000-04-06 | pH | 8.1 | None | TDECWPC -1PH
| ECO71I10 | 2000-04-06 | Nitrogen, Nitrite (NO2) + Nitrate (NO3) as N | 0.5 | mg/l | APHA -4500-NO3(F)
| ECO71I10 | 2000-04-06 | Nickel | 10 | ug/l | USEPA -200.7(W)
| ECO71I10 | 2000-04-06 | Mercury | 0.2 | ug/l | USEPA -245.1
| ECO71I10 | 2000-04-06 | Lead | 1 | ug/l | USEPA -200.7(W)
| ECO71I10 | 2000-04-06 | Specific conductance | 340 | uS/cm | TDECWPC -1CONDUCTIVITY
| ECO71I10 | 2000-04-06 | Fecal Coliform | 250 | CFU | APHA -9222-D
| ECO71I10 | 2000-04-06 | Escherichia coli | 200 | CFU | APHA -9223-B
| ECO71I10 | 2000-04-06 | Dissolved oxygen (DO) | 12.6 | mg/l | TDECWPC -1DO
| ECO71I10 | 2000-04-06 | Fixed Solids | 179 | mg/l | APHA -2540-C
| ECO71I10 | 2000-04-06 | Copper | 1 | ug/l | USEPA -200.7(W)
| ECO71I10 | 2000-04-06 | Chemical oxygen demand (COD) | 5 | mg/l | APHA -5220-D
| ECO71I10 | 2000-04-06 | Chromium | 1 | ug/l | USEPA -200.7(W)
| ECO71I10 | 2000-04-06 | Cadmium | 1 | ug/l | USEPA -200.7(W)
| ECO71I10 | 2000-04-06 | Arsenic | 1 | ug/l | USEPA -200.7(W)
| ECO71I10 | 2000-04-06 | Nitrogen, ammonia (NH3) as NH3 | 0.02 | mg/l | USEPA -350.1
| ECO71I10 | 2000-04-06 | Zinc | 2 | ug/l | USEPA -200.7(W)
| ECO71I10 | 2000-04-06 | Nitrogen, Kjeldahl | 0.1 | mg/l | USEPA -351.1
| ECO71I10 | 2000-04-06 | Coliform/Streptococcus ratio, fecal | 2000 | None | APHA -9223-B
| ECO71I10 | 2000-04-06 | Alkalinity, Carbonate as CaCO3 | 200 | mg/l | APHA -2320
| ECO71I10 | 2000-04-06 | Temperature, water | 16.4 | deg C | APHA -2550
| ECO71I10 | 2000-04-06 | Fixed Solids | 10 | mg/l | APHA -2540-D
| ECO71I10 | 2000-01-25 | Chromium | 1 | mg/l | USEPA -200.7(W)
| ECO71I10 | 2000-01-25 | Alkalinity, Carbonate as CaCO3 | 67 | mg/l | APHA -2320
| ECO71I10 | 2000-01-25 | Temperature, water | 1.07 | deg C | APHA -2550
| ECO71I10 | 2000-01-25 | True Color | 9 | PCU | APHA -2120-B
| ECO71I10 | 2000-01-25 | Fixed Solids | 10 | mg/l | APHA -2540-C
| ECO71I10 | 2000-01-25 | pH | 7.71 | None | TDECWPC -1PH
| ECO71I10 | 2000-01-25 | Nitrogen, Nitrite (NO2) + Nitrate (NO3) as N | 0.39 | mg/l | APHA -4500-NO3(F)
| ECO71I10 | 2000-01-25 | Nickel | 10 | ug/l | USEPA -200.7(W)
| ECO71I10 | 2000-01-25 | Manganese | 7.1 | ug/l | USEPA -200.7(W)
| ECO71I10 | 2000-01-25 | Lead | 1 | ug/l | USEPA -200.7(W)
| ECO71I10 | 2000-01-25 | Iron | 82.1 | ug/l | USEPA -200.7(W)
| ECO71I10 | 2000-01-25 | Flow | 16.68 | cfs | TDECWPC -1FLOW
| ECO71I10 | 2000-01-25 | Specific conductance | 430 | uS/cm | TDECWPC -1CONDUCTIVITY
| ECO71I10 | 2000-01-25 | Fecal Coliform | 130 | CFU | APHA -9222-D
| ECO71I10 | 2000-01-25 | Enterobacter | 41 | CFU | APHA -9223-B
| ECO71I10 | 2000-01-25 | Escherichia coli | 150 | CFU | APHA -9223-B
| ECO71I10 | 2000-01-25 | Dissolved oxygen (DO) | 13.69 | mg/l | TDECWPC -1DO
| ECO71I10 | 2000-01-25 | Fixed Solids | 272 | mg/l | APHA -2540-C
| ECO71I10 | 2000-01-25 | Copper | 1 | ug/l | USEPA -200.7(W)
| ECO71I10 | 2000-01-25 | Cadmium | 1 | ug/l | USEPA -200.7(W)
| ECO71I10 | 2000-01-25 | Arsenic | 1 | ug/l | USEPA -200.7(W)
| ECO71I10 | 2000-01-25 | Nitrogen, ammonia (NH3) as NH3 | 0.02 | ug/l | USEPA -350.1
| ECO71I10 | 2000-01-25 | True Color | 16 | PCU | APHA -2120-B
| ECO71I10 | 2000-01-25 | Zinc | 1 | ug/l | USEPA -200.7(W)
| ECO71I10 | 2000-01-25 | Turbidity | 2.63 | NTU | APHA -2130
| ECO71I10 | 2000-01-25 | Phosphorus | 0.02 | mg/l | APHA -4500-P-F
| ECO71I10 | 2000-01-25 | Nitrogen, Kjeldahl | 3.16 | mg/l | USEPA -351.1
| ECO71I10 | 2000-01-25 | Hardness, Ca + Mg | 242 | mg/l | APHA -2340
| ECO71I10 | 2000-01-06 | Nitrogen, ammonia (NH3) as NH3 | 0.09 | ug/l | USEPA -350.1
| ECO71I10 | 2000-01-06 | Temperature, water | 7.3 | deg C | APHA -2550
| ECO71I10 | 2000-01-06 | Fixed Solids | 10 | mg/l | APHA -2540-C
| ECO71I10 | 2000-01-06 | pH | 8.36 | None | TDECWPC -1PH
| ECO71I10 | 2000-01-06 | Nitrogen, Nitrite (NO2) + Nitrate (NO3) as N | 0.73 | mg/l | APHA -4500-NO3(F)
| ECO71I10 | 2000-01-06 | Nickel | 10 | ug/l | APHA -3111-B
| ECO71I10 | 2000-01-06 | Mercury | 0.2 | ug/l | USEPA -245.1
| ECO71I10 | 2000-01-06 | Manganese | 12 | ug/l | USEPA -200.7(W)
| ECO71I10 | 2000-01-06 | Lead | 1 | ug/l | APHA -3113-B
| ECO71I10 | 2000-01-06 | Flow | 12.66 | cfs | TDECWPC -1FLOW
| ECO71I10 | 2000-01-06 | Hardness, Ca + Mg | 210 | mg/l | APHA -2340
| ECO71I10 | 2000-01-06 | Chromium | 1 | mg/l | USEPA -200.7(W)
| ECO71I10 | 2000-01-06 | Specific conductance | 389 | uS/cm | TDECWPC -1CONDUCTIVITY
| ECO71I10 | 2000-01-06 | Fecal Coliform | 1700 | CFU | APHA -9222-D
| ECO71I10 | 2000-01-06 | Enterobacter | 4 | CFU | APHA -9223-B
| ECO71I10 | 2000-01-06 | Escherichia coli | 1700 | CFU | APHA -9223-B
| ECO71I10 | 2000-01-06 | Dissolved oxygen (DO) | 14.79 | mg/l | TDECWPC -1DO
| ECO71I10 | 2000-01-06 | Fixed Solids | 220 | mg/l | APHA -2540-C
| ECO71I10 | 2000-01-06 | Copper | 1 | ug/l | APHA -3111-B
| ECO71I10 | 2000-01-06 | Chemical oxygen demand (COD) | 5 | mg/l | APHA -5220-D
| ECO71I10 | 2000-01-06 | Cadmium | 1 | ug/l | APHA -3113-B
| ECO71I10 | 2000-01-06 | Arsenic | 1 | ug/l | APHA -3111-B
| ECO71I10 | 2000-01-06 | Zinc | 1 | ug/l | APHA -3111-B
| ECO71I10 | 2000-01-06 | Phosphorus | 0.1 | mg/l | APHA -4500-P-F
| ECO71I10 | 2000-01-06 | Nitrogen, Kjeldahl | 0.1 | mg/l | USEPA -351.1
| ECO71I10 | 1999-11-09 | Arsenic | 1 | ug/l | USEPA -200.7(W)
| ECO71I10 | 1999-11-09 | Nitrogen, ammonia (NH3) as NH3 | 0.02 | mg/l | USEPA -350.1
| ECO71I10 | 1999-11-09 | Dissolved oxygen (DO) | 13.3 | mg/l | TDECWPC -1DO
| ECO71I10 | 1999-11-09 | Fixed Solids | 243 | mg/l | APHA -2540-C
| ECO71I10 | 1999-11-09 | Copper | 3 | ug/l | USEPA -200.7(W)
| ECO71I10 | 1999-11-09 | Chromium | 1 | ug/l | USEPA -200.7(W)
| ECO71I10 | 1999-11-09 | Cadmium | 1 | ug/l | USEPA -200.7(W)
| ECO71I10 | 1999-11-09 | Manganese | 44 | ug/l | USEPA -200.7(W)
| ECO71I10 | 1999-11-09 | Lead | 1 | ug/l | USEPA -200.7(W)
| ECO71I10 | 1999-11-09 | Flow | 0.06 | cfs | TDECWPC -1FLOW
| ECO71I10 | 1999-11-09 | Specific conductance | 404 | uS/cm | TDECWPC -1CONDUCTIVITY
| ECO71I10 | 1999-11-09 | Fecal Coliform | 320 | CFU | APHA -9222-D
| ECO71I10 | 1999-11-09 | Enterobacter | 14 | CFU | APHA -9223-B
| ECO71I10 | 1999-11-09 | Escherichia coli | 76 | CFU | APHA -9223-B
| ECO71I10 | 1999-11-09 | Temperature, water | 18.6 | deg C | APHA -2550
| ECO71I10 | 1999-11-09 | Fixed Solids | 10 | mg/l | APHA -2540-D
| ECO71I10 | 1999-11-09 | Phosphate | 0.24 | mg/l | APHA -4500-P-F
| ECO71I10 | 1999-11-09 | pH | 7.7 | None | TDECWPC -1PH
| ECO71I10 | 1999-11-09 | Nitrogen, Nitrite (NO2) + Nitrate (NO3) as N | 0.25 | mg/l | APHA -4500-NO3(F)
| ECO71I10 | 1999-11-09 | Nickel | 10 | ug/l | USEPA -200.7(W)
| ECO71I10 | 1999-11-09 | Mercury | 0.2 | ug/l | USEPA -245.1
| ECO71I10 | 1999-11-09 | Zinc | 5 | ug/l | USEPA -200.7(W)
| ECO71I10 | 1999-11-09 | Nitrogen, Kjeldahl | 0.24 | mg/l | USEPA -351.1
| ECO71I10 | 1999-11-09 | Hardness, Ca + Mg | 228 | mg/l | APHA -2340
| ECO71I10 | 1999-06-08 | Nitrogen, Nitrite (NO2) + Nitrate (NO3) as N | 0.29 | mg/l | APHA -4500-NO3(F)
| ECO71I10 | 1999-06-08 | Mercury | 0.2 | ug/l | USEPA -245.1
| ECO71I10 | 1999-06-08 | Alkalinity, Carbonate as CaCO3 | 145 | mg/l | APHA -2320
| ECO71I10 | 1999-06-08 | Total Organic Carbon (TOC) | 3.81 | mg/l | APHA -5310-B
| ECO71I10 | 1999-06-08 | Temperature, water | 30.48 | deg C | APHA -2550
| ECO71I10 | 1999-06-08 | True Color | 18.1 | PCU | USEPA -110.2
| ECO71I10 | 1999-06-08 | Fixed Solids | 10 | mg/l | APHA -2540-D
| ECO71I10 | 1999-06-08 | Phosphate | 0.11 | mg/l | APHA -4500-P-F
| ECO71I10 | 1999-06-08 | pH | 8.12 | None | TDECWPC -1PH
| ECO71I10 | 1999-06-08 | True Color | 25 | PCU | APHA -2120-B
| ECO71I10 | 1999-06-08 | Zinc | 1 | ug/l | USEPA -200.7(W)
| ECO71I10 | 1999-06-08 | Turbidity | 2.85 | NTU | APHA -2130
| ECO71I10 | 1999-06-08 | Nitrogen, Kjeldahl | 0.34 | mg/l | USEPA -351.1
| ECO71I10 | 1999-06-08 | Hardness, Ca + Mg | 150 | mg/l | APHA -2340
| ECO71I10 | 1999-06-08 | Flow | 0.09 | cfs | TDECWPC -1FLOW
| ECO71I10 | 1999-06-08 | Specific conductance | 289 | uS/cm | TDECWPC -1CONDUCTIVITY
| ECO71I10 | 1999-06-08 | Fecal Coliform | 300 | CFU | APHA -9222-D
| ECO71I10 | 1999-06-08 | Enterobacter | 6 | CFU | APHA -9223-B
| ECO71I10 | 1999-06-08 | Escherichia coli | 7 | CFU | APHA -9223-B
| ECO71I10 | 1999-06-08 | Dissolved oxygen (DO) | 8.6 | mg/l | TDECWPC -1DO
| ECO71I10 | 1999-06-08 | Fixed Solids | 147 | mg/l | APHA -2540-C
| ECO71I10 | 1999-06-08 | Copper | 1 | mg/l | USEPA -200.7(W)
| ECO71I10 | 1999-06-08 | Chromium | 1 | mg/l | USEPA -200.7(W)
| ECO71I10 | 1999-06-08 | Cadmium | 1 | ug/l | USEPA -200.7(W)
| ECO71I10 | 1999-06-08 | Arsenic | 1 | ug/l | USEPA -200.7(W)
| ECO71I10 | 1999-06-08 | Nitrogen, ammonia (NH3) as NH3 | 0.03 | mg/l | USEPA -350.1
| ECO71I10 | 1999-06-08 | Manganese | 40 | ug/l | USEPA -200.7(W)
| ECO71I10 | 1999-06-08 | Lead | 1 | ug/l | USEPA -200.7(W)
| ECO71I10 | 1999-06-08 | Iron | 80 | ug/l | USEPA -200.7(W)
| ECO71I10 | 1999-02-16 | Arsenic | 1 | ug/l | USEPA -200.7(W)
| ECO71I10 | 1999-02-16 | Nitrogen, ammonia (NH3) as NH3 | 0.02 | mg/l | USEPA -350.1
| ECO71I10 | 1999-02-16 | True Color | 5.7 | PCU | APHA -2120-B
| ECO71I10 | 1999-02-16 | Chromium | 1 | ug/l | USEPA -200.7(W)
| ECO71I10 | 1999-02-16 | Cadmium | 1 | ug/l | USEPA -200.7(W)
| ECO71I10 | 1999-02-16 | Iron | 96 | ug/l | USEPA -200.7(W)
| ECO71I10 | 1999-02-16 | Flow | 25.89 | cfs | TDECWPC -1FLOW
| ECO71I10 | 1999-02-16 | Specific conductance | 327 | uS/cm | TDECWPC -1CONDUCTIVITY
| ECO71I10 | 1999-02-16 | Fecal Coliform | 130 | CFU | APHA -9222-D
| ECO71I10 | 1999-02-16 | Enterobacter | 1 | CFU | APHA -9223-B
| ECO71I10 | 1999-02-16 | Escherichia coli | 130 | CFU | APHA -9223-B
| ECO71I10 | 1999-02-16 | Fixed Solids | 198 | mg/l | APHA -2540-C
| ECO71I10 | 1999-02-16 | Copper | 1 | ug/l | USEPA -200.7(W)
| ECO71I10 | 1999-02-16 | Fixed Solids | 10 | mg/l | APHA -2540-D
| ECO71I10 | 1999-02-16 | Phosphate | 0.09 | mg/l | APHA -4500-P-F
| ECO71I10 | 1999-02-16 | pH | 8.39 | None | TDECWPC -1PH
| ECO71I10 | 1999-02-16 | Nitrogen, Nitrite (NO2) + Nitrate (NO3) as N | 0.6 | ug/l | APHA -4500-NO3(F)
| ECO71I10 | 1999-02-16 | Mercury | 0.2 | ug/l | USEPA -245.1
| ECO71I10 | 1999-02-16 | Manganese | 8 | ug/l | USEPA -200.7(W)
| ECO71I10 | 1999-02-16 | Lead | 2 | ug/l | USEPA -200.7(W)
| ECO71I10 | 1999-02-16 | Hardness, Ca + Mg | 188 | mg/l | APHA -2340
| ECO71I10 | 1999-02-16 | Alkalinity, Carbonate as CaCO3 | 161 | mg/l | APHA -2320
| ECO71I10 | 1999-02-16 | Total Organic Carbon (TOC) | 2.79 | mg/l | APHA -5310-B
| ECO71I10 | 1999-02-16 | Temperature, water | 10.7 | deg C | APHA -2550
| ECO71I10 | 1999-02-16 | True Color | 3 | PCU | USEPA -110.2
| ECO71I10 | 1999-02-16 | Zinc | 1 | ug/l | USEPA -200.7(W)
| ECO71I10 | 1999-02-16 | Turbidity | 2.52 | NTU | APHA -2130
| ECO71I10 | 1999-02-16 | Nitrogen, Kjeldahl | 0.1 | mg/l | USEPA -351.1
Tennessee Department of Environment and Conservation | DUCK113.9MY | 35.6944 | -87.2208
| DUCK113.9MY | 2004-12-15 | Zinc | 4 | ug/l | USEPA -200.7(W)
| DUCK113.9MY | 2004-09-29 | Zinc | 1 | ug/l | USEPA -200.7(W)
| DUCK113.9MY | 2004-06-22 | Dissolved oxygen (DO) | 6.32 | mg/l | TDECWPC -1DO
| DUCK113.9MY | 2004-06-22 | Dissolved Solids | 158 | mg/l | APHA -2540-C
| DUCK113.9MY | 2004-06-22 | Zinc | 1 | ug/l | USEPA -200.7(W)
| DUCK113.9MY | 2004-06-22 | Phosphorus, organic as P | 0.337 | mg/l | APHA -4500-P-F
| DUCK113.9MY | 2004-06-22 | Nitrogen, Kjeldahl | 0.31 | mg/l | USEPA -351.1
| DUCK113.9MY | 2004-06-22 | Hardness, Ca + Mg | 148 | mg/l | APHA -2340
| DUCK113.9MY | 2004-06-22 | Coliform/Streptococcus ratio, fecal | 2400 | None | APHA -9223-B
| DUCK113.9MY | 2004-06-22 | Nitrogen, Nitrite (NO2) + Nitrate (NO3) as N | 0.87 | mg/l | APHA -4500-NO3(F)
| DUCK113.9MY | 2004-06-22 | Nickel | 10 | ug/l | USEPA -200.7(W)
| DUCK113.9MY | 2004-06-22 | Mercury | 0.2 | ug/l | USEPA -245.1
| DUCK113.9MY | 2004-06-22 | Manganese | 69 | ug/l | USEPA -200.7(W)
| DUCK113.9MY | 2004-06-22 | Lead | 1 | ug/l | USEPA -200.7(W)
| DUCK113.9MY | 2004-06-22 | Specific conductance | 301.8 | uS/cm | TDECWPC -1CONDUCTIVITY
| DUCK113.9MY | 2004-06-22 | Fecal Coliform | 110 | CFU | APHA -9222-D
| DUCK113.9MY | 2004-06-22 | Escherichia | 96 | CFU | APHA -9223-B
| DUCK113.9MY | 2004-06-22 | Chemical oxygen demand (COD) | 8.4 | mg/l | APHA -5220-D
| DUCK113.9MY | 2004-06-22 | Chromium | 1 | ug/l | USEPA -200.7(W)
| DUCK113.9MY | 2004-06-22 | Cadmium | 1 | ug/l | USEPA -200.7(W)
| DUCK113.9MY | 2004-06-22 | Arsenic | 1 | ug/l | USEPA -200.7(W)
| DUCK113.9MY | 2004-06-22 | Nitrogen, ammonia (NH3) as NH3 | 0.02 | mg/l | USEPA -350.1
| DUCK113.9MY | 2004-06-22 | Temperature, water | 25.66 | deg C | APHA -2550
| DUCK113.9MY | 2004-06-22 | pH | 7.75 | None | TDECWPC -1PH
| DUCK113.9MY | 2004-06-22 | Copper | 5 | ug/l | USEPA -200.7(W)
| DUCK113.9MY | 2004-03-17 | Lead | 1 | ug/l | USEPA -200.7(W)
| DUCK113.9MY | 2004-03-17 | Specific conductance | 304.6 | uS/cm | TDECWPC -1CONDUCTIVITY
| DUCK113.9MY | 2004-03-17 | Fecal Coliform | 54 | CFU | APHA -9222-D
| DUCK113.9MY | 2004-03-17 | Escherichia | 75 | CFU | APHA -9223-B
| DUCK113.9MY | 2004-03-17 | Dissolved oxygen (DO) | 11.83 | mg/l | TDECWPC -1DO
| DUCK113.9MY | 2004-03-17 | Dissolved Solids | 162 | mg/l | APHA -2540-C
| DUCK113.9MY | 2004-03-17 | Copper | 2 | ug/l | USEPA -200.7(W)
| DUCK113.9MY | 2004-03-17 | Chemical oxygen demand (COD) | 5 | mg/l | APHA -5220-D
| DUCK113.9MY | 2004-03-17 | Chromium | 1 | ug/l | USEPA -200.7(W)
| DUCK113.9MY | 2004-03-17 | Cadmium | 1 | ug/l | USEPA -200.7(W)
| DUCK113.9MY | 2004-03-17 | Arsenic | 1 | ug/l | USEPA -200.7(W)
| DUCK113.9MY | 2004-03-17 | Nitrogen, ammonia (NH3) as NH3 | 0.02 | mg/l | USEPA -350.1
| DUCK113.9MY | 2004-03-17 | Total Suspended Solids (TSS) | 10 | mg/l | APHA -2540-D
| DUCK113.9MY | 2004-03-17 | pH | 7.58 | None | TDECWPC -1PH
| DUCK113.9MY | 2004-03-17 | Nitrogen, Nitrite (NO2) + Nitrate (NO3) as N | 0.74 | mg/l | APHA -4500-NO3(F)
| DUCK113.9MY | 2004-03-17 | Nickel | 10 | ug/l | USEPA -200.7(W)
| DUCK113.9MY | 2004-03-17 | Mercury | 2 | ug/l | USEPA -245.1
| DUCK113.9MY | 2004-03-17 | Manganese | 77 | ug/l | USEPA -200.7(W)
| DUCK113.9MY | 2004-03-17 | Zinc | 2 | ug/l | USEPA -200.7(W)
| DUCK113.9MY | 2004-03-17 | Phosphorus, organic as P | 0.232 | mg/l | APHA -4500-P-F
| DUCK113.9MY | 2004-03-17 | Nitrogen, Kjeldahl | 0.1 | mg/l | USEPA -351.1
| DUCK113.9MY | 2004-03-17 | Hardness, Ca + Mg | 194 | mg/l | APHA -2340
| DUCK113.9MY | 2004-03-17 | Coliform/Streptococcus ratio, fecal | 1100 | None | APHA -9223-B
| DUCK113.9MY | 2004-03-17 | Temperature, water | 12.31 | deg C | TDECWPC -1TEMPERATURE
| DUCK113.9MY | 2003-12-22 | Total Suspended Solids (TSS) | 10 | mg/l | APHA -2540-D
| DUCK113.9MY | 2003-12-22 | pH | 7.92 | None | TDECWPC -1PH
| DUCK113.9MY | 2003-12-22 | Nitrogen, Nitrite (NO2) + Nitrate (NO3) as N | 0.91 | mg/l | APHA -4500-NO3(F)
| DUCK113.9MY | 2003-12-22 | Nickel | 10 | ug/l | USEPA -200.7(W)
| DUCK113.9MY | 2003-12-22 | Mercury | 0.2 | ug/l | USEPA -245.1
| DUCK113.9MY | 2003-12-22 | Manganese | 26 | ug/l | USEPA -200.7(W)
| DUCK113.9MY | 2003-12-22 | Lead | 1 | ug/l | USEPA -200.7(W)
| DUCK113.9MY | 2003-12-22 | Specific conductance | 359.6 | uS/cm | TDECWPC -1CONDUCTIVITY
| DUCK113.9MY | 2003-12-22 | Fecal Coliform | 53 | CFU | APHA -9222-D
| DUCK113.9MY | 2003-12-22 | Escherichia | 30 | CFU | APHA -9223-B
| DUCK113.9MY | 2003-12-22 | Dissolved oxygen (DO) | 11.51 | mg/l | TDECWPC -1DO
| DUCK113.9MY | 2003-12-22 | Dissolved Solids | 195 | mg/l | APHA -2540-C
| DUCK113.9MY | 2003-12-22 | Copper | 2 | ug/l | USEPA -200.7(W)
| DUCK113.9MY | 2003-12-22 | Chemical oxygen demand (COD) | 5 | mg/l | APHA -5220-D
| DUCK113.9MY | 2003-12-22 | Chromium | 1 | ug/l | USEPA -200.7(W)
| DUCK113.9MY | 2003-12-22 | Cadmium | 1 | ug/l | USEPA -200.7(W)
| DUCK113.9MY | 2003-12-22 | Arsenic | 1 | ug/l | USEPA -200.7(W)
| DUCK113.9MY | 2003-12-22 | Nitrogen, ammonia (NH3) as NH3 | 0.05 | mg/l | USEPA -350.1
| DUCK113.9MY | 2003-12-22 | Temperature, water | 5.96 | deg C | TDECWPC -1TEMPERATURE
| DUCK113.9MY | 2003-12-22 | Zinc | 1 | ug/l | USEPA -200.7(W)
| DUCK113.9MY | 2003-12-22 | Phosphorus, organic as P | 0.125 | mg/l | APHA -4500-P-F
| DUCK113.9MY | 2003-12-22 | Nitrogen, Kjeldahl | 0.1 | mg/l | USEPA -351.1
| DUCK113.9MY | 2003-12-22 | Hardness, Ca + Mg | 194 | mg/l | APHA -2340
| DUCK113.9MY | 2003-12-22 | Coliform/Streptococcus ratio, fecal | 1600 | None | APHA -9223-B
| DUCK113.9MY | 2003-07-15 | Mercury | 0.2 | ug/l | USEPA -245.1
| DUCK113.9MY | 2003-07-15 | Manganese | 26 | ug/l | USEPA -200.7(W)
| DUCK113.9MY | 2003-07-15 | Lead | 5 | ug/l | USEPA -200.7(W)
| DUCK113.9MY | 2003-07-15 | Specific conductance | 267.6 | uS/cm | TDECWPC -1CONDUCTIVITY
| DUCK113.9MY | 2003-07-15 | Fecal Coliform | 740 | CFU | APHA -9222-D
| DUCK113.9MY | 2003-07-15 | Escherichia | 210 | CFU | APHA -9223-B
| DUCK113.9MY | 2003-07-15 | Dissolved oxygen (DO) | 6.18 | mg/l | TDECWPC -1DO
| DUCK113.9MY | 2003-07-15 | Dissolved Solids | 198 | mg/l | APHA -2540-C
| DUCK113.9MY | 2003-07-15 | Copper | 3 | ug/l | USEPA -200.7(W)
| DUCK113.9MY | 2003-07-15 | Chemical oxygen demand (COD) | 5 | mg/l | APHA -5220-D
| DUCK113.9MY | 2003-07-15 | Chromium | 1 | ug/l | USEPA -200.7(W)
| DUCK113.9MY | 2003-07-15 | Cadmium | 1 | ug/l | USEPA -200.7(W)
| DUCK113.9MY | 2003-07-15 | Arsenic | 1 | ug/l | USEPA -200.7(W)
| DUCK113.9MY | 2003-07-15 | Nitrogen, ammonia (NH3) as NH3 | 0.02 | mg/l | USEPA -350.1
| DUCK113.9MY | 2003-07-15 | Zinc | 8 | ug/l | USEPA -200.7(W)
| DUCK113.9MY | 2003-07-15 | Phosphorus, organic as P | 0.33 | mg/l | APHA -4500-P-F
| DUCK113.9MY | 2003-07-15 | Nitrogen, Kjeldahl | 0.44 | mg/l | USEPA -351.1
| DUCK113.9MY | 2003-07-15 | Hardness, Ca + Mg | 144 | mg/l | APHA -2340
| DUCK113.9MY | 2003-07-15 | Coliform/Streptococcus ratio, fecal | 2400 | None | APHA -9223-B
| DUCK113.9MY | 2003-07-15 | Temperature, water | 24.77 | deg C | APHA -2550
| DUCK113.9MY | 2003-07-15 | Total Suspended Solids (TSS) | 23 | mg/l | APHA -2540-D
| DUCK113.9MY | 2003-07-15 | pH | 7.61 | None | TDECWPC -1PH
| DUCK113.9MY | 2003-07-15 | Nitrogen, Nitrite (NO2) + Nitrate (NO3) as N | 0.76 | mg/l | APHA -4500-NO3(F)
| DUCK113.9MY | 2003-07-15 | Nickel | 10 | ug/l | USEPA -200.7(W)
| DUCK113.9MY | 2002-09-24 | Copper | 1 | ug/l | USEPA -200.7(W)
| DUCK113.9MY | 2002-09-24 | Chemical oxygen demand (COD) | 5 | mg/l | APHA -5220-D
| DUCK113.9MY | 2002-09-24 | Chromium | 1 | ug/l | USEPA -200.7(W)
| DUCK113.9MY | 2002-09-24 | Cadmium | 1 | ug/l | USEPA -200.7(W)
| DUCK113.9MY | 2002-09-24 | Arsenic | 1 | ug/l | USEPA -200.7(W)
| DUCK113.9MY | 2002-09-24 | Nitrogen, ammonia (NH3) as NH3 | 0.04 | mg/l | USEPA -350.1
| DUCK113.9MY | 2002-09-24 | Lead | 1 | ug/l | USEPA -200.7(W)
| DUCK113.9MY | 2002-09-24 | Specific conductance | 236.8 | uS/cm | TDECWPC -1CONDUCTIVITY
| DUCK113.9MY | 2002-09-24 | Fecal Coliform | 280 | CFU | APHA -9222-D
| DUCK113.9MY | 2002-09-24 | Escherichia coli | 79 | CFU | APHA -9223-B
| DUCK113.9MY | 2002-09-24 | Dissolved oxygen (DO) | 6.5 | mg/l | TDECWPC -1DO
| DUCK113.9MY | 2002-09-24 | Fixed Solids | 125 | mg/l | APHA -2540-C
| DUCK113.9MY | 2002-09-24 | Temperature, water | 23.12 | deg C | APHA -2550
| DUCK113.9MY | 2002-09-24 | Fixed Solids | 11 | mg/l | APHA -2540-D
| DUCK113.9MY | 2002-09-24 | Phosphate | 0.17 | mg/l | APHA -4500-P-F
| DUCK113.9MY | 2002-09-24 | pH | 7.95 | None | TDECWPC -1PH
| DUCK113.9MY | 2002-09-24 | Nitrogen, Nitrite (NO2) + Nitrate (NO3) as N | 0.37 | mg/l | APHA -4500-NO3(F)
| DUCK113.9MY | 2002-09-24 | Nickel | 10 | ug/l | USEPA -200.7(W)
| DUCK113.9MY | 2002-09-24 | Manganese | 69 | ug/l | USEPA -200.7(W)
| DUCK113.9MY | 2002-09-24 | Coliform/Streptococcus ratio, fecal | 2400 | None | APHA -9223-B
| DUCK113.9MY | 2002-09-24 | Zinc | 3 | ug/l | USEPA -200.7(W)
| DUCK113.9MY | 2002-09-24 | Nitrogen, Kjeldahl | 0.1 | mg/l | USEPA -351.1
| DUCK113.9MY | 2002-09-24 | Hardness, Ca + Mg | 151 | mg/l | APHA -2340
| DUCK113.9MY | 2001-10-24 | Copper | 2 | ug/l | USEPA -200.7(W)
| DUCK113.9MY | 2001-10-24 | Chemical oxygen demand (COD) | 25.9 | mg/l | APHA -5220-D
| DUCK113.9MY | 2001-10-24 | Chromium | 1 | ug/l | USEPA -200.7(W)
| DUCK113.9MY | 2001-10-24 | Cadmium | 1 | ug/l | USEPA -200.7(W)
| DUCK113.9MY | 2001-10-24 | Arsenic | 1 | ug/l | USEPA -200.7(W)
| DUCK113.9MY | 2001-10-24 | Nitrogen, ammonia (NH3) as NH3 | 0.02 | mg/l | USEPA -350.1
| DUCK113.9MY | 2001-10-24 | Mercury | 0.2 | ug/l | USEPA -245.1
| DUCK113.9MY | 2001-10-24 | Manganese | 50 | ug/l | USEPA -200.7(W)
| DUCK113.9MY | 2001-10-24 | Lead | 1 | ug/l | USEPA -200.7(W)
| DUCK113.9MY | 2001-10-24 | Specific conductance | 407.9 | uS/cm | TDECWPC -1CONDUCTIVITY
| DUCK113.9MY | 2001-10-24 | Fecal Coliform | 110 | CFU | APHA -9222-D
| DUCK113.9MY | 2001-10-24 | Escherichia coli | 96 | CFU | APHA -9223-B
| DUCK113.9MY | 2001-10-24 | Dissolved oxygen (DO) | 8.45 | mg/l | TDECWPC -1DO
| DUCK113.9MY | 2001-10-24 | Nitrogen, Kjeldahl | 0.12 | mg/l | USEPA -351.1
| DUCK113.9MY | 2001-10-24 | Hardness, Ca + Mg | 210 | mg/l | APHA -2340
| DUCK113.9MY | 2001-10-24 | Coliform/Streptococcus ratio, fecal | 2400 | None | APHA -9223-B
| DUCK113.9MY | 2001-10-24 | Temperature, water | 16.98 | deg C | APHA -2550
| DUCK113.9MY | 2001-10-24 | Fixed Solids | 10 | mg/l | APHA -2540-D
| DUCK113.9MY | 2001-10-24 | Fixed Solids | 247 | mg/l | APHA -2540-C
| DUCK113.9MY | 2001-10-24 | Phosphate | 0.312 | mg/l | APHA -4500-P-F
| DUCK113.9MY | 2001-10-24 | pH | 7.81 | None | TDECWPC -1PH
| DUCK113.9MY | 2001-10-24 | Nitrogen, Nitrite (NO2) + Nitrate (NO3) as N | 1.18 | mg/l | APHA -4500-NO3(F)
| DUCK113.9MY | 2001-10-24 | Nickel | 10 | ug/l | USEPA -200.7(W)
| DUCK113.9MY | 2001-10-24 | Zinc | 1 | ug/l | USEPA -200.7(W)
| DUCK113.9MY | 2001-07-11 | Nitrogen, ammonia (NH3) as NH3 | 0.02 | mg/l | USEPA -350.1
| DUCK113.9MY | 2001-07-11 | Dissolved oxygen (DO) | 6.42 | mg/l | TDECWPC -1DO
| DUCK113.9MY | 2001-07-11 | Fixed Solids | 151 | mg/l | APHA -2540-C
| DUCK113.9MY | 2001-07-11 | Copper | 3 | ug/l | USEPA -200.7(W)
| DUCK113.9MY | 2001-07-11 | Chemical oxygen demand (COD) | 43.2 | mg/l | APHA -5220-D
| DUCK113.9MY | 2001-07-11 | Chromium | 5 | ug/l | USEPA -200.7(W)
| DUCK113.9MY | 2001-07-11 | Cadmium | 1 | ug/l | USEPA -200.7(W)
| DUCK113.9MY | 2001-07-11 | Arsenic | 1 | ug/l | USEPA -200.7(W)
| DUCK113.9MY | 2001-07-11 | Nickel | 10 | ug/l | USEPA -200.7(W)
| DUCK113.9MY | 2001-07-11 | Mercury | 0.2 | ug/l | USEPA -245.1
| DUCK113.9MY | 2001-07-11 | Manganese | 71 | ug/l | USEPA -200.7(W)
| DUCK113.9MY | 2001-07-11 | Lead | 1 | ug/l | USEPA -200.7(W)
| DUCK113.9MY | 2001-07-11 | Specific conductance | 290 | uS/cm | TDECWPC -1CONDUCTIVITY
| DUCK113.9MY | 2001-07-11 | Fecal Coliform | 230 | CFU | APHA -9222-D
| DUCK113.9MY | 2001-07-11 | Escherichia coli | 190 | CFU | APHA -9223-B
| DUCK113.9MY | 2001-07-11 | Zinc | 7 | ug/l | USEPA -200.7(W)
| DUCK113.9MY | 2001-07-11 | Nitrogen, Kjeldahl | 0.2 | mg/l | USEPA -351.1
| DUCK113.9MY | 2001-07-11 | Hardness, Ca + Mg | 138 | mg/l | APHA -2340
| DUCK113.9MY | 2001-07-11 | Coliform/Streptococcus ratio, fecal | 2400 | None | APHA -9223-B
| DUCK113.9MY | 2001-07-11 | Temperature, water | 29.3 | deg C | APHA -2550
| DUCK113.9MY | 2001-07-11 | Fixed Solids | 23 | mg/l | APHA -2540-D
| DUCK113.9MY | 2001-07-11 | Phosphate | 0.31 | mg/l | APHA -4500-P-F
| DUCK113.9MY | 2001-07-11 | pH | 7.63 | None | TDECWPC -1PH
| DUCK113.9MY | 2001-07-11 | Nitrogen, Nitrite (NO2) + Nitrate (NO3) as N | 0.87 | mg/l | APHA -4500-NO3(F)
| DUCK113.9MY | 2001-03-28 | Arsenic | 1 | ug/l | USEPA -200.7(W)
| DUCK113.9MY | 2001-03-28 | Nitrogen, ammonia (NH3) as NH3 | 0.02 | mg/l | USEPA -350.1
| DUCK113.9MY | 2001-03-28 | Phosphate | 0.14 | ug/l | APHA -4500-P-F
| DUCK113.9MY | 2001-03-28 | pH | 7.8 | None | TDECWPC -1PH
| DUCK113.9MY | 2001-03-28 | Nitrogen, Nitrite (NO2) + Nitrate (NO3) as N | 1.03 | mg/l | APHA -4500-NO3(F)
| DUCK113.9MY | 2001-03-28 | Nickel | 10 | ug/l | USEPA -200.7(W)
| DUCK113.9MY | 2001-03-28 | Fixed Solids | 12 | mg/l | APHA -2540-D
| DUCK113.9MY | 2001-03-28 | Mercury | 0.2 | ug/l | USEPA -245.1
| DUCK113.9MY | 2001-03-28 | Lead | 1 | ug/l | USEPA -200.7(W)
| DUCK113.9MY | 2001-03-28 | Specific conductance | 269.5 | uS/cm | TDECWPC -1CONDUCTIVITY
| DUCK113.9MY | 2001-03-28 | Fecal Coliform | 39 | CFU | APHA -9222-D
| DUCK113.9MY | 2001-03-28 | Escherichia coli | 40 | CFU | APHA -9223-B
| DUCK113.9MY | 2001-03-28 | Dissolved oxygen (DO) | 10.59 | mg/l | TDECWPC -1DO
| DUCK113.9MY | 2001-03-28 | Fixed Solids | 168 | mg/l | APHA -2540-C
| DUCK113.9MY | 2001-03-28 | Copper | 2 | ug/l | USEPA -200.7(W)
| DUCK113.9MY | 2001-03-28 | Chemical oxygen demand (COD) | 5 | mg/l | APHA -5220-D
| DUCK113.9MY | 2001-03-28 | Chromium | 1 | ug/l | USEPA -200.7(W)
| DUCK113.9MY | 2001-03-28 | Cadmium | 1 | ug/l | USEPA -200.7(W)
| DUCK113.9MY | 2001-03-28 | Zinc | 1 | ug/l | USEPA -200.7(W)
| DUCK113.9MY | 2001-03-28 | Nitrogen, Kjeldahl | 0.21 | mg/l | USEPA -351.1
| DUCK113.9MY | 2001-03-28 | Hardness, Ca + Mg | 159 | mg/l | APHA -2340
| DUCK113.9MY | 2001-03-28 | Coliform/Streptococcus ratio, fecal | 2400 | None | APHA -9223-B
| DUCK113.9MY | 2001-03-28 | Temperature, water | 10.51 | deg C | APHA -2550
| DUCK113.9MY | 2000-11-02 | Coliform/Streptococcus ratio, fecal | 1600 | None | APHA -9223-B
| DUCK113.9MY | 2000-11-02 | Temperature, water | 18.7 | deg C | APHA -2130
| DUCK113.9MY | 2000-11-02 | Fixed Solids | 10 | mg/l | APHA -2540-D
| DUCK113.9MY | 2000-11-02 | Phosphate | 0.296 | mg/l | APHA -4500-P-F
| DUCK113.9MY | 2000-11-02 | pH | 7.49 | None | TDECWPC -1PH
| DUCK113.9MY | 2000-11-02 | Nitrogen, Nitrite (NO2) + Nitrate (NO3) as N | 0.76 | mg/l | APHA -4500-NO3(F)
| DUCK113.9MY | 2000-11-02 | Nickel | 10 | ug/l | USEPA -200.7(W)
| DUCK113.9MY | 2000-11-02 | Mercury | 0.2 | ug/l | USEPA -245.1
| DUCK113.9MY | 2000-11-02 | Lead | 1 | ug/l | USEPA -200.7(W)
| DUCK113.9MY | 2000-11-02 | Specific conductance | 218.2 | uS/cm | TDECWPC -1CONDUCTIVITY
| DUCK113.9MY | 2000-11-02 | Fecal Coliform | 49 | CFU | APHA -9222-D
| DUCK113.9MY | 2000-11-02 | Escherichia coli | 42 | CFU | APHA -9223-B
| DUCK113.9MY | 2000-11-02 | Fixed Solids | 146 | mg/l | APHA -2540-C
| DUCK113.9MY | 2000-11-02 | Copper | 3 | ug/l | USEPA -200.7(W)
| DUCK113.9MY | 2000-11-02 | Chemical oxygen demand (COD) | 22.3 | mg/l | APHA -5220-D
| DUCK113.9MY | 2000-11-02 | Chromium | 1 | ug/l | USEPA -200.7(W)
| DUCK113.9MY | 2000-11-02 | Cadmium | 1 | ug/l | USEPA -200.7(W)
| DUCK113.9MY | 2000-11-02 | Arsenic | 1 | ug/l | USEPA -200.7(W)
| DUCK113.9MY | 2000-11-02 | Nitrogen, ammonia (NH3) as NH3 | 0.02 | mg/l | USEPA -350.1
| DUCK113.9MY | 2000-11-02 | Zinc | 2 | ug/l | USEPA -200.7(W)
| DUCK113.9MY | 2000-11-02 | Nitrogen, Kjeldahl | 0.15 | mg/l | USEPA -351.1
| DUCK113.9MY | 2000-11-02 | Hardness, Ca + Mg | 128 | mg/l | APHA -2340
| DUCK113.9MY | 2000-07-25 | Nitrogen, ammonia (NH3) as NH3 | 0.02 | mg/l | USEPA -350.1
| DUCK113.9MY | 2000-07-25 | Zinc | 1 | ug/l | USEPA -200.7(W)
| DUCK113.9MY | 2000-07-25 | Nitrogen, Kjeldahl | 0.1 | mg/l | USEPA -351.1
| DUCK113.9MY | 2000-07-25 | Hardness, Ca + Mg | 117 | mg/l | APHA -2340
| DUCK113.9MY | 2000-07-25 | Coliform/Streptococcus ratio, fecal | 2400 | None | APHA -9223-B
| DUCK113.9MY | 2000-07-25 | Temperature, water | 26.88 | deg C | APHA -2550
| DUCK113.9MY | 2000-07-25 | Fixed Solids | 22 | mg/l | APHA -2540-D
| DUCK113.9MY | 2000-07-25 | Phosphate | 0.153 | mg/l | APHA -4500-P-F
| DUCK113.9MY | 2000-07-25 | pH | 8.02 | None | TDECWPC -1PH
| DUCK113.9MY | 2000-07-25 | Nitrogen, Nitrite (NO2) + Nitrate (NO3) as N | 0.22 | mg/l | APHA -4500-NO3(F)
| DUCK113.9MY | 2000-07-25 | Nickel | 10 | ug/l | USEPA -200.7(W)
| DUCK113.9MY | 2000-07-25 | Mercury | 0.2 | ug/l | USEPA -245.1
| DUCK113.9MY | 2000-07-25 | Lead | 1 | ug/l | USEPA -200.7(W)
| DUCK113.9MY | 2000-07-25 | Specific conductance | 225.5 | uS/cm | TDECWPC -1CONDUCTIVITY
| DUCK113.9MY | 2000-07-25 | Copper | 4 | ug/l | USEPA -200.7(W)
| DUCK113.9MY | 2000-07-25 | Chemical oxygen demand (COD) | 5 | mg/l | APHA -5220-D
| DUCK113.9MY | 2000-07-25 | Chromium | 1 | ug/l | USEPA -200.7(W)
| DUCK113.9MY | 2000-07-25 | Cadmium | 1 | ug/l | USEPA -200.7(W)
| DUCK113.9MY | 2000-07-25 | Arsenic | 1 | ug/l | USEPA -200.7(W)
| DUCK113.9MY | 2000-07-25 | Fecal Coliform | 17 | CFU | APHA -9222-D
| DUCK113.9MY | 2000-07-25 | Escherichia coli | 9 | CFU | APHA -9223-B
| DUCK113.9MY | 2000-07-25 | Dissolved oxygen (DO) | 9.05 | mg/l | TDECWPC -1DO
| DUCK113.9MY | 2000-07-25 | Fixed Solids | 149 | ug/l | APHA -2540-C
| DUCK113.9MY | 2000-06-21 | Coliform/Streptococcus ratio, fecal | 2400 | None | APHA -9223-B
| DUCK113.9MY | 2000-06-21 | Temperature, water | 26.88 | deg C | APHA -2550
| DUCK113.9MY | 2000-06-21 | Fixed Solids | 14 | mg/l | APHA -2540-D
| DUCK113.9MY | 2000-06-21 | Phosphate | 0.16 | mg/l | APHA -4500-P-F
| DUCK113.9MY | 2000-06-21 | pH | 7.54 | None | TDECWPC -1PH
| DUCK113.9MY | 2000-06-21 | Nitrogen, Nitrite (NO2) + Nitrate (NO3) as N | 0.53 | mg/l | APHA -4500-NO3(F)
| DUCK113.9MY | 2000-06-21 | Nickel | 10 | ug/l | USEPA -200.7(W)
| DUCK113.9MY | 2000-06-21 | Mercury | 0.2 | ug/l | USEPA -245.1
| DUCK113.9MY | 2000-06-21 | Manganese | 75 | ug/l | USEPA -200.7(W)
| DUCK113.9MY | 2000-06-21 | Lead | 1 | ug/l | USEPA -200.7(W)
| DUCK113.9MY | 2000-06-21 | Specific conductance | 228.5 | uS/cm | TDECWPC -1CONDUCTIVITY
| DUCK113.9MY | 2000-06-21 | Fecal Coliform | 110 | CFU | APHA -9222-D
| DUCK113.9MY | 2000-06-21 | Escherichia coli | 51 | CFU | APHA -9223-B
| DUCK113.9MY | 2000-06-21 | Dissolved oxygen (DO) | 6.36 | mg/l | TDECWPC -1DO
| DUCK113.9MY | 2000-06-21 | Fixed Solids | 148 | mg/l | APHA -2540-C
| DUCK113.9MY | 2000-06-21 | Copper | 1 | ug/l | USEPA -200.7(W)
| DUCK113.9MY | 2000-06-21 | Chemical oxygen demand (COD) | 5 | mg/l | APHA -5220-D
| DUCK113.9MY | 2000-06-21 | Chromium | 1 | ug/l | USEPA -200.7(W)
| DUCK113.9MY | 2000-06-21 | Cadmium | 1 | ug/l | USEPA -200.7(W)
| DUCK113.9MY | 2000-06-21 | Arsenic | 1 | ug/l | USEPA -200.7(W)
| DUCK113.9MY | 2000-06-21 | Nitrogen, ammonia (NH3) as NH3 | 0.02 | mg/l | USEPA -350.1
| DUCK113.9MY | 2000-06-21 | Zinc | 1 | ug/l | USEPA -200.7(W)
| DUCK113.9MY | 2000-06-21 | Nitrogen, Kjeldahl | 0.1 | mg/l | USEPA -351.1
| DUCK113.9MY | 2000-06-21 | Hardness, Ca + Mg | 115 | mg/l | APHA -2340
| DUCK113.9MY | 1999-09-14 | Arsenic | 1 | ug/l | USEPA -200.7(W)
| DUCK113.9MY | 1999-09-14 | Nitrogen, ammonia (NH3) as NH3 | 0.02 | mg/l | USEPA -350.1
| DUCK113.9MY | 1999-09-14 | Escherichia coli | 12 | CFU | APHA -9223-B
| DUCK113.9MY | 1999-09-14 | Dissolved oxygen (DO) | 6 | mg/l | TDECWPC -1DO
| DUCK113.9MY | 1999-09-14 | Fixed Solids | 146 | mg/l | APHA -2540-C
| DUCK113.9MY | 1999-09-14 | Copper | 1 | ug/l | USEPA -200.7(W)
| DUCK113.9MY | 1999-09-14 | Chemical oxygen demand (COD) | 5 | mg/l | APHA -5220-D
| DUCK113.9MY | 1999-09-14 | Chromium | 1 | ug/l | USEPA -200.7(W)
| DUCK113.9MY | 1999-09-14 | Cadmium | 1 | ug/l | USEPA -200.7(W)
| DUCK113.9MY | 1999-09-14 | Specific conductance | 260 | uS/cm | TDECWPC -1CONDUCTIVITY
| DUCK113.9MY | 1999-09-14 | Fecal Coliform | 18 | CFU | APHA -9222-B
| DUCK113.9MY | 1999-09-14 | Enterobacter | 1 | CFU | APHA -9223-B
| DUCK113.9MY | 1999-09-14 | Nitrogen, Nitrite (NO2) + Nitrate (NO3) as N | 0.79 | mg/l | APHA -4500-NO3(F)
| DUCK113.9MY | 1999-09-14 | Nickel | 10 | ug/l | USEPA -200.7(W)
| DUCK113.9MY | 1999-09-14 | Mercury | 0.2 | ug/l | USEPA -245.1
| DUCK113.9MY | 1999-09-14 | Lead | 1 | ug/l | USEPA -200.7(W)
| DUCK113.9MY | 1999-09-14 | Nitrogen, Kjeldahl | 0.16 | mg/l | USEPA -351.1
| DUCK113.9MY | 1999-09-14 | Hardness, Ca + Mg | 96.2 | mg/l | APHA -2340
| DUCK113.9MY | 1999-09-14 | Temperature, water | 24.4 | deg C | APHA -2550
| DUCK113.9MY | 1999-09-14 | Fixed Solids | 11 | mg/l | APHA -2540-D
| DUCK113.9MY | 1999-09-14 | Phosphate | 0.34 | mg/l | APHA -4500-P-F
| DUCK113.9MY | 1999-09-14 | pH | 6.6 | None | TDECWPC -1PH
| DUCK113.9MY | 1999-09-14 | Zinc | 1 | ug/l | USEPA -200.7(W)
| DUCK113.9MY | 1999-06-17 | Fixed Solids | 175 | mg/l | APHA -2540-C
| DUCK113.9MY | 1999-06-17 | Copper | 2 | mg/l | USEPA -200.7(W)
| DUCK113.9MY | 1999-06-17 | Chemical oxygen demand (COD) | 5 | mg/l | APHA -5220-D
| DUCK113.9MY | 1999-06-17 | Chromium | 1 | mg/l | USEPA -200.7(W)
| DUCK113.9MY | 1999-06-17 | Cadmium | 1 | ug/l | USEPA -200.7(W)
| DUCK113.9MY | 1999-06-17 | Arsenic | 1 | ug/l | USEPA -200.7(W)
| DUCK113.9MY | 1999-06-17 | Nitrogen, ammonia (NH3) as NH3 | 0.02 | mg/l | USEPA -350.1
| DUCK113.9MY | 1999-06-17 | Hardness, Ca + Mg | 142 | mg/l | APHA -2340
| DUCK113.9MY | 1999-06-17 | Temperature, water | 25.8 | deg C | APHA -2550
| DUCK113.9MY | 1999-06-17 | Fixed Solids | 18 | mg/l | APHA -2540-D
| DUCK113.9MY | 1999-06-17 | Phosphate | 0.23 | mg/l | APHA -4500-P-F
| DUCK113.9MY | 1999-06-17 | pH | 8.2 | None | TDECWPC -1PH
| DUCK113.9MY | 1999-06-17 | Nitrogen, Nitrite (NO2) + Nitrate (NO3) as N | 0.11 | mg/l | APHA -4500-NO3(F)
| DUCK113.9MY | 1999-06-17 | Nickel | 10 | ug/l | USEPA -200.7(W)
| DUCK113.9MY | 1999-06-17 | Mercury | 0.2 | ug/l | USEPA -245.1
| DUCK113.9MY | 1999-06-17 | Lead | 1 | ug/l | USEPA -200.7(W)
| DUCK113.9MY | 1999-06-17 | Specific conductance | 303 | uS/cm | TDECWPC -1CONDUCTIVITY
| DUCK113.9MY | 1999-06-17 | Fecal Coliform | 54 | CFU | APHA -9222-D
| DUCK113.9MY | 1999-06-17 | Enterobacter | 1 | CFU | APHA -9223-B
| DUCK113.9MY | 1999-06-17 | Escherichia coli | 34 | CFU | APHA -9223-B
| DUCK113.9MY | 1999-06-17 | Dissolved oxygen (DO) | 7.8 | mg/l | TDECWPC -1DO
| DUCK113.9MY | 1999-06-17 | Nitrogen, Kjeldahl | 0.19 | mg/l | USEPA -351.1
| DUCK113.9MY | 1999-06-17 | Zinc | 5 | ug/l | USEPA -200.7(W)
| DUCK113.9MY | 1999-03-17 | Nitrogen, ammonia (NH3) as NH3 | 0.02 | mg/l | USEPA -350.1
| DUCK113.9MY | 1999-03-17 | Dissolved oxygen (DO) | 11.53 | mg/l | TDECWPC -1DO
| DUCK113.9MY | 1999-03-17 | Fixed Solids | 182 | mg/l | APHA -2540-C
| DUCK113.9MY | 1999-03-17 | Copper | 2 | ug/l | USEPA -200.7(W)
| DUCK113.9MY | 1999-03-17 | Chemical oxygen demand (COD) | 5 | mg/l | APHA -5220-D
| DUCK113.9MY | 1999-03-17 | Chromium | 1 | ug/l | USEPA -200.7(W)
| DUCK113.9MY | 1999-03-17 | Cadmium | 1 | ug/l | USEPA -200.7(W)
| DUCK113.9MY | 1999-03-17 | Arsenic | 1 | ug/l | USEPA -200.7(W)
| DUCK113.9MY | 1999-03-17 | pH | 6.39 | None | TDECWPC -1PH
| DUCK113.9MY | 1999-03-17 | Nitrogen, Nitrite (NO2) + Nitrate (NO3) as N | 1.05 | ug/l | APHA -4500-NO3(F)
| DUCK113.9MY | 1999-03-17 | Nickel | 10 | ug/l | USEPA -200.7(W)
| DUCK113.9MY | 1999-03-17 | Mercury | 0.2 | ug/l | USEPA -245.1
| DUCK113.9MY | 1999-03-17 | Lead | 1 | ug/l | USEPA -200.7(W)
| DUCK113.9MY | 1999-03-17 | Specific conductance | 261 | uS/cm | TDECWPC -1CONDUCTIVITY
| DUCK113.9MY | 1999-03-17 | Fecal Coliform | 220 | CFU | APHA -9222-D
| DUCK113.9MY | 1999-03-17 | Enterobacter | 2 | CFU | APHA -9223-B
| DUCK113.9MY | 1999-03-17 | Escherichia coli | 520 | CFU | APHA -9223-B
| DUCK113.9MY | 1999-03-17 | Temperature, water | 11.87 | deg C | APHA -2550
| DUCK113.9MY | 1999-03-17 | Fixed Solids | 10 | mg/l | APHA -2540-D
| DUCK113.9MY | 1999-03-17 | Phosphate | 0.33 | mg/l | APHA -4500-P-F
| DUCK113.9MY | 1999-03-17 | Zinc | 5 | ug/l | USEPA -200.7(W)
| DUCK113.9MY | 1999-03-17 | Nitrogen, Kjeldahl | 0.1 | mg/l | USEPA -351.1
| DUCK113.9MY | 1999-03-17 | Hardness, Ca + Mg | 138 | mg/l | APHA -2340
Tennessee Department of Environment and Conservation | ECO71I14 | 35.6989 | -86.8386
| ECO71I14 | 2004-05-19 | Total Suspended Solids (TSS) | 10 | mg/l | APHA -2540-D
| ECO71I14 | 2004-05-19 | Total Solids | 211 | mg/l | APHA -2540-B
| ECO71I14 | 2004-05-19 | Zinc | 1 | ug/l | USEPA -200.7(W)
| ECO71I14 | 2004-05-19 | Manganese | 30 | ug/l | USEPA -200.7(W)
| ECO71I14 | 2004-05-19 | Iron | 174 | ug/l | USEPA -200.7(W)
| ECO71I14 | 2004-05-19 | Copper | 1 | ug/l | USEPA -200.7(W)
| ECO71I14 | 2004-05-19 | Chromium | 1 | ug/l | USEPA -200.7(W)
| ECO71I14 | 2004-05-19 | Cadmium | 1 | ug/l | USEPA -200.7(W)
| ECO71I14 | 2004-05-19 | Arsenic | 1 | ug/l | USEPA -200.7(W)
| ECO71I14 | 2004-05-19 | pH | 7.77 | None | TDECWPC -1PH
| ECO71I14 | 2004-05-19 | Dissolved oxygen (DO) | 7.84 | mg/l | TDECWPC -1DO
| ECO71I14 | 2004-05-19 | Specific conductance | 437.1 | uS/cm | TDECWPC -1CONDUCTIVITY
| ECO71I14 | 2004-05-19 | Temperature, water | 28.85 | deg C | APHA -2550
| ECO71I14 | 2004-05-19 | Hardness, Ca + Mg | 207 | mg/l | APHA -2340
| ECO71I14 | 2004-05-19 | Turbidity | 2.92 | NTU | APHA -2130
| ECO71I14 | 2004-05-19 | Sulfur, sulfate (SO4) as SO4 | 12.4 | ug/l | USEPA -375.4
| ECO71I14 | 2004-05-19 | Nitrogen, Kjeldahl | 0.1 | mg/l | USEPA -351.1
| ECO71I14 | 2004-05-19 | Nitrogen, ammonia (NH3) as NH3 | 0.02 | mg/l | USEPA -350.1
| ECO71I14 | 2004-05-19 | Coliform/Streptococcus ratio, fecal | 2400 | None | APHA -9223-B
| ECO71I14 | 2004-05-19 | Escherichia | 66 | CFU | APHA -9223-B
| ECO71I14 | 2004-05-19 | Fecal Coliform | 67 | CFU | APHA -9222-D
| ECO71I14 | 2004-05-19 | Total Organic Carbon (TOC) | 3.33 | mg/l | APHA -5310-B
| ECO71I14 | 2004-05-19 | Phosphorus, organic as P | 0.058 | mg/l | APHA -4500-P-F
| ECO71I14 | 2004-05-19 | Nitrogen, Nitrite (NO2) + Nitrate (NO3) as N | 0.19 | mg/l | APHA -4500-NO3(F)
| ECO71I14 | 2004-04-27 | Specific conductance | 416.3 | uS/cm | TDECWPC -1CONDUCTIVITY
| ECO71I14 | 2004-04-27 | Temperature, water | 15.69 | deg C | APHA -2550
| ECO71I14 | 2004-04-27 | Hardness, Ca + Mg | 215 | mg/l | APHA -2340
| ECO71I14 | 2004-04-27 | Turbidity | 3.77 | NTU | APHA -2130
| ECO71I14 | 2004-04-27 | Sulfur, sulfate (SO4) as SO4 | 18.7 | ug/l | USEPA -375.4
| ECO71I14 | 2004-04-27 | Nitrogen, Kjeldahl | 0.1 | mg/l | USEPA -351.1
| ECO71I14 | 2004-04-27 | Nitrogen, ammonia (NH3) as NH3 | 0.02 | mg/l | USEPA -350.1
| ECO71I14 | 2004-04-27 | Arsenic | 1 | ug/l | USEPA -200.7(W)
| ECO71I14 | 2004-04-27 | pH | 7.8 | None | TDECWPC -1PH
| ECO71I14 | 2004-04-27 | Dissolved oxygen (DO) | 10.31 | mg/l | TDECWPC -1DO
| ECO71I14 | 2004-04-27 | Coliform/Streptococcus ratio, fecal | 2400 | None | APHA -9223-B
| ECO71I14 | 2004-04-27 | Escherichia | 250 | CFU | APHA -9223-B
| ECO71I14 | 2004-04-27 | Fecal Coliform | 380 | CFU | APHA -9222-D
| ECO71I14 | 2004-04-27 | Total Organic Carbon (TOC) | 1 | mg/l | APHA -5310-B
| ECO71I14 | 2004-04-27 | Phosphorus, organic as P | 0.005 | mg/l | APHA -4500-P-F
| ECO71I14 | 2004-04-27 | Nitrogen, Nitrite (NO2) + Nitrate (NO3) as N | 0.1 | mg/l | APHA -4500-NO3(F)
| ECO71I14 | 2004-04-27 | Total Suspended Solids (TSS) | 10 | mg/l | APHA -2540-D
| ECO71I14 | 2004-04-27 | Total Solids | 238 | mg/l | APHA -2540-B
| ECO71I14 | 2004-04-27 | Zinc | 1 | ug/l | USEPA -200.7(W)
| ECO71I14 | 2004-04-27 | Manganese | 27 | ug/l | USEPA -200.7(W)
| ECO71I14 | 2004-04-27 | Iron | 194 | ug/l | USEPA -200.7(W)
| ECO71I14 | 2004-04-27 | Copper | 2 | ug/l | USEPA -200.7(W)
| ECO71I14 | 2004-04-27 | Chromium | 1 | ug/l | USEPA -200.7(W)
| ECO71I14 | 2004-04-27 | Cadmium | 1 | ug/l | USEPA -200.7(W)
| ECO71I14 | 2004-01-14 | Nitrogen, ammonia (NH3) as NH3 | 0.02 | mg/l | USEPA -350.1
| ECO71I14 | 2004-01-14 | Total Solids | 218 | mg/l | APHA -2540-B
| ECO71I14 | 2004-01-14 | pH | 8.37 | None | TDECWPC -1PH
| ECO71I14 | 2004-01-14 | Nitrogen, Nitrite (NO2) + Nitrate (NO3) as N | 0.09 | mg/l | APHA -4500-NO3(F)
| ECO71I14 | 2004-01-14 | Manganese | 18 | ug/l | USEPA -200.7(W)
| ECO71I14 | 2004-01-14 | Iron | 74 | ug/l | USEPA -200.7(W)
| ECO71I14 | 2004-01-14 | Specific conductance | 410.4 | uS/cm | TDECWPC -1CONDUCTIVITY
| ECO71I14 | 2004-01-14 | Fecal Coliform | 55 | CFU | APHA -9222-D
| ECO71I14 | 2004-01-14 | Escherichia | 38 | CFU | APHA -9223-B
| ECO71I14 | 2004-01-14 | Dissolved oxygen (DO) | 16.45 | mg/l | TDECWPC -1DO
| ECO71I14 | 2004-01-14 | Copper | 1 | ug/l | USEPA -200.7(W)
| ECO71I14 | 2004-01-14 | Chromium | 1 | ug/l | USEPA -200.7(W)
| ECO71I14 | 2004-01-14 | Cadmium | 1 | ug/l | USEPA -200.7(W)
| ECO71I14 | 2004-01-14 | Arsenic | 1 | ug/l | USEPA -200.7(W)
| ECO71I14 | 2004-01-14 | Zinc | 1 | ug/l | USEPA -200.7(W)
| ECO71I14 | 2004-01-14 | Turbidity | 1.77 | NTU | APHA -2130
| ECO71I14 | 2004-01-14 | Phosphorus, organic as P | 0.012 | mg/l | APHA -4500-P-F
| ECO71I14 | 2004-01-14 | Nitrogen, Kjeldahl | 0.1 | mg/l | USEPA -351.1
| ECO71I14 | 2004-01-14 | Hardness, Ca + Mg | 272 | mg/l | APHA -2340
| ECO71I14 | 2004-01-14 | Coliform/Streptococcus ratio, fecal | 1300 | None | APHA -9223-B
| ECO71I14 | 2004-01-14 | Total Organic Carbon (TOC) | 1 | mg/l | APHA -5310-B
| ECO71I14 | 2004-01-14 | Temperature, water | 7.03 | deg C | TDECWPC -1TEMPERATURE
| ECO71I14 | 2004-01-14 | Total Suspended Solids (TSS) | 10 | mg/l | APHA -2540-D
| ECO71I14 | 2004-01-14 | Sulfur, sulfate (SO4) as SO4 | 13.8 | mg/l | USEPA -375.4
| ECO71I14 | 2003-12-16 | Manganese | 22 | ug/l | USEPA -200.7(W)
| ECO71I14 | 2003-12-16 | Iron | 145 | ug/l | USEPA -200.7(W)
| ECO71I14 | 2003-12-16 | Specific conductance | 442.8 | uS/cm | TDECWPC -1CONDUCTIVITY
| ECO71I14 | 2003-12-16 | Fecal Coliform | 100 | CFU | APHA -9222-D
| ECO71I14 | 2003-12-16 | Escherichia | 110 | CFU | APHA -9223-B
| ECO71I14 | 2003-12-16 | Dissolved oxygen (DO) | 12.25 | mg/l | TDECWPC -1DO
| ECO71I14 | 2003-12-16 | Copper | 1 | ug/l | USEPA -200.7(W)
| ECO71I14 | 2003-12-16 | Chromium | 1 | ug/l | USEPA -200.7(W)
| ECO71I14 | 2003-12-16 | Cadmium | 1 | ug/l | USEPA -200.7(W)
| ECO71I14 | 2003-12-16 | Arsenic | 1 | ug/l | USEPA -200.7(W)
| ECO71I14 | 2003-12-16 | Nitrogen, ammonia (NH3) as NH3 | 0.2 | mg/l | USEPA -350.1
| ECO71I14 | 2003-12-16 | Temperature, water | 9.35 | deg C | TDECWPC -1TEMPERATURE
| ECO71I14 | 2003-12-16 | Total Suspended Solids (TSS) | 10 | mg/l | APHA -2540-D
| ECO71I14 | 2003-12-16 | Sulfur, sulfate (SO4) as SO4 | 13.4 | mg/l | USEPA -375.4
| ECO71I14 | 2003-12-16 | Total Solids | 286 | mg/l | APHA -2540-B
| ECO71I14 | 2003-12-16 | pH | 8.07 | None | TDECWPC -1PH
| ECO71I14 | 2003-12-16 | Nitrogen, Nitrite (NO2) + Nitrate (NO3) as N | 0.22 | mg/l | APHA -4500-NO3(F)
| ECO71I14 | 2003-12-16 | Zinc | 1 | ug/l | USEPA -200.7(W)
| ECO71I14 | 2003-12-16 | Turbidity | 3.24 | NTU | APHA -2130
| ECO71I14 | 2003-12-16 | Phosphorus, organic as P | 0.023 | mg/l | APHA -4500-P-F
| ECO71I14 | 2003-12-16 | Nitrogen, Kjeldahl | 0.1 | mg/l | USEPA -351.1
| ECO71I14 | 2003-12-16 | Hardness, Ca + Mg | 243 | mg/l | APHA -2340
| ECO71I14 | 2003-12-16 | Coliform/Streptococcus ratio, fecal | 1700 | None | APHA -9223-B
| ECO71I14 | 2003-12-16 | Total Organic Carbon (TOC) | 2.98 | mg/l | APHA -5310-B
| ECO71I14 | 2003-09-16 | Hardness, Ca + Mg | 223 | mg/l | APHA -2340
| ECO71I14 | 2003-09-16 | Coliform/Streptococcus ratio, fecal | 2400 | None | APHA -9223-B
| ECO71I14 | 2003-09-16 | Total Organic Carbon (TOC) | 5.05 | mg/l | APHA -5310-B
| ECO71I14 | 2003-09-16 | Total Suspended Solids (TSS) | 10 | mg/l | APHA -2540-D
| ECO71I14 | 2003-09-16 | Sulfur, sulfate (SO4) as SO4 | 14.3 | mg/l | USEPA -375.4
| ECO71I14 | 2003-09-16 | Total Solids | 235 | mg/l | APHA -2540-B
| ECO71I14 | 2003-09-16 | pH | 8.02 | None | TDECWPC -1PH
| ECO71I14 | 2003-09-16 | Nitrogen, Nitrite (NO2) + Nitrate (NO3) as N | 0.5 | mg/l | APHA -4500-NO3(F)
| ECO71I14 | 2003-09-16 | Manganese | 49 | ug/l | USEPA -200.7(W)
| ECO71I14 | 2003-09-16 | Iron | 94 | ug/l | USEPA -200.7(W)
| ECO71I14 | 2003-09-16 | Specific conductance | 0.293 | uS/cm | TDECWPC -1CONDUCTIVITY
| ECO71I14 | 2003-09-16 | Fecal Coliform | 17 | CFU | APHA -9222-D
| ECO71I14 | 2003-09-16 | Escherichia | 7 | CFU | APHA -9223-B
| ECO71I14 | 2003-09-16 | Copper | 1 | ug/l | USEPA -200.7(W)
| ECO71I14 | 2003-09-16 | Chromium | 1 | ug/l | USEPA -200.7(W)
| ECO71I14 | 2003-09-16 | Cadmium | 1 | ug/l | USEPA -200.7(W)
| ECO71I14 | 2003-09-16 | Arsenic | 1 | ug/l | USEPA -200.7(W)
| ECO71I14 | 2003-09-16 | Nitrogen, ammonia (NH3) as NH3 | 0.04 | mg/l | USEPA -350.1
| ECO71I14 | 2003-09-16 | Zinc | 1 | ug/l | USEPA -200.7(W)
| ECO71I14 | 2003-09-16 | Turbidity | 3.06 | NTU | APHA -2130
| ECO71I14 | 2003-09-16 | Phosphorus, organic as P | 0.07 | mg/l | APHA -4500-P-F
| ECO71I14 | 2003-09-16 | Nitrogen, Kjeldahl | 0.26 | mg/l | USEPA -351.1
| ECO71I14 | 2003-08-20 | Nitrogen, ammonia (NH3) as NH3 | 0.16 | mg/l | USEPA -350.1
| ECO71I14 | 2003-08-20 | Fecal Coliform | 200 | CFU | APHA -9222-D
| ECO71I14 | 2003-08-20 | Escherichia | 110 | CFU | APHA -9223-B
| ECO71I14 | 2003-08-20 | Dissolved oxygen (DO) | 5.74 | mg/l | TDECWPC -1DO
| ECO71I14 | 2003-08-20 | Copper | 3 | ug/l | USEPA -200.7(W)
| ECO71I14 | 2003-08-20 | Chromium | 1 | ug/l | USEPA -200.7(W)
| ECO71I14 | 2003-08-20 | Cadmium | 1 | ug/l | USEPA -200.7(W)
| ECO71I14 | 2003-08-20 | Arsenic | 1 | ug/l | USEPA -200.7(W)
| ECO71I14 | 2003-08-20 | Manganese | 88 | ug/l | USEPA -200.7(W)
| ECO71I14 | 2003-08-20 | Iron | 178 | ug/l | USEPA -200.7(W)
| ECO71I14 | 2003-08-20 | Specific conductance | 450.7 | uS/cm | TDECWPC -1CONDUCTIVITY
| ECO71I14 | 2003-08-20 | Sulfur, sulfate (SO4) as SO4 | 12.9 | mg/l | USEPA -375.4
| ECO71I14 | 2003-08-20 | Total Solids | 250 | mg/l | APHA -2540-B
| ECO71I14 | 2003-08-20 | pH | 7.77 | None | TDECWPC -1PH
| ECO71I14 | 2003-08-20 | Nitrogen, Nitrite (NO2) + Nitrate (NO3) as N | 0.09 | mg/l | APHA -4500-NO3(F)
| ECO71I14 | 2003-08-20 | Phosphorus, organic as P | 0.026 | mg/l | APHA -4500-P-F
| ECO71I14 | 2003-08-20 | Nitrogen, Kjeldahl | 0.22 | mg/l | USEPA -351.1
| ECO71I14 | 2003-08-20 | Hardness, Ca + Mg | 141 | mg/l | APHA -2340
| ECO71I14 | 2003-08-20 | Coliform/Streptococcus ratio, fecal | 2400 | None | APHA -9223-B
| ECO71I14 | 2003-08-20 | Total Organic Carbon (TOC) | 8.3 | mg/l | APHA -5310-B
| ECO71I14 | 2003-08-20 | Temperature, water | 25.18 | deg C | TDECWPC -1TEMPERATURE
| ECO71I14 | 2003-08-20 | Total Suspended Solids (TSS) | 10 | mg/l | APHA -2540-D
| ECO71I14 | 2003-08-20 | Zinc | 1 | ug/l | USEPA -200.7(W)
| ECO71I14 | 2003-08-20 | Turbidity | 5.48 | NTU | APHA -2130
| ECO71I14 | 2002-10-28 | Iron | 53 | ug/l | USEPA -200.7(W)
| ECO71I14 | 2002-10-28 | Specific conductance | 481.4 | uS/cm | TDECWPC -1CONDUCTIVITY
| ECO71I14 | 2002-10-28 | Fecal Coliform | 32 | CFU | APHA -9222-D
| ECO71I14 | 2002-10-28 | Escherichia | 51 | CFU | APHA -9223-B
| ECO71I14 | 2002-10-28 | Dissolved oxygen (DO) | 8.71 | mg/l | TDECWPC -1DO
| ECO71I14 | 2002-10-28 | Copper | 2 | ug/l | USEPA -200.7(W)
| ECO71I14 | 2002-10-28 | Chromium | 1 | ug/l | USEPA -200.7(W)
| ECO71I14 | 2002-10-28 | Cadmium | 1 | ug/l | USEPA -200.7(W)
| ECO71I14 | 2002-10-28 | Arsenic | 1 | ug/l | USEPA -200.7(W)
| ECO71I14 | 2002-10-28 | Nitrogen, ammonia (NH3) as NH3 | 0.02 | mg/l | USEPA -350.1
| ECO71I14 | 2002-10-28 | Zinc | 2 | ug/l | USEPA -200.7(W)
| ECO71I14 | 2002-10-28 | Turbidity | 0.98 | NTU | APHA -2130
| ECO71I14 | 2002-10-28 | Phosphorus, organic as P | 0.08 | mg/l | APHA -4500-P-F
| ECO71I14 | 2002-10-28 | Nitrogen, Kjeldahl | 0.24 | mg/l | USEPA -351.1
| ECO71I14 | 2002-10-28 | Hardness, Ca + Mg | 97.9 | mg/l | APHA -2340
| ECO71I14 | 2002-10-28 | Coliform/Streptococcus ratio, fecal | 1700 | None | APHA -9223-B
| ECO71I14 | 2002-10-28 | Total Organic Carbon (TOC) | 2.85 | mg/l | APHA -5310-B
| ECO71I14 | 2002-10-28 | Temperature, water | 11.89 | deg C | APHA -2550
| ECO71I14 | 2002-10-28 | Total Suspended Solids (TSS) | 10 | mg/l | APHA -2540-D
| ECO71I14 | 2002-10-28 | Sulfur, sulfate (SO4) as SO4 | 15.6 | mg/l | USEPA -375.4
| ECO71I14 | 2002-10-28 | Total Solids | 293 | mg/l | APHA -2540-B
| ECO71I14 | 2002-10-28 | pH | 7.96 | None | TDECWPC -1PH
| ECO71I14 | 2002-10-28 | Nitrogen, Nitrite (NO2) + Nitrate (NO3) as N | 0.38 | mg/l | APHA -4500-NO3(F)
| ECO71I14 | 2002-10-28 | Manganese | 12 | ug/l | USEPA -200.7(W)
| ECO71I14 | 2001-09-12 | Chromium | 1 | ug/l | USEPA -200.7(W)
| ECO71I14 | 2001-09-12 | Cadmium | 1 | ug/l | USEPA -200.7(W)
| ECO71I14 | 2001-09-12 | Arsenic | 1 | ug/l | USEPA -200.7(W)
| ECO71I14 | 2001-09-12 | Nitrogen, ammonia (NH3) as NH3 | 0.02 | mg/l | USEPA -350.1
| ECO71I14 | 2001-09-12 | True Color | 43.5 | PCU | APHA -2120-B
| ECO71I14 | 2001-09-12 | Dissolved oxygen (DO) | 5.4 | mg/l | TDECWPC -1DO
| ECO71I14 | 2001-09-12 | Lead | 1 | ug/l | USEPA -200.7(W)
| ECO71I14 | 2001-09-12 | Iron | 426 | ug/l | USEPA -200.7(W)
| ECO71I14 | 2001-09-12 | Specific conductance | 492 | uS/cm | TDECWPC -1CONDUCTIVITY
| ECO71I14 | 2001-09-12 | Fecal Coliform | 47 | CFU | APHA -9222-D
| ECO71I14 | 2001-09-12 | Fixed Solids | 267 | ug/l | USEPA -200.7(W)
| ECO71I14 | 2001-09-12 | Copper | 1 | mg/l | USEPA -200.7(W)
| ECO71I14 | 2001-09-12 | Alkalinity, Carbonate as CaCO3 | 235 | mg/l | APHA -2320
| ECO71I14 | 2001-09-12 | Total Organic Carbon (TOC) | 4.72 | mg/l | APHA -5310-B
| ECO71I14 | 2001-09-12 | Temperature, water | 19.53 | deg C | APHA -2550
| ECO71I14 | 2001-09-12 | True Color | 35.1 | PCU | USEPA -110.2
| ECO71I14 | 2001-09-12 | Fixed Solids | 10 | mg/l | APHA -2540-D
| ECO71I14 | 2001-09-12 | Phosphate | 0.04 | mg/l | APHA -4500-P-F
| ECO71I14 | 2001-09-12 | pH | 7.51 | None | TDECWPC -1PH
| ECO71I14 | 2001-09-12 | Nitrogen, Nitrite (NO2) + Nitrate (NO3) as N | 0.02 | mg/l | APHA -4500-NO3(F)
| ECO71I14 | 2001-09-12 | Nickel | 10 | ug/l | USEPA -200.7(W)
| ECO71I14 | 2001-09-12 | Manganese | 121 | ug/l | USEPA -200.7(W)
| ECO71I14 | 2001-09-12 | Zinc | 3 | ug/l | USEPA -200.7(W)
| ECO71I14 | 2001-09-12 | Turbidity | 3.4 | NTU | APHA -2130
| ECO71I14 | 2001-09-12 | Nitrogen, Kjeldahl | 0.17 | mg/l | USEPA -351.1
| ECO71I14 | 2001-09-12 | Hardness, Ca + Mg | 226 | mg/l | APHA -2340
| ECO71I14 | 2001-05-09 | Cadmium | 1 | ug/l | USEPA -200.7(W)
| ECO71I14 | 2001-05-09 | Arsenic | 2 | ug/l | USEPA -200.7(W)
| ECO71I14 | 2001-05-09 | Nitrogen, ammonia (NH3) as NH3 | 0.02 | mg/l | USEPA -350.1
| ECO71I14 | 2001-05-09 | True Color | 23 | PCU | APHA -2120-B
| ECO71I14 | 2001-05-09 | Iron | 110 | ug/l | USEPA -200.7(W)
| ECO71I14 | 2001-05-09 | Specific conductance | 341 | uS/cm | TDECWPC -1CONDUCTIVITY
| ECO71I14 | 2001-05-09 | Fecal Coliform | 200 | CFU | APHA -9222-D
| ECO71I14 | 2001-05-09 | Dissolved oxygen (DO) | 8.15 | mg/l | TDECWPC -1DO
| ECO71I14 | 2001-05-09 | Copper | 3 | ug/l | USEPA -200.7(W)
| ECO71I14 | 2001-05-09 | Chromium | 1 | ug/l | USEPA -200.7(W)
| ECO71I14 | 2001-05-09 | Temperature, water | 19.08 | deg C | APHA -2550
| ECO71I14 | 2001-05-09 | True Color | 20 | PCU | USEPA -110.2
| ECO71I14 | 2001-05-09 | Fixed Solids | 10 | mg/l | APHA -2540-D
| ECO71I14 | 2001-05-09 | Fecal Streptococcus Group Bacteria | 330 | #/100ml | APHA -9223-B
| ECO71I14 | 2001-05-09 | Phosphate | 0.06 | mg/l | APHA -4500-P-F
| ECO71I14 | 2001-05-09 | pH | 7.93 | None | TDECWPC -1PH
| ECO71I14 | 2001-05-09 | Nitrogen, Nitrite (NO2) + Nitrate (NO3) as N | 0.1 | mg/l | APHA -4500-NO3(F)
| ECO71I14 | 2001-05-09 | Nickel | 10 | ug/l | USEPA -200.7(W)
| ECO71I14 | 2001-05-09 | Manganese | 35 | ug/l | USEPA -200.7(W)
| ECO71I14 | 2001-05-09 | Lead | 1 | ug/l | USEPA -200.7(W)
| ECO71I14 | 2001-05-09 | Zinc | 5 | ug/l | USEPA -200.7(W)
| ECO71I14 | 2001-05-09 | Turbidity | 2.54 | NTU | APHA -2130
| ECO71I14 | 2001-05-09 | Nitrogen, Kjeldahl | 0.19 | mg/l | USEPA -351.2
| ECO71I14 | 2001-05-09 | Hardness, Ca + Mg | 206 | mg/l | APHA -2340
| ECO71I14 | 2001-05-09 | Coliform/Streptococcus ratio, fecal | 2400 | None | APHA -9223-B
| ECO71I14 | 2001-05-09 | Alkalinity, Carbonate as CaCO3 | 136.5 | mg/l | APHA -2320
| ECO71I14 | 2001-05-09 | Total Organic Carbon (TOC) | 4.22 | mg/l | APHA -5310-B
| ECO71I14 | 2000-07-11 | Total Organic Carbon (TOC) | 5.25 | mg/l | APHA -5310-B
| ECO71I14 | 2000-07-11 | Temperature, water | 24.69 | deg C | APHA -2550
| ECO71I14 | 2000-07-11 | True Color | 90.3 | PCU | USEPA -110.2
| ECO71I14 | 2000-07-11 | Fixed Solids | 32 | mg/l | APHA -2540-D
| ECO71I14 | 2000-07-11 | Phosphate | 0.05 | mg/l | APHA -4500-P-F
| ECO71I14 | 2000-07-11 | pH | 7.53 | None | TDECWPC -1PH
| ECO71I14 | 2000-07-11 | Nitrogen, Nitrite (NO2) + Nitrate (NO3) as N | 0.09 | mg/l | APHA -4500-NO3(F)
| ECO71I14 | 2000-07-11 | Nickel | 10 | ug/l | USEPA -200.7(W)
| ECO71I14 | 2000-07-11 | Mercury | 0.2 | ug/l | USEPA -245.1
| ECO71I14 | 2000-07-11 | Manganese | 327 | ug/l | USEPA -200.7(W)
| ECO71I14 | 2000-07-11 | Lead | 1 | ug/l | USEPA -200.7(W)
| ECO71I14 | 2000-07-11 | Iron | 763 | ug/l | USEPA -200.7(W)
| ECO71I14 | 2000-07-11 | Specific conductance | 337 | uS/cm | TDECWPC -1CONDUCTIVITY
| ECO71I14 | 2000-07-11 | Fecal Coliform | 350 | CFU | APHA -9222-D
| ECO71I14 | 2000-07-11 | Escherichia coli | 170 | CFU | APHA -9223-B
| ECO71I14 | 2000-07-11 | Dissolved oxygen (DO) | 3.41 | mg/l | TDECWPC -1DO
| ECO71I14 | 2000-07-11 | Fixed Solids | 188 | ug/l | APHA -2540-C
| ECO71I14 | 2000-07-11 | Copper | 2 | ug/l | USEPA -200.7(W)
| ECO71I14 | 2000-07-11 | Chromium | 1 | ug/l | USEPA -200.7(W)
| ECO71I14 | 2000-07-11 | Cadmium | 1 | ug/l | USEPA -200.7(W)
| ECO71I14 | 2000-07-11 | Arsenic | 1 | ug/l | USEPA -200.7(W)
| ECO71I14 | 2000-07-11 | Nitrogen, ammonia (NH3) as NH3 | 0.03 | mg/l | USEPA -350.1
| ECO71I14 | 2000-07-11 | True Color | 159 | PCU | APHA -2120-B
| ECO71I14 | 2000-07-11 | Hardness, Ca + Mg | 176 | mg/l | APHA -2340
| ECO71I14 | 2000-07-11 | Coliform/Streptococcus ratio, fecal | 2400 | None | APHA -9223-B
| ECO71I14 | 2000-07-11 | Alkalinity, Carbonate as CaCO3 | 148.5 | mg/l | APHA -2320
| ECO71I14 | 2000-07-11 | Zinc | 3 | ug/l | USEPA -200.7(W)
| ECO71I14 | 2000-07-11 | Turbidity | 11 | NTU | APHA -2130
| ECO71I14 | 2000-07-11 | Nitrogen, Kjeldahl | 0.42 | mg/l | USEPA -351.1
| ECO71I14 | 2000-07-11 | Zinc | 1 | ug/l | USEPA -200.7(W)
| ECO71I14 | 2000-07-11 | Turbidity | 23.3 | NTU | APHA -2130
| ECO71I14 | 2000-07-11 | Nitrogen, Kjeldahl | 0.38 | mg/l | USEPA -351.1
| ECO71I14 | 2000-07-11 | Hardness, Ca + Mg | 181 | mg/l | APHA -2340
| ECO71I14 | 2000-07-11 | Nitrogen, Nitrite (NO2) + Nitrate (NO3) as N | 0.08 | mg/l | APHA -4500-NO3(F)
| ECO71I14 | 2000-07-11 | Nickel | 10 | ug/l | USEPA -200.7(W)
| ECO71I14 | 2000-07-11 | Mercury | 0.2 | ug/l | USEPA -245.1
| ECO71I14 | 2000-07-11 | Manganese | 198 | ug/l | USEPA -200.7(W)
| ECO71I14 | 2000-07-11 | Lead | 1 | ug/l | USEPA -200.7(W)
| ECO71I14 | 2000-07-11 | Iron | 490 | ug/l | USEPA -200.7(W)
| ECO71I14 | 2000-07-11 | Specific conductance | 337 | uS/cm | TDECWPC -1CONDUCTIVITY
| ECO71I14 | 2000-07-11 | Fecal Coliform | 1100 | CFU | APHA -9222-D
| ECO71I14 | 2000-07-11 | Escherichia coli | 770 | CFU | APHA -9223-B
| ECO71I14 | 2000-07-11 | Dissolved oxygen (DO) | 3.41 | mg/l | TDECWPC -1DO
| ECO71I14 | 2000-07-11 | Fixed Solids | 206 | ug/l | APHA -2540-C
| ECO71I14 | 2000-07-11 | Copper | 3 | ug/l | USEPA -200.7(W)
| ECO71I14 | 2000-07-11 | Chromium | 1 | ug/l | USEPA -200.7(W)
| ECO71I14 | 2000-07-11 | Cadmium | 1 | ug/l | USEPA -200.7(W)
| ECO71I14 | 2000-07-11 | Arsenic | 1 | ug/l | USEPA -200.7(W)
| ECO71I14 | 2000-07-11 | Nitrogen, ammonia (NH3) as NH3 | 0.04 | mg/l | USEPA -350.1
| ECO71I14 | 2000-07-11 | True Color | 79.5 | PCU | APHA -2120-B
| ECO71I14 | 2000-07-11 | Coliform/Streptococcus ratio, fecal | 2400 | None | APHA -9223-B
| ECO71I14 | 2000-07-11 | Alkalinity, Carbonate as CaCO3 | 150.5 | mg/l | APHA -2320
| ECO71I14 | 2000-07-11 | Total Organic Carbon (TOC) | 5.39 | mg/l | APHA -5310-B
| ECO71I14 | 2000-07-11 | Temperature, water | 24.69 | deg C | APHA -2550
| ECO71I14 | 2000-07-11 | True Color | 77.5 | PCU | USEPA -110.2
| ECO71I14 | 2000-07-11 | Fixed Solids | 120 | mg/l | APHA -2540-D
| ECO71I14 | 2000-07-11 | Phosphate | 0.07 | mg/l | APHA -4500-P-F
| ECO71I14 | 2000-07-11 | pH | 7.53 | None | TDECWPC -1PH
| ECO71I14 | 2000-04-11 | Chromium | 1 | ug/l | USEPA -200.7(W)
| ECO71I14 | 2000-04-11 | Cadmium | 1 | ug/l | USEPA -200.7(W)
| ECO71I14 | 2000-04-11 | Arsenic | 1 | ug/l | USEPA -200.7(W)
| ECO71I14 | 2000-04-11 | Nitrogen, ammonia (NH3) as NH3 | 0.02 | mg/l | USEPA -350.1
| ECO71I14 | 2000-04-11 | True Color | 12.9 | PCU | APHA -2120-B
| ECO71I14 | 2000-04-11 | Copper | 1 | ug/l | USEPA -200.7(W)
| ECO71I14 | 2000-04-11 | Zinc | 1 | ug/l | USEPA -200.7(W)
| ECO71I14 | 2000-04-11 | Turbidity | 3.42 | NTU | APHA -2130
| ECO71I14 | 2000-04-11 | Nitrogen, Kjeldahl | 0.1 | mg/l | USEPA -351.1
| ECO71I14 | 2000-04-11 | Hardness, Ca + Mg | 186 | mg/l | APHA -2340
| ECO71I14 | 2000-04-11 | Fixed Solids | 209 | mg/l | APHA -2540-C
| ECO71I14 | 2000-04-11 | Coliform/Streptococcus ratio, fecal | 2400 | None | APHA -9223-B
| ECO71I14 | 2000-04-11 | Alkalinity, Carbonate as CaCO3 | 149.9 | mg/l | APHA -2320
| ECO71I14 | 2000-04-11 | Temperature, water | 12.4 | deg C | APHA -2550
| ECO71I14 | 2000-04-11 | True Color | 9.4 | PCU | USEPA -110.2
| ECO71I14 | 2000-04-11 | Fixed Solids | 10 | mg/l | APHA -2540-D
| ECO71I14 | 2000-04-11 | Phosphorus | 0.004 | mg/l | APHA -4500-P-F
| ECO71I14 | 2000-04-11 | pH | 7.67 | None | TDECWPC -1PH
| ECO71I14 | 2000-04-11 | Nitrogen, Nitrite (NO2) + Nitrate (NO3) as N | 0.1 | mg/l | APHA -4500-NO3(F)
| ECO71I14 | 2000-04-11 | Nickel | 10 | ug/l | USEPA -200.7(W)
| ECO71I14 | 2000-04-11 | Mercury | 0.2 | ug/l | USEPA -245.1
| ECO71I14 | 2000-04-11 | Manganese | 18 | ug/l | USEPA -200.7(W)
| ECO71I14 | 2000-04-11 | Lead | 1 | ug/l | USEPA -200.7(W)
| ECO71I14 | 2000-04-11 | Iron | 172 | ug/l | USEPA -200.7(W)
| ECO71I14 | 2000-04-11 | Flow | 5.01 | cfs | TDECWPC -1FLOW
| ECO71I14 | 2000-04-11 | Specific conductance | 364 | uS/cm | TDECWPC -1CONDUCTIVITY
| ECO71I14 | 2000-04-11 | Escherichia coli | 410 | CFU | APHA -9223-B
| ECO71I14 | 2000-04-11 | Dissolved oxygen (DO) | 10.7 | mg/l | TDECWPC -1DO
| ECO71I14 | 2000-01-26 | Nitrogen, ammonia (NH3) as NH3 | 0.04 | ug/l | USEPA -350.1
| ECO71I14 | 2000-01-26 | Lead | 1 | ug/l | USEPA -200.7(W)
| ECO71I14 | 2000-01-26 | Iron | 137 | ug/l | USEPA -200.7(W)
| ECO71I14 | 2000-01-26 | Flow | 4.43 | cfs | TDECWPC -1FLOW
| ECO71I14 | 2000-01-26 | Specific conductance | 432 | uS/cm | TDECWPC -1CONDUCTIVITY
| ECO71I14 | 2000-01-26 | Fecal Coliform | 350 | CFU | APHA -9222-D
| ECO71I14 | 2000-01-26 | Enterobacter | 25 | CFU | APHA -9223-B
| ECO71I14 | 2000-01-26 | Escherichia coli | 1600 | CFU | APHA -9223-B
| ECO71I14 | 2000-01-26 | Dissolved oxygen (DO) | 14.37 | mg/l | TDECWPC -1DO
| ECO71I14 | 2000-01-26 | Fixed Solids | 282 | mg/l | APHA -2540-C
| ECO71I14 | 2000-01-26 | Copper | 1 | ug/l | USEPA -200.7(W)
| ECO71I14 | 2000-01-26 | Cadmium | 1 | ug/l | USEPA -200.7(W)
| ECO71I14 | 2000-01-26 | Arsenic | 1 | ug/l | USEPA -200.7(W)
| ECO71I14 | 2000-01-26 | True Color | 13 | PCU | APHA -2120-B
| ECO71I14 | 2000-01-26 | Zinc | 1.6 | ug/l | USEPA -200.7(W)
| ECO71I14 | 2000-01-26 | Turbidity | 2.11 | NTU | APHA -2130
| ECO71I14 | 2000-01-26 | Phosphorus | 0.008 | mg/l | APHA -4500-P-F
| ECO71I14 | 2000-01-26 | Nitrogen, Kjeldahl | 0.1 | mg/l | USEPA -351.1
| ECO71I14 | 2000-01-26 | Hardness, Ca + Mg | 234 | mg/l | APHA -2340
| ECO71I14 | 2000-01-26 | Chromium | 1 | mg/l | USEPA -200.7(W)
| ECO71I14 | 2000-01-26 | Alkalinity, Carbonate as CaCO3 | 96 | mg/l | APHA -2320
| ECO71I14 | 2000-01-26 | Temperature, water | 1.44 | deg C | APHA -2550
| ECO71I14 | 2000-01-26 | True Color | 9 | PCU | APHA -2120-B
| ECO71I14 | 2000-01-26 | Fixed Solids | 10 | mg/l | APHA -2540-C
| ECO71I14 | 2000-01-26 | pH | 7.81 | None | TDECWPC -1PH
| ECO71I14 | 2000-01-26 | Nitrogen, Nitrite (NO2) + Nitrate (NO3) as N | 0.35 | mg/l | APHA -4500-NO3(F)
| ECO71I14 | 2000-01-26 | Nickel | 10 | ug/l | USEPA -200.7(W)
| ECO71I14 | 2000-01-26 | Mercury | 0.2 | ug/l | USEPA -245.1
| ECO71I14 | 2000-01-26 | Manganese | 13.9 | ug/l | USEPA -200.7(W)
Tennessee Department of Environment and Conservation | BEASL000.4MY | 35.7 | -87.218
| BEASL000.4MY | 2004-07-15 | Nitrogen, Kjeldahl | 0.87 | mg/l | USEPA -351.1
| BEASL000.4MY | 2004-07-15 | Nitrogen, Nitrite (NO2) + Nitrate (NO3) as N | 0.2 | mg/l | APHA -4500-NO3(F)
| BEASL000.4MY | 2004-07-15 | Manganese | 197 | ug/l | USEPA -200.7(W)
| BEASL000.4MY | 2004-07-15 | Iron | 89 | ug/l | USEPA -200.7(W)
| BEASL000.4MY | 2004-07-15 | Phosphorus, organic as P | 0.098 | mg/l | APHA -4500-P-F
| BEASL000.4MY | 2004-07-15 | pH | 7.19 | None | TDECWPC -1PH
| BEASL000.4MY | 2004-07-15 | Dissolved oxygen (DO) | 2.89 | mg/l | TDECWPC -1DO
| BEASL000.4MY | 2004-07-15 | Phosphorus, organic as P | 0.087 | mg/l | APHA -4500-P-F
| BEASL000.4MY | 2004-07-15 | Nitrogen, Kjeldahl | 0.97 | mg/l | USEPA -351.1
| BEASL000.4MY | 2004-07-15 | Nitrogen, Nitrite (NO2) + Nitrate (NO3) as N | 0.18 | mg/l | APHA -4500-NO3(F)
| BEASL000.4MY | 2004-07-15 | Manganese | 198 | ug/l | USEPA -200.7(W)
| BEASL000.4MY | 2004-07-15 | Iron | 88 | ug/l | USEPA -200.7(W)
| BEASL000.4MY | 2004-07-15 | Specific conductance | 156.3 | uS/cm | TDECWPC -1CONDUCTIVITY
| BEASL000.4MY | 2004-07-15 | Nitrogen, ammonia (NH3) as NH3 | 0.3 | mg/l | USEPA -350.1
| BEASL000.4MY | 2004-07-15 | Temperature, water | 28.05 | deg C | APHA -2550
| BEASL000.4MY | 2004-07-15 | pH | 7.19 | None | TDECWPC -1PH
| BEASL000.4MY | 2004-07-15 | Dissolved oxygen (DO) | 2.89 | mg/l | TDECWPC -1DO
| BEASL000.4MY | 2004-07-15 | Specific conductance | 156.3 | uS/cm | TDECWPC -1CONDUCTIVITY
| BEASL000.4MY | 2004-07-15 | Nitrogen, ammonia (NH3) as NH3 | 0.32 | mg/l | USEPA -350.1
| BEASL000.4MY | 2004-07-15 | Temperature, water | 28.05 | deg C | APHA -2550
| BEASL000.4MY | 2004-04-13 | Nitrogen, Kjeldahl | 0.3 | mg/l | USEPA -351.1
| BEASL000.4MY | 2004-04-13 | Nitrogen, ammonia (NH3) as NH3 | 0.02 | mg/l | USEPA -350.1
| BEASL000.4MY | 2004-04-13 | Phosphorus, organic as P | 0.153 | mg/l | APHA -4500-P-F
| BEASL000.4MY | 2004-04-13 | Nitrogen, Nitrite (NO2) + Nitrate (NO3) as N | 0.43 | mg/l | APHA -4500-NO3(F)
| BEASL000.4MY | 2004-04-13 | Total Suspended Solids (TSS) | 10 | mg/l | APHA -2540-D
| BEASL000.4MY | 2004-04-13 | Manganese | 213 | ug/l | USEPA -200.7(W)
| BEASL000.4MY | 2004-04-13 | Iron | 439 | ug/l | USEPA -200.7(W)
| BEASL000.4MY | 2004-04-13 | pH | 7.81 | None | TDECWPC -1PH
| BEASL000.4MY | 2004-04-13 | Flow | 1.2 | cfs | TDECWPC -1FLOW
| BEASL000.4MY | 2004-04-13 | Dissolved oxygen (DO) | 9.2 | mg/l | TDECWPC -1DO
| BEASL000.4MY | 2004-04-13 | Specific conductance | 309 | uS/cm | TDECWPC -1CONDUCTIVITY
| BEASL000.4MY | 2004-04-13 | Temperature, water | 13.63 | deg C | APHA -2550
| BEASL000.4MY | 2004-01-21 | Phosphorus, organic as P | 0.042 | mg/l | APHA -4500-P-F
| BEASL000.4MY | 2004-01-21 | Nitrogen, Kjeldahl | 0.86 | mg/l | USEPA -351.1
| BEASL000.4MY | 2004-01-21 | Temperature, water | 4.82 | deg C | TDECWPC -1TEMPERATURE
| BEASL000.4MY | 2004-01-21 | Total Suspended Solids (TSS) | 10 | mg/l | APHA -2540-D
| BEASL000.4MY | 2004-01-21 | pH | 7.38 | None | TDECWPC -1PH
| BEASL000.4MY | 2004-01-21 | Nitrogen, Nitrite (NO2) + Nitrate (NO3) as N | 0.84 | mg/l | APHA -4500-NO3(F)
| BEASL000.4MY | 2004-01-21 | Manganese | 63 | ug/l | USEPA -200.7(W)
| BEASL000.4MY | 2004-01-21 | Iron | 65 | ug/l | USEPA -200.7(W)
| BEASL000.4MY | 2004-01-21 | Specific conductance | 282 | uS/cm | TDECWPC -1CONDUCTIVITY
| BEASL000.4MY | 2004-01-21 | Dissolved oxygen (DO) | 11.75 | mg/l | TDECWPC -1DO
| BEASL000.4MY | 2004-01-21 | Nitrogen, ammonia (NH3) as NH3 | 0.02 | mg/l | USEPA -350.1
| BEASL000.4MY | 2003-10-10 | Phosphorus, organic as P | 0.249 | mg/l | APHA -4500-P-F
| BEASL000.4MY | 2003-10-10 | Nitrogen, Kjeldahl | 1.57 | mg/l | USEPA -351.1
| BEASL000.4MY | 2003-10-10 | Temperature, water | 20.36 | deg C | TDECWPC -1TEMPERATURE
| BEASL000.4MY | 2003-10-10 | Total Suspended Solids (TSS) | 10 | mg/l | APHA -2540-D
| BEASL000.4MY | 2003-10-10 | pH | 7.19 | None | TDECWPC -1PH
| BEASL000.4MY | 2003-10-10 | Nitrogen, Nitrite (NO2) + Nitrate (NO3) as N | 0.41 | mg/l | APHA -4500-NO3(F)
| BEASL000.4MY | 2003-10-10 | Manganese | 301 | ug/l | USEPA -200.7(W)
| BEASL000.4MY | 2003-10-10 | Iron | 54 | ug/l | USEPA -200.7(W)
| BEASL000.4MY | 2003-10-10 | Specific conductance | 189 | uS/cm | TDECWPC -1CONDUCTIVITY
| BEASL000.4MY | 2003-10-10 | Dissolved oxygen (DO) | 3.88 | mg/l | TDECWPC -1DO
| BEASL000.4MY | 2003-10-10 | Nitrogen, ammonia (NH3) as NH3 | 0.92 | mg/l | USEPA -350.1
Tennessee Department of Environment and Conservation | BSWAN005.7HI | 35.713 | -87.425
| BSWAN005.7HI | 2004-07-21 | Zinc | 2 | ug/l | USEPA -200.7(W)
| BSWAN005.7HI | 2004-06-15 | Flow | 193.5 | cfs | TDECWPC -1FLOW
| BSWAN005.7HI | 2004-06-15 | Specific conductance | 111 | uS/cm | TDECWPC -1CONDUCTIVITY
| BSWAN005.7HI | 2004-06-15 | Fecal Coliform | 190 | CFU | APHA -9222-D
| BSWAN005.7HI | 2004-06-15 | Escherichia | 200 | CFU | APHA -9223-B
| BSWAN005.7HI | 2004-06-15 | Copper | 3 | ug/l | USEPA -200.7(W)
| BSWAN005.7HI | 2004-06-15 | Chromium | 1 | ug/l | USEPA -200.7(W)
| BSWAN005.7HI | 2004-06-15 | Cadmium | 1 | ug/l | USEPA -200.7(W)
| BSWAN005.7HI | 2004-06-15 | Nitrogen, ammonia (NH3) as NH3 | 0.02 | mg/l | USEPA -350.1
| BSWAN005.7HI | 2004-06-15 | Dissolved oxygen (DO) | 8.17 | mg/l | TDECWPC -1DO
| BSWAN005.7HI | 2004-06-15 | Zinc | 1 | ug/l | USEPA -200.7(W)
| BSWAN005.7HI | 2004-06-15 | Turbidity | 2.54 | mg/l | APHA -2130
| BSWAN005.7HI | 2004-06-15 | Phosphorus, organic as P | 0.073 | mg/l | APHA -4500-P-F
| BSWAN005.7HI | 2004-06-15 | Nitrogen, Kjeldahl | 0.1 | mg/l | USEPA -351.1
| BSWAN005.7HI | 2004-06-15 | Hardness, Ca + Mg | 50.9 | mg/l | APHA -2340
| BSWAN005.7HI | 2004-06-15 | Coliform/Streptococcus ratio, fecal | 2400 | None | APHA -9223-B
| BSWAN005.7HI | 2004-06-15 | Total Organic Carbon (TOC) | 1 | mg/l | APHA -5310-B
| BSWAN005.7HI | 2004-06-15 | Sulfur, sulfate (SO4) as SO4 | 8.62 | mg/l | USEPA -375.4
| BSWAN005.7HI | 2004-06-15 | Nitrogen, Nitrite (NO2) + Nitrate (NO3) as N | 0.2 | mg/l | APHA -4500-NO3(F)
| BSWAN005.7HI | 2004-06-15 | Nickel | 10 | ug/l | USEPA -200.7(W)
| BSWAN005.7HI | 2004-06-15 | Manganese | 14 | ug/l | USEPA -200.7(W)
| BSWAN005.7HI | 2004-06-15 | Lead | 1 | ug/l | USEPA -200.7(W)
| BSWAN005.7HI | 2004-06-15 | Temperature, water | 20.09 | deg C | APHA -2550
| BSWAN005.7HI | 2004-06-15 | pH | 7.56 | None | TDECWPC -1PH
| BSWAN005.7HI | 2004-05-24 | Manganese | 13 | ug/l | USEPA -200.7(W)
| BSWAN005.7HI | 2004-05-24 | Escherichia | 19 | CFU | APHA -9223-B
| BSWAN005.7HI | 2004-05-24 | Fecal Coliform | 21 | CFU | APHA -9222-D
| BSWAN005.7HI | 2004-05-24 | Total Organic Carbon (TOC) | 1 | mg/l | APHA -5310-B
| BSWAN005.7HI | 2004-05-24 | Phosphorus, organic as P | 0.056 | mg/l | APHA -4500-P-F
| BSWAN005.7HI | 2004-05-24 | Nitrogen, Nitrite (NO2) + Nitrate (NO3) as N | 0.2 | mg/l | APHA -4500-NO3(F)
| BSWAN005.7HI | 2004-05-24 | Total Suspended Solids (TSS) | 10 | mg/l | APHA -2540-D
| BSWAN005.7HI | 2004-05-24 | Zinc | 1 | ug/l | USEPA -200.7(W)
| BSWAN005.7HI | 2004-05-24 | Nickel | 10 | ug/l | USEPA -200.7(W)
| BSWAN005.7HI | 2004-05-24 | Iron | 1 | ug/l | USEPA -200.7(W)
| BSWAN005.7HI | 2004-05-24 | Copper | 2 | ug/l | USEPA -200.7(W)
| BSWAN005.7HI | 2004-05-24 | Chromium | 1 | ug/l | USEPA -200.7(W)
| BSWAN005.7HI | 2004-05-24 | Cadmium | 1 | ug/l | USEPA -200.7(W)
| BSWAN005.7HI | 2004-05-24 | pH | 7.18 | None | TDECWPC -1PH
| BSWAN005.7HI | 2004-05-24 | Dissolved oxygen (DO) | 9.53 | mg/l | TDECWPC -1DO
| BSWAN005.7HI | 2004-05-24 | Specific conductance | 111 | uS/cm | TDECWPC -1CONDUCTIVITY
| BSWAN005.7HI | 2004-05-24 | Temperature, water | 20.12 | deg C | APHA -2550
| BSWAN005.7HI | 2004-05-24 | Hardness, Ca + Mg | 55.7 | mg/l | APHA -2340
| BSWAN005.7HI | 2004-05-24 | Turbidity | 2.92 | NTU | APHA -2130
| BSWAN005.7HI | 2004-05-24 | Sulfur, sulfate (SO4) as SO4 | 11.7 | ug/l | USEPA -375.4
| BSWAN005.7HI | 2004-05-24 | Nitrogen, Kjeldahl | 0.1 | mg/l | USEPA -351.1
| BSWAN005.7HI | 2004-05-24 | Nitrogen, ammonia (NH3) as NH3 | 0.02 | mg/l | USEPA -350.1
| BSWAN005.7HI | 2004-05-24 | Coliform/Streptococcus ratio, fecal | 2400 | None | APHA -9223-B
| BSWAN005.7HI | 2004-04-20 | Sulfur, sulfate (SO4) as SO4 | 5.31 | ug/l | USEPA -375.4
| BSWAN005.7HI | 2004-04-20 | Nitrogen, Kjeldahl | 0.1 | mg/l | USEPA -351.1
| BSWAN005.7HI | 2004-04-20 | Nitrogen, ammonia (NH3) as NH3 | 0.02 | mg/l | USEPA -350.1
| BSWAN005.7HI | 2004-04-20 | Coliform/Streptococcus ratio, fecal | 82 | None | APHA -9223-B
| BSWAN005.7HI | 2004-04-20 | Escherichia | 4 | CFU | APHA -9223-B
| BSWAN005.7HI | 2004-04-20 | Fecal Coliform | 12 | CFU | APHA -9222-D
| BSWAN005.7HI | 2004-04-20 | Total Organic Carbon (TOC) | 1.03 | mg/l | APHA -5310-B
| BSWAN005.7HI | 2004-04-20 | Phosphorus, organic as P | 0.041 | mg/l | APHA -4500-P-F
| BSWAN005.7HI | 2004-04-20 | Nitrogen, Nitrite (NO2) + Nitrate (NO3) as N | 0.01 | mg/l | APHA -4500-NO3(F)
| BSWAN005.7HI | 2004-04-20 | Total Suspended Solids (TSS) | 10 | mg/l | APHA -2540-D
| BSWAN005.7HI | 2004-04-20 | Zinc | 1 | ug/l | USEPA -200.7(W)
| BSWAN005.7HI | 2004-04-20 | Nickel | 10 | ug/l | USEPA -200.7(W)
| BSWAN005.7HI | 2004-04-20 | Manganese | 9 | ug/l | USEPA -200.7(W)
| BSWAN005.7HI | 2004-04-20 | Lead | 1 | ug/l | USEPA -200.7(W)
| BSWAN005.7HI | 2004-04-20 | Chromium | 1 | ug/l | USEPA -200.7(W)
| BSWAN005.7HI | 2004-04-20 | Cadmium | 1 | ug/l | USEPA -200.7(W)
| BSWAN005.7HI | 2004-04-20 | pH | 7.71 | None | TDECWPC -1PH
| BSWAN005.7HI | 2004-04-20 | Flow | 120.65 | cfs | TDECWPC -1FLOW
| BSWAN005.7HI | 2004-04-20 | Dissolved oxygen (DO) | 7.39 | mg/l | TDECWPC -1DO
| BSWAN005.7HI | 2004-04-20 | Specific conductance | 102 | uS/cm | TDECWPC -1CONDUCTIVITY
| BSWAN005.7HI | 2004-04-20 | Temperature, water | 16.1 | deg C | APHA -2550
| BSWAN005.7HI | 2004-04-20 | Hardness, Ca + Mg | 70.4 | mg/l | APHA -2340
| BSWAN005.7HI | 2004-04-20 | Turbidity | 1.1 | NTU | APHA -2130
| BSWAN005.7HI | 2004-02-18 | Specific conductance | 101 | uS/cm | TDECWPC -1CONDUCTIVITY
| BSWAN005.7HI | 2004-02-18 | Fecal Coliform | 1 | CFU | APHA -9222-D
| BSWAN005.7HI | 2004-02-18 | Escherichia | 6 | CFU | APHA -9223-B
| BSWAN005.7HI | 2004-02-18 | Dissolved oxygen (DO) | 13.04 | mg/l | TDECWPC -1DO
| BSWAN005.7HI | 2004-02-18 | Copper | 1 | ug/l | USEPA -200.7(W)
| BSWAN005.7HI | 2004-02-18 | Chromium | 1 | ug/l | USEPA -200.7(W)
| BSWAN005.7HI | 2004-02-18 | Cadmium | 1 | ug/l | USEPA -200.7(W)
| BSWAN005.7HI | 2004-02-18 | Nitrogen, ammonia (NH3) as NH3 | 0.02 | mg/l | USEPA -350.1
| BSWAN005.7HI | 2004-02-18 | Zinc | 1 | ug/l | USEPA -200.7(W)
| BSWAN005.7HI | 2004-02-18 | Turbidity | 2.19 | NTU | APHA -2130
| BSWAN005.7HI | 2004-02-18 | Phosphorus, organic as P | 0.028 | mg/l | APHA -4500-P-F
| BSWAN005.7HI | 2004-02-18 | Nitrogen, Kjeldahl | 0.1 | mg/l | USEPA -351.1
| BSWAN005.7HI | 2004-02-18 | Hardness, Ca + Mg | 55.7 | mg/l | APHA -2340
| BSWAN005.7HI | 2004-02-18 | Coliform/Streptococcus ratio, fecal | 60 | None | APHA -9223-B
| BSWAN005.7HI | 2004-02-18 | Total Organic Carbon (TOC) | 2.21 | mg/l | APHA -5310-B
| BSWAN005.7HI | 2004-02-18 | Temperature, water | 7.53 | deg C | TDECWPC -1TEMPERATURE
| BSWAN005.7HI | 2004-02-18 | Total Suspended Solids (TSS) | 10 | mg/l | APHA -2540-D
| BSWAN005.7HI | 2004-02-18 | Sulfur, sulfate (SO4) as SO4 | 10.3 | mg/l | USEPA -375.4
| BSWAN005.7HI | 2004-02-18 | pH | 7.49 | None | TDECWPC -1PH
| BSWAN005.7HI | 2004-02-18 | Nitrogen, Nitrite (NO2) + Nitrate (NO3) as N | 0.23 | mg/l | APHA -4500-NO3(F)
| BSWAN005.7HI | 2004-02-18 | Nickel | 10 | ug/l | USEPA -200.7(W)
| BSWAN005.7HI | 2004-02-18 | Manganese | 7 | ug/l | USEPA -200.7(W)
| BSWAN005.7HI | 2004-02-18 | Lead | 1 | ug/l | USEPA -200.7(W)
| BSWAN005.7HI | 2004-01-14 | Total Organic Carbon (TOC) | 1.87 | mg/l | APHA -5310-B
| BSWAN005.7HI | 2004-01-14 | pH | 7.88 | None | TDECWPC -1PH
| BSWAN005.7HI | 2004-01-14 | Nitrogen, Nitrite (NO2) + Nitrate (NO3) as N | 0.11 | mg/l | APHA -4500-NO3(F)
| BSWAN005.7HI | 2004-01-14 | Nickel | 10 | ug/l | USEPA -200.7(W)
| BSWAN005.7HI | 2004-01-14 | Manganese | 5 | ug/l | USEPA -200.7(W)
| BSWAN005.7HI | 2004-01-14 | Lead | 1 | ug/l | USEPA -200.7(W)
| BSWAN005.7HI | 2004-01-14 | Flow | 144.01 | cfs | TDECWPC -1FLOW
| BSWAN005.7HI | 2004-01-14 | Specific conductance | 73 | uS/cm | TDECWPC -1CONDUCTIVITY
| BSWAN005.7HI | 2004-01-14 | Fecal Coliform | 3 | CFU | APHA -9222-D
| BSWAN005.7HI | 2004-01-14 | Escherichia | 2 | CFU | APHA -9223-B
| BSWAN005.7HI | 2004-01-14 | Dissolved oxygen (DO) | 13.15 | mg/l | TDECWPC -1DO
| BSWAN005.7HI | 2004-01-14 | Copper | 1 | ug/l | USEPA -200.7(W)
| BSWAN005.7HI | 2004-01-14 | Chromium | 1 | ug/l | USEPA -200.7(W)
| BSWAN005.7HI | 2004-01-14 | Cadmium | 1 | ug/l | USEPA -200.7(W)
| BSWAN005.7HI | 2004-01-14 | Nitrogen, ammonia (NH3) as NH3 | 0.02 | mg/l | USEPA -350.1
| BSWAN005.7HI | 2004-01-14 | Zinc | 1 | ug/l | USEPA -200.7(W)
| BSWAN005.7HI | 2004-01-14 | Turbidity | 0.47 | NTU | APHA -2130
| BSWAN005.7HI | 2004-01-14 | Phosphorus, organic as P | 0.004 | mg/l | APHA -4500-P-F
| BSWAN005.7HI | 2004-01-14 | Nitrogen, Kjeldahl | 0.1 | mg/l | USEPA -351.1
| BSWAN005.7HI | 2004-01-14 | Hardness, Ca + Mg | 40.1 | mg/l | APHA -2340
| BSWAN005.7HI | 2004-01-14 | Coliform/Streptococcus ratio, fecal | 100 | None | APHA -9223-B
| BSWAN005.7HI | 2004-01-14 | Temperature, water | 8.3 | deg C | TDECWPC -1TEMPERATURE
| BSWAN005.7HI | 2004-01-14 | Total Suspended Solids (TSS) | 10 | mg/l | APHA -2540-D
| BSWAN005.7HI | 2004-01-14 | Sulfur, sulfate (SO4) as SO4 | 7.19 | mg/l | USEPA -375.4
| BSWAN005.7HI | 2003-12-16 | Cadmium | 1 | ug/l | USEPA -200.7(W)
| BSWAN005.7HI | 2003-12-16 | Nitrogen, ammonia (NH3) as NH3 | 0.02 | mg/l | USEPA -350.1
| BSWAN005.7HI | 2003-12-16 | Total Organic Carbon (TOC) | 1.06 | mg/l | APHA -5310-B
| BSWAN005.7HI | 2003-12-16 | Total Suspended Solids (TSS) | 10 | mg/l | APHA -2540-D
| BSWAN005.7HI | 2003-12-16 | Sulfur, sulfate (SO4) as SO4 | 7.37 | mg/l | USEPA -375.4
| BSWAN005.7HI | 2003-12-16 | pH | 8.3 | None | TDECWPC -1PH
| BSWAN005.7HI | 2003-12-16 | Nitrogen, Nitrite (NO2) + Nitrate (NO3) as N | 0.19 | mg/l | APHA -4500-NO3(F)
| BSWAN005.7HI | 2003-12-16 | Nickel | 10 | ug/l | USEPA -200.7(W)
| BSWAN005.7HI | 2003-12-16 | Manganese | 5 | ug/l | USEPA -200.7(W)
| BSWAN005.7HI | 2003-12-16 | Lead | 1 | ug/l | USEPA -200.7(W)
| BSWAN005.7HI | 2003-12-16 | Flow | 161.01 | cfs | TDECWPC -1FLOW
| BSWAN005.7HI | 2003-12-16 | Specific conductance | 120 | uS/cm | TDECWPC -1CONDUCTIVITY
| BSWAN005.7HI | 2003-12-16 | Fecal Coliform | 26 | CFU | APHA -9222-D
| BSWAN005.7HI | 2003-12-16 | Escherichia | 23 | CFU | APHA -9223-B
| BSWAN005.7HI | 2003-12-16 | Dissolved oxygen (DO) | 11.23 | mg/l | TDECWPC -1DO
| BSWAN005.7HI | 2003-12-16 | Copper | 1 | ug/l | USEPA -200.7(W)
| BSWAN005.7HI | 2003-12-16 | Chromium | 1 | ug/l | USEPA -200.7(W)
| BSWAN005.7HI | 2003-12-16 | Zinc | 1 | ug/l | USEPA -200.7(W)
| BSWAN005.7HI | 2003-12-16 | Turbidity | 0.72 | NTU | APHA -2130
| BSWAN005.7HI | 2003-12-16 | Phosphorus, organic as P | 0.035 | mg/l | APHA -4500-P-F
| BSWAN005.7HI | 2003-12-16 | Nitrogen, Kjeldahl | 0.1 | mg/l | USEPA -351.1
| BSWAN005.7HI | 2003-12-16 | Hardness, Ca + Mg | 46 | mg/l | APHA -2340
| BSWAN005.7HI | 2003-12-16 | Coliform/Streptococcus ratio, fecal | 460 | None | APHA -9223-B
| BSWAN005.7HI | 2003-11-03 | Turbidity | 0.73 | NTU | APHA -2130
| BSWAN005.7HI | 2003-11-03 | Phosphorus, organic as P | 0.138 | mg/l | APHA -4500-P-F
| BSWAN005.7HI | 2003-11-03 | Nitrogen, Kjeldahl | 0.1 | mg/l | USEPA -351.1
| BSWAN005.7HI | 2003-11-03 | Hardness, Ca + Mg | 68.2 | mg/l | APHA -2340
| BSWAN005.7HI | 2003-11-03 | Coliform/Streptococcus ratio, fecal | 1200 | None | APHA -9223-B
| BSWAN005.7HI | 2003-11-03 | Total Organic Carbon (TOC) | 1.12 | mg/l | APHA -5310-B
| BSWAN005.7HI | 2003-11-03 | Total Suspended Solids (TSS) | 10 | mg/l | APHA -2540-D
| BSWAN005.7HI | 2003-11-03 | Sulfur, sulfate (SO4) as SO4 | 5.66 | mg/l | USEPA -375.4
| BSWAN005.7HI | 2003-11-03 | Nitrogen, Nitrite (NO2) + Nitrate (NO3) as N | 0.06 | mg/l | APHA -4500-NO3(F)
| BSWAN005.7HI | 2003-11-03 | Nickel | 10 | ug/l | USEPA -200.7(W)
| BSWAN005.7HI | 2003-11-03 | Manganese | 8 | ug/l | USEPA -200.7(W)
| BSWAN005.7HI | 2003-11-03 | Lead | 1 | ug/l | USEPA -200.7(W)
| BSWAN005.7HI | 2003-11-03 | Flow | 99.73 | cfs | TDECWPC -1FLOW
| BSWAN005.7HI | 2003-11-03 | Fecal Coliform | 28 | CFU | APHA -9222-D
| BSWAN005.7HI | 2003-11-03 | Escherichia | 30 | CFU | APHA -9223-B
| BSWAN005.7HI | 2003-11-03 | Copper | 1 | ug/l | USEPA -200.7(W)
| BSWAN005.7HI | 2003-11-03 | Chromium | 1 | ug/l | USEPA -200.7(W)
| BSWAN005.7HI | 2003-11-03 | Cadmium | 1 | ug/l | USEPA -200.7(W)
| BSWAN005.7HI | 2003-11-03 | Nitrogen, ammonia (NH3) as NH3 | 0.02 | mg/l | USEPA -350.1
| BSWAN005.7HI | 2003-11-03 | Zinc | 1 | ug/l | USEPA -200.7(W)
| BSWAN005.7HI | 2003-10-29 | Flow | 99.73 | cfs | TDECWPC -1FLOW
| BSWAN005.7HI | 2003-10-29 | Specific conductance | 114 | uS/cm | TDECWPC -1CONDUCTIVITY
| BSWAN005.7HI | 2003-10-29 | Fecal Coliform | 19 | CFU | APHA -9222-D
| BSWAN005.7HI | 2003-10-29 | Escherichia | 31 | CFU | APHA -9223-B
| BSWAN005.7HI | 2003-10-29 | Dissolved oxygen (DO) | 10.94 | mg/l | TDECWPC -1DO
| BSWAN005.7HI | 2003-10-29 | Copper | 1 | ug/l | USEPA -200.7(W)
| BSWAN005.7HI | 2003-10-29 | Chromium | 1 | ug/l | USEPA -200.7(W)
| BSWAN005.7HI | 2003-10-29 | Cadmium | 1 | ug/l | USEPA -200.7(W)
| BSWAN005.7HI | 2003-10-29 | Nitrogen, ammonia (NH3) as NH3 | 0.02 | mg/l | USEPA -350.1
| BSWAN005.7HI | 2003-10-29 | Zinc | 1 | ug/l | USEPA -200.7(W)
| BSWAN005.7HI | 2003-10-29 | Total Suspended Solids (TSS) | 10 | mg/l | APHA -2540-D
| BSWAN005.7HI | 2003-10-29 | Sulfur, sulfate (SO4) as SO4 | 5.68 | mg/l | USEPA -375.4
| BSWAN005.7HI | 2003-10-29 | pH | 8.11 | None | TDECWPC -1PH
| BSWAN005.7HI | 2003-10-29 | Nitrogen, Nitrite (NO2) + Nitrate (NO3) as N | 0.4 | mg/l | APHA -4500-NO3(F)
| BSWAN005.7HI | 2003-10-29 | Manganese | 11 | ug/l | USEPA -200.7(W)
| BSWAN005.7HI | 2003-10-29 | Lead | 1 | ug/l | USEPA -200.7(W)
| BSWAN005.7HI | 2003-10-29 | Turbidity | 0.63 | NTU | APHA -2130
| BSWAN005.7HI | 2003-10-29 | Phosphorus, organic as P | 1 | mg/l | APHA -4500-P-F
| BSWAN005.7HI | 2003-10-29 | Nitrogen, organic | 0.18 | mg/l | USEPA -351.2
| BSWAN005.7HI | 2003-10-29 | Nitrogen, Kjeldahl | 0.1 | mg/l | USEPA -351.1
| BSWAN005.7HI | 2003-10-29 | Hardness, Ca + Mg | 63.1 | mg/l | APHA -2340
| BSWAN005.7HI | 2003-10-29 | Coliform/Streptococcus ratio, fecal | 770 | None | APHA -9223-B
| BSWAN005.7HI | 2003-10-29 | Temperature, water | 15.85 | deg C | APHA -2550
| BSWAN005.7HI | 2003-09-23 | Lead | 1 | ug/l | USEPA -200.7(W)
| BSWAN005.7HI | 2003-09-23 | Iron | 115 | ug/l | USEPA -200.7(W)
| BSWAN005.7HI | 2003-09-23 | Specific conductance | 56 | uS/cm | TDECWPC -1CONDUCTIVITY
| BSWAN005.7HI | 2003-09-23 | Dissolved oxygen (DO) | 10.32 | mg/l | TDECWPC -1DO
| BSWAN005.7HI | 2003-09-23 | Copper | 1 | ug/l | USEPA -200.7(W)
| BSWAN005.7HI | 2003-09-23 | Chromium | 1 | ug/l | USEPA -200.7(W)
| BSWAN005.7HI | 2003-09-23 | Cadmium | 1 | ug/l | USEPA -200.7(W)
| BSWAN005.7HI | 2003-09-23 | Arsenic | 1 | ug/l | USEPA -200.7(W)
| BSWAN005.7HI | 2003-09-23 | Nitrogen, ammonia (NH3) as NH3 | 0.02 | mg/l | USEPA -350.1
| BSWAN005.7HI | 2003-09-23 | Zinc | 3 | ug/l | USEPA -200.7(W)
| BSWAN005.7HI | 2003-09-23 | Phosphorus, organic as P | 0.02 | mg/l | APHA -4500-P-F
| BSWAN005.7HI | 2003-09-23 | Nitrogen, Kjeldahl | 0.2 | mg/l | USEPA -351.1
| BSWAN005.7HI | 2003-09-23 | Coliform/Streptococcus ratio, fecal | 1 | None | APHA -9223-B
| BSWAN005.7HI | 2003-09-23 | Total Organic Carbon (TOC) | 2.72 | mg/l | APHA -5310-B
| BSWAN005.7HI | 2003-09-23 | Temperature, water | 16.76 | deg C | APHA -2550
| BSWAN005.7HI | 2003-09-23 | pH | 8.54 | None | TDECWPC -1PH
| BSWAN005.7HI | 2003-09-23 | Nitrogen, Nitrite (NO2) + Nitrate (NO3) as N | 0.01 | mg/l | APHA -4500-NO3(F)
| BSWAN005.7HI | 2003-09-23 | Nickel | 10 | ug/l | USEPA -200.7(W)
| BSWAN005.7HI | 2003-09-23 | Manganese | 5 | ug/l | USEPA -200.7(W)
| BSWAN005.7HI | 2003-09-23 | Acidity as CaCO3 | 1.66 | mg/l | APHA -2310
| BSWAN005.7HI | 2003-09-23 | Apparent Color | 13.7 | PCU | APHA -2120-B
| BSWAN005.7HI | 2003-09-23 | Total Suspended Solids (TSS) | 10 | mg/l | APHA -2540-D
| BSWAN005.7HI | 2003-09-23 | Sulfur, sulfate (SO4) as SO4 | 2 | mg/l | USEPA -375.4
| BSWAN005.7HI | 2003-09-23 | pH | 8.67 | None | TDECWPC -1PH
| BSWAN005.7HI | 2003-09-23 | Nitrogen, Nitrite (NO2) + Nitrate (NO3) as N | 0.1 | mg/l | APHA -4500-NO3(F)
| BSWAN005.7HI | 2003-09-23 | Nickel | 10 | ug/l | USEPA -200.7(W)
| BSWAN005.7HI | 2003-09-23 | Manganese | 9 | ug/l | USEPA -200.7(W)
| BSWAN005.7HI | 2003-09-23 | Lead | 1 | ug/l | USEPA -200.7(W)
| BSWAN005.7HI | 2003-09-23 | Specific conductance | 135 | uS/cm | TDECWPC -1CONDUCTIVITY
| BSWAN005.7HI | 2003-09-23 | Fecal Coliform | 230 | CFU | APHA -9222-D
| BSWAN005.7HI | 2003-09-23 | Enterobacter | 3 | CFU | APHA -9223-B
| BSWAN005.7HI | 2003-09-23 | Escherichia | 23 | CFU | APHA -9223-B
| BSWAN005.7HI | 2003-09-23 | Dissolved oxygen (DO) | 9.03 | mg/l | TDECWPC -1DO
| BSWAN005.7HI | 2003-09-23 | Dissolved Solids | 33 | mg/l | APHA -2540-C
| BSWAN005.7HI | 2003-09-23 | Copper | 1 | ug/l | USEPA -200.7(W)
| BSWAN005.7HI | 2003-09-23 | Chromium | 1 | ug/l | USEPA -200.7(W)
| BSWAN005.7HI | 2003-09-23 | Cadmium | 1 | ug/l | USEPA -200.7(W)
| BSWAN005.7HI | 2003-09-23 | Nitrogen, ammonia (NH3) as NH3 | 0.02 | mg/l | USEPA -350.1
| BSWAN005.7HI | 2003-09-23 | Zinc | 2 | ug/l | USEPA -200.7(W)
| BSWAN005.7HI | 2003-09-23 | Turbidity | 2.72 | NTU | APHA -2130
| BSWAN005.7HI | 2003-09-23 | Phosphorus, organic as P | 0.004 | mg/l | APHA -4500-P-F
| BSWAN005.7HI | 2003-09-23 | Nitrogen, Kjeldahl | 0.1 | mg/l | USEPA -351.1
| BSWAN005.7HI | 2003-09-23 | Hardness, Ca + Mg | 23.2 | mg/l | APHA -2340
| BSWAN005.7HI | 2003-09-23 | Coliform/Streptococcus ratio, fecal | 2400 | None | APHA -9223-B
| BSWAN005.7HI | 2003-09-23 | Total Organic Carbon (TOC) | 2.45 | mg/l | APHA -5310-B
| BSWAN005.7HI | 2003-09-23 | Temperature, water | 21.32 | deg C | APHA -2550
| BSWAN005.7HI | 2003-09-23 | True Color | 10.2 | PCU | USEPA -110.2
| BSWAN005.7HI | 2003-08-14 | Escherichia | 42 | CFU | APHA -9223-B
| BSWAN005.7HI | 2003-08-14 | Dissolved oxygen (DO) | 10.24 | mg/l | TDECWPC -1DO
| BSWAN005.7HI | 2003-08-14 | Nitrogen, ammonia (NH3) as NH3 | 0.02 | mg/l | USEPA -350.1
| BSWAN005.7HI | 2003-08-14 | Turbidity | 3.14 | NTU | APHA -2130
| BSWAN005.7HI | 2003-08-14 | Phosphorus, organic as P | 0.06 | mg/l | APHA -4500-P-F
| BSWAN005.7HI | 2003-08-14 | Nitrogen, Kjeldahl | 0.1 | mg/l | USEPA -351.1
| BSWAN005.7HI | 2003-08-14 | Hardness, Ca + Mg | 75.97 | mg/l | APHA -2340
| BSWAN005.7HI | 2003-08-14 | Coliform/Streptococcus ratio, fecal | 2400 | None | APHA -9223-B
| BSWAN005.7HI | 2003-08-14 | Total Organic Carbon (TOC) | 1 | mg/l | APHA -5310-B
| BSWAN005.7HI | 2003-08-14 | Temperature, water | 23.09 | deg C | APHA -2550
| BSWAN005.7HI | 2003-08-14 | Total Suspended Solids (TSS) | 10 | mg/l | APHA -2540-D
| BSWAN005.7HI | 2003-08-14 | Sulfur, sulfate (SO4) as SO4 | 6.35 | mg/l | USEPA -375.4
| BSWAN005.7HI | 2003-08-14 | pH | 7.98 | None | TDECWPC -1PH
| BSWAN005.7HI | 2003-08-14 | Nitrogen, Nitrite (NO2) + Nitrate (NO3) as N | 0.23 | mg/l | APHA -4500-NO3(F)
| BSWAN005.7HI | 2003-08-14 | Flow | 195 | cfs | TDECWPC -1FLOW
| BSWAN005.7HI | 2003-08-14 | Specific conductance | 114 | uS/cm | TDECWPC -1CONDUCTIVITY
| BSWAN005.7HI | 2003-08-14 | Fecal Coliform | 360 | CFU | APHA -9222-D
| BSWAN005.7HI | 2000-05-18 | Coliform/Streptococcus ratio, fecal | 650 | None | APHA -9223-B
| BSWAN005.7HI | 2000-05-18 | Temperature, water | 19.42 | deg C | APHA -2550
| BSWAN005.7HI | 2000-05-18 | pH | 7.74 | None | TDECWPC -1PH
| BSWAN005.7HI | 2000-05-18 | Flow | 92.96 | cfs | TDECWPC -1FLOW
| BSWAN005.7HI | 2000-05-18 | Specific conductance | 91.6 | uS/cm | TDECWPC -1CONDUCTIVITY
| BSWAN005.7HI | 2000-05-18 | Fecal Coliform | 30 | CFU | APHA -9222-D
| BSWAN005.7HI | 2000-05-18 | Escherichia coli | 5 | CFU | APHA -9223-B
| BSWAN005.7HI | 2000-05-18 | Dissolved oxygen (DO) | 9.2 | mg/l | TDECWPC -1DO
| BSWAN005.7HI | 1999-12-16 | Enterobacter | 1 | CFU | APHA -9223-B
| BSWAN005.7HI | 1999-12-16 | Escherichia coli | 48 | CFU | APHA -9223-B
| BSWAN005.7HI | 1999-12-16 | Dissolved oxygen (DO) | 9.37 | mg/l | TDECWPC -1DO
| BSWAN005.7HI | 1999-12-16 | Temperature, water | 8.3 | deg C | APHA -2550
| BSWAN005.7HI | 1999-12-16 | pH | 7.4 | None | TDECWPC -1PH
| BSWAN005.7HI | 1999-12-16 | Flow | 122.33 | cfs | TDECWPC -1FLOW
| BSWAN005.7HI | 1999-12-16 | Specific conductance | 99.3 | uS/cm | TDECWPC -1CONDUCTIVITY
| BSWAN005.7HI | 1999-12-16 | Fecal Coliform | 48 | CFU | APHA -9222-D
| BSWAN005.7HI | 1999-11-18 | Fecal Coliform | 56 | CFU | APHA -9222-D
| BSWAN005.7HI | 1999-11-18 | Enterobacter | 1 | CFU | APHA -9223-B
| BSWAN005.7HI | 1999-11-18 | Escherichia coli | 36 | CFU | APHA -9223-B
| BSWAN005.7HI | 1999-10-28 | Specific conductance | 98 | uS/cm | TDECWPC -1CONDUCTIVITY
| BSWAN005.7HI | 1999-10-28 | Fecal Coliform | 41 | CFU | APHA -9222-D
| BSWAN005.7HI | 1999-10-28 | Enterobacter | 1 | CFU | APHA -9223-B
| BSWAN005.7HI | 1999-10-28 | Escherichia coli | 2 | CFU | APHA -9223-B
| BSWAN005.7HI | 1999-10-28 | Dissolved oxygen (DO) | 10 | mg/l | TDECWPC -1DO
| BSWAN005.7HI | 1999-10-28 | Fixed Solids | 65 | mg/l | APHA -2540-C
| BSWAN005.7HI | 1999-10-28 | Copper | 1 | ug/l | USEPA -200.7(W)
| BSWAN005.7HI | 1999-10-28 | Chemical oxygen demand (COD) | 5 | mg/l | APHA -5220-D
| BSWAN005.7HI | 1999-10-28 | Chromium | 1 | ug/l | USEPA -200.7(W)
| BSWAN005.7HI | 1999-10-28 | Cadmium | 1 | ug/l | USEPA -200.7(W)
| BSWAN005.7HI | 1999-10-28 | Arsenic | 1 | ug/l | USEPA -200.7(W)
| BSWAN005.7HI | 1999-10-28 | Nitrogen, ammonia (NH3) as NH3 | 0.02 | mg/l | USEPA -350.1
| BSWAN005.7HI | 1999-10-28 | Lead | 1 | ug/l | USEPA -200.7(W)
| BSWAN005.7HI | 1999-10-28 | Flow | 88.5 | cfs | TDECWPC -1FLOW
| BSWAN005.7HI | 1999-10-28 | Chemical oxygen demand (COD) | 5 | mg/l | APHA -5220-D
| BSWAN005.7HI | 1999-10-28 | Chromium | 1 | ug/l | USEPA -200.7(W)
| BSWAN005.7HI | 1999-10-28 | Cadmium | 1 | ug/l | USEPA -200.7(W)
| BSWAN005.7HI | 1999-10-28 | Arsenic | 1 | ug/l | USEPA -200.7(W)
| BSWAN005.7HI | 1999-10-28 | Nitrogen, ammonia (NH3) as NH3 | 0.02 | mg/l | USEPA -350.1
| BSWAN005.7HI | 1999-10-28 | Zinc | 1 | ug/l | USEPA -200.7(W)
| BSWAN005.7HI | 1999-10-28 | Nitrogen, Kjeldahl | 0.1 | mg/l | USEPA -351.1
| BSWAN005.7HI | 1999-10-28 | Hardness, Ca + Mg | 46.8 | mg/l | APHA -2340
| BSWAN005.7HI | 1999-10-28 | Temperature, water | 13.9 | deg C | APHA -2550
| BSWAN005.7HI | 1999-10-28 | Fixed Solids | 10 | mg/l | APHA -2540-D
| BSWAN005.7HI | 1999-10-28 | Phosphate | 0.004 | mg/l | APHA -4500-P-F
| BSWAN005.7HI | 1999-10-28 | pH | 8.4 | None | TDECWPC -1PH
| BSWAN005.7HI | 1999-10-28 | Nitrogen, Nitrite (NO2) + Nitrate (NO3) as N | 0.01 | mg/l | APHA -4500-NO3(F)
| BSWAN005.7HI | 1999-10-28 | Nickel | 10 | ug/l | USEPA -200.7(W)
| BSWAN005.7HI | 1999-10-28 | Mercury | 0.2 | ug/l | USEPA -245.1
| BSWAN005.7HI | 1999-10-28 | Manganese | 7.2 | ug/l | USEPA -200.7(W)
| BSWAN005.7HI | 1999-10-28 | Temperature, water | 13.9 | deg C | APHA -2550
| BSWAN005.7HI | 1999-10-28 | Fixed Solids | 10 | mg/l | APHA -2540-D
| BSWAN005.7HI | 1999-10-28 | Phosphate | 0.004 | mg/l | APHA -4500-P-F
| BSWAN005.7HI | 1999-10-28 | pH | 8.3 | None | TDECWPC -1PH
| BSWAN005.7HI | 1999-10-28 | Nitrogen, Nitrite (NO2) + Nitrate (NO3) as N | 0.01 | mg/l | APHA -4500-NO3(F)
| BSWAN005.7HI | 1999-10-28 | Nickel | 10 | ug/l | USEPA -200.7(W)
| BSWAN005.7HI | 1999-10-28 | Mercury | 0.2 | ug/l | USEPA -245.1
| BSWAN005.7HI | 1999-10-28 | Manganese | 6.4 | ug/l | USEPA -200.7(W)
| BSWAN005.7HI | 1999-10-28 | Lead | 1 | ug/l | USEPA -200.7(W)
| BSWAN005.7HI | 1999-10-28 | Specific conductance | 95 | uS/cm | TDECWPC -1CONDUCTIVITY
| BSWAN005.7HI | 1999-10-28 | Fecal Coliform | 44 | CFU | APHA -9222-D
| BSWAN005.7HI | 1999-10-28 | Enterobacter | 1 | CFU | APHA -9223-B
| BSWAN005.7HI | 1999-10-28 | Escherichia coli | 1 | CFU | APHA -9223-B
| BSWAN005.7HI | 1999-10-28 | Dissolved oxygen (DO) | 10 | mg/l | TDECWPC -1DO
| BSWAN005.7HI | 1999-10-28 | Fixed Solids | 65 | mg/l | APHA -2540-C
| BSWAN005.7HI | 1999-10-28 | Copper | 1 | ug/l | USEPA -200.7(W)
| BSWAN005.7HI | 1999-10-28 | Zinc | 1 | ug/l | USEPA -200.7(W)
| BSWAN005.7HI | 1999-10-28 | Nitrogen, Kjeldahl | 0.1 | mg/l | USEPA -351.1
| BSWAN005.7HI | 1999-10-28 | Hardness, Ca + Mg | 45.4 | mg/l | APHA -2340
Tennessee Department of Environment and Conservation | RUTHE019.3MY | 35.7147 | -86.92
| RUTHE019.3MY | 2004-05-19 | Copper | 1 | ug/l | USEPA -200.7(W)
| RUTHE019.3MY | 2004-05-19 | Chromium | 1 | ug/l | USEPA -200.7(W)
| RUTHE019.3MY | 2004-05-19 | Cadmium | 1 | ug/l | USEPA -200.7(W)
| RUTHE019.3MY | 2004-05-19 | Arsenic | 1 | ug/l | USEPA -200.7(W)
| RUTHE019.3MY | 2004-05-19 | pH | 7.67 | None | TDECWPC -1PH
| RUTHE019.3MY | 2004-05-19 | Dissolved oxygen (DO) | 7.85 | mg/l | TDECWPC -1DO
| RUTHE019.3MY | 2004-05-19 | Specific conductance | 375.9 | uS/cm | TDECWPC -1CONDUCTIVITY
| RUTHE019.3MY | 2004-05-19 | Temperature, water | 19.55 | deg C | APHA -2550
| RUTHE019.3MY | 2004-05-19 | Hardness, Ca + Mg | 188 | mg/l | APHA -2340
| RUTHE019.3MY | 2004-05-19 | Turbidity | 5.82 | NTU | APHA -2130
| RUTHE019.3MY | 2004-05-19 | Sulfur, sulfate (SO4) as SO4 | 22.71 | ug/l | USEPA -375.4
| RUTHE019.3MY | 2004-05-19 | Nitrogen, Kjeldahl | 0.1 | mg/l | USEPA -351.1
| RUTHE019.3MY | 2004-05-19 | Nitrogen, ammonia (NH3) as NH3 | 0.02 | mg/l | USEPA -350.1
| RUTHE019.3MY | 2004-05-19 | Coliform/Streptococcus ratio, fecal | 2400 | None | APHA -9223-B
| RUTHE019.3MY | 2004-05-19 | Escherichia coli | 1000 | CFU | APHA -9223-B
| RUTHE019.3MY | 2004-05-19 | Escherichia | 1400 | CFU | APHA -9223-B
| RUTHE019.3MY | 2004-05-19 | Total Organic Carbon (TOC) | 2.39 | mg/l | APHA -5310-B
| RUTHE019.3MY | 2004-05-19 | Phosphorus, organic as P | 0.125 | mg/l | APHA -4500-P-F
| RUTHE019.3MY | 2004-05-19 | Nitrogen, Nitrite (NO2) + Nitrate (NO3) as N | 1.07 | mg/l | APHA -4500-NO3(F)
| RUTHE019.3MY | 2004-05-19 | Total Suspended Solids (TSS) | 10 | mg/l | APHA -2540-D
| RUTHE019.3MY | 2004-05-19 | Total Solids | 168 | mg/l | APHA -2540-B
| RUTHE019.3MY | 2004-05-19 | Zinc | 3 | ug/l | USEPA -200.7(W)
| RUTHE019.3MY | 2004-05-19 | Manganese | 45 | ug/l | USEPA -200.7(W)
| RUTHE019.3MY | 2004-05-19 | Iron | 375 | ug/l | USEPA -200.7(W)
| RUTHE019.3MY | 2004-04-27 | Nitrogen, Kjeldahl | 0.24 | mg/l | USEPA -351.1
| RUTHE019.3MY | 2004-04-27 | Nitrogen, ammonia (NH3) as NH3 | 0.02 | mg/l | USEPA -350.1
| RUTHE019.3MY | 2004-04-27 | Nitrogen, Nitrite (NO2) + Nitrate (NO3) as N | 0.7 | mg/l | APHA -4500-NO3(F)
| RUTHE019.3MY | 2004-04-27 | Total Suspended Solids (TSS) | 10 | mg/l | APHA -2540-D
| RUTHE019.3MY | 2004-04-27 | Total Solids | 221 | mg/l | APHA -2540-B
| RUTHE019.3MY | 2004-04-27 | Zinc | 1 | ug/l | USEPA -200.7(W)
| RUTHE019.3MY | 2004-04-27 | Manganese | 27 | ug/l | USEPA -200.7(W)
| RUTHE019.3MY | 2004-04-27 | Iron | 168 | ug/l | USEPA -200.7(W)
| RUTHE019.3MY | 2004-04-27 | Copper | 3 | ug/l | USEPA -200.7(W)
| RUTHE019.3MY | 2004-04-27 | Chromium | 1 | ug/l | USEPA -200.7(W)
| RUTHE019.3MY | 2004-04-27 | Cadmium | 1 | ug/l | USEPA -200.7(W)
| RUTHE019.3MY | 2004-04-27 | Arsenic | 1 | ug/l | USEPA -200.7(W)
| RUTHE019.3MY | 2004-04-27 | pH | 7.86 | None | TDECWPC -1PH
| RUTHE019.3MY | 2004-04-27 | Dissolved oxygen (DO) | 9.64 | mg/l | TDECWPC -1DO
| RUTHE019.3MY | 2004-04-27 | Specific conductance | 308.7 | uS/cm | TDECWPC -1CONDUCTIVITY
| RUTHE019.3MY | 2004-04-27 | Temperature, water | 15.77 | deg C | APHA -2550
| RUTHE019.3MY | 2004-04-27 | Hardness, Ca + Mg | 224 | mg/l | APHA -2340
| RUTHE019.3MY | 2004-04-27 | Turbidity | 3.82 | NTU | APHA -2130
| RUTHE019.3MY | 2004-04-27 | Sulfur, sulfate (SO4) as SO4 | 26.4 | ug/l | USEPA -375.4
| RUTHE019.3MY | 2004-04-27 | Coliform/Streptococcus ratio, fecal | 2400 | None | APHA -9223-B
| RUTHE019.3MY | 2004-04-27 | Escherichia | 410 | CFU | APHA -9223-B
| RUTHE019.3MY | 2004-04-27 | Fecal Coliform | 380 | CFU | APHA -9222-D
| RUTHE019.3MY | 2004-04-27 | Total Organic Carbon (TOC) | 1 | mg/l | APHA -5310-B
| RUTHE019.3MY | 2004-04-27 | Phosphorus, organic as P | 0.174 | mg/l | APHA -4500-P-F
| RUTHE019.3MY | 2004-01-14 | pH | 8.2 | None | TDECWPC -1PH
| RUTHE019.3MY | 2004-01-14 | Nitrogen, Nitrite (NO2) + Nitrate (NO3) as N | 1.025 | mg/l | APHA -4500-NO3(F)
| RUTHE019.3MY | 2004-01-14 | Manganese | 22 | ug/l | USEPA -200.7(W)
| RUTHE019.3MY | 2004-01-14 | Iron | 75 | ug/l | USEPA -200.7(W)
| RUTHE019.3MY | 2004-01-14 | Specific conductance | 400.2 | uS/cm | TDECWPC -1CONDUCTIVITY
| RUTHE019.3MY | 2004-01-14 | Fecal Coliform | 34 | CFU | APHA -9222-D
| RUTHE019.3MY | 2004-01-14 | Escherichia | 48 | CFU | APHA -9223-B
| RUTHE019.3MY | 2004-01-14 | Dissolved oxygen (DO) | 13.61 | mg/l | TDECWPC -1DO
| RUTHE019.3MY | 2004-01-14 | Copper | 2 | ug/l | USEPA -200.7(W)
| RUTHE019.3MY | 2004-01-14 | Chromium | 1 | ug/l | USEPA -200.7(W)
| RUTHE019.3MY | 2004-01-14 | Cadmium | 1 | ug/l | USEPA -200.7(W)
| RUTHE019.3MY | 2004-01-14 | Arsenic | 1 | ug/l | USEPA -200.7(W)
| RUTHE019.3MY | 2004-01-14 | Nitrogen, ammonia (NH3) as NH3 | 0.02 | mg/l | USEPA -350.1
| RUTHE019.3MY | 2004-01-14 | Sulfur, sulfate (SO4) as SO4 | 23.2 | mg/l | USEPA -375.4
| RUTHE019.3MY | 2004-01-14 | Total Solids | 238 | mg/l | APHA -2540-B
| RUTHE019.3MY | 2004-01-14 | Zinc | 2 | ug/l | USEPA -200.7(W)
| RUTHE019.3MY | 2004-01-14 | Turbidity | 1.64 | NTU | APHA -2130
| RUTHE019.3MY | 2004-01-14 | Phosphorus, organic as P | 0.211 | mg/l | APHA -4500-P-F
| RUTHE019.3MY | 2004-01-14 | Nitrogen, Kjeldahl | 0.11 | mg/l | USEPA -351.1
| RUTHE019.3MY | 2004-01-14 | Hardness, Ca + Mg | 261 | mg/l | APHA -2340
| RUTHE019.3MY | 2004-01-14 | Coliform/Streptococcus ratio, fecal | 1600 | None | APHA -9223-B
| RUTHE019.3MY | 2004-01-14 | Total Organic Carbon (TOC) | 1 | mg/l | APHA -5310-B
| RUTHE019.3MY | 2004-01-14 | Temperature, water | 6.84 | deg C | TDECWPC -1TEMPERATURE
| RUTHE019.3MY | 2004-01-14 | Total Suspended Solids (TSS) | 10 | mg/l | APHA -2540-D
| RUTHE019.3MY | 2003-12-16 | Fecal Coliform | 200 | CFU | APHA -9222-D
| RUTHE019.3MY | 2003-12-16 | Escherichia | 170 | CFU | APHA -9223-B
| RUTHE019.3MY | 2003-12-16 | Dissolved oxygen (DO) | 11.37 | mg/l | TDECWPC -1DO
| RUTHE019.3MY | 2003-12-16 | Copper | 1 | ug/l | USEPA -200.7(W)
| RUTHE019.3MY | 2003-12-16 | Chromium | 1 | ug/l | USEPA -200.7(W)
| RUTHE019.3MY | 2003-12-16 | Cadmium | 1 | ug/l | USEPA -200.7(W)
| RUTHE019.3MY | 2003-12-16 | Arsenic | 1 | ug/l | USEPA -200.7(W)
| RUTHE019.3MY | 2003-12-16 | Nitrogen, ammonia (NH3) as NH3 | 0.02 | mg/l | USEPA -350.1
| RUTHE019.3MY | 2003-12-16 | Turbidity | 2.56 | NTU | APHA -2130
| RUTHE019.3MY | 2003-12-16 | Phosphorus, organic as P | 0.19 | mg/l | APHA -4500-P-F
| RUTHE019.3MY | 2003-12-16 | Nitrogen, Kjeldahl | 0.1 | mg/l | USEPA -351.1
| RUTHE019.3MY | 2003-12-16 | Hardness, Ca + Mg | 230 | mg/l | APHA -2340
| RUTHE019.3MY | 2003-12-16 | Coliform/Streptococcus ratio, fecal | 1700 | None | APHA -9223-B
| RUTHE019.3MY | 2003-12-16 | Total Organic Carbon (TOC) | 1.69 | mg/l | APHA -5310-B
| RUTHE019.3MY | 2003-12-16 | Temperature, water | 9.71 | deg C | TDECWPC -1TEMPERATURE
| RUTHE019.3MY | 2003-12-16 | Total Suspended Solids (TSS) | 10 | mg/l | APHA -2540-D
| RUTHE019.3MY | 2003-12-16 | Sulfur, sulfate (SO4) as SO4 | 23.8 | mg/l | USEPA -375.4
| RUTHE019.3MY | 2003-12-16 | Total Solids | 284 | mg/l | APHA -2540-B
| RUTHE019.3MY | 2003-12-16 | pH | 7.97 | None | TDECWPC -1PH
| RUTHE019.3MY | 2003-12-16 | Nitrogen, Nitrite (NO2) + Nitrate (NO3) as N | 1.26 | mg/l | APHA -4500-NO3(F)
| RUTHE019.3MY | 2003-12-16 | Manganese | 23 | ug/l | USEPA -200.7(W)
| RUTHE019.3MY | 2003-12-16 | Iron | 119 | ug/l | USEPA -200.7(W)
| RUTHE019.3MY | 2003-12-16 | Specific conductance | 408.6 | uS/cm | TDECWPC -1CONDUCTIVITY
| RUTHE019.3MY | 2003-10-28 | Manganese | 35 | ug/l | USEPA -200.7(W)
| RUTHE019.3MY | 2003-10-28 | Iron | 163 | ug/l | USEPA -200.7(W)
| RUTHE019.3MY | 2003-10-28 | Specific conductance | 452.4 | uS/cm | TDECWPC -1CONDUCTIVITY
| RUTHE019.3MY | 2003-10-28 | Fecal Coliform | 97 | CFU | APHA -9222-D
| RUTHE019.3MY | 2003-10-28 | Escherichia | 110 | CFU | APHA -9223-B
| RUTHE019.3MY | 2003-10-28 | Dissolved oxygen (DO) | 9.71 | mg/l | TDECWPC -1DO
| RUTHE019.3MY | 2003-10-28 | Copper | 2 | ug/l | USEPA -200.7(W)
| RUTHE019.3MY | 2003-10-28 | Chromium | 1 | ug/l | USEPA -200.7(W)
| RUTHE019.3MY | 2003-10-28 | Cadmium | 1 | ug/l | USEPA -200.7(W)
| RUTHE019.3MY | 2003-10-28 | Arsenic | 1 | ug/l | USEPA -200.7(W)
| RUTHE019.3MY | 2003-10-28 | Nitrogen, ammonia (NH3) as NH3 | 0.02 | mg/l | USEPA -350.1
| RUTHE019.3MY | 2003-10-28 | Zinc | 5 | ug/l | USEPA -200.7(W)
| RUTHE019.3MY | 2003-10-28 | Turbidity | 1.85 | NTU | APHA -2130
| RUTHE019.3MY | 2003-10-28 | Phosphorus, organic as P | 0.004 | mg/l | APHA -4500-P-F
| RUTHE019.3MY | 2003-10-28 | Nitrogen, Kjeldahl | 0.1 | mg/l | USEPA -351.1
| RUTHE019.3MY | 2003-10-28 | Hardness, Ca + Mg | 263 | mg/l | APHA -2340
| RUTHE019.3MY | 2003-10-28 | Coliform/Streptococcus ratio, fecal | 2400 | None | APHA -9223-B
| RUTHE019.3MY | 2003-10-28 | Total Organic Carbon (TOC) | 1 | mg/l | APHA -5310-B
| RUTHE019.3MY | 2003-10-28 | Temperature, water | 12.88 | deg C | APHA -2550
| RUTHE019.3MY | 2003-10-28 | Total Suspended Solids (TSS) | 10 | mg/l | APHA -2540-D
| RUTHE019.3MY | 2003-10-28 | Sulfur, sulfate (SO4) as SO4 | 29.9 | mg/l | USEPA -375.4
| RUTHE019.3MY | 2003-10-28 | Total Solids | 282 | mg/l | APHA -2540-B
| RUTHE019.3MY | 2003-10-28 | pH | 7.97 | None | TDECWPC -1PH
| RUTHE019.3MY | 2003-10-28 | Nitrogen, Nitrite (NO2) + Nitrate (NO3) as N | 0.28 | mg/l | APHA -4500-NO3(F)
| RUTHE019.3MY | 2003-09-16 | Coliform/Streptococcus ratio, fecal | 2400 | None | APHA -9223-B
| RUTHE019.3MY | 2003-09-16 | Total Organic Carbon (TOC) | 4.89 | mg/l | APHA -5310-B
| RUTHE019.3MY | 2003-09-16 | Total Suspended Solids (TSS) | 10 | mg/l | APHA -2540-D
| RUTHE019.3MY | 2003-09-16 | Sulfur, sulfate (SO4) as SO4 | 43.4 | mg/l | USEPA -375.4
| RUTHE019.3MY | 2003-09-16 | Total Solids | 279 | mg/l | APHA -2540-B
| RUTHE019.3MY | 2003-09-16 | Nitrogen, Nitrite (NO2) + Nitrate (NO3) as N | 0.44 | mg/l | APHA -4500-NO3(F)
| RUTHE019.3MY | 2003-09-16 | Manganese | 73 | ug/l | USEPA -200.7(W)
| RUTHE019.3MY | 2003-09-16 | Iron | 441 | ug/l | USEPA -200.7(W)
| RUTHE019.3MY | 2003-09-16 | Fecal Coliform | 110 | CFU | APHA -9222-D
| RUTHE019.3MY | 2003-09-16 | Escherichia | 120 | CFU | APHA -9223-B
| RUTHE019.3MY | 2003-09-16 | Copper | 2 | ug/l | USEPA -200.7(W)
| RUTHE019.3MY | 2003-09-16 | Chromium | 1 | ug/l | USEPA -200.7(W)
| RUTHE019.3MY | 2003-09-16 | Cadmium | 1 | ug/l | USEPA -200.7(W)
| RUTHE019.3MY | 2003-09-16 | Arsenic | 2 | ug/l | USEPA -200.7(W)
| RUTHE019.3MY | 2003-09-16 | Nitrogen, ammonia (NH3) as NH3 | 0.04 | mg/l | USEPA -350.1
| RUTHE019.3MY | 2003-09-16 | Zinc | 1 | ug/l | USEPA -200.7(W)
| RUTHE019.3MY | 2003-09-16 | Turbidity | 11.2 | NTU | APHA -2130
| RUTHE019.3MY | 2003-09-16 | Phosphorus, organic as P | 0.324 | mg/l | APHA -4500-P-F
| RUTHE019.3MY | 2003-09-16 | Nitrogen, Kjeldahl | 0.13 | mg/l | USEPA -351.1
| RUTHE019.3MY | 2003-09-16 | Hardness, Ca + Mg | 256 | mg/l | APHA -2340
| RUTHE019.3MY | 2003-08-20 | Iron | 199 | ug/l | USEPA -200.7(W)
| RUTHE019.3MY | 2003-08-20 | Specific conductance | 481.6 | uS/cm | TDECWPC -1CONDUCTIVITY
| RUTHE019.3MY | 2003-08-20 | Fecal Coliform | 87 | CFU | APHA -9222-D
| RUTHE019.3MY | 2003-08-20 | Escherichia | 69 | CFU | APHA -9223-B
| RUTHE019.3MY | 2003-08-20 | Dissolved oxygen (DO) | 6.66 | mg/l | TDECWPC -1DO
| RUTHE019.3MY | 2003-08-20 | Copper | 4 | ug/l | USEPA -200.7(W)
| RUTHE019.3MY | 2003-08-20 | Chromium | 1 | ug/l | USEPA -200.7(W)
| RUTHE019.3MY | 2003-08-20 | Cadmium | 1 | ug/l | USEPA -200.7(W)
| RUTHE019.3MY | 2003-08-20 | Arsenic | 1 | ug/l | USEPA -200.7(W)
| RUTHE019.3MY | 2003-08-20 | Nitrogen, ammonia (NH3) as NH3 | 0.02 | mg/l | USEPA -350.1
| RUTHE019.3MY | 2003-08-20 | Manganese | 57 | ug/l | USEPA -200.7(W)
| RUTHE019.3MY | 2003-08-20 | Temperature, water | 26.61 | deg C | TDECWPC -1TEMPERATURE
| RUTHE019.3MY | 2003-08-20 | Total Suspended Solids (TSS) | 10 | mg/l | APHA -2540-D
| RUTHE019.3MY | 2003-08-20 | Sulfur, sulfate (SO4) as SO4 | 23.6 | mg/l | USEPA -375.4
| RUTHE019.3MY | 2003-08-20 | Total Solids | 272 | mg/l | APHA -2540-B
| RUTHE019.3MY | 2003-08-20 | pH | 7.86 | None | TDECWPC -1PH
| RUTHE019.3MY | 2003-08-20 | Nitrogen, Nitrite (NO2) + Nitrate (NO3) as N | 0.42 | mg/l | APHA -4500-NO3(F)
| RUTHE019.3MY | 2003-08-20 | Zinc | 2 | ug/l | USEPA -200.7(W)
| RUTHE019.3MY | 2003-08-20 | Turbidity | 4.83 | NTU | APHA -2130
| RUTHE019.3MY | 2003-08-20 | Phosphorus, organic as P | 0.23 | mg/l | APHA -4500-P-F
| RUTHE019.3MY | 2003-08-20 | Nitrogen, Kjeldahl | 0.38 | mg/l | USEPA -351.1
| RUTHE019.3MY | 2003-08-20 | Hardness, Ca + Mg | 201 | mg/l | APHA -2340
| RUTHE019.3MY | 2003-08-20 | Coliform/Streptococcus ratio, fecal | 2400 | None | APHA -9223-B
| RUTHE019.3MY | 2003-08-20 | Total Organic Carbon (TOC) | 9.58 | mg/l | APHA -5310-B
| RUTHE019.3MY | 2000-06-21 | Specific conductance | 417 | uS/cm | TDECWPC -1CONDUCTIVITY
| RUTHE019.3MY | 2000-06-21 | Fecal Coliform | 300 | CFU | APHA -9222-D
| RUTHE019.3MY | 2000-06-21 | Escherichia coli | 270 | CFU | APHA -9223-B
| RUTHE019.3MY | 2000-06-21 | Dissolved oxygen (DO) | 7.63 | mg/l | TDECWPC -1DO
| RUTHE019.3MY | 2000-06-21 | BOD, Biochemical oxygen demand | 2 | mg/l | APHA -5210-B
| RUTHE019.3MY | 2000-06-21 | Nitrogen, ammonia (NH3) as NH3 | 0.04 | mg/l | USEPA -350.1
| RUTHE019.3MY | 2000-06-21 | pH | 8.06 | None | TDECWPC -1PH
| RUTHE019.3MY | 2000-06-21 | Nitrogen, Nitrite (NO2) + Nitrate (NO3) as N | 1.67 | mg/l | APHA -4500-NO3(F)
| RUTHE019.3MY | 2000-06-21 | Flow | 6.18 | cfs | TDECWPC -1FLOW
| RUTHE019.3MY | 2000-06-21 | Turbidity | 8.43 | NTU | APHA -2130
| RUTHE019.3MY | 2000-06-21 | Coliform/Streptococcus ratio, fecal | 2400 | None | APHA -9223-B
| RUTHE019.3MY | 2000-06-21 | Temperature, water | 24.89 | deg C | APHA -2550
| RUTHE019.3MY | 2000-06-21 | Fixed Solids | 10 | mg/l | APHA -2540-D
| RUTHE019.3MY | 2000-06-21 | Fixed Solids | 0.1 | mg/l | APHA -2540-B
| RUTHE019.3MY | 2000-06-21 | Phosphate | 0.32 | mg/l | APHA -4500-P-F
| RUTHE019.3MY | 2000-05-24 | Sulfur, sulfate (SO4) as SO4 | 10 | mg/l | USEPA -375.4
| RUTHE019.3MY | 2000-05-24 | Nitrogen, ammonia (NH3) as NH3 | 0.05 | mg/l | USEPA -350.1
| RUTHE019.3MY | 2000-05-24 | Coliform/Streptococcus ratio, fecal | 2400 | None | APHA -9223-B
| RUTHE019.3MY | 2000-05-24 | Escherichia coli | 690 | CFU | APHA -9223-B
| RUTHE019.3MY | 2000-05-24 | Fecal Coliform | 670 | CFU | APHA -9222-D
| RUTHE019.3MY | 2000-05-24 | BOD, Biochemical oxygen demand | 2 | mg/l | APHA -5210-B
| RUTHE019.3MY | 2000-05-24 | Phosphorus | 0.39 | mg/l | APHA -4500-P-F
| RUTHE019.3MY | 2000-05-24 | Nitrogen, Nitrite (NO2) + Nitrate (NO3) as N | 1.71 | mg/l | APHA -4500-NO3(F)
| RUTHE019.3MY | 2000-05-24 | Fixed Solids | 0.1 | mg/l | APHA -2540-F
| RUTHE019.3MY | 2000-05-24 | Fixed Solids | 10 | mg/l | APHA -2540-D
| RUTHE019.3MY | 2000-05-24 | pH | 7.88 | None | TDECWPC -1PH
| RUTHE019.3MY | 2000-05-24 | Flow | 153.87 | cfs | TDECWPC -1FLOW
| RUTHE019.3MY | 2000-05-24 | Dissolved oxygen (DO) | 8.3 | mg/l | TDECWPC -1DO
| RUTHE019.3MY | 2000-05-24 | Specific conductance | 397 | uS/cm | TDECWPC -1CONDUCTIVITY
| RUTHE019.3MY | 2000-05-24 | Temperature, water | 22.3 | deg C | APHA -2550
| RUTHE019.3MY | 2000-05-24 | Turbidity | 6.89 | NTU | APHA -2130
| RUTHE019.3MY | 2000-04-26 | Turbidity | 5.06 | NTU | APHA -2130
| RUTHE019.3MY | 2000-04-26 | Nitrogen, Kjeldahl | 0.14 | mg/l | USEPA -351.1
| RUTHE019.3MY | 2000-04-26 | Coliform/Streptococcus ratio, fecal | 2400 | None | APHA -9223-B
| RUTHE019.3MY | 2000-04-26 | Temperature, water | 15.5 | deg C | APHA -2550
| RUTHE019.3MY | 2000-04-26 | Fixed Solids | 10 | mg/l | APHA -2540-D
| RUTHE019.3MY | 2000-04-26 | Fixed Solids | 0.1 | mg/l | APHA -2540-F
| RUTHE019.3MY | 2000-04-26 | Phosphorus | 0.21 | mg/l | APHA -4500-P-F
| RUTHE019.3MY | 2000-04-26 | pH | 7.78 | None | TDECWPC -1PH
| RUTHE019.3MY | 2000-04-26 | Nitrogen, Nitrite (NO2) + Nitrate (NO3) as N | 0.97 | mg/l | APHA -4500-NO3(F)
| RUTHE019.3MY | 2000-04-26 | Flow | 145.9 | cfs | TDECWPC -1FLOW
| RUTHE019.3MY | 2000-04-26 | Specific conductance | 350 | uS/cm | TDECWPC -1CONDUCTIVITY
| RUTHE019.3MY | 2000-04-26 | Fecal Coliform | 240 | CFU | APHA -9222-D
| RUTHE019.3MY | 2000-04-26 | Escherichia coli | 730 | CFU | APHA -9223-B
| RUTHE019.3MY | 2000-04-26 | Dissolved oxygen (DO) | 11.88 | mg/l | TDECWPC -1DO
| RUTHE019.3MY | 2000-04-26 | BOD, Biochemical oxygen demand | 2 | mg/l | APHA -5210-B
| RUTHE019.3MY | 2000-04-26 | Nitrogen, ammonia (NH3) as NH3 | 0.02 | mg/l | USEPA -350.1
| RUTHE019.3MY | 2000-03-07 | Escherichia coli | 91 | #/100ml | APHA -9223-B
| RUTHE019.3MY | 2000-03-07 | Dissolved oxygen (DO) | 15.93 | mg/l | TDECWPC -1DO
| RUTHE019.3MY | 2000-03-07 | Nitrogen, ammonia (NH3) as NH3 | 0.02 | mg/l | USEPA -350.1
| RUTHE019.3MY | 2000-03-07 | Turbidity | 3.09 | NTU | APHA -2130
| RUTHE019.3MY | 2000-03-07 | Coliform/Streptococcus ratio, fecal | 1300 | None | APHA -9223-B
| RUTHE019.3MY | 2000-03-07 | Temperature, water | 13.65 | deg C | APHA -2550
| RUTHE019.3MY | 2000-03-07 | Fixed Solids | 10 | mg/l | APHA -2540-D
| RUTHE019.3MY | 2000-03-07 | Sulfur, sulfate (SO4) as SO4 | 33.3 | mg/l | USEPA -375.4
| RUTHE019.3MY | 2000-03-07 | Fixed Solids | 0.1 | mg/l | APHA -2540-F
| RUTHE019.3MY | 2000-03-07 | Phosphorus | 0.15 | mg/l | APHA -4500-P-F
| RUTHE019.3MY | 2000-03-07 | pH | 8.63 | None | TDECWPC -1PH
| RUTHE019.3MY | 2000-03-07 | Nitrogen, Nitrite (NO2) + Nitrate (NO3) as N | 0.72 | mg/l | APHA -4500-NO3(F)
| RUTHE019.3MY | 2000-03-07 | Flow | 32.78 | cfs | TDECWPC -1FLOW
| RUTHE019.3MY | 2000-03-07 | Specific conductance | 390 | uS/cm | TDECWPC -1CONDUCTIVITY
| RUTHE019.3MY | 2000-03-07 | Fecal Coliform | 41 | #/100ml | APHA -9222-D
Tennessee Department of Environment and Conservation | MCCUT000.1MY | 35.7153 | -86.9209
| MCCUT000.1MY | 2000-06-21 | Turbidity | 4.75 | NTU | APHA -2130
| MCCUT000.1MY | 2000-06-21 | Coliform/Streptococcus ratio, fecal | 2400 | None | APHA -9223-B
| MCCUT000.1MY | 2000-06-21 | Temperature, water | 24.45 | deg C | APHA -2550
| MCCUT000.1MY | 2000-06-21 | Fixed Solids | 10 | mg/l | APHA -2540-D
| MCCUT000.1MY | 2000-06-21 | Phosphate | 0.19 | mg/l | APHA -4500-P-F
| MCCUT000.1MY | 2000-06-21 | pH | 8 | None | TDECWPC -1PH
| MCCUT000.1MY | 2000-06-21 | Nitrogen, Nitrite (NO2) + Nitrate (NO3) as N | 1.27 | mg/l | APHA -4500-NO3(F)
| MCCUT000.1MY | 2000-06-21 | Flow | 3.29 | cfs | TDECWPC -1FLOW
| MCCUT000.1MY | 2000-06-21 | Specific conductance | 404 | uS/cm | TDECWPC -1CONDUCTIVITY
| MCCUT000.1MY | 2000-06-21 | Fecal Coliform | 1500 | CFU | APHA -9222-D
| MCCUT000.1MY | 2000-06-21 | Escherichia coli | 1200 | CFU | APHA -9223-B
| MCCUT000.1MY | 2000-06-21 | Dissolved oxygen (DO) | 5.95 | mg/l | TDECWPC -1DO
| MCCUT000.1MY | 2000-06-21 | BOD, Biochemical oxygen demand | 2 | mg/l | APHA -5210-B
| MCCUT000.1MY | 2000-06-21 | Nitrogen, ammonia (NH3) as NH3 | 0.02 | mg/l | USEPA -350.1
| MCCUT000.1MY | 2000-05-24 | Phosphorus | 0.23 | mg/l | APHA -4500-P-F
| MCCUT000.1MY | 2000-05-24 | Fixed Solids | 0.1 | mg/l | APHA -2540-F
| MCCUT000.1MY | 2000-05-24 | Fixed Solids | 10 | mg/l | APHA -2540-D
| MCCUT000.1MY | 2000-05-24 | pH | 7.9 | None | TDECWPC -1PH
| MCCUT000.1MY | 2000-05-24 | Flow | 2.94 | cfs | TDECWPC -1FLOW
| MCCUT000.1MY | 2000-05-24 | Dissolved oxygen (DO) | 7.32 | mg/l | TDECWPC -1DO
| MCCUT000.1MY | 2000-05-24 | Specific conductance | 372 | uS/cm | TDECWPC -1CONDUCTIVITY
| MCCUT000.1MY | 2000-05-24 | Temperature, water | 22.1 | deg C | APHA -2550
| MCCUT000.1MY | 2000-05-24 | Turbidity | 4.97 | NTU | APHA -2130
| MCCUT000.1MY | 2000-05-24 | Sulfur, sulfate (SO4) as SO4 | 8 | mg/l | USEPA -375.4
| MCCUT000.1MY | 2000-05-24 | Nitrogen, ammonia (NH3) as NH3 | 0.06 | mg/l | USEPA -350.1
| MCCUT000.1MY | 2000-05-24 | Coliform/Streptococcus ratio, fecal | 2400 | None | APHA -9223-B
| MCCUT000.1MY | 2000-05-24 | Escherichia coli | 230 | CFU | APHA -9223-B
| MCCUT000.1MY | 2000-05-24 | Fecal Coliform | 210 | CFU | APHA -9222-D
| MCCUT000.1MY | 2000-05-24 | BOD, Biochemical oxygen demand | 2 | mg/l | APHA -5210-B
| MCCUT000.1MY | 2000-04-26 | Fecal Coliform | 260 | CFU | APHA -9222-D
| MCCUT000.1MY | 2000-04-26 | Escherichia coli | 410 | CFU | APHA -9223-B
| MCCUT000.1MY | 2000-04-26 | Dissolved oxygen (DO) | 11.93 | mg/l | TDECWPC -1DO
| MCCUT000.1MY | 2000-04-26 | BOD, Biochemical oxygen demand | 2 | mg/l | APHA -5210-B
| MCCUT000.1MY | 2000-04-26 | Nitrogen, ammonia (NH3) as NH3 | 0.02 | mg/l | USEPA -350.1
| MCCUT000.1MY | 2000-04-26 | Turbidity | 4.32 | NTU | APHA -2130
| MCCUT000.1MY | 2000-04-26 | Nitrogen, Kjeldahl | 0.11 | mg/l | USEPA -351.1
| MCCUT000.1MY | 2000-04-26 | Coliform/Streptococcus ratio, fecal | 2400 | None | APHA -9223-B
| MCCUT000.1MY | 2000-04-26 | Temperature, water | 16.59 | deg C | APHA -2550
| MCCUT000.1MY | 2000-04-26 | Fixed Solids | 11 | mg/l | APHA -2540-D
| MCCUT000.1MY | 2000-04-26 | Sulfur, sulfate (SO4) as SO4 | 18.8 | mg/l | USEPA -375.4
| MCCUT000.1MY | 2000-04-26 | Fixed Solids | 0.2 | mg/l | APHA -2540-F
| MCCUT000.1MY | 2000-04-26 | Phosphorus | 0.22 | mg/l | APHA -4500-P-F
| MCCUT000.1MY | 2000-04-26 | pH | 7.91 | None | TDECWPC -1PH
| MCCUT000.1MY | 2000-04-26 | Nitrogen, Nitrite (NO2) + Nitrate (NO3) as N | 1.08 | mg/l | APHA -4500-NO3(F)
| MCCUT000.1MY | 2000-04-26 | Flow | 36.23 | cfs | TDECWPC -1FLOW
| MCCUT000.1MY | 2000-04-26 | Specific conductance | 328 | uS/cm | TDECWPC -1CONDUCTIVITY
| MCCUT000.1MY | 2000-03-07 | Turbidity | 3.69 | NTU | APHA -2130
| MCCUT000.1MY | 2000-03-07 | Coliform/Streptococcus ratio, fecal | 690 | None | APHA -9223-B
| MCCUT000.1MY | 2000-03-07 | Temperature, water | 14.83 | deg C | APHA -2550
| MCCUT000.1MY | 2000-03-07 | Fixed Solids | 11 | mg/l | APHA -2540-D
| MCCUT000.1MY | 2000-03-07 | Sulfur, sulfate (SO4) as SO4 | 37.9 | mg/l | USEPA -375.4
| MCCUT000.1MY | 2000-03-07 | Phosphorus | 0.17 | mg/l | APHA -4500-P-F
| MCCUT000.1MY | 2000-03-07 | pH | 8.27 | None | TDECWPC -1PH
| MCCUT000.1MY | 2000-03-07 | Nitrogen, Nitrite (NO2) + Nitrate (NO3) as N | 0.9 | mg/l | APHA -4500-NO3(F)
| MCCUT000.1MY | 2000-03-07 | Flow | 4.67 | cfs | TDECWPC -1FLOW
| MCCUT000.1MY | 2000-03-07 | Specific conductance | 354 | uS/cm | TDECWPC -1CONDUCTIVITY
| MCCUT000.1MY | 2000-03-07 | Fecal Coliform | 30 | #/100ml | APHA -9222-D
| MCCUT000.1MY | 2000-03-07 | Escherichia coli | 80 | #/100ml | APHA -9223-B
| MCCUT000.1MY | 2000-03-07 | Dissolved oxygen (DO) | 16.3 | mg/l | TDECWPC -1DO
| MCCUT000.1MY | 2000-03-07 | Nitrogen, ammonia (NH3) as NH3 | 0.02 | mg/l | USEPA -350.1
| MCCUT000.1MY | 2000-02-09 | Nitrogen, ammonia (NH3) as NH3 | 0.1 | mg/l | USEPA -350.1
| MCCUT000.1MY | 2000-02-09 | Escherichia coli | 18 | #/100ml | APHA -9223-B
| MCCUT000.1MY | 2000-02-09 | Dissolved oxygen (DO) | 17.79 | mg/l | TDECWPC -1DO
| MCCUT000.1MY | 2000-02-09 | BOD, Biochemical oxygen demand | 2 | mg/l | APHA -5210-B
| MCCUT000.1MY | 2000-02-09 | Turbidity | 1.31 | NTU | APHA -2130
| MCCUT000.1MY | 2000-02-09 | Temperature, water | 8.16 | deg C | APHA -2550
| MCCUT000.1MY | 2000-02-09 | Fixed Solids | 10 | mg/l | APHA -2540-D
| MCCUT000.1MY | 2000-02-09 | Sulfur, sulfate (SO4) as SO4 | 41.5 | mg/l | USEPA -375.4
| MCCUT000.1MY | 2000-02-09 | Fixed Solids | 0.1 | mg/l | APHA -2540-F
| MCCUT000.1MY | 2000-02-09 | Phosphorus | 0.08 | mg/l | APHA -4500-P-F
| MCCUT000.1MY | 2000-02-09 | pH | 8.63 | None | TDECWPC -1PH
| MCCUT000.1MY | 2000-02-09 | Nitrogen, Nitrite (NO2) + Nitrate (NO3) as N | 0.82 | mg/l | APHA -4500-NO3(F)
| MCCUT000.1MY | 2000-02-09 | Flow | 3.67 | cfs | TDECWPC -1FLOW
| MCCUT000.1MY | 2000-02-09 | Specific conductance | 406 | uS/cm | TDECWPC -1CONDUCTIVITY
| MCCUT000.1MY | 2000-02-09 | Fecal Coliform | 1 | #/100ml | APHA -9222-D
| MCCUT000.1MY | 2000-02-09 | Enterobacter | 1 | #/100ml | APHA -9223-B
| MCCUT000.1MY | 1999-12-02 | pH | 8.1 | None | TDECWPC -1PH
| MCCUT000.1MY | 1999-12-02 | Flow | 0.01 | cfs | TDECWPC -1FLOW
| MCCUT000.1MY | 1999-12-02 | Specific conductance | 495 | uS/cm | TDECWPC -1CONDUCTIVITY
| MCCUT000.1MY | 1999-12-02 | Fecal Coliform | 29 | CFU | APHA -9222-D
| MCCUT000.1MY | 1999-12-02 | Enterobacter | 2 | CFU | APHA -9223-B
| MCCUT000.1MY | 1999-12-02 | Escherichia coli | 45 | CFU | APHA -9223-B
| MCCUT000.1MY | 1999-12-02 | Dissolved oxygen (DO) | 14.3 | mg/l | TDECWPC -1DO
| MCCUT000.1MY | 1999-12-02 | Temperature, water | 6.89 | deg C | APHA -2550
| MCCUT000.1MY | 1999-11-09 | Fecal Coliform | 83 | CFU | APHA -9222-D
| MCCUT000.1MY | 1999-11-09 | Enterobacter | 4 | CFU | APHA -9223-B
| MCCUT000.1MY | 1999-11-09 | Escherichia coli | 62 | CFU | APHA -9223-B
| MCCUT000.1MY | 1999-11-09 | Dissolved oxygen (DO) | 10.1 | mg/l | TDECWPC -1DO
| MCCUT000.1MY | 1999-11-09 | Temperature, water | 16.7 | deg C | APHA -2550
| MCCUT000.1MY | 1999-11-09 | pH | 7.8 | None | TDECWPC -1PH
| MCCUT000.1MY | 1999-11-09 | Flow | 0.33 | cfs | TDECWPC -1FLOW
| MCCUT000.1MY | 1999-11-09 | Specific conductance | 515 | uS/cm | TDECWPC -1CONDUCTIVITY
| MCCUT000.1MY | 1999-10-06 | Enterobacter | 2 | CFU | APHA -9223-B
| MCCUT000.1MY | 1999-10-06 | Escherichia coli | 27 | CFU | APHA -9223-B
| MCCUT000.1MY | 1999-10-06 | Flow | 0.34 | cfs | TDECWPC -1FLOW
| MCCUT000.1MY | 1999-10-06 | Fecal Coliform | 44 | CFU | APHA -9222-D
Tennessee Department of Environment and Conservation | WALLA000.8WI | 35.7169 | -86.7778
| WALLA000.8WI | 2004-12-15 | Zinc | 4 | ug/l | USEPA -200.7(W)
| WALLA000.8WI | 2004-11-17 | Zinc | 2 | ug/l | USEPA -200.7(W)
| WALLA000.8WI | 2001-05-30 | Coliform/Streptococcus ratio, fecal | 2400 | None | APHA -9223-B
| WALLA000.8WI | 2001-05-30 | Flow | 0 | cfs | TDECWPC -1FLOW
| WALLA000.8WI | 2001-05-30 | Fecal Coliform | 120 | CFU | APHA -9222-D
| WALLA000.8WI | 2001-05-30 | Escherichia coli | 130 | CFU | APHA -9223-B
| WALLA000.8WI | 2000-07-12 | Total Organic Carbon (TOC) | 48.1 | mg/l | APHA -5310-B
| WALLA000.8WI | 2000-07-12 | Temperature, water | 29.7 | deg C | APHA -2550
| WALLA000.8WI | 2000-07-12 | True Color | 638 | PCU | USEPA -110.2
| WALLA000.8WI | 2000-07-12 | Fixed Solids | 208 | mg/l | APHA -2540-D
| WALLA000.8WI | 2000-07-12 | pH | 8.24 | None | TDECWPC -1PH
| WALLA000.8WI | 2000-07-12 | Nitrogen, Nitrite (NO2) + Nitrate (NO3) as N | 0.8 | mg/l | APHA -4500-NO3(F)
| WALLA000.8WI | 2000-07-12 | Nickel | 10 | ug/l | USEPA -200.7(W)
| WALLA000.8WI | 2000-07-12 | Mercury | 0.2 | ug/l | USEPA -245.1
| WALLA000.8WI | 2000-07-12 | Manganese | 3900 | ug/l | USEPA -200.7(W)
| WALLA000.8WI | 2000-07-12 | Lead | 5 | ug/l | USEPA -200.7(W)
| WALLA000.8WI | 2000-07-12 | Iron | 43805 | ug/l | USEPA -200.7(W)
| WALLA000.8WI | 2000-07-12 | Specific conductance | 1053 | uS/cm | TDECWPC -1CONDUCTIVITY
| WALLA000.8WI | 2000-07-12 | Fecal Coliform | 20000 | CFU | APHA -9222-D
| WALLA000.8WI | 2000-07-12 | Escherichia coli | 2400 | CFU | APHA -9223-B
| WALLA000.8WI | 2000-07-12 | Dissolved oxygen (DO) | 2.5 | mg/l | TDECWPC -1DO
| WALLA000.8WI | 2000-07-12 | Fixed Solids | 668 | ug/l | APHA -2540-C
| WALLA000.8WI | 2000-07-12 | Copper | 6 | ug/l | USEPA -200.7(W)
| WALLA000.8WI | 2000-07-12 | Chromium | 2 | ug/l | USEPA -200.7(W)
| WALLA000.8WI | 2000-07-12 | Cadmium | 1 | ug/l | USEPA -200.7(W)
| WALLA000.8WI | 2000-07-12 | Arsenic | 10 | ug/l | USEPA -200.7(W)
| WALLA000.8WI | 2000-07-12 | Nitrogen, ammonia (NH3) as NH3 | 31 | mg/l | USEPA -350.1
| WALLA000.8WI | 2000-07-12 | True Color | 750 | PCU | APHA -2120-B
| WALLA000.8WI | 2000-07-12 | Zinc | 13 | ug/l | USEPA -200.7(W)
| WALLA000.8WI | 2000-07-12 | Turbidity | 89.2 | NTU | APHA -2130
| WALLA000.8WI | 2000-07-12 | Nitrogen, Kjeldahl | 40.1 | mg/l | USEPA -351.1
| WALLA000.8WI | 2000-07-12 | Hardness, Ca + Mg | 480 | mg/l | APHA -2340
| WALLA000.8WI | 2000-07-12 | Coliform/Streptococcus ratio, fecal | 2400 | None | APHA -9223-B
| WALLA000.8WI | 2000-07-12 | Alkalinity, Carbonate as CaCO3 | 410 | mg/l | APHA -2320
| WALLA000.8WI | 2000-04-12 | Arsenic | 1 | ug/l | USEPA -200.7(W)
| WALLA000.8WI | 2000-04-12 | Nitrogen, ammonia (NH3) as NH3 | 0.02 | mg/l | USEPA -350.1
| WALLA000.8WI | 2000-04-12 | True Color | 78.4 | PCU | APHA -2120-B
| WALLA000.8WI | 2000-04-12 | Manganese | 43 | ug/l | USEPA -200.7(W)
| WALLA000.8WI | 2000-04-12 | Lead | 1 | ug/l | USEPA -200.7(W)
| WALLA000.8WI | 2000-04-12 | Iron | 889 | ug/l | USEPA -200.7(W)
| WALLA000.8WI | 2000-04-12 | Flow | 4.68 | cfs | TDECWPC -1FLOW
| WALLA000.8WI | 2000-04-12 | Specific conductance | 330 | uS/cm | TDECWPC -1CONDUCTIVITY
| WALLA000.8WI | 2000-04-12 | Fecal Coliform | 4100 | CFU | APHA -9222-D
| WALLA000.8WI | 2000-04-12 | Escherichia coli | 2400 | CFU | APHA -9223-B
| WALLA000.8WI | 2000-04-12 | Dissolved oxygen (DO) | 11.7 | mg/l | TDECWPC -1DO
| WALLA000.8WI | 2000-04-12 | Fixed Solids | 194 | mg/l | APHA -2540-C
| WALLA000.8WI | 2000-04-12 | Copper | 4 | ug/l | USEPA -200.7(W)
| WALLA000.8WI | 2000-04-12 | Nitrogen, Kjeldahl | 0.38 | mg/l | USEPA -351.1
| WALLA000.8WI | 2000-04-12 | Hardness, Ca + Mg | 219 | mg/l | APHA -2340
| WALLA000.8WI | 2000-04-12 | Coliform/Streptococcus ratio, fecal | 2400 | None | APHA -9223-B
| WALLA000.8WI | 2000-04-12 | Alkalinity, Carbonate as CaCO3 | 203 | mg/l | APHA -2320
| WALLA000.8WI | 2000-04-12 | Total Organic Carbon (TOC) | 6.21 | mg/l | APHA -5310-B
| WALLA000.8WI | 2000-04-12 | Chromium | 1 | ug/l | USEPA -200.7(W)
| WALLA000.8WI | 2000-04-12 | Cadmium | 1 | ug/l | USEPA -200.7(W)
| WALLA000.8WI | 2000-04-12 | Temperature, water | 14.4 | deg C | APHA -2550
| WALLA000.8WI | 2000-04-12 | True Color | 74.4 | PCU | USEPA -110.2
| WALLA000.8WI | 2000-04-12 | Fixed Solids | 26 | mg/l | APHA -2540-D
| WALLA000.8WI | 2000-04-12 | Phosphorus | 0.08 | mg/l | APHA -4500-P-F
| WALLA000.8WI | 2000-04-12 | pH | 7.71 | None | TDECWPC -1PH
| WALLA000.8WI | 2000-04-12 | Nitrogen, Nitrite (NO2) + Nitrate (NO3) as N | 0.3 | mg/l | APHA -4500-NO3(F)
| WALLA000.8WI | 2000-04-12 | Nickel | 10 | ug/l | USEPA -200.7(W)
| WALLA000.8WI | 2000-04-12 | Mercury | 0.2 | ug/l | USEPA -245.1
| WALLA000.8WI | 2000-04-12 | Zinc | 3 | ug/l | USEPA -200.7(W)
| WALLA000.8WI | 2000-04-12 | Turbidity | 15.7 | NTU | APHA -2130
| WALLA000.8WI | 2000-02-08 | Specific conductance | 407.3 | uS/cm | TDECWPC -1CONDUCTIVITY
| WALLA000.8WI | 2000-02-08 | Fecal Coliform | 27 | #/100ml | APHA -9222-D
| WALLA000.8WI | 2000-02-08 | Enterobacter | 1 | #/100ml | APHA -9223-B
| WALLA000.8WI | 2000-02-08 | Escherichia coli | 55 | #/100ml | APHA -9223-B
| WALLA000.8WI | 2000-02-08 | Dissolved oxygen (DO) | 16.74 | mg/l | TDECWPC -1DO
| WALLA000.8WI | 2000-02-08 | Fixed Solids | 243 | mg/l | APHA -2540-C
| WALLA000.8WI | 2000-02-08 | Copper | 1 | ug/l | USEPA -200.7(W)
| WALLA000.8WI | 2000-02-08 | Chromium | 1 | ug/l | USEPA -200.7(W)
| WALLA000.8WI | 2000-02-08 | Cadmium | 1 | ug/l | USEPA -200.7(W)
| WALLA000.8WI | 2000-02-08 | Arsenic | 1 | ug/l | USEPA -200.7(W)
| WALLA000.8WI | 2000-02-08 | Nitrogen, ammonia (NH3) as NH3 | 0.06 | mg/l | USEPA -350.1
| WALLA000.8WI | 2000-02-08 | True Color | 7 | PCU | APHA -2120-B
| WALLA000.8WI | 2000-02-08 | Manganese | 12 | ug/l | USEPA -200.7(W)
| WALLA000.8WI | 2000-02-08 | Lead | 1 | ug/l | USEPA -200.7(W)
| WALLA000.8WI | 2000-02-08 | Iron | 104 | ug/l | USEPA -200.7(W)
| WALLA000.8WI | 2000-02-08 | Zinc | 1 | ug/l | USEPA -200.7(W)
| WALLA000.8WI | 2000-02-08 | Turbidity | 2.16 | NTU | APHA -2130
| WALLA000.8WI | 2000-02-08 | Nitrogen, Kjeldahl | 0.19 | mg/l | USEPA -351.1
| WALLA000.8WI | 2000-02-08 | Hardness, Ca + Mg | 229 | mg/l | APHA -2340
| WALLA000.8WI | 2000-02-08 | Alkalinity, Carbonate as CaCO3 | 252 | mg/l | APHA -2320
| WALLA000.8WI | 2000-02-08 | Flow | 0.17 | cfs | TDECWPC -1FLOW
| WALLA000.8WI | 2000-02-08 | Total Organic Carbon (TOC) | 1.81 | mg/l | APHA -5310-B
| WALLA000.8WI | 2000-02-08 | Temperature, water | 6.25 | deg C | APHA -2550
| WALLA000.8WI | 2000-02-08 | True Color | 6 | PCU | USEPA -110.2
| WALLA000.8WI | 2000-02-08 | Fixed Solids | 10 | mg/l | APHA -2540-D
| WALLA000.8WI | 2000-02-08 | Phosphorus | 0.07 | mg/l | APHA -4500-P-F
| WALLA000.8WI | 2000-02-08 | pH | 8 | None | TDECWPC -1PH
| WALLA000.8WI | 2000-02-08 | Nitrogen, Nitrite (NO2) + Nitrate (NO3) as N | 0.19 | mg/l | APHA -4500-NO3(F)
| WALLA000.8WI | 2000-02-08 | Nickel | 10 | ug/l | USEPA -200.7(W)
| WALLA000.8WI | 2000-02-08 | Mercury | 0.2 | ug/l | USEPA -245.1
Tennessee Department of Environment and Conservation | BSWAN003.7HI | 35.7297 | -87.415
| BSWAN003.7HI | 2004-03-25 | Coliform/Streptococcus ratio, fecal | 18 | None | APHA -9223-B
| BSWAN003.7HI | 2004-03-25 | Escherichia | 1 | CFU | APHA -9223-B
| BSWAN003.7HI | 2004-03-25 | Fecal Coliform | 1 | CFU | APHA -9222-D
| BSWAN003.7HI | 2004-03-25 | Total Organic Carbon (TOC) | 1 | mg/l | APHA -5310-B
| BSWAN003.7HI | 2004-03-25 | Phosphorus, organic as P | 0.02 | mg/l | APHA -4500-P-F
| BSWAN003.7HI | 2004-03-25 | Nitrogen, Nitrite (NO2) + Nitrate (NO3) as N | 0.06 | mg/l | APHA -4500-NO3(F)
| BSWAN003.7HI | 2004-03-25 | Total Suspended Solids (TSS) | 10 | mg/l | APHA -2540-D
| BSWAN003.7HI | 2004-03-25 | Zinc | 1 | ug/l | USEPA -200.7(W)
| BSWAN003.7HI | 2004-03-25 | Nickel | 10 | ug/l | USEPA -200.7(W)
| BSWAN003.7HI | 2004-03-25 | Manganese | 7 | ug/l | USEPA -200.7(W)
| BSWAN003.7HI | 2004-03-25 | Copper | 1 | ug/l | USEPA -200.7(W)
| BSWAN003.7HI | 2004-03-25 | Chromium | 1 | ug/l | USEPA -200.7(W)
| BSWAN003.7HI | 2004-03-25 | Cadmium | 1 | ug/l | USEPA -200.7(W)
| BSWAN003.7HI | 2004-03-25 | pH | 7.73 | None | TDECWPC -1PH
| BSWAN003.7HI | 2004-03-25 | Dissolved oxygen (DO) | 12.73 | mg/l | TDECWPC -1DO
| BSWAN003.7HI | 2004-03-25 | Specific conductance | 102 | uS/cm | TDECWPC -1CONDUCTIVITY
| BSWAN003.7HI | 2004-03-25 | Temperature, water | 13.93 | deg C | APHA -2550
| BSWAN003.7HI | 2004-03-25 | Hardness, Ca + Mg | 23.6 | mg/l | APHA -2340
| BSWAN003.7HI | 2004-03-25 | Turbidity | 1.02 | NTU | APHA -2130
| BSWAN003.7HI | 2004-03-25 | Sulfur, sulfate (SO4) as SO4 | 9.09 | ug/l | USEPA -375.4
| BSWAN003.7HI | 2004-03-25 | Nitrogen, Kjeldahl | 0.15 | mg/l | USEPA -351.1
| BSWAN003.7HI | 2004-03-25 | Nitrogen, ammonia (NH3) as NH3 | 0.04 | mg/l | USEPA -350.1
| BSWAN003.7HI | 2004-03-25 | Lead | 1 | ug/l | USEPA -200.7(W)
Tennessee Department of Environment and Conservation | DUCK064.0HI | 35.785 | -87.46
| DUCK064.0HI | 2004-07-21 | Zinc | 5 | ug/l | USEPA -200.7(W)
| DUCK064.0HI | 2004-06-15 | Specific conductance | 280 | uS/cm | TDECWPC -1CONDUCTIVITY
| DUCK064.0HI | 2004-06-15 | Fecal Coliform | 490 | CFU | APHA -9222-D
| DUCK064.0HI | 2004-06-15 | Escherichia | 730 | CFU | APHA -9223-B
| DUCK064.0HI | 2004-06-15 | Copper | 6 | ug/l | USEPA -200.7(W)
| DUCK064.0HI | 2004-06-15 | Chromium | 2 | ug/l | USEPA -200.7(W)
| DUCK064.0HI | 2004-06-15 | Cadmium | 1 | ug/l | USEPA -200.7(W)
| DUCK064.0HI | 2004-06-15 | Nitrogen, ammonia (NH3) as NH3 | 0.02 | mg/l | USEPA -350.1
| DUCK064.0HI | 2004-06-15 | Hardness, Ca + Mg | 133 | mg/l | APHA -2340
| DUCK064.0HI | 2004-06-15 | Coliform/Streptococcus ratio, fecal | 2400 | None | APHA -9223-B
| DUCK064.0HI | 2004-06-15 | Total Organic Carbon (TOC) | 2.5 | mg/l | APHA -5310-B
| DUCK064.0HI | 2004-06-15 | Sulfur, sulfate (SO4) as SO4 | 20 | mg/l | USEPA -375.4
| DUCK064.0HI | 2004-06-15 | Nitrogen, Nitrite (NO2) + Nitrate (NO3) as N | 0.7 | mg/l | APHA -4500-NO3(F)
| DUCK064.0HI | 2004-06-15 | Nickel | 10 | ug/l | USEPA -200.7(W)
| DUCK064.0HI | 2004-06-15 | Manganese | 141 | ug/l | USEPA -200.7(W)
| DUCK064.0HI | 2004-06-15 | Lead | 1 | ug/l | USEPA -200.7(W)
| DUCK064.0HI | 2004-06-15 | Flow | 1050 | cfs | TDECWPC -1FLOW
| DUCK064.0HI | 2004-06-15 | Temperature, water | 23.93 | deg C | APHA -2550
| DUCK064.0HI | 2004-06-15 | pH | 7.56 | None | TDECWPC -1PH
| DUCK064.0HI | 2004-06-15 | Dissolved oxygen (DO) | 7.14 | mg/l | TDECWPC -1DO
| DUCK064.0HI | 2004-06-15 | Zinc | 8 | ug/l | USEPA -200.7(W)
| DUCK064.0HI | 2004-06-15 | Turbidity | 12.8 | mg/l | APHA -2130
| DUCK064.0HI | 2004-06-15 | Phosphorus, organic as P | 0.367 | mg/l | APHA -4500-P-F
| DUCK064.0HI | 2004-06-15 | Nitrogen, Kjeldahl | 0.17 | mg/l | USEPA -351.1
| DUCK064.0HI | 2004-05-24 | Chromium | 1 | ug/l | USEPA -200.7(W)
| DUCK064.0HI | 2004-05-24 | Cadmium | 1 | ug/l | USEPA -200.7(W)
| DUCK064.0HI | 2004-05-24 | pH | 7.92 | None | TDECWPC -1PH
| DUCK064.0HI | 2004-05-24 | Dissolved oxygen (DO) | 10.05 | mg/l | TDECWPC -1DO
| DUCK064.0HI | 2004-05-24 | Specific conductance | 275 | uS/cm | TDECWPC -1CONDUCTIVITY
| DUCK064.0HI | 2004-05-24 | Temperature, water | 23.43 | deg C | APHA -2550
| DUCK064.0HI | 2004-05-24 | Hardness, Ca + Mg | 152 | mg/l | APHA -2340
| DUCK064.0HI | 2004-05-24 | Turbidity | 7.77 | NTU | APHA -2130
| DUCK064.0HI | 2004-05-24 | Sulfur, sulfate (SO4) as SO4 | 21.7 | ug/l | USEPA -375.4
| DUCK064.0HI | 2004-05-24 | Nitrogen, Kjeldahl | 0.16 | mg/l | USEPA -351.1
| DUCK064.0HI | 2004-05-24 | Nitrogen, ammonia (NH3) as NH3 | 0.02 | mg/l | USEPA -350.1
| DUCK064.0HI | 2004-05-24 | Copper | 2 | ug/l | USEPA -200.7(W)
| DUCK064.0HI | 2004-05-24 | Coliform/Streptococcus ratio, fecal | 2400 | None | APHA -9223-B
| DUCK064.0HI | 2004-05-24 | Escherichia | 76 | CFU | APHA -9223-B
| DUCK064.0HI | 2004-05-24 | Fecal Coliform | 73 | CFU | APHA -9222-D
| DUCK064.0HI | 2004-05-24 | Total Organic Carbon (TOC) | 3.77 | mg/l | APHA -5310-B
| DUCK064.0HI | 2004-05-24 | Phosphorus, organic as P | 0.172 | mg/l | APHA -4500-P-F
| DUCK064.0HI | 2004-05-24 | Nitrogen, Nitrite (NO2) + Nitrate (NO3) as N | 0.56 | mg/l | APHA -4500-NO3(F)
| DUCK064.0HI | 2004-05-24 | Total Suspended Solids (TSS) | 13 | mg/l | APHA -2540-D
| DUCK064.0HI | 2004-05-24 | Zinc | 1 | ug/l | USEPA -200.7(W)
| DUCK064.0HI | 2004-05-24 | Nickel | 10 | ug/l | USEPA -200.7(W)
| DUCK064.0HI | 2004-05-24 | Manganese | 49 | ug/l | USEPA -200.7(W)
| DUCK064.0HI | 2004-05-24 | Lead | 1 | ug/l | USEPA -200.7(W)
| DUCK064.0HI | 2004-04-20 | Phosphorus, organic as P | 0.053 | mg/l | APHA -4500-P-F
| DUCK064.0HI | 2004-04-20 | Nitrogen, Nitrite (NO2) + Nitrate (NO3) as N | 0.52 | mg/l | APHA -4500-NO3(F)
| DUCK064.0HI | 2004-04-20 | Total Suspended Solids (TSS) | 10 | mg/l | APHA -2540-D
| DUCK064.0HI | 2004-04-20 | Zinc | 1 | ug/l | USEPA -200.7(W)
| DUCK064.0HI | 2004-04-20 | Nickel | 10 | ug/l | USEPA -200.7(W)
| DUCK064.0HI | 2004-04-20 | Manganese | 32 | ug/l | USEPA -200.7(W)
| DUCK064.0HI | 2004-04-20 | Lead | 1 | ug/l | USEPA -200.7(W)
| DUCK064.0HI | 2004-04-20 | Copper | 2 | ug/l | USEPA -200.7(W)
| DUCK064.0HI | 2004-04-20 | Chromium | 1 | ug/l | USEPA -200.7(W)
| DUCK064.0HI | 2004-04-20 | Cadmium | 1 | ug/l | USEPA -200.7(W)
| DUCK064.0HI | 2004-04-20 | pH | 7.6 | None | TDECWPC -1PH
| DUCK064.0HI | 2004-04-20 | Flow | 4000 | cfs | TDECWPC -1FLOW
| DUCK064.0HI | 2004-04-20 | Dissolved oxygen (DO) | 7.45 | mg/l | TDECWPC -1DO
| DUCK064.0HI | 2004-04-20 | Specific conductance | 296 | uS/cm | TDECWPC -1CONDUCTIVITY
| DUCK064.0HI | 2004-04-20 | Temperature, water | 17.38 | deg C | APHA -2550
| DUCK064.0HI | 2004-04-20 | Hardness, Ca + Mg | 216 | mg/l | APHA -2340
| DUCK064.0HI | 2004-04-20 | Turbidity | 8.12 | NTU | APHA -2130
| DUCK064.0HI | 2004-04-20 | Sulfur, sulfate (SO4) as SO4 | 16.4 | ug/l | USEPA -375.4
| DUCK064.0HI | 2004-04-20 | Nitrogen, Kjeldahl | 0.1 | mg/l | USEPA -351.1
| DUCK064.0HI | 2004-04-20 | Nitrogen, ammonia (NH3) as NH3 | 0.02 | mg/l | USEPA -350.1
| DUCK064.0HI | 2004-04-20 | Escherichia | 31 | CFU | APHA -9223-B
| DUCK064.0HI | 2004-04-20 | Fecal Coliform | 39 | CFU | APHA -9222-D
| DUCK064.0HI | 2004-04-20 | Total Organic Carbon (TOC) | 1.2 | mg/l | APHA -5310-B
| DUCK064.0HI | 2004-04-20 | Coliform/Streptococcus ratio, fecal | 2400 | None | APHA -9223-B
| DUCK064.0HI | 2004-03-25 | Chromium | 1 | ug/l | USEPA -200.7(W)
| DUCK064.0HI | 2004-03-25 | Cadmium | 1 | ug/l | USEPA -200.7(W)
| DUCK064.0HI | 2004-03-25 | pH | 7.67 | None | TDECWPC -1PH
| DUCK064.0HI | 2004-03-25 | Dissolved oxygen (DO) | 12.68 | mg/l | TDECWPC -1DO
| DUCK064.0HI | 2004-03-25 | Specific conductance | 294 | uS/cm | TDECWPC -1CONDUCTIVITY
| DUCK064.0HI | 2004-03-25 | Temperature, water | 14.11 | deg C | APHA -2550
| DUCK064.0HI | 2004-03-25 | Hardness, Ca + Mg | 16.1 | mg/l | APHA -2340
| DUCK064.0HI | 2004-03-25 | Turbidity | 3 | NTU | APHA -2130
| DUCK064.0HI | 2004-03-25 | Sulfur, sulfate (SO4) as SO4 | 3.91 | ug/l | USEPA -375.4
| DUCK064.0HI | 2004-03-25 | Nitrogen, Kjeldahl | 0.1 | mg/l | USEPA -351.1
| DUCK064.0HI | 2004-03-25 | Nitrogen, ammonia (NH3) as NH3 | 0.03 | mg/l | USEPA -350.1
| DUCK064.0HI | 2004-03-25 | Coliform/Streptococcus ratio, fecal | 820 | None | APHA -9223-B
| DUCK064.0HI | 2004-03-25 | Escherichia | 24 | CFU | APHA -9223-B
| DUCK064.0HI | 2004-03-25 | Fecal Coliform | 15 | CFU | APHA -9222-D
| DUCK064.0HI | 2004-03-25 | Total Organic Carbon (TOC) | 1 | mg/l | APHA -5310-B
| DUCK064.0HI | 2004-03-25 | Phosphorus, organic as P | 0.03 | mg/l | APHA -4500-P-F
| DUCK064.0HI | 2004-03-25 | Nitrogen, Nitrite (NO2) + Nitrate (NO3) as N | 0.13 | mg/l | APHA -4500-NO3(F)
| DUCK064.0HI | 2004-03-25 | Total Suspended Solids (TSS) | 10 | mg/l | APHA -2540-D
| DUCK064.0HI | 2004-03-25 | Zinc | 1 | ug/l | USEPA -200.7(W)
| DUCK064.0HI | 2004-03-25 | Nickel | 10 | ug/l | USEPA -200.7(W)
| DUCK064.0HI | 2004-03-25 | Manganese | 21 | ug/l | USEPA -200.7(W)
| DUCK064.0HI | 2004-03-25 | Iron | 1 | ug/l | USEPA -200.7(W)
| DUCK064.0HI | 2004-03-25 | Copper | 1 | ug/l | USEPA -200.7(W)
| DUCK064.0HI | 2004-02-18 | pH | 7.29 | None | TDECWPC -1PH
| DUCK064.0HI | 2004-02-18 | Nitrogen, Nitrite (NO2) + Nitrate (NO3) as N | 0.78 | mg/l | APHA -4500-NO3(F)
| DUCK064.0HI | 2004-02-18 | Nickel | 10 | ug/l | USEPA -200.7(W)
| DUCK064.0HI | 2004-02-18 | Manganese | 80 | ug/l | USEPA -200.7(W)
| DUCK064.0HI | 2004-02-18 | Lead | 1 | ug/l | USEPA -200.7(W)
| DUCK064.0HI | 2004-02-18 | Flow | 7740 | cfs | TDECWPC -1FLOW
| DUCK064.0HI | 2004-02-18 | Specific conductance | 255 | uS/cm | TDECWPC -1CONDUCTIVITY
| DUCK064.0HI | 2004-02-18 | Fecal Coliform | 200 | CFU | APHA -9222-D
| DUCK064.0HI | 2004-02-18 | Escherichia | 730 | CFU | APHA -9223-B
| DUCK064.0HI | 2004-02-18 | Dissolved oxygen (DO) | 13.3 | mg/l | TDECWPC -1DO
| DUCK064.0HI | 2004-02-18 | Copper | 1 | ug/l | USEPA -200.7(W)
| DUCK064.0HI | 2004-02-18 | Chemical oxygen demand (COD) | 0.02 | mg/l | APHA -5220-D
| DUCK064.0HI | 2004-02-18 | Chromium | 1 | ug/l | USEPA -200.7(W)
| DUCK064.0HI | 2004-02-18 | Cadmium | 1 | ug/l | USEPA -200.7(W)
| DUCK064.0HI | 2004-02-18 | Sulfur, sulfate (SO4) as SO4 | 13.3 | mg/l | USEPA -375.4
| DUCK064.0HI | 2004-02-18 | Zinc | 5 | ug/l | USEPA -200.7(W)
| DUCK064.0HI | 2004-02-18 | Turbidity | 19.5 | NTU | APHA -2130
| DUCK064.0HI | 2004-02-18 | Phosphorus, organic as P | 0.247 | mg/l | APHA -4500-P-F
| DUCK064.0HI | 2004-02-18 | Nitrogen, Kjeldahl | 0.12 | mg/l | USEPA -351.1
| DUCK064.0HI | 2004-02-18 | Hardness, Ca + Mg | 159 | mg/l | APHA -2340
| DUCK064.0HI | 2004-02-18 | Coliform/Streptococcus ratio, fecal | 2400 | None | APHA -9223-B
| DUCK064.0HI | 2004-02-18 | Total Organic Carbon (TOC) | 2.99 | mg/l | APHA -5310-B
| DUCK064.0HI | 2004-02-18 | Temperature, water | 6.32 | deg C | TDECWPC -1TEMPERATURE
| DUCK064.0HI | 2004-02-18 | Total Suspended Solids (TSS) | 34 | mg/l | APHA -2540-D
| DUCK064.0HI | 2004-01-14 | Hardness, Ca + Mg | 165 | mg/l | APHA -2340
| DUCK064.0HI | 2004-01-14 | Coliform/Streptococcus ratio, fecal | 920 | None | APHA -9223-B
| DUCK064.0HI | 2004-01-14 | Total Organic Carbon (TOC) | 1.55 | mg/l | APHA -5310-B
| DUCK064.0HI | 2004-01-14 | Temperature, water | 6.09 | deg C | TDECWPC -1TEMPERATURE
| DUCK064.0HI | 2004-01-14 | Total Suspended Solids (TSS) | 10 | mg/l | APHA -2540-D
| DUCK064.0HI | 2004-01-14 | Sulfur, sulfate (SO4) as SO4 | 14.2 | mg/l | USEPA -375.4
| DUCK064.0HI | 2004-01-14 | pH | 7.35 | None | TDECWPC -1PH
| DUCK064.0HI | 2004-01-14 | Nitrogen, Nitrite (NO2) + Nitrate (NO3) as N | 0.85 | mg/l | APHA -4500-NO3(F)
| DUCK064.0HI | 2004-01-14 | Nickel | 10 | ug/l | USEPA -200.7(W)
| DUCK064.0HI | 2004-01-14 | Manganese | 19 | ug/l | USEPA -200.7(W)
| DUCK064.0HI | 2004-01-14 | Lead | 1 | ug/l | USEPA -200.7(W)
| DUCK064.0HI | 2004-01-14 | Specific conductance | 314 | uS/cm | TDECWPC -1CONDUCTIVITY
| DUCK064.0HI | 2004-01-14 | Fecal Coliform | 9 | CFU | APHA -9222-D
| DUCK064.0HI | 2004-01-14 | Escherichia | 48 | CFU | APHA -9223-B
| DUCK064.0HI | 2004-01-14 | Dissolved oxygen (DO) | 13.27 | mg/l | TDECWPC -1DO
| DUCK064.0HI | 2004-01-14 | Copper | 1 | ug/l | USEPA -200.7(W)
| DUCK064.0HI | 2004-01-14 | Chromium | 1 | ug/l | USEPA -200.7(W)
| DUCK064.0HI | 2004-01-14 | Cadmium | 1 | ug/l | USEPA -200.7(W)
| DUCK064.0HI | 2004-01-14 | Nitrogen, ammonia (NH3) as NH3 | 0.02 | mg/l | USEPA -350.1
| DUCK064.0HI | 2004-01-14 | Turbidity | 1.84 | NTU | APHA -2130
| DUCK064.0HI | 2004-01-14 | Phosphorus, organic as P | 0.058 | mg/l | APHA -4500-P-F
| DUCK064.0HI | 2004-01-14 | Nitrogen, Kjeldahl | 0.1 | mg/l | USEPA -351.1
| DUCK064.0HI | 2004-01-14 | Zinc | 1 | ug/l | USEPA -200.7(W)
| DUCK064.0HI | 2003-12-16 | Zinc | 1 | ug/l | USEPA -200.7(W)
| DUCK064.0HI | 2003-12-16 | Turbidity | 7.89 | NTU | APHA -2130
| DUCK064.0HI | 2003-12-16 | Phosphorus, organic as P | 0.2 | mg/l | APHA -4500-P-F
| DUCK064.0HI | 2003-12-16 | Nitrogen, Kjeldahl | 0.1 | mg/l | USEPA -351.1
| DUCK064.0HI | 2003-12-16 | Hardness, Ca + Mg | 168 | mg/l | APHA -2340
| DUCK064.0HI | 2003-12-16 | Coliform/Streptococcus ratio, fecal | 2400 | None | APHA -9223-B
| DUCK064.0HI | 2003-12-16 | Total Organic Carbon (TOC) | 2.25 | mg/l | APHA -5310-B
| DUCK064.0HI | 2003-12-16 | Temperature, water | 8.01 | deg C | TDECWPC -1TEMPERATURE
| DUCK064.0HI | 2003-12-16 | Total Suspended Solids (TSS) | 13 | mg/l | APHA -2540-D
| DUCK064.0HI | 2003-12-16 | Sulfur, sulfate (SO4) as SO4 | 16.3 | mg/l | USEPA -375.4
| DUCK064.0HI | 2003-12-16 | pH | 8.17 | None | TDECWPC -1PH
| DUCK064.0HI | 2003-12-16 | Nitrogen, Nitrite (NO2) + Nitrate (NO3) as N | 0.79 | mg/l | APHA -4500-NO3(F)
| DUCK064.0HI | 2003-12-16 | Nickel | 10 | ug/l | USEPA -200.7(W)
| DUCK064.0HI | 2003-12-16 | Manganese | 30 | ug/l | USEPA -200.7(W)
| DUCK064.0HI | 2003-12-16 | Lead | 1 | ug/l | USEPA -200.7(W)
| DUCK064.0HI | 2003-12-16 | Specific conductance | 319 | uS/cm | TDECWPC -1CONDUCTIVITY
| DUCK064.0HI | 2003-12-16 | Fecal Coliform | 120 | CFU | APHA -9222-D
| DUCK064.0HI | 2003-12-16 | Escherichia | 230 | CFU | APHA -9223-B
| DUCK064.0HI | 2003-12-16 | Dissolved oxygen (DO) | 12.1 | mg/l | TDECWPC -1DO
| DUCK064.0HI | 2003-12-16 | Copper | 1 | ug/l | USEPA -200.7(W)
| DUCK064.0HI | 2003-12-16 | Chromium | 1 | ug/l | USEPA -200.7(W)
| DUCK064.0HI | 2003-12-16 | Cadmium | 1 | ug/l | USEPA -200.7(W)
| DUCK064.0HI | 2003-12-16 | Nitrogen, ammonia (NH3) as NH3 | 0.02 | mg/l | USEPA -350.1
| DUCK064.0HI | 2003-11-03 | Copper | 1 | ug/l | USEPA -200.7(W)
| DUCK064.0HI | 2003-11-03 | Chromium | 1 | ug/l | USEPA -200.7(W)
| DUCK064.0HI | 2003-11-03 | Cadmium | 1 | ug/l | USEPA -200.7(W)
| DUCK064.0HI | 2003-11-03 | Nitrogen, ammonia (NH3) as NH3 | 0.02 | mg/l | USEPA -350.1
| DUCK064.0HI | 2003-11-03 | Zinc | 1 | ug/l | USEPA -200.7(W)
| DUCK064.0HI | 2003-11-03 | Turbidity | 3.49 | NTU | APHA -2130
| DUCK064.0HI | 2003-11-03 | Phosphorus, organic as P | 0.185 | mg/l | APHA -4500-P-F
| DUCK064.0HI | 2003-11-03 | Nitrogen, Kjeldahl | 0.15 | mg/l | USEPA -351.1
| DUCK064.0HI | 2003-11-03 | Hardness, Ca + Mg | 105 | mg/l | APHA -2340
| DUCK064.0HI | 2003-11-03 | Coliform/Streptococcus ratio, fecal | 2000 | None | APHA -9223-B
| DUCK064.0HI | 2003-11-03 | Total Organic Carbon (TOC) | 2.53 | mg/l | APHA -5310-B
| DUCK064.0HI | 2003-11-03 | Total Suspended Solids (TSS) | 10 | mg/l | APHA -2540-D
| DUCK064.0HI | 2003-11-03 | Sulfur, sulfate (SO4) as SO4 | 16.7 | mg/l | USEPA -375.4
| DUCK064.0HI | 2003-11-03 | Nitrogen, Nitrite (NO2) + Nitrate (NO3) as N | 0.28 | mg/l | APHA -4500-NO3(F)
| DUCK064.0HI | 2003-11-03 | Nickel | 10 | ug/l | USEPA -200.7(W)
| DUCK064.0HI | 2003-11-03 | Manganese | 22 | ug/l | USEPA -200.7(W)
| DUCK064.0HI | 2003-11-03 | Lead | 1 | ug/l | USEPA -200.7(W)
| DUCK064.0HI | 2003-11-03 | Fecal Coliform | 40 | CFU | APHA -9222-D
| DUCK064.0HI | 2003-11-03 | Escherichia | 40 | CFU | APHA -9223-B
| DUCK064.0HI | 2003-08-14 | Copper | 2.5 | ug/l | USEPA -200.7(W)
| DUCK064.0HI | 2003-08-14 | Chromium | 1 | ug/l | USEPA -200.7(W)
| DUCK064.0HI | 2003-08-14 | Cadmium | 1 | ug/l | USEPA -200.7(W)
| DUCK064.0HI | 2003-08-14 | Nitrogen, ammonia (NH3) as NH3 | 0.02 | mg/l | USEPA -350.1
| DUCK064.0HI | 2003-08-14 | Zinc | 1 | ug/l | USEPA -200.7(W)
| DUCK064.0HI | 2003-08-14 | Turbidity | 5.47 | NTU | APHA -2130
| DUCK064.0HI | 2003-08-14 | Phosphorus, organic as P | 0.21 | mg/l | APHA -4500-P-F
| DUCK064.0HI | 2003-08-14 | Nitrogen, Kjeldahl | 0.1 | mg/l | USEPA -351.1
| DUCK064.0HI | 2003-08-14 | Hardness, Ca + Mg | 150 | mg/l | APHA -2340
| DUCK064.0HI | 2003-08-14 | Coliform/Streptococcus ratio, fecal | 2400 | None | APHA -9223-B
| DUCK064.0HI | 2003-08-14 | Total Organic Carbon (TOC) | 1.87 | mg/l | APHA -5310-B
| DUCK064.0HI | 2003-08-14 | Temperature, water | 25.85 | deg C | APHA -2550
| DUCK064.0HI | 2003-08-14 | Total Suspended Solids (TSS) | 10 | mg/l | APHA -2540-D
| DUCK064.0HI | 2003-08-14 | Sulfur, sulfate (SO4) as SO4 | 14.1 | mg/l | USEPA -375.4
| DUCK064.0HI | 2003-08-14 | pH | 8.19 | None | TDECWPC -1PH
| DUCK064.0HI | 2003-08-14 | Nitrogen, Nitrite (NO2) + Nitrate (NO3) as N | 0.47 | mg/l | APHA -4500-NO3(F)
| DUCK064.0HI | 2003-08-14 | Nickel | 10 | ug/l | USEPA -200.7(W)
| DUCK064.0HI | 2003-08-14 | Manganese | 52.2 | ug/l | USEPA -200.7(W)
| DUCK064.0HI | 2003-08-14 | Lead | 1 | ug/l | USEPA -200.7(W)
| DUCK064.0HI | 2003-08-14 | Specific conductance | 264 | uS/cm | TDECWPC -1CONDUCTIVITY
| DUCK064.0HI | 2003-08-14 | Fecal Coliform | 200 | CFU | APHA -9222-D
| DUCK064.0HI | 2003-08-14 | Escherichia | 190 | CFU | APHA -9223-B
| DUCK064.0HI | 2003-08-14 | Dissolved oxygen (DO) | 10.7 | mg/l | TDECWPC -1DO
| DUCK064.0HI | 1999-10-28 | Escherichia coli | 15 | CFU | APHA -9223-B
| DUCK064.0HI | 1999-10-28 | Dissolved oxygen (DO) | 10.1 | mg/l | TDECWPC -1DO
| DUCK064.0HI | 1999-10-28 | Fixed Solids | 121 | mg/l | APHA -2540-C
| DUCK064.0HI | 1999-10-28 | Copper | 1 | ug/l | USEPA -200.7(W)
| DUCK064.0HI | 1999-10-28 | Chemical oxygen demand (COD) | 5 | mg/l | APHA -5220-D
| DUCK064.0HI | 1999-10-28 | Chromium | 1 | ug/l | USEPA -200.7(W)
| DUCK064.0HI | 1999-10-28 | Cadmium | 1 | ug/l | USEPA -200.7(W)
| DUCK064.0HI | 1999-10-28 | Arsenic | 1 | ug/l | USEPA -200.7(W)
| DUCK064.0HI | 1999-10-28 | Nitrogen, ammonia (NH3) as NH3 | 0.02 | mg/l | USEPA -350.1
| DUCK064.0HI | 1999-10-28 | Zinc | 1 | ug/l | USEPA -200.7(W)
| DUCK064.0HI | 1999-10-28 | Nitrogen, Kjeldahl | 0.1 | mg/l | USEPA -351.1
| DUCK064.0HI | 1999-10-28 | Hardness, Ca + Mg | 85.9 | mg/l | APHA -2340
| DUCK064.0HI | 1999-10-28 | Temperature, water | 13.8 | deg C | APHA -2550
| DUCK064.0HI | 1999-10-28 | Fixed Solids | 10 | mg/l | APHA -2540-D
| DUCK064.0HI | 1999-10-28 | Phosphate | 0.08 | mg/l | APHA -4500-P-F
| DUCK064.0HI | 1999-10-28 | pH | 8 | None | TDECWPC -1PH
| DUCK064.0HI | 1999-10-28 | Nitrogen, Nitrite (NO2) + Nitrate (NO3) as N | 0.38 | mg/l | APHA -4500-NO3(F)
| DUCK064.0HI | 1999-10-28 | Nickel | 10 | ug/l | USEPA -200.7(W)
| DUCK064.0HI | 1999-10-28 | Mercury | 0.2 | ug/l | USEPA -245.1
| DUCK064.0HI | 1999-10-28 | Manganese | 22.9 | ug/l | USEPA -200.7(W)
| DUCK064.0HI | 1999-10-28 | Lead | 1 | ug/l | USEPA -200.7(W)
| DUCK064.0HI | 1999-10-28 | Specific conductance | 210 | uS/cm | TDECWPC -1CONDUCTIVITY
| DUCK064.0HI | 1999-10-28 | Fecal Coliform | 17 | CFU | APHA -9222-D
| DUCK064.0HI | 1999-10-28 | Enterobacter | 1 | CFU | APHA -9223-B
Tennessee Department of Environment and Conservation | LICK001.0HI | 35.795 | -87.311
| LICK001.0HI | 2000-06-21 | Turbidity | 4.52 | NTU | APHA -2130
| LICK001.0HI | 2000-06-21 | Hardness, Ca + Mg | 1 | mg/l | APHA -2340
| LICK001.0HI | 2000-06-21 | Coliform/Streptococcus ratio, fecal | 2400 | None | APHA -9223-B
| LICK001.0HI | 2000-06-21 | Temperature, water | 22.76 | deg C | APHA -2550
| LICK001.0HI | 2000-06-21 | Fixed Solids | 10 | mg/l | APHA -2540-D
| LICK001.0HI | 2000-06-21 | Sulfur, sulfate (SO4) as SO4 | 7.4 | mg/l | USEPA -375.4
| LICK001.0HI | 2000-06-21 | Phosphate | 0.05 | mg/l | APHA -4500-P-F
| LICK001.0HI | 2000-06-21 | pH | 7.6 | None | TDECWPC -1PH
| LICK001.0HI | 2000-06-21 | Nitrogen, Nitrite (NO2) + Nitrate (NO3) as N | 0.31 | mg/l | APHA -4500-NO3(F)
| LICK001.0HI | 2000-06-21 | Flow | 63.34 | cfs | TDECWPC -1FLOW
| LICK001.0HI | 2000-06-21 | Specific conductance | 175.2 | uS/cm | TDECWPC -1CONDUCTIVITY
| LICK001.0HI | 2000-06-21 | Fecal Coliform | 140 | CFU | APHA -9222-D
| LICK001.0HI | 2000-06-21 | Escherichia coli | 110 | CFU | APHA -9223-B
| LICK001.0HI | 2000-06-21 | Dissolved oxygen (DO) | 7.63 | mg/l | TDECWPC -1DO
| LICK001.0HI | 2000-06-21 | BOD, Biochemical oxygen demand | 2 | mg/l | APHA -5210-B
| LICK001.0HI | 2000-06-21 | Nitrogen, ammonia (NH3) as NH3 | 0.02 | mg/l | USEPA -350.1
| LICK001.0HI | 2000-05-17 | Dissolved oxygen (DO) | 8.18 | mg/l | TDECWPC -1DO
| LICK001.0HI | 2000-05-17 | Coliform/Streptococcus ratio, fecal | 2400 | None | APHA -9223-B
| LICK001.0HI | 2000-05-17 | Temperature, water | 17.48 | deg C | APHA -2550
| LICK001.0HI | 2000-05-17 | pH | 7.68 | None | TDECWPC -1PH
| LICK001.0HI | 2000-05-17 | Flow | 62.45 | cfs | TDECWPC -1FLOW
| LICK001.0HI | 2000-05-17 | Specific conductance | 168.5 | uS/cm | TDECWPC -1CONDUCTIVITY
| LICK001.0HI | 2000-05-17 | Fecal Coliform | 73 | CFU | APHA -9222-D
| LICK001.0HI | 2000-05-17 | Escherichia coli | 68 | CFU | APHA -9223-B
| LICK001.0HI | 2000-03-28 | Escherichia coli | 86 | #/100ml | APHA -9223-B
| LICK001.0HI | 2000-03-28 | Dissolved oxygen (DO) | 10.55 | mg/l | TDECWPC -1DO
| LICK001.0HI | 2000-03-28 | Coliform/Streptococcus ratio, fecal | 870 | None | APHA -9223-B
| LICK001.0HI | 2000-03-28 | Temperature, water | 12.04 | deg C | APHA -2550
| LICK001.0HI | 2000-03-28 | pH | 7.77 | None | TDECWPC -1PH
| LICK001.0HI | 2000-03-28 | Flow | 93.48 | cfs | TDECWPC -1FLOW
| LICK001.0HI | 2000-03-28 | Specific conductance | 159 | uS/cm | TDECWPC -1CONDUCTIVITY
| LICK001.0HI | 2000-03-28 | Fecal Coliform | 80 | #/100ml | APHA -9222-D
| LICK001.0HI | 1999-12-15 | Specific conductance | 193.9 | uS/cm | TDECWPC -1CONDUCTIVITY
| LICK001.0HI | 1999-12-15 | Fecal Coliform | 220 | CFU | APHA -9222-D
| LICK001.0HI | 1999-12-15 | Enterobacter | 3 | CFU | APHA -9223-B
| LICK001.0HI | 1999-12-15 | Escherichia coli | 170 | CFU | APHA -9223-B
| LICK001.0HI | 1999-12-15 | Dissolved oxygen (DO) | 10.36 | mg/l | TDECWPC -1DO
| LICK001.0HI | 1999-12-15 | Temperature, water | 9.06 | deg C | APHA -2550
| LICK001.0HI | 1999-12-15 | pH | 7.6 | None | TDECWPC -1PH
| LICK001.0HI | 1999-12-15 | Flow | 95.21 | cfs | TDECWPC -1FLOW
| LICK001.0HI | 1999-11-17 | Fecal Coliform | 52 | CFU | APHA -9222-D
| LICK001.0HI | 1999-11-17 | Enterobacter | 1 | CFU | APHA -9223-B
| LICK001.0HI | 1999-11-17 | Escherichia coli | 25 | CFU | APHA -9223-B
Tennessee Department of Environment and Conservation | ECO71F16 | 35.818 | -87.6853
| ECO71F16 | 2004-09-21 | Temperature, water | 17.93 | deg C | TDECWPC -1TEMPERATURE
| ECO71F16 | 2004-09-21 | Phosphorus as PO4 | 1 | mg/l | APHA -4500-P-F
| ECO71F16 | 2004-09-21 | Phosphorus, orthophosphate as PO4 | 0.025 | mg/l | APHA -4500-P-F
| ECO71F16 | 2004-09-21 | Nitrogen, Nitrite (NO2) + Nitrate (NO3) as N | 1.09 | mg/l | APHA -4500-NO3(F)
| ECO71F16 | 2004-09-21 | Nitrogen, Nitrate (NO3) as NO3 | 0.1 | mg/l | APHA -4500-NO3(F)
| ECO71F16 | 2004-09-21 | Flow | 8.25 | cfs | TDECWPC -1FLOW
| ECO71F16 | 2004-09-21 | Dissolved oxygen (DO) | 8.14 | mg/l | TDECWPC -1DO
| ECO71F16 | 2004-09-21 | Specific conductance | 97.1 | uS/cm | TDECWPC -1CONDUCTIVITY
| ECO71F16 | 2004-09-21 | Chemical oxygen demand (COD) | 0.1 | mg/l | APHA -5220-D
| ECO71F16 | 2004-09-21 | pH | 7.12 | None | TDECWPC -1PH
| ECO71F16 | 2004-07-20 | Acidity as CaCO3 | 1.55 | ug/l | APHA -2310
| ECO71F16 | 2004-07-20 | Apparent Color | 3 | PCU | APHA -2120-B
| ECO71F16 | 2004-07-20 | Hardness, Ca + Mg | 28.1 | mg/l | APHA -2340
| ECO71F16 | 2004-07-20 | Coliform/Streptococcus ratio, fecal | 1000 | None | APHA -9223-B
| ECO71F16 | 2004-07-20 | Total Organic Carbon (TOC) | 1 | mg/l | APHA -5310-B
| ECO71F16 | 2004-07-20 | Temperature, water | 18.51 | deg C | APHA -2550
| ECO71F16 | 2004-07-20 | True Color | 3 | PCU | USEPA -110.2
| ECO71F16 | 2004-07-20 | Total Suspended Solids (TSS) | 10 | mg/l | APHA -2540-D
| ECO71F16 | 2004-07-20 | Sulfur, sulfate (SO4) as SO4 | 5.48 | mg/l | USEPA -375.4
| ECO71F16 | 2004-07-20 | pH | 6.91 | None | TDECWPC -1PH
| ECO71F16 | 2004-07-20 | Nitrogen, Nitrite (NO2) + Nitrate (NO3) as N | 0.09 | mg/l | APHA -4500-NO3(F)
| ECO71F16 | 2004-07-20 | Nickel | 10 | ug/l | USEPA -200.7(W)
| ECO71F16 | 2004-07-20 | Manganese | 5 | ug/l | USEPA -200.7(W)
| ECO71F16 | 2004-07-20 | Lead | 1 | ug/l | USEPA -200.7(W)
| ECO71F16 | 2004-07-20 | Iron | 25 | ug/l | USEPA -200.7(W)
| ECO71F16 | 2004-07-20 | Flow | 8.3 | cfs | TDECWPC -1FLOW
| ECO71F16 | 2004-07-20 | Specific conductance | 112 | uS/cm | TDECWPC -1CONDUCTIVITY
| ECO71F16 | 2004-07-20 | Fecal Coliform | 36 | CFU | APHA -9222-D
| ECO71F16 | 2004-07-20 | Escherichia | 48 | CFU | APHA -9223-B
| ECO71F16 | 2004-07-20 | Dissolved oxygen (DO) | 8.955 | mg/l | TDECWPC -1DO
| ECO71F16 | 2004-07-20 | Dissolved Solids | 63 | mg/l | APHA -2540-C
| ECO71F16 | 2004-07-20 | Copper | 1 | ug/l | USEPA -200.7(W)
| ECO71F16 | 2004-07-20 | Chromium | 1 | ug/l | USEPA -200.7(W)
| ECO71F16 | 2004-07-20 | Cadmium | 1 | ug/l | USEPA -200.7(W)
| ECO71F16 | 2004-07-20 | Arsenic | 1 | ug/l | USEPA -200.7(W)
| ECO71F16 | 2004-07-20 | Nitrogen, ammonia (NH3) as NH3 | 0.02 | mg/l | USEPA -350.1
| ECO71F16 | 2004-07-20 | Zinc | 2 | ug/l | USEPA -200.7(W)
| ECO71F16 | 2004-07-20 | Turbidity | 0.43 | NTU | APHA -2130
| ECO71F16 | 2004-07-20 | Nitrogen, Kjeldahl | 0.4 | mg/l | USEPA -351.1
| ECO71F16 | 2004-07-20 | Phosphorus as P | 0.004 | mg/l | APHA -4500-P-F
| ECO71F16 | 2004-06-10 | Specific conductance | 99 | uS/cm | TDECWPC -1CONDUCTIVITY
| ECO71F16 | 2004-06-10 | Temperature, water | 17.47 | deg C | APHA -2550
| ECO71F16 | 2004-06-10 | Hardness, Ca + Mg | 1 | mg/l | APHA -2340
| ECO71F16 | 2004-06-10 | Acidity as CaCO3 | 1.74 | mg/l | APHA -2310
| ECO71F16 | 2004-06-10 | Turbidity | 0.49 | mg/l | APHA -2130
| ECO71F16 | 2004-06-10 | Sulfur, sulfate (SO4) as SO4 | 7.22 | mg/l | USEPA -375.4
| ECO71F16 | 2004-06-10 | Nitrogen, Kjeldahl | 0.1 | mg/l | USEPA -351.1
| ECO71F16 | 2004-06-10 | Nitrogen, ammonia (NH3) as NH3 | 0.02 | mg/l | USEPA -350.1
| ECO71F16 | 2004-06-10 | True Color | 3 | PCU | USEPA -110.2
| ECO71F16 | 2004-06-10 | Apparent Color | 3 | PCU | APHA -2120-B
| ECO71F16 | 2004-06-10 | Zinc | 38 | ug/l | USEPA -200.7(W)
| ECO71F16 | 2004-06-10 | Manganese | 5 | ug/l | USEPA -200.7(W)
| ECO71F16 | 2004-06-10 | Lead | 1 | ug/l | USEPA -200.7(W)
| ECO71F16 | 2004-06-10 | Iron | 25 | ug/l | USEPA -200.7(W)
| ECO71F16 | 2004-06-10 | Copper | 2 | ug/l | USEPA -200.7(W)
| ECO71F16 | 2004-06-10 | Chromium | 1 | ug/l | USEPA -200.7(W)
| ECO71F16 | 2004-06-10 | Cadmium | 1 | ug/l | USEPA -200.7(W)
| ECO71F16 | 2004-06-10 | Arsenic | 1 | ug/l | USEPA -200.7(W)
| ECO71F16 | 2004-06-10 | pH | 7.085 | None | TDECWPC -1PH
| ECO71F16 | 2004-06-10 | Flow | 10.12 | cfs | TDECWPC -1FLOW
| ECO71F16 | 2004-06-10 | Dissolved oxygen (DO) | 7.575 | mg/l | TDECWPC -1DO
| ECO71F16 | 2004-06-10 | Coliform/Streptococcus ratio, fecal | 550 | None | APHA -9223-B
| ECO71F16 | 2004-06-10 | Enterobacter | 1 | CFU | APHA -9223-B
| ECO71F16 | 2004-06-10 | Escherichia | 12 | CFU | APHA -9223-B
| ECO71F16 | 2004-06-10 | Fecal Coliform | 24 | CFU | APHA -9222-D
| ECO71F16 | 2004-06-10 | Total Organic Carbon (TOC) | 1 | mg/l | APHA -5310-B
| ECO71F16 | 2004-06-10 | Phosphorus, organic as P | 0.069 | mg/l | APHA -4500-P-F
| ECO71F16 | 2004-06-10 | Nitrogen, Nitrite (NO2) + Nitrate (NO3) as N | 0.07 | mg/l | APHA -4500-NO3(F)
| ECO71F16 | 2004-06-10 | Dissolved Solids | 67 | mg/l | APHA -2540-C
| ECO71F16 | 2004-04-22 | Specific conductance | 46 | uS/cm | TDECWPC -1CONDUCTIVITY
| ECO71F16 | 2004-04-22 | Temperature, water | 13.07 | deg C | APHA -2550
| ECO71F16 | 2004-04-22 | Hardness, Ca + Mg | 19.4 | mg/l | APHA -2340
| ECO71F16 | 2004-04-22 | Acidity as CaCO3 | 1.14 | mg/l | APHA -2310
| ECO71F16 | 2004-04-22 | Turbidity | 66.7 | NTU | APHA -2130
| ECO71F16 | 2004-04-22 | Sulfur, sulfate (SO4) as SO4 | 5.88 | ug/l | USEPA -375.4
| ECO71F16 | 2004-04-22 | Nitrogen, Kjeldahl | 0.1 | mg/l | USEPA -351.1
| ECO71F16 | 2004-04-22 | Nitrogen, ammonia (NH3) as NH3 | 0.02 | mg/l | USEPA -350.1
| ECO71F16 | 2004-04-22 | True Color | 56.8 | PCU | USEPA -110.2
| ECO71F16 | 2004-04-22 | Iron | 3160 | ug/l | USEPA -200.7(W)
| ECO71F16 | 2004-04-22 | Copper | 3 | ug/l | USEPA -200.7(W)
| ECO71F16 | 2004-04-22 | Chromium | 5 | ug/l | USEPA -200.7(W)
| ECO71F16 | 2004-04-22 | Cadmium | 1 | ug/l | USEPA -200.7(W)
| ECO71F16 | 2004-04-22 | Arsenic | 1 | ug/l | USEPA -200.7(W)
| ECO71F16 | 2004-04-22 | pH | 7.25 | None | TDECWPC -1PH
| ECO71F16 | 2004-04-22 | Coliform/Streptococcus ratio, fecal | 2400 | None | APHA -9223-B
| ECO71F16 | 2004-04-22 | Enterobacter | 1 | CFU | APHA -9223-B
| ECO71F16 | 2004-04-22 | Escherichia | 34 | CFU | APHA -9223-B
| ECO71F16 | 2004-04-22 | Fecal Coliform | 90 | CFU | APHA -9222-D
| ECO71F16 | 2004-04-22 | Total Organic Carbon (TOC) | 1.87 | mg/l | APHA -5310-B
| ECO71F16 | 2004-04-22 | Phosphorus, organic as P | 0.069 | mg/l | APHA -4500-P-F
| ECO71F16 | 2004-04-22 | Nitrogen, Nitrite (NO2) + Nitrate (NO3) as N | 0.32 | mg/l | APHA -4500-NO3(F)
| ECO71F16 | 2004-04-22 | Total Suspended Solids (TSS) | 142 | mg/l | APHA -2540-D
| ECO71F16 | 2004-04-22 | Dissolved Solids | 51 | mg/l | APHA -2540-C
| ECO71F16 | 2004-04-22 | Apparent Color | 188 | PCU | APHA -2120-B
| ECO71F16 | 2004-04-22 | Zinc | 13 | ug/l | USEPA -200.7(W)
| ECO71F16 | 2004-04-22 | Manganese | 276 | ug/l | USEPA -200.7(W)
| ECO71F16 | 2004-04-22 | Lead | 2 | ug/l | USEPA -200.7(W)
| ECO71F16 | 2004-03-09 | Dissolved Solids | 32 | mg/l | APHA -2540-C
| ECO71F16 | 2004-03-09 | Copper | 1 | ug/l | USEPA -200.7(W)
| ECO71F16 | 2004-03-09 | Chromium | 1 | ug/l | USEPA -200.7(W)
| ECO71F16 | 2004-03-09 | Cadmium | 1 | ug/l | USEPA -200.7(W)
| ECO71F16 | 2004-03-09 | Arsenic | 1 | ug/l | USEPA -200.7(W)
| ECO71F16 | 2004-03-09 | Nitrogen, ammonia (NH3) as NH3 | 0.02 | mg/l | USEPA -350.1
| ECO71F16 | 2004-03-09 | Acidity as CaCO3 | 1 | mg/l | APHA -2310
| ECO71F16 | 2004-03-09 | Apparent Color | 6.2 | PCU | APHA -2120-B
| ECO71F16 | 2004-03-09 | Zinc | 1 | ug/l | USEPA -200.7(W)
| ECO71F16 | 2004-03-09 | Turbidity | 1.26 | NTU | APHA -2130
| ECO71F16 | 2004-03-09 | Phosphorus, organic as P | 0.004 | mg/l | APHA -4500-P-F
| ECO71F16 | 2004-03-09 | Nitrogen, Kjeldahl | 0.11 | mg/l | USEPA -351.1
| ECO71F16 | 2004-03-09 | Hardness, Ca + Mg | 29.4 | mg/l | APHA -2340
| ECO71F16 | 2004-03-09 | Coliform/Streptococcus ratio, fecal | 6 | None | APHA -9223-B
| ECO71F16 | 2004-03-09 | Total Organic Carbon (TOC) | 1.38 | mg/l | APHA -5310-B
| ECO71F16 | 2004-03-09 | Temperature, water | 9.925 | deg C | TDECWPC -1TEMPERATURE
| ECO71F16 | 2004-03-09 | True Color | 5.61 | PCU | USEPA -110.2
| ECO71F16 | 2004-03-09 | Total Suspended Solids (TSS) | 10 | mg/l | APHA -2540-D
| ECO71F16 | 2004-03-09 | Sulfur, sulfate (SO4) as SO4 | 6.8 | mg/l | USEPA -375.4
| ECO71F16 | 2004-03-09 | pH | 7.04 | None | TDECWPC -1PH
| ECO71F16 | 2004-03-09 | Nitrogen, Nitrite (NO2) + Nitrate (NO3) as N | 0.07 | mg/l | APHA -4500-NO3(F)
| ECO71F16 | 2004-03-09 | Manganese | 5 | ug/l | USEPA -200.7(W)
| ECO71F16 | 2004-03-09 | Lead | 1 | ug/l | USEPA -200.7(W)
| ECO71F16 | 2004-03-09 | Iron | 33 | ug/l | USEPA -200.7(W)
| ECO71F16 | 2004-03-09 | Flow | 42.45 | cfs | TDECWPC -1FLOW
| ECO71F16 | 2004-03-09 | Specific conductance | 67 | uS/cm | TDECWPC -1CONDUCTIVITY
| ECO71F16 | 2004-03-09 | Fecal Coliform | 6 | CFU | APHA -9222-D
| ECO71F16 | 2004-03-09 | Enterobacter | 1 | CFU | APHA -9223-B
| ECO71F16 | 2004-03-09 | Escherichia | 1 | CFU | APHA -9223-B
| ECO71F16 | 2004-03-09 | Dissolved oxygen (DO) | 12.365 | mg/l | TDECWPC -1DO
| ECO71F16 | 2004-02-19 | Cadmium | 1 | ug/l | USEPA -200.7(W)
| ECO71F16 | 2004-02-19 | Arsenic | 1 | ug/l | USEPA -200.7(W)
| ECO71F16 | 2004-02-19 | Nitrogen, ammonia (NH3) as NH3 | 0.02 | mg/l | USEPA -350.1
| ECO71F16 | 2004-02-19 | Acidity as CaCO3 | 1.64 | mg/l | APHA -2310
| ECO71F16 | 2004-02-19 | Apparent Color | 3 | PCU | APHA -2120-B
| ECO71F16 | 2004-02-19 | Escherichia | 1 | CFU | APHA -9223-B
| ECO71F16 | 2004-02-19 | Dissolved oxygen (DO) | 12.15 | mg/l | TDECWPC -1DO
| ECO71F16 | 2004-02-19 | Dissolved Solids | 20.8 | mg/l | APHA -2540-C
| ECO71F16 | 2004-02-19 | Copper | 1 | ug/l | USEPA -200.7(W)
| ECO71F16 | 2004-02-19 | Chromium | 1 | ug/l | USEPA -200.7(W)
| ECO71F16 | 2004-02-19 | Zinc | 3 | ug/l | USEPA -200.7(W)
| ECO71F16 | 2004-02-19 | Turbidity | 0.48 | NTU | APHA -2130
| ECO71F16 | 2004-02-19 | Phosphorus, organic as P | 0.022 | mg/l | APHA -4500-P-F
| ECO71F16 | 2004-02-19 | Nitrogen, Kjeldahl | 0.1 | mg/l | USEPA -351.1
| ECO71F16 | 2004-02-19 | Hardness, Ca + Mg | 19.7 | mg/l | APHA -2340
| ECO71F16 | 2004-02-19 | Coliform/Streptococcus ratio, fecal | 25 | None | APHA -9223-B
| ECO71F16 | 2004-02-19 | Total Organic Carbon (TOC) | 2.14 | mg/l | APHA -5310-B
| ECO71F16 | 2004-02-19 | Temperature, water | 7.41 | deg C | TDECWPC -1TEMPERATURE
| ECO71F16 | 2004-02-19 | True Color | 3 | PCU | USEPA -110.2
| ECO71F16 | 2004-02-19 | Total Suspended Solids (TSS) | 10 | mg/l | APHA -2540-D
| ECO71F16 | 2004-02-19 | Settleable Solids | 36 | mg/l | APHA -2540-F
| ECO71F16 | 2004-02-19 | pH | 7.52 | None | TDECWPC -1PH
| ECO71F16 | 2004-02-19 | Nitrogen, Nitrite (NO2) + Nitrate (NO3) as N | 0.08 | mg/l | APHA -4500-NO3(F)
| ECO71F16 | 2004-02-19 | Manganese | 5 | ug/l | USEPA -200.7(W)
| ECO71F16 | 2004-02-19 | Lead | 1 | ug/l | USEPA -200.7(W)
| ECO71F16 | 2004-02-19 | Iron | 25 | ug/l | USEPA -200.7(W)
| ECO71F16 | 2004-02-19 | Specific conductance | 81 | uS/cm | TDECWPC -1CONDUCTIVITY
| ECO71F16 | 2004-02-19 | Fecal Coliform | 7 | CFU | APHA -9222-D
| ECO71F16 | 2004-02-19 | Enterobacter | 1 | CFU | APHA -9223-B
| ECO71F16 | 2004-01-12 | Nitrogen, ammonia (NH3) as NH3 | 0.03 | mg/l | USEPA -350.1
| ECO71F16 | 2004-01-12 | Acidity as CaCO3 | 1.09 | mg/l | APHA -2310
| ECO71F16 | 2004-01-12 | Apparent Color | 3 | PCU | APHA -2120-B
| ECO71F16 | 2004-01-12 | Zinc | 1 | ug/l | USEPA -200.7(W)
| ECO71F16 | 2004-01-12 | Turbidity | 0.33 | NTU | APHA -2130
| ECO71F16 | 2004-01-12 | Phosphorus, organic as P | 0.004 | mg/l | APHA -4500-P-F
| ECO71F16 | 2004-01-12 | Nitrogen, Kjeldahl | 0.1 | mg/l | USEPA -351.1
| ECO71F16 | 2004-01-12 | Hardness, Ca + Mg | 27.9 | mg/l | APHA -2340
| ECO71F16 | 2004-01-12 | Coliform/Streptococcus ratio, fecal | 53 | None | APHA -9223-B
| ECO71F16 | 2004-01-12 | Total Organic Carbon (TOC) | 1.98 | mg/l | APHA -5310-B
| ECO71F16 | 2004-01-12 | Temperature, water | 8.02 | deg C | TDECWPC -1TEMPERATURE
| ECO71F16 | 2004-01-12 | True Color | 3 | PCU | USEPA -110.2
| ECO71F16 | 2004-01-12 | Total Suspended Solids (TSS) | 10 | mg/l | APHA -2540-D
| ECO71F16 | 2004-01-12 | Sulfur, sulfate (SO4) as SO4 | 4.7 | mg/l | USEPA -375.4
| ECO71F16 | 2004-01-12 | pH | 8.59 | None | TDECWPC -1PH
| ECO71F16 | 2004-01-12 | Nitrogen, Nitrite (NO2) + Nitrate (NO3) as N | 0.01 | mg/l | APHA -4500-NO3(F)
| ECO71F16 | 2004-01-12 | Manganese | 5 | ug/l | USEPA -200.7(W)
| ECO71F16 | 2004-01-12 | Lead | 1 | ug/l | USEPA -200.7(W)
| ECO71F16 | 2004-01-12 | Iron | 25 | ug/l | USEPA -200.7(W)
| ECO71F16 | 2004-01-12 | Flow | 13.93 | cfs | TDECWPC -1FLOW
| ECO71F16 | 2004-01-12 | Specific conductance | 99 | uS/cm | TDECWPC -1CONDUCTIVITY
| ECO71F16 | 2004-01-12 | Fecal Coliform | 14 | CFU | APHA -9222-D
| ECO71F16 | 2004-01-12 | Escherichia | 2 | CFU | APHA -9223-B
| ECO71F16 | 2004-01-12 | Dissolved oxygen (DO) | 12.42 | mg/l | TDECWPC -1DO
| ECO71F16 | 2004-01-12 | Dissolved Solids | 10 | mg/l | APHA -2540-C
| ECO71F16 | 2004-01-12 | Copper | 1 | ug/l | USEPA -200.7(W)
| ECO71F16 | 2004-01-12 | Chromium | 1 | ug/l | USEPA -200.7(W)
| ECO71F16 | 2004-01-12 | Cadmium | 1 | ug/l | USEPA -200.7(W)
| ECO71F16 | 2004-01-12 | Arsenic | 1 | ug/l | USEPA -200.7(W)
| ECO71F16 | 2003-12-18 | Cadmium | 1 | ug/l | USEPA -200.7(W)
| ECO71F16 | 2003-12-18 | Arsenic | 1 | ug/l | USEPA -200.7(W)
| ECO71F16 | 2003-12-18 | Nitrogen, ammonia (NH3) as NH3 | 0.02 | mg/l | USEPA -350.1
| ECO71F16 | 2003-12-18 | Acidity as CaCO3 | 1.51 | mg/l | APHA -2310
| ECO71F16 | 2003-12-18 | Apparent Color | 15.2 | PCU | APHA -2120-B
| ECO71F16 | 2003-12-18 | Sulfur, sulfate (SO4) as SO4 | 4.85 | mg/l | USEPA -375.4
| ECO71F16 | 2003-12-18 | pH | 7.78 | None | TDECWPC -1PH
| ECO71F16 | 2003-12-18 | Nitrogen, Nitrite (NO2) + Nitrate (NO3) as N | 0.08 | mg/l | APHA -4500-NO3(F)
| ECO71F16 | 2003-12-18 | Manganese | 5 | ug/l | USEPA -200.7(W)
| ECO71F16 | 2003-12-18 | Lead | 1 | ug/l | USEPA -200.7(W)
| ECO71F16 | 2003-12-18 | Iron | 25 | ug/l | USEPA -200.7(W)
| ECO71F16 | 2003-12-18 | Flow | 18.6 | cfs | TDECWPC -1FLOW
| ECO71F16 | 2003-12-18 | Specific conductance | 87 | uS/cm | TDECWPC -1CONDUCTIVITY
| ECO71F16 | 2003-12-18 | Fecal Coliform | 45 | CFU | APHA -9222-D
| ECO71F16 | 2003-12-18 | Escherichia | 4 | CFU | APHA -9223-B
| ECO71F16 | 2003-12-18 | Dissolved oxygen (DO) | 11.47 | mg/l | TDECWPC -1DO
| ECO71F16 | 2003-12-18 | Dissolved Solids | 60 | mg/l | APHA -2540-C
| ECO71F16 | 2003-12-18 | Copper | 1 | ug/l | USEPA -200.7(W)
| ECO71F16 | 2003-12-18 | Chromium | 1 | ug/l | USEPA -200.7(W)
| ECO71F16 | 2003-12-18 | Zinc | 1 | ug/l | USEPA -200.7(W)
| ECO71F16 | 2003-12-18 | Turbidity | 0.43 | NTU | APHA -2130
| ECO71F16 | 2003-12-18 | Phosphorus, organic as P | 0.014 | mg/l | APHA -4500-P-F
| ECO71F16 | 2003-12-18 | Nitrogen, Kjeldahl | 0.1 | mg/l | USEPA -351.1
| ECO71F16 | 2003-12-18 | Hardness, Ca + Mg | 38.1 | mg/l | APHA -2340
| ECO71F16 | 2003-12-18 | Coliform/Streptococcus ratio, fecal | 45 | None | APHA -9223-B
| ECO71F16 | 2003-12-18 | Total Organic Carbon (TOC) | 1 | mg/l | APHA -5310-B
| ECO71F16 | 2003-12-18 | Temperature, water | 9.79 | deg C | TDECWPC -1TEMPERATURE
| ECO71F16 | 2003-12-18 | True Color | 3 | PCU | USEPA -110.2
| ECO71F16 | 2003-12-18 | Total Suspended Solids (TSS) | 1 | mg/l | APHA -2540-D
| ECO71F16 | 2003-11-20 | Temperature, water | 13.95 | deg C | APHA -2550
| ECO71F16 | 2003-11-20 | True Color | 11.92 | PCU | USEPA -110.2
| ECO71F16 | 2003-11-20 | Total Suspended Solids (TSS) | 10 | mg/l | APHA -2540-D
| ECO71F16 | 2003-11-20 | Sulfur, sulfate (SO4) as SO4 | 5.24 | mg/l | USEPA -375.4
| ECO71F16 | 2003-11-20 | pH | 7.94 | None | TDECWPC -1PH
| ECO71F16 | 2003-11-20 | Nitrogen, Nitrite (NO2) + Nitrate (NO3) as N | 0.1 | mg/l | APHA -4500-NO3(F)
| ECO71F16 | 2003-11-20 | Manganese | 5 | ug/l | USEPA -200.7(W)
| ECO71F16 | 2003-11-20 | Lead | 1 | ug/l | USEPA -200.7(W)
| ECO71F16 | 2003-11-20 | Iron | 43 | ug/l | USEPA -200.7(W)
| ECO71F16 | 2003-11-20 | Flow | 62.2 | cfs | TDECWPC -1FLOW
| ECO71F16 | 2003-11-20 | Specific conductance | 90 | uS/cm | TDECWPC -1CONDUCTIVITY
| ECO71F16 | 2003-11-20 | Copper | 1 | ug/l | USEPA -200.7(W)
| ECO71F16 | 2003-11-20 | Chromium | 1 | ug/l | USEPA -200.7(W)
| ECO71F16 | 2003-11-20 | Cadmium | 1 | ug/l | USEPA -200.7(W)
| ECO71F16 | 2003-11-20 | Arsenic | 1 | ug/l | USEPA -200.7(W)
| ECO71F16 | 2003-11-20 | Nitrogen, ammonia (NH3) as NH3 | 0.02 | mg/l | USEPA -350.1
| ECO71F16 | 2003-11-20 | Acidity as CaCO3 | 1.58 | mg/l | APHA -2310
| ECO71F16 | 2003-11-20 | Apparent Color | 13.47 | PCU | APHA -2120-B
| ECO71F16 | 2003-11-20 | Zinc | 1 | ug/l | USEPA -200.7(W)
| ECO71F16 | 2003-11-20 | Turbidity | 1.82 | NTU | APHA -2130
| ECO71F16 | 2003-11-20 | Phosphorus, organic as P | 0.004 | mg/l | APHA -4500-P-F
| ECO71F16 | 2003-11-20 | Nitrogen, Kjeldahl | 0.1 | mg/l | USEPA -351.1
| ECO71F16 | 2003-11-20 | Hardness, Ca + Mg | 44.7 | mg/l | APHA -2340
| ECO71F16 | 2003-11-20 | Coliform/Streptococcus ratio, fecal | 2000 | None | APHA -9223-B
| ECO71F16 | 2003-11-20 | Total Organic Carbon (TOC) | 1.98 | mg/l | APHA -5310-B
| ECO71F16 | 2003-11-20 | Fecal Coliform | 70 | CFU | APHA -9222-D
| ECO71F16 | 2003-11-20 | Enterobacter | 5 | CFU | APHA -9223-B
| ECO71F16 | 2003-11-20 | Escherichia | 100 | CFU | APHA -9223-B
| ECO71F16 | 2003-11-20 | Dissolved oxygen (DO) | 9.78 | mg/l | TDECWPC -1DO
| ECO71F16 | 2003-11-20 | Dissolved Solids | 10 | mg/l | APHA -2540-C
| ECO71F16 | 2003-10-28 | Lead | 1 | ug/l | USEPA -200.7(W)
| ECO71F16 | 2003-10-28 | Iron | 25 | ug/l | USEPA -200.7(W)
| ECO71F16 | 2003-10-28 | Flow | 9.25 | cfs | TDECWPC -1FLOW
| ECO71F16 | 2003-10-28 | Specific conductance | 112 | uS/cm | TDECWPC -1CONDUCTIVITY
| ECO71F16 | 2003-10-28 | Fecal Coliform | 25 | CFU | APHA -9222-D
| ECO71F16 | 2003-10-28 | Enterobacter | 10 | CFU | APHA -9223-B
| ECO71F16 | 2003-10-28 | Escherichia | 28 | CFU | APHA -9223-B
| ECO71F16 | 2003-10-28 | Dissolved oxygen (DO) | 10.47 | mg/l | TDECWPC -1DO
| ECO71F16 | 2003-10-28 | Dissolved Solids | 68 | mg/l | APHA -2540-C
| ECO71F16 | 2003-10-28 | Copper | 1 | ug/l | USEPA -200.7(W)
| ECO71F16 | 2003-10-28 | Chromium | 1 | ug/l | USEPA -200.7(W)
| ECO71F16 | 2003-10-28 | Cadmium | 1 | ug/l | USEPA -200.7(W)
| ECO71F16 | 2003-10-28 | Arsenic | 1 | ug/l | USEPA -200.7(W)
| ECO71F16 | 2003-10-28 | Nitrogen, ammonia (NH3) as NH3 | 0.02 | mg/l | USEPA -350.1
| ECO71F16 | 2003-10-28 | Acidity as CaCO3 | 2.24 | mg/l | APHA -2310
| ECO71F16 | 2003-10-28 | Apparent Color | 3.25 | PCU | APHA -2120-B
| ECO71F16 | 2003-10-28 | Turbidity | 0.14 | NTU | APHA -2130
| ECO71F16 | 2003-10-28 | Phosphorus, organic as P | 0.007 | mg/l | APHA -4500-P-F
| ECO71F16 | 2003-10-28 | Nitrogen, Kjeldahl | 0.1 | mg/l | USEPA -351.1
| ECO71F16 | 2003-10-28 | Hardness, Ca + Mg | 50.6 | mg/l | APHA -2340
| ECO71F16 | 2003-10-28 | Coliform/Streptococcus ratio, fecal | 1700 | None | APHA -9223-B
| ECO71F16 | 2003-10-28 | Total Organic Carbon (TOC) | 1.69 | mg/l | APHA -5310-B
| ECO71F16 | 2003-10-28 | Temperature, water | 15.1 | deg C | APHA -2550
| ECO71F16 | 2003-10-28 | True Color | 3.08 | PCU | USEPA -110.2
| ECO71F16 | 2003-10-28 | Total Suspended Solids (TSS) | 10 | mg/l | APHA -2540-D
| ECO71F16 | 2003-10-28 | Sulfur, sulfate (SO4) as SO4 | 3.48 | mg/l | USEPA -375.4
| ECO71F16 | 2003-10-28 | pH | 8.48 | None | TDECWPC -1PH
| ECO71F16 | 2003-10-28 | Nitrogen, Nitrite (NO2) + Nitrate (NO3) as N | 0.04 | mg/l | APHA -4500-NO3(F)
| ECO71F16 | 2003-10-28 | Manganese | 5 | ug/l | USEPA -200.7(W)
| ECO71F16 | 2003-10-28 | Zinc | 1 | ug/l | USEPA -200.7(W)
| ECO71F16 | 2003-09-29 | Total Organic Carbon (TOC) | 1 | mg/l | APHA -5310-B
| ECO71F16 | 2003-09-29 | Temperature, water | 16.82 | deg C | APHA -2550
| ECO71F16 | 2003-09-29 | True Color | 3 | PCU | USEPA -110.2
| ECO71F16 | 2003-09-29 | Total Suspended Solids (TSS) | 10 | mg/l | APHA -2540-D
| ECO71F16 | 2003-09-29 | Sulfur, sulfate (SO4) as SO4 | 2 | mg/l | USEPA -375.4
| ECO71F16 | 2003-09-29 | pH | 7.66 | None | TDECWPC -1PH
| ECO71F16 | 2003-09-29 | Nitrogen, Nitrite (NO2) + Nitrate (NO3) as N | 0.45 | mg/l | APHA -4500-NO3(F)
| ECO71F16 | 2003-09-29 | Manganese | 5 | ug/l | USEPA -200.7(W)
| ECO71F16 | 2003-09-29 | Lead | 1 | ug/l | USEPA -200.7(W)
| ECO71F16 | 2003-09-29 | Iron | 25 | ug/l | USEPA -200.7(W)
| ECO71F16 | 2003-09-29 | Flow | 8.26 | cfs | TDECWPC -1FLOW
| ECO71F16 | 2003-09-29 | Specific conductance | 96 | uS/cm | TDECWPC -1CONDUCTIVITY
| ECO71F16 | 2003-09-29 | Fecal Coliform | 10 | CFU | APHA -9222-D
| ECO71F16 | 2003-09-29 | Enterobacter | 1 | CFU | APHA -9223-B
| ECO71F16 | 2003-09-29 | Escherichia | 6 | CFU | APHA -9223-B
| ECO71F16 | 2003-09-29 | Dissolved oxygen (DO) | 9.43 | mg/l | TDECWPC -1DO
| ECO71F16 | 2003-09-29 | Dissolved Solids | 65 | mg/l | APHA -2540-C
| ECO71F16 | 2003-09-29 | Copper | 1 | ug/l | USEPA -200.7(W)
| ECO71F16 | 2003-09-29 | Chromium | 1 | ug/l | USEPA -200.7(W)
| ECO71F16 | 2003-09-29 | Cadmium | 1 | ug/l | USEPA -200.7(W)
| ECO71F16 | 2003-09-29 | Arsenic | 1 | ug/l | USEPA -200.7(W)
| ECO71F16 | 2003-09-29 | Nitrogen, ammonia (NH3) as NH3 | 0.02 | mg/l | USEPA -350.1
| ECO71F16 | 2003-09-29 | Acidity as CaCO3 | 3.15 | mg/l | APHA -2310
| ECO71F16 | 2003-09-29 | Zinc | 1 | ug/l | USEPA -200.7(W)
| ECO71F16 | 2003-09-29 | Turbidity | 0.67 | NTU | APHA -2130
| ECO71F16 | 2003-09-29 | Phosphorus, organic as P | 0.004 | mg/l | APHA -4500-P-F
| ECO71F16 | 2003-09-29 | Nitrogen, Kjeldahl | 0.1 | mg/l | USEPA -351.1
| ECO71F16 | 2003-09-29 | Hardness, Ca + Mg | 33.1 | mg/l | APHA -2340
| ECO71F16 | 2003-09-29 | Coliform/Streptococcus ratio, fecal | 1000 | None | APHA -9223-B
| ECO71F16 | 2003-08-20 | Nitrogen, ammonia (NH3) as NH3 | 0.02 | mg/l | USEPA -350.1
| ECO71F16 | 2003-08-20 | Acidity as CaCO3 | 1.69 | mg/l | APHA -2310
| ECO71F16 | 2003-08-20 | Apparent Color | 3 | PCU | APHA -2120-B
| ECO71F16 | 2003-08-20 | Copper | 2 | ug/l | USEPA -200.7(W)
| ECO71F16 | 2003-08-20 | Chromium | 1 | ug/l | USEPA -200.7(W)
| ECO71F16 | 2003-08-20 | Cadmium | 1 | ug/l | USEPA -200.7(W)
| ECO71F16 | 2003-08-20 | Arsenic | 1 | ug/l | USEPA -200.7(W)
| ECO71F16 | 2003-08-20 | Flow | 6.35 | cfs | TDECWPC -1FLOW
| ECO71F16 | 2003-08-20 | Specific conductance | 121 | uS/cm | TDECWPC -1CONDUCTIVITY
| ECO71F16 | 2003-08-20 | Fecal Coliform | 39 | CFU | APHA -9222-D
| ECO71F16 | 2003-08-20 | Enterobacter | 2 | CFU | APHA -9223-B
| ECO71F16 | 2003-08-20 | Escherichia | 16 | CFU | APHA -9223-B
| ECO71F16 | 2003-08-20 | Dissolved oxygen (DO) | 8.41 | mg/l | TDECWPC -1DO
| ECO71F16 | 2003-08-20 | Dissolved Solids | 64 | mg/l | APHA -2540-C
| ECO71F16 | 2003-08-20 | Total Suspended Solids (TSS) | 10 | mg/l | APHA -2540-D
| ECO71F16 | 2003-08-20 | Sulfur, sulfate (SO4) as SO4 | 3.7 | mg/l | USEPA -375.4
| ECO71F16 | 2003-08-20 | pH | 8.58 | None | TDECWPC -1PH
| ECO71F16 | 2003-08-20 | Nitrogen, Nitrite (NO2) + Nitrate (NO3) as N | 0.08 | mg/l | APHA -4500-NO3(F)
| ECO71F16 | 2003-08-20 | Manganese | 5 | ug/l | USEPA -200.7(W)
| ECO71F16 | 2003-08-20 | Lead | 1 | ug/l | USEPA -200.7(W)
| ECO71F16 | 2003-08-20 | Iron | 25 | ug/l | USEPA -200.7(W)
| ECO71F16 | 2003-08-20 | Nitrogen, Kjeldahl | 0.1 | mg/l | USEPA -351.1
| ECO71F16 | 2003-08-20 | Hardness, Ca + Mg | 25 | mg/l | APHA -2340
| ECO71F16 | 2003-08-20 | Coliform/Streptococcus ratio, fecal | 440 | None | APHA -9223-B
| ECO71F16 | 2003-08-20 | Total Organic Carbon (TOC) | 1 | mg/l | APHA -5310-B
| ECO71F16 | 2003-08-20 | Temperature, water | 20.77 | deg C | TDECWPC -1TEMPERATURE
| ECO71F16 | 2003-08-20 | True Color | 3 | PCU | USEPA -110.2
| ECO71F16 | 2003-08-20 | Zinc | 1 | ug/l | USEPA -200.7(W)
| ECO71F16 | 2003-08-20 | Turbidity | 0.67 | NTU | APHA -2130
| ECO71F16 | 2003-08-20 | Phosphorus, organic as P | 0.004 | mg/l | APHA -4500-P-F
| ECO71F16 | 2000-05-02 | Flow | 13.15 | cfs | TDECWPC -1FLOW
| ECO71F16 | 2000-05-02 | Specific conductance | 81.8 | uS/cm | TDECWPC -1CONDUCTIVITY
| ECO71F16 | 2000-05-02 | Fecal Coliform | 9 | CFU | APHA -9222-D
| ECO71F16 | 2000-05-02 | Escherichia coli | 1 | CFU | APHA -9223-B
| ECO71F16 | 2000-05-02 | Dissolved oxygen (DO) | 9.89 | mg/l | TDECWPC -1DO
| ECO71F16 | 2000-05-02 | Fixed Solids | 62 | ug/l | USEPA -200.7(W)
| ECO71F16 | 2000-05-02 | Copper | 1 | ug/l | USEPA -200.7(W)
| ECO71F16 | 2000-05-02 | Chromium | 1 | mg/l | USEPA -200.7(W)
| ECO71F16 | 2000-05-02 | Cadmium | 1 | ug/l | USEPA -200.7(W)
| ECO71F16 | 2000-05-02 | Arsenic | 1 | ug/l | USEPA -200.7(W)
| ECO71F16 | 2000-05-02 | Nitrogen, ammonia (NH3) as NH3 | 0.02 | mg/l | USEPA -350.1
| ECO71F16 | 2000-05-02 | True Color | 11.1 | PCU | APHA -2120-B
| ECO71F16 | 2000-05-02 | Manganese | 5 | ug/l | USEPA -200.7(W)
| ECO71F16 | 2000-05-02 | Iron | 25 | ug/l | USEPA -200.7(W)
| ECO71F16 | 2000-05-02 | Zinc | 2 | ug/l | USEPA -200.7(W)
| ECO71F16 | 2000-05-02 | Turbidity | 0.51 | NTU | APHA -2130
| ECO71F16 | 2000-05-02 | Nitrogen, Kjeldahl | 0.1 | mg/l | USEPA -351.1
| ECO71F16 | 2000-05-02 | Hardness, Ca + Mg | 80.6 | mg/l | APHA -2340
| ECO71F16 | 2000-05-02 | Coliform/Streptococcus ratio, fecal | 96 | None | APHA -9223-B
| ECO71F16 | 2000-05-02 | Alkalinity, Carbonate as CaCO3 | 40.2 | mg/l | APHA -2320
| ECO71F16 | 2000-05-02 | Total Organic Carbon (TOC) | 1 | mg/l | APHA -5310-B
| ECO71F16 | 2000-05-02 | Temperature, water | 15.1 | deg C | APHA -2550
| ECO71F16 | 2000-05-02 | True Color | 4.3 | PCU | USEPA -110.2
| ECO71F16 | 2000-05-02 | Fixed Solids | 10 | mg/l | APHA -2540-D
| ECO71F16 | 2000-05-02 | Phosphorus | 0.004 | mg/l | APHA -4500-P-F
| ECO71F16 | 2000-05-02 | pH | 7.69 | None | TDECWPC -1PH
| ECO71F16 | 2000-05-02 | Nitrogen, Nitrite (NO2) + Nitrate (NO3) as N | 0.1 | mg/l | APHA -4500-NO3(F)
| ECO71F16 | 2000-05-02 | Nickel | 10 | ug/l | USEPA -200.7(W)
| ECO71F16 | 2000-05-02 | Mercury | 0.2 | ug/l | USEPA -245.1
| ECO71F16 | 2000-05-02 | Fixed Solids | 99 | ug/l | USEPA -200.7(W)
| ECO71F16 | 2000-05-02 | Copper | 1 | ug/l | USEPA -200.7(W)
| ECO71F16 | 2000-05-02 | Chromium | 1 | mg/l | USEPA -200.7(W)
| ECO71F16 | 2000-05-02 | Cadmium | 1 | ug/l | USEPA -200.7(W)
| ECO71F16 | 2000-05-02 | Arsenic | 1 | ug/l | USEPA -200.7(W)
| ECO71F16 | 2000-05-02 | Nitrogen, ammonia (NH3) as NH3 | 0.02 | mg/l | USEPA -350.1
| ECO71F16 | 2000-05-02 | Lead | 1 | ug/l | USEPA -200.7(W)
| ECO71F16 | 2000-05-02 | Iron | 25 | ug/l | USEPA -200.7(W)
| ECO71F16 | 2000-05-02 | Specific conductance | 162 | uS/cm | TDECWPC -1CONDUCTIVITY
| ECO71F16 | 2000-05-02 | True Color | 12.9 | PCU | APHA -2120-B
| ECO71F16 | 2000-05-02 | Fecal Streptococcus Group Bacteria | 27 | #/100ml | APHA -9223-B
| ECO71F16 | 2000-05-02 | Escherichia coli | 82 | CFU | APHA -9223-B
| ECO71F16 | 2000-05-02 | Dissolved oxygen (DO) | 10.4 | mg/l | TDECWPC -1DO
| ECO71F16 | 2000-05-02 | Phosphorus | 0.04 | mg/l | APHA -4500-P-F
| ECO71F16 | 2000-05-02 | pH | 8.06 | None | TDECWPC -1PH
| ECO71F16 | 2000-05-02 | Nitrogen, Nitrite (NO2) + Nitrate (NO3) as N | 0.51 | mg/l | APHA -4500-NO3(F)
| ECO71F16 | 2000-05-02 | Nickel | 10 | ug/l | USEPA -200.7(W)
| ECO71F16 | 2000-05-02 | Mercury | 0.2 | ug/l | USEPA -245.1
| ECO71F16 | 2000-05-02 | Manganese | 6 | ug/l | USEPA -200.7(W)
| ECO71F16 | 2000-05-02 | Nitrogen, Kjeldahl | 0.1 | mg/l | USEPA -351.1
| ECO71F16 | 2000-05-02 | Hardness, Ca + Mg | 102 | mg/l | APHA -2340
| ECO71F16 | 2000-05-02 | Coliform/Streptococcus ratio, fecal | 390 | None | APHA -9223-B
| ECO71F16 | 2000-05-02 | Alkalinity, Carbonate as CaCO3 | 79.2 | mg/l | APHA -2320
| ECO71F16 | 2000-05-02 | Total Organic Carbon (TOC) | 0.13 | mg/l | APHA -5310-B
| ECO71F16 | 2000-05-02 | Temperature, water | 18.3 | deg C | APHA -2550
| ECO71F16 | 2000-05-02 | True Color | 3 | PCU | USEPA -110.2
| ECO71F16 | 2000-05-02 | Fixed Solids | 10 | mg/l | APHA -2540-D
| ECO71F16 | 2000-05-02 | Zinc | 2 | ug/l | USEPA -200.7(W)
| ECO71F16 | 2000-05-02 | Turbidity | 1.07 | NTU | APHA -2130
| ECO71F16 | 2000-02-23 | Arsenic | 1 | ug/l | USEPA -200.7(W)
| ECO71F16 | 2000-02-23 | Nitrogen, ammonia (NH3) as NH3 | 0.02 | mg/l | USEPA -350.1
| ECO71F16 | 2000-02-23 | Zinc | 1 | ug/l | USEPA -200.7(W)
| ECO71F16 | 2000-02-23 | Nitrogen, Kjeldahl | 0.1 | mg/l | USEPA -351.1
| ECO71F16 | 2000-02-23 | Hardness, Ca + Mg | 84 | mg/l | APHA -2340
| ECO71F16 | 2000-02-23 | Coliform/Streptococcus ratio, fecal | 16 | None | APHA -9223-B
| ECO71F16 | 2000-02-23 | Temperature, water | 11.7 | deg C | APHA -2550
| ECO71F16 | 2000-02-23 | Fixed Solids | 10 | mg/l | APHA -2540-D
| ECO71F16 | 2000-02-23 | Phosphorus | 0.008 | mg/l | APHA -4500-P-F
| ECO71F16 | 2000-02-23 | pH | 7.38 | None | TDECWPC -1PH
| ECO71F16 | 2000-02-23 | Nitrogen, Nitrite (NO2) + Nitrate (NO3) as N | 0.18 | mg/l | APHA -4500-NO3(F)
| ECO71F16 | 2000-02-23 | Nickel | 10 | ug/l | USEPA -200.7(W)
| ECO71F16 | 2000-02-23 | Mercury | 0.2 | ug/l | USEPA -245.1
| ECO71F16 | 2000-02-23 | Manganese | 5 | ug/l | USEPA -200.7(W)
| ECO71F16 | 2000-02-23 | Lead | 1 | ug/l | USEPA -200.7(W)
| ECO71F16 | 2000-02-23 | Flow | 6.72 | cfs | TDECWPC -1FLOW
| ECO71F16 | 2000-02-23 | Specific conductance | 85.5 | uS/cm | TDECWPC -1CONDUCTIVITY
| ECO71F16 | 2000-02-23 | Fecal Coliform | 40 | #/100ml | APHA -9222-D
| ECO71F16 | 2000-02-23 | Enterobacter | 1 | #/100ml | APHA -9223-B
| ECO71F16 | 2000-02-23 | Escherichia coli | 1 | #/100ml | APHA -9223-B
| ECO71F16 | 2000-02-23 | Dissolved oxygen (DO) | 8.38 | mg/l | TDECWPC -1DO
| ECO71F16 | 2000-02-23 | Fixed Solids | 10 | mg/l | APHA -2540-C
| ECO71F16 | 2000-02-23 | Copper | 20 | ug/l | USEPA -200.7(W)
| ECO71F16 | 2000-02-23 | Chemical oxygen demand (COD) | 5 | mg/l | APHA -5220-D
| ECO71F16 | 2000-02-23 | Chromium | 1 | ug/l | USEPA -200.7(W)
| ECO71F16 | 2000-02-23 | Cadmium | 1 | ug/l | USEPA -200.7(W)
| ECO71F16 | 1999-12-10 | Fixed Solids | 66 | mg/l | APHA -2540-C
| ECO71F16 | 1999-12-10 | Copper | 1 | ug/l | USEPA -200.7(W)
| ECO71F16 | 1999-12-10 | Chemical oxygen demand (COD) | 5 | mg/l | APHA -5220-D
| ECO71F16 | 1999-12-10 | Chromium | 1 | ug/l | USEPA -200.7(W)
| ECO71F16 | 1999-12-10 | Cadmium | 1 | ug/l | USEPA -200.7(W)
| ECO71F16 | 1999-12-10 | Lead | 1 | ug/l | USEPA -200.7(W)
| ECO71F16 | 1999-12-10 | Flow | 4.08 | cfs | TDECWPC -1FLOW
| ECO71F16 | 1999-12-10 | Specific conductance | 96.2 | uS/cm | TDECWPC -1CONDUCTIVITY
| ECO71F16 | 1999-12-10 | Fecal Coliform | 70 | CFU | APHA -9222-D
| ECO71F16 | 1999-12-10 | Enterobacter | 1 | CFU | APHA -9223-B
| ECO71F16 | 1999-12-10 | Escherichia coli | 4 | CFU | APHA -9223-B
| ECO71F16 | 1999-12-10 | Dissolved oxygen (DO) | 9.36 | mg/l | TDECWPC -1DO
| ECO71F16 | 1999-12-10 | Fixed Solids | 10 | mg/l | APHA -2540-D
| ECO71F16 | 1999-12-10 | Phosphate | 0.004 | mg/l | APHA -4500-P-F
| ECO71F16 | 1999-12-10 | pH | 7.16 | None | TDECWPC -1PH
| ECO71F16 | 1999-12-10 | Nitrogen, Nitrite (NO2) + Nitrate (NO3) as N | 0.34 | mg/l | APHA -4500-NO3(F)
| ECO71F16 | 1999-12-10 | Nickel | 10 | ug/l | USEPA -200.7(W)
| ECO71F16 | 1999-12-10 | Nitrogen, ammonia (NH3) as NH3 | 0.02 | mg/l | USEPA -350.1
| ECO71F16 | 1999-12-10 | Mercury | 0.2 | ug/l | USEPA -245.1
| ECO71F16 | 1999-12-10 | Zinc | 1 | ug/l | USEPA -200.7(W)
| ECO71F16 | 1999-12-10 | Nitrogen, Kjeldahl | 0.1 | mg/l | USEPA -351.1
| ECO71F16 | 1999-12-10 | Hardness, Ca + Mg | 48.4 | mg/l | APHA -2340
| ECO71F16 | 1999-12-10 | Temperature, water | 11.88 | deg C | APHA -2550
| ECO71F16 | 1999-12-09 | Enterobacter | 1 | CFU | APHA -9223-B
| ECO71F16 | 1999-12-09 | Escherichia coli | 3 | CFU | APHA -9223-B
| ECO71F16 | 1999-12-09 | Fixed Solids | 60 | mg/l | APHA -2540-C
| ECO71F16 | 1999-12-09 | Copper | 1 | ug/l | USEPA -200.7(W)
| ECO71F16 | 1999-12-09 | Chemical oxygen demand (COD) | 5 | mg/l | APHA -5220-D
| ECO71F16 | 1999-12-09 | Chromium | 1 | ug/l | USEPA -200.7(W)
| ECO71F16 | 1999-12-09 | Cadmium | 1 | ug/l | USEPA -200.7(W)
| ECO71F16 | 1999-12-09 | Nitrogen, ammonia (NH3) as NH3 | 0.02 | mg/l | USEPA -350.1
| ECO71F16 | 1999-12-09 | Hardness, Ca + Mg | 48.4 | mg/l | APHA -2340
| ECO71F16 | 1999-12-09 | Fixed Solids | 10 | mg/l | APHA -2540-D
| ECO71F16 | 1999-12-09 | Phosphate | 0.004 | mg/l | APHA -4500-P-F
| ECO71F16 | 1999-12-09 | Nitrogen, Nitrite (NO2) + Nitrate (NO3) as N | 0.14 | mg/l | APHA -4500-NO3(F)
| ECO71F16 | 1999-12-09 | Nickel | 10 | ug/l | USEPA -200.7(W)
| ECO71F16 | 1999-12-09 | Mercury | 0.2 | ug/l | USEPA -245.1
| ECO71F16 | 1999-12-09 | Lead | 1 | ug/l | USEPA -200.7(W)
| ECO71F16 | 1999-12-09 | Fecal Coliform | 93 | CFU | APHA -9222-D
| ECO71F16 | 1999-12-09 | Nitrogen, Kjeldahl | 0.1 | mg/l | USEPA -351.1
| ECO71F16 | 1999-12-09 | Zinc | 2 | ug/l | USEPA -200.7(W)
| ECO71F16 | 1999-05-10 | Fixed Solids | 20 | mg/l | APHA -2540-C
| ECO71F16 | 1999-05-10 | Copper | 1 | mg/l | USEPA -200.7(W)
| ECO71F16 | 1999-05-10 | Chromium | 1 | mg/l | USEPA -200.7(W)
| ECO71F16 | 1999-05-10 | Cadmium | 1 | ug/l | USEPA -200.7(W)
| ECO71F16 | 1999-05-10 | Arsenic | 1 | ug/l | USEPA -200.7(W)
| ECO71F16 | 1999-05-10 | Nitrogen, ammonia (NH3) as NH3 | 0.02 | mg/l | USEPA -350.1
| ECO71F16 | 1999-05-10 | True Color | 3 | PCU | APHA -2120-B
| ECO71F16 | 1999-05-10 | Lead | 1 | ug/l | USEPA -200.7(W)
| ECO71F16 | 1999-05-10 | Iron | 25 | ug/l | USEPA -200.7(W)
| ECO71F16 | 1999-05-10 | Specific conductance | 95 | uS/cm | TDECWPC -1CONDUCTIVITY
| ECO71F16 | 1999-05-10 | Fecal Coliform | 33 | CFU | APHA -9222-D
| ECO71F16 | 1999-05-10 | Enterobacter | 1 | CFU | APHA -9223-B
| ECO71F16 | 1999-05-10 | Escherichia coli | 1 | CFU | APHA -9223-B
| ECO71F16 | 1999-05-10 | Dissolved oxygen (DO) | 9.38 | mg/l | TDECWPC -1DO
| ECO71F16 | 1999-05-10 | Phosphate | 0.004 | mg/l | APHA -4500-P-F
| ECO71F16 | 1999-05-10 | pH | 7.6 | None | TDECWPC -1PH
| ECO71F16 | 1999-05-10 | Nitrogen, Nitrite (NO2) + Nitrate (NO3) as N | 0.14 | mg/l | APHA -4500-NO3(F)
| ECO71F16 | 1999-05-10 | Mercury | 0.2 | ug/l | USEPA -245.1
| ECO71F16 | 1999-05-10 | Manganese | 5 | ug/l | USEPA -200.7(W)
| ECO71F16 | 1999-05-10 | Fixed Solids | 10 | mg/l | APHA -2540-D
| ECO71F16 | 1999-05-10 | Turbidity | 0.6 | NTU | APHA -2130
| ECO71F16 | 1999-05-10 | Nitrogen, Kjeldahl | 0.1 | mg/l | USEPA -351.1
| ECO71F16 | 1999-05-10 | Hardness, Ca + Mg | 41.4 | mg/l | APHA -2340
| ECO71F16 | 1999-05-10 | Alkalinity, Carbonate as CaCO3 | 38.9 | mg/l | APHA -2320
| ECO71F16 | 1999-05-10 | Total Organic Carbon (TOC) | 1 | mg/l | APHA -5310-B
| ECO71F16 | 1999-05-10 | Temperature, water | 17.2 | deg C | APHA -2550
| ECO71F16 | 1999-05-10 | True Color | 3 | PCU | USEPA -110.2
| ECO71F16 | 1999-05-10 | Zinc | 5 | ug/l | USEPA -200.7(W)
| ECO71F16 | 1999-05-10 | Alkalinity, Carbonate as CaCO3 | 38.7 | mg/l | APHA -2320
| ECO71F16 | 1999-05-10 | Total Organic Carbon (TOC) | 1.75 | mg/l | APHA -5310-B
| ECO71F16 | 1999-05-10 | True Color | 3 | PCU | USEPA -110.2
| ECO71F16 | 1999-05-10 | Fixed Solids | 10 | mg/l | APHA -2540-D
| ECO71F16 | 1999-05-10 | Phosphate | 0.004 | mg/l | APHA -4500-P-F
| ECO71F16 | 1999-05-10 | Nitrogen, Nitrite (NO2) + Nitrate (NO3) as N | 0.16 | mg/l | APHA -4500-NO3(F)
| ECO71F16 | 1999-05-10 | Mercury | 0.2 | ug/l | USEPA -245.1
| ECO71F16 | 1999-05-10 | Manganese | 5 | ug/l | USEPA -200.7(W)
| ECO71F16 | 1999-05-10 | Hardness, Ca + Mg | 40.8 | mg/l | APHA -2340
| ECO71F16 | 1999-05-10 | Cadmium | 1 | ug/l | USEPA -200.7(W)
| ECO71F16 | 1999-05-10 | Arsenic | 1 | ug/l | USEPA -200.7(W)
| ECO71F16 | 1999-05-10 | Nitrogen, ammonia (NH3) as NH3 | 0.02 | mg/l | USEPA -350.1
| ECO71F16 | 1999-05-10 | True Color | 3 | PCU | APHA -2120-B
| ECO71F16 | 1999-05-10 | Zinc | 2 | ug/l | USEPA -200.7(W)
| ECO71F16 | 1999-05-10 | Turbidity | 0.63 | NTU | APHA -2130
| ECO71F16 | 1999-05-10 | Nitrogen, Kjeldahl | 0.1 | mg/l | USEPA -351.1
| ECO71F16 | 1999-05-10 | Fecal Coliform | 24 | CFU | APHA -9222-D
| ECO71F16 | 1999-05-10 | Enterobacter | 1 | CFU | APHA -9223-B
| ECO71F16 | 1999-05-10 | Escherichia coli | 1 | CFU | APHA -9223-B
| ECO71F16 | 1999-05-10 | Fixed Solids | 10 | mg/l | APHA -2540-C
| ECO71F16 | 1999-05-10 | Copper | 1 | mg/l | USEPA -200.7(W)
| ECO71F16 | 1999-05-10 | Chromium | 1 | mg/l | USEPA -200.7(W)
| ECO71F16 | 1999-05-10 | Lead | 1 | ug/l | USEPA -200.7(W)
| ECO71F16 | 1999-05-10 | Iron | 25 | ug/l | USEPA -200.7(W)
| ECO71F16 | 1999-05-10 | Flow | 16.35 | cfs | TDECWPC -1FLOW
| ECO71F16 | 1999-02-08 | Copper | 1 | ug/l | USEPA -200.7(W)
| ECO71F16 | 1999-02-08 | Chromium | 1 | ug/l | USEPA -200.7(W)
| ECO71F16 | 1999-02-08 | Cadmium | 1 | ug/l | USEPA -200.7(W)
| ECO71F16 | 1999-02-08 | Arsenic | 1 | ug/l | USEPA -200.7(W)
| ECO71F16 | 1999-02-08 | Nitrogen, ammonia (NH3) as NH3 | 0.02 | mg/l | USEPA -350.1
| ECO71F16 | 1999-02-08 | True Color | 3 | PCU | APHA -2120-B
| ECO71F16 | 1999-02-08 | Mercury | 0.2 | ug/l | USEPA -245.1
| ECO71F16 | 1999-02-08 | Manganese | 5 | ug/l | USEPA -200.7(W)
| ECO71F16 | 1999-02-08 | Lead | 1 | ug/l | USEPA -200.7(W)
| ECO71F16 | 1999-02-08 | Iron | 25 | ug/l | USEPA -200.7(W)
| ECO71F16 | 1999-02-08 | Flow | 16.53 | cfs | TDECWPC -1FLOW
| ECO71F16 | 1999-02-08 | Specific conductance | 89 | uS/cm | TDECWPC -1CONDUCTIVITY
| ECO71F16 | 1999-02-08 | Fecal Coliform | 3 | CFU | APHA -9222-D
| ECO71F16 | 1999-02-08 | Enterobacter | 1 | CFU | APHA -9223-B
| ECO71F16 | 1999-02-08 | Escherichia coli | 1 | CFU | APHA -9223-B
| ECO71F16 | 1999-02-08 | Dissolved oxygen (DO) | 10.51 | mg/l | TDECWPC -1DO
| ECO71F16 | 1999-02-08 | Fixed Solids | 42 | mg/l | APHA -2540-C
| ECO71F16 | 1999-02-08 | Temperature, water | 11.89 | deg C | APHA -2550
| ECO71F16 | 1999-02-08 | True Color | 3 | PCU | USEPA -110.2
| ECO71F16 | 1999-02-08 | Fixed Solids | 10 | mg/l | APHA -2540-D
| ECO71F16 | 1999-02-08 | Phosphate | 0.01 | mg/l | APHA -4500-P-F
| ECO71F16 | 1999-02-08 | pH | 7.53 | None | TDECWPC -1PH
| ECO71F16 | 1999-02-08 | Nitrogen, Nitrite (NO2) + Nitrate (NO3) as N | 0.18 | ug/l | APHA -4500-NO3(F)
| ECO71F16 | 1999-02-08 | Turbidity | 0.84 | NTU | APHA -2130
| ECO71F16 | 1999-02-08 | Nitrogen, Kjeldahl | 0.1 | mg/l | USEPA -351.1
| ECO71F16 | 1999-02-08 | Hardness, Ca + Mg | 38 | mg/l | APHA -2340
| ECO71F16 | 1999-02-08 | Alkalinity, Carbonate as CaCO3 | 30 | mg/l | APHA -2320
| ECO71F16 | 1999-02-08 | Total Organic Carbon (TOC) | 1.49 | mg/l | APHA -5310-B
| ECO71F16 | 1999-02-08 | Zinc | 1 | ug/l | USEPA -200.7(W)
| ECO71F16 | 1999-02-08 | Fixed Solids | 40 | mg/l | APHA -2540-C
| ECO71F16 | 1999-02-08 | Copper | 1 | ug/l | USEPA -200.7(W)
| ECO71F16 | 1999-02-08 | Chromium | 1 | ug/l | USEPA -200.7(W)
| ECO71F16 | 1999-02-08 | Cadmium | 1 | ug/l | USEPA -200.7(W)
| ECO71F16 | 1999-02-08 | Arsenic | 1 | ug/l | USEPA -200.7(W)
| ECO71F16 | 1999-02-08 | Nitrogen, ammonia (NH3) as NH3 | 0.02 | mg/l | USEPA -350.1
| ECO71F16 | 1999-02-08 | True Color | 3 | PCU | APHA -2120-B
| ECO71F16 | 1999-02-08 | Iron | 25 | ug/l | USEPA -200.7(W)
| ECO71F16 | 1999-02-08 | Specific conductance | 87 | uS/cm | TDECWPC -1CONDUCTIVITY
| ECO71F16 | 1999-02-08 | Fecal Coliform | 1 | CFU | APHA -9222-D
| ECO71F16 | 1999-02-08 | Enterobacter | 1 | CFU | APHA -9223-B
| ECO71F16 | 1999-02-08 | Escherichia coli | 1 | CFU | APHA -9223-B
| ECO71F16 | 1999-02-08 | Dissolved oxygen (DO) | 10.56 | mg/l | TDECWPC -1DO
| ECO71F16 | 1999-02-08 | Alkalinity, Carbonate as CaCO3 | 30 | mg/l | APHA -2320
| ECO71F16 | 1999-02-08 | Total Organic Carbon (TOC) | 2.36 | mg/l | APHA -5310-B
| ECO71F16 | 1999-02-08 | Temperature, water | 11.9 | deg C | APHA -2550
| ECO71F16 | 1999-02-08 | True Color | 3 | PCU | USEPA -110.2
| ECO71F16 | 1999-02-08 | Fixed Solids | 10 | mg/l | APHA -2540-D
| ECO71F16 | 1999-02-08 | Phosphate | 0.006 | mg/l | APHA -4500-P-F
| ECO71F16 | 1999-02-08 | Hardness, Ca + Mg | 38.2 | mg/l | APHA -2340
| ECO71F16 | 1999-02-08 | pH | 7.53 | None | TDECWPC -1PH
| ECO71F16 | 1999-02-08 | Nitrogen, Nitrite (NO2) + Nitrate (NO3) as N | 0.11 | ug/l | APHA -4500-NO3(F)
| ECO71F16 | 1999-02-08 | Mercury | 0.2 | ug/l | USEPA -245.1
| ECO71F16 | 1999-02-08 | Manganese | 5 | ug/l | USEPA -200.7(W)
| ECO71F16 | 1999-02-08 | Lead | 1 | ug/l | USEPA -200.7(W)
| ECO71F16 | 1999-02-08 | Zinc | 1 | ug/l | USEPA -200.7(W)
| ECO71F16 | 1999-02-08 | Turbidity | 0.83 | NTU | APHA -2130
| ECO71F16 | 1999-02-08 | Nitrogen, Kjeldahl | 0.1 | mg/l | USEPA -351.1
Tennessee Department of Environment and Conservation | HALEY003.2HI | 35.819 | -87.424
| HALEY003.2HI | 2004-07-15 | Specific conductance | 255.4 | uS/cm | TDECWPC -1CONDUCTIVITY
| HALEY003.2HI | 2004-07-15 | Nitrogen, ammonia (NH3) as NH3 | 0.02 | mg/l | USEPA -350.1
| HALEY003.2HI | 2004-07-15 | Temperature, water | 25.29 | deg C | APHA -2550
| HALEY003.2HI | 2004-07-15 | pH | 7.5 | None | TDECWPC -1PH
| HALEY003.2HI | 2004-07-15 | Dissolved oxygen (DO) | 7.22 | mg/l | TDECWPC -1DO
| HALEY003.2HI | 2004-07-15 | Phosphorus, organic as P | 0.004 | mg/l | APHA -4500-P-F
| HALEY003.2HI | 2004-07-15 | Nitrogen, Kjeldahl | 0.13 | mg/l | USEPA -351.1
| HALEY003.2HI | 2004-07-15 | Nitrogen, Nitrite (NO2) + Nitrate (NO3) as N | 0.12 | mg/l | APHA -4500-NO3(F)
| HALEY003.2HI | 2004-07-15 | Manganese | 101 | ug/l | USEPA -200.7(W)
| HALEY003.2HI | 2004-07-15 | Iron | 328 | ug/l | USEPA -200.7(W)
| HALEY003.2HI | 2004-04-16 | Phosphorus, organic as P | 0.027 | mg/l | APHA -4500-P-F
| HALEY003.2HI | 2004-04-16 | Nitrogen, Nitrite (NO2) + Nitrate (NO3) as N | 0.01 | mg/l | APHA -4500-NO3(F)
| HALEY003.2HI | 2004-04-16 | Total Suspended Solids (TSS) | 10 | mg/l | APHA -2540-D
| HALEY003.2HI | 2004-04-16 | Manganese | 170 | ug/l | USEPA -200.7(W)
| HALEY003.2HI | 2004-04-16 | Iron | 470 | ug/l | USEPA -200.7(W)
| HALEY003.2HI | 2004-04-16 | Nitrogen, Kjeldahl | 0.22 | mg/l | USEPA -351.1
| HALEY003.2HI | 2004-04-16 | Nitrogen, ammonia (NH3) as NH3 | 0.02 | mg/l | USEPA -350.1
| HALEY003.2HI | 2004-04-16 | Phosphorus, organic as P | 0.042 | mg/l | APHA -4500-P-F
| HALEY003.2HI | 2004-04-16 | Nitrogen, Nitrite (NO2) + Nitrate (NO3) as N | 0.01 | mg/l | APHA -4500-NO3(F)
| HALEY003.2HI | 2004-04-16 | Total Suspended Solids (TSS) | 10 | mg/l | APHA -2540-D
| HALEY003.2HI | 2004-04-16 | Manganese | 172 | ug/l | USEPA -200.7(W)
| HALEY003.2HI | 2004-04-16 | Iron | 476 | ug/l | USEPA -200.7(W)
| HALEY003.2HI | 2004-04-16 | pH | 7.82 | None | TDECWPC -1PH
| HALEY003.2HI | 2004-04-16 | Flow | 2.078 | cfs | TDECWPC -1FLOW
| HALEY003.2HI | 2004-04-16 | Dissolved oxygen (DO) | 10.22 | mg/l | TDECWPC -1DO
| HALEY003.2HI | 2004-04-16 | Specific conductance | 214 | uS/cm | TDECWPC -1CONDUCTIVITY
| HALEY003.2HI | 2004-04-16 | Temperature, water | 15.05 | deg C | APHA -2550
| HALEY003.2HI | 2004-04-16 | Nitrogen, Kjeldahl | 0.19 | mg/l | USEPA -351.1
| HALEY003.2HI | 2004-04-16 | Nitrogen, ammonia (NH3) as NH3 | 0.02 | mg/l | USEPA -350.1
| HALEY003.2HI | 2004-01-14 | Dissolved oxygen (DO) | 10.89 | mg/l | TDECWPC -1DO
| HALEY003.2HI | 2004-01-14 | Nitrogen, ammonia (NH3) as NH3 | 0.02 | mg/l | USEPA -350.1
| HALEY003.2HI | 2004-01-14 | Phosphorus, organic as P | 0.004 | mg/l | APHA -4500-P-F
| HALEY003.2HI | 2004-01-14 | Nitrogen, Kjeldahl | 0.1 | mg/l | USEPA -351.1
| HALEY003.2HI | 2004-01-14 | Temperature, water | 7 | deg C | TDECWPC -1TEMPERATURE
| HALEY003.2HI | 2004-01-14 | Total Suspended Solids (TSS) | 10 | mg/l | APHA -2540-D
| HALEY003.2HI | 2004-01-14 | pH | 7.76 | None | TDECWPC -1PH
| HALEY003.2HI | 2004-01-14 | Nitrogen, Nitrite (NO2) + Nitrate (NO3) as N | 0.34 | mg/l | APHA -4500-NO3(F)
| HALEY003.2HI | 2004-01-14 | Manganese | 54 | ug/l | USEPA -200.7(W)
| HALEY003.2HI | 2004-01-14 | Iron | 222 | ug/l | USEPA -200.7(W)
| HALEY003.2HI | 2004-01-14 | Specific conductance | 240.1 | uS/cm | TDECWPC -1CONDUCTIVITY
| HALEY003.2HI | 2004-01-14 | Dissolved oxygen (DO) | 10.89 | mg/l | TDECWPC -1DO
| HALEY003.2HI | 2004-01-14 | Nitrogen, ammonia (NH3) as NH3 | 0.03 | mg/l | USEPA -350.1
| HALEY003.2HI | 2004-01-14 | Nitrogen, Nitrite (NO2) + Nitrate (NO3) as N | 0.32 | mg/l | APHA -4500-NO3(F)
| HALEY003.2HI | 2004-01-14 | Manganese | 56 | ug/l | USEPA -200.7(W)
| HALEY003.2HI | 2004-01-14 | Iron | 220 | ug/l | USEPA -200.7(W)
| HALEY003.2HI | 2004-01-14 | Specific conductance | 240.1 | uS/cm | TDECWPC -1CONDUCTIVITY
| HALEY003.2HI | 2004-01-14 | Phosphorus, organic as P | 0.004 | mg/l | APHA -4500-P-F
| HALEY003.2HI | 2004-01-14 | Nitrogen, Kjeldahl | 0.1 | mg/l | USEPA -351.1
| HALEY003.2HI | 2004-01-14 | Temperature, water | 7 | deg C | TDECWPC -1TEMPERATURE
| HALEY003.2HI | 2004-01-14 | Total Suspended Solids (TSS) | 10 | mg/l | APHA -2540-D
| HALEY003.2HI | 2004-01-14 | pH | 7.76 | None | TDECWPC -1PH
| HALEY003.2HI | 2003-10-05 | Phosphorus, organic as P | 0.118 | mg/l | APHA -4500-P-F
| HALEY003.2HI | 2003-10-05 | Nitrogen, Kjeldahl | 0.12 | mg/l | USEPA -351.1
| HALEY003.2HI | 2003-10-05 | Temperature, water | 19.41 | deg C | APHA -2550
| HALEY003.2HI | 2003-10-05 | Total Suspended Solids (TSS) | 113 | mg/l | APHA -2540-D
| HALEY003.2HI | 2003-10-05 | pH | 7.44 | None | TDECWPC -1PH
| HALEY003.2HI | 2003-10-05 | Nitrogen, Nitrite (NO2) + Nitrate (NO3) as N | 0.26 | mg/l | APHA -4500-NO3(F)
| HALEY003.2HI | 2003-10-05 | Manganese | 897 | ug/l | USEPA -200.7(W)
| HALEY003.2HI | 2003-10-05 | Iron | 3640 | ug/l | USEPA -200.7(W)
| HALEY003.2HI | 2003-10-05 | Specific conductance | 2.66 | uS/cm | TDECWPC -1CONDUCTIVITY
| HALEY003.2HI | 2003-10-05 | Dissolved oxygen (DO) | 7.4 | mg/l | TDECWPC -1DO
| HALEY003.2HI | 2003-10-05 | Nitrogen, ammonia (NH3) as NH3 | 0.07 | mg/l | USEPA -350.1
| HALEY003.2HI | 2003-10-05 | Phosphorus, organic as P | 0.004 | mg/l | APHA -4500-P-F
| HALEY003.2HI | 2003-10-05 | Nitrogen, Kjeldahl | 0.1 | mg/l | USEPA -351.1
| HALEY003.2HI | 2003-10-05 | Temperature, water | 19.41 | deg C | APHA -2550
| HALEY003.2HI | 2003-10-05 | Total Suspended Solids (TSS) | 52 | mg/l | APHA -2540-D
| HALEY003.2HI | 2003-10-05 | pH | 7.44 | None | TDECWPC -1PH
| HALEY003.2HI | 2003-10-05 | Nitrogen, Nitrite (NO2) + Nitrate (NO3) as N | 0.54 | mg/l | APHA -4500-NO3(F)
| HALEY003.2HI | 2003-10-05 | Manganese | 356 | ug/l | USEPA -200.7(W)
| HALEY003.2HI | 2003-10-05 | Iron | 1520 | ug/l | USEPA -200.7(W)
| HALEY003.2HI | 2003-10-05 | Specific conductance | 2.66 | uS/cm | TDECWPC -1CONDUCTIVITY
| HALEY003.2HI | 2003-10-05 | Dissolved oxygen (DO) | 7.4 | mg/l | TDECWPC -1DO
| HALEY003.2HI | 2003-10-05 | Nitrogen, ammonia (NH3) as NH3 | 0.16 | mg/l | USEPA -350.1
Tennessee Department of Environment and Conservation | LICK014.2MY | 35.83 | -87.207
| LICK014.2MY | 2000-06-21 | BOD, Biochemical oxygen demand | 2 | mg/l | APHA -5210-B
| LICK014.2MY | 2000-06-21 | Nitrogen, ammonia (NH3) as NH3 | 0.02 | mg/l | USEPA -350.1
| LICK014.2MY | 2000-06-21 | Temperature, water | 24.84 | deg C | APHA -2550
| LICK014.2MY | 2000-06-21 | Fixed Solids | 10 | mg/l | APHA -2540-D
| LICK014.2MY | 2000-06-21 | Sulfur, sulfate (SO4) as SO4 | 8.6 | mg/l | USEPA -375.4
| LICK014.2MY | 2000-06-21 | Fixed Solids | 0.1 | mg/l | APHA -2540-B
| LICK014.2MY | 2000-06-21 | Phosphate | 0.05 | mg/l | APHA -4500-P-F
| LICK014.2MY | 2000-06-21 | pH | 7.74 | None | TDECWPC -1PH
| LICK014.2MY | 2000-06-21 | Turbidity | 2.2 | NTU | APHA -2130
| LICK014.2MY | 2000-06-21 | Nitrogen, Kjeldahl | 0.1 | mg/l | USEPA -351.1
| LICK014.2MY | 2000-06-21 | Coliform/Streptococcus ratio, fecal | 2400 | None | APHA -9223-B
| LICK014.2MY | 2000-06-21 | Nitrogen, Nitrite (NO2) + Nitrate (NO3) as N | 0.22 | mg/l | APHA -4500-NO3(F)
| LICK014.2MY | 2000-06-21 | Flow | 11.16 | cfs | TDECWPC -1FLOW
| LICK014.2MY | 2000-06-21 | Specific conductance | 171.4 | uS/cm | TDECWPC -1CONDUCTIVITY
| LICK014.2MY | 2000-06-21 | Fecal Coliform | 420 | CFU | APHA -9222-D
| LICK014.2MY | 2000-06-21 | Escherichia coli | 140 | CFU | APHA -9223-B
| LICK014.2MY | 2000-06-21 | Dissolved oxygen (DO) | 8.97 | mg/l | TDECWPC -1DO
| LICK014.2MY | 2000-05-17 | Coliform/Streptococcus ratio, fecal | 2400 | None | APHA -9223-B
| LICK014.2MY | 2000-05-17 | Temperature, water | 18.05 | deg C | APHA -2550
| LICK014.2MY | 2000-05-17 | pH | 8.14 | None | TDECWPC -1PH
| LICK014.2MY | 2000-05-17 | Flow | 12.44 | cfs | TDECWPC -1FLOW
| LICK014.2MY | 2000-05-17 | Specific conductance | 169.3 | uS/cm | TDECWPC -1CONDUCTIVITY
| LICK014.2MY | 2000-05-17 | Fecal Coliform | 330 | CFU | APHA -9222-D
| LICK014.2MY | 2000-05-17 | Escherichia coli | 400 | CFU | APHA -9223-B
| LICK014.2MY | 2000-05-17 | Dissolved oxygen (DO) | 9.92 | mg/l | TDECWPC -1DO
| LICK014.2MY | 2000-03-28 | Coliform/Streptococcus ratio, fecal | 1300 | None | APHA -9223-B
| LICK014.2MY | 2000-03-28 | Temperature, water | 13.6 | deg C | APHA -2550
| LICK014.2MY | 2000-03-28 | pH | 8.54 | None | TDECWPC -1PH
| LICK014.2MY | 2000-03-28 | Flow | 40.52 | cfs | TDECWPC -1FLOW
| LICK014.2MY | 2000-03-28 | Specific conductance | 141 | uS/cm | TDECWPC -1CONDUCTIVITY
| LICK014.2MY | 2000-03-28 | Fecal Coliform | 100 | #/100ml | APHA -9222-D
| LICK014.2MY | 2000-03-28 | Escherichia coli | 52 | #/100ml | APHA -9223-B
| LICK014.2MY | 2000-03-28 | Dissolved oxygen (DO) | 11.9 | mg/l | TDECWPC -1DO
| LICK014.2MY | 1999-12-15 | Temperature, water | 7.74 | deg C | APHA -2550
| LICK014.2MY | 1999-12-15 | pH | 7.57 | None | TDECWPC -1PH
| LICK014.2MY | 1999-12-15 | Flow | 19.22 | cfs | TDECWPC -1FLOW
| LICK014.2MY | 1999-12-15 | Specific conductance | 214.4 | uS/cm | TDECWPC -1CONDUCTIVITY
| LICK014.2MY | 1999-12-15 | Fecal Coliform | 120 | CFU | APHA -9222-D
| LICK014.2MY | 1999-12-15 | Escherichia coli | 170 | CFU | APHA -9223-B
| LICK014.2MY | 1999-12-15 | Dissolved oxygen (DO) | 11.68 | mg/l | TDECWPC -1DO
| LICK014.2MY | 1999-12-15 | Enterobacter | 1 | CFU | APHA -9223-B
| LICK014.2MY | 1999-11-17 | Fecal Coliform | 48 | CFU | APHA -9222-D
| LICK014.2MY | 1999-11-17 | Enterobacter | 1 | CFU | APHA -9223-B
| LICK014.2MY | 1999-11-17 | Escherichia coli | 27 | CFU | APHA -9223-B
Tennessee Department of Environment and Conservation | PINEY008.4HI | 35.871 | -87.501
| PINEY008.4HI | 2000-05-18 | Flow | 147.06 | cfs | TDECWPC -1FLOW
| PINEY008.4HI | 2000-05-18 | Specific conductance | 192.8 | uS/cm | TDECWPC -1CONDUCTIVITY
| PINEY008.4HI | 2000-05-18 | Fecal Coliform | 33 | CFU | APHA -9222-D
| PINEY008.4HI | 2000-05-18 | Escherichia coli | 26 | CFU | APHA -9223-B
| PINEY008.4HI | 2000-05-18 | Dissolved oxygen (DO) | 8.01 | mg/l | TDECWPC -1DO
| PINEY008.4HI | 2000-05-18 | Coliform/Streptococcus ratio, fecal | 770 | None | APHA -9223-B
| PINEY008.4HI | 2000-05-18 | Temperature, water | 20.2 | deg C | APHA -2550
| PINEY008.4HI | 2000-05-18 | pH | 7.61 | None | TDECWPC -1PH
| PINEY008.4HI | 1999-12-16 | Enterobacter | 1 | CFU | APHA -9223-B
| PINEY008.4HI | 1999-12-16 | Escherichia coli | 49 | CFU | APHA -9223-B
| PINEY008.4HI | 1999-12-16 | Dissolved oxygen (DO) | 7.57 | mg/l | TDECWPC -1DO
| PINEY008.4HI | 1999-12-16 | Temperature, water | 8.78 | deg C | APHA -2550
| PINEY008.4HI | 1999-12-16 | pH | 7.46 | None | TDECWPC -1PH
| PINEY008.4HI | 1999-12-16 | Flow | 113.48 | cfs | TDECWPC -1FLOW
| PINEY008.4HI | 1999-12-16 | Specific conductance | 228.2 | uS/cm | TDECWPC -1CONDUCTIVITY
| PINEY008.4HI | 1999-12-16 | Fecal Coliform | 43 | CFU | APHA -9222-D
| PINEY008.4HI | 1999-11-18 | Enterobacter | 1 | CFU | APHA -9223-B
| PINEY008.4HI | 1999-11-18 | Escherichia coli | 15 | CFU | APHA -9223-B
| PINEY008.4HI | 1999-11-18 | Fecal Coliform | 7 | CFU | APHA -9222-D
| PINEY008.4HI | 1999-10-28 | Copper | 1 | ug/l | USEPA -200.7(W)
| PINEY008.4HI | 1999-10-28 | Chemical oxygen demand (COD) | 5 | mg/l | APHA -5220-D
| PINEY008.4HI | 1999-10-28 | Chromium | 1 | ug/l | USEPA -200.7(W)
| PINEY008.4HI | 1999-10-28 | Cadmium | 1 | ug/l | USEPA -200.7(W)
| PINEY008.4HI | 1999-10-28 | Arsenic | 1 | ug/l | USEPA -200.7(W)
| PINEY008.4HI | 1999-10-28 | Nitrogen, ammonia (NH3) as NH3 | 0.02 | mg/l | USEPA -350.1
| PINEY008.4HI | 1999-10-28 | Lead | 1 | ug/l | USEPA -200.7(W)
| PINEY008.4HI | 1999-10-28 | Flow | 78.7 | cfs | TDECWPC -1FLOW
| PINEY008.4HI | 1999-10-28 | Specific conductance | 233 | uS/cm | TDECWPC -1CONDUCTIVITY
| PINEY008.4HI | 1999-10-28 | Fecal Coliform | 17 | CFU | APHA -9222-D
| PINEY008.4HI | 1999-10-28 | Enterobacter | 1 | CFU | APHA -9223-B
| PINEY008.4HI | 1999-10-28 | Escherichia coli | 9 | CFU | APHA -9223-B
| PINEY008.4HI | 1999-10-28 | Dissolved oxygen (DO) | 10.7 | mg/l | TDECWPC -1DO
| PINEY008.4HI | 1999-10-28 | Fixed Solids | 136 | mg/l | APHA -2540-C
| PINEY008.4HI | 1999-10-28 | Zinc | 1 | ug/l | USEPA -200.7(W)
| PINEY008.4HI | 1999-10-28 | Nitrogen, Kjeldahl | 0.1 | mg/l | USEPA -351.1
| PINEY008.4HI | 1999-10-28 | Hardness, Ca + Mg | 120 | mg/l | APHA -2340
| PINEY008.4HI | 1999-10-28 | Temperature, water | 14 | deg C | APHA -2550
| PINEY008.4HI | 1999-10-28 | Fixed Solids | 10 | mg/l | APHA -2540-D
| PINEY008.4HI | 1999-10-28 | Phosphate | 0.004 | mg/l | APHA -4500-P-F
| PINEY008.4HI | 1999-10-28 | pH | 8 | None | TDECWPC -1PH
| PINEY008.4HI | 1999-10-28 | Nitrogen, Nitrite (NO2) + Nitrate (NO3) as N | 0.04 | mg/l | APHA -4500-NO3(F)
| PINEY008.4HI | 1999-10-28 | Nickel | 10 | ug/l | USEPA -200.7(W)
| PINEY008.4HI | 1999-10-28 | Mercury | 0.2 | ug/l | USEPA -245.1
Tennessee Department of Environment and Conservation | PINEY017.9HI | 35.9594 | -87.4502
| PINEY017.9HI | 2004-07-20 | Phosphorus as P | 0.004 | mg/l | APHA -4500-P-F
| PINEY017.9HI | 2004-07-20 | Hardness, Ca + Mg | 114 | mg/l | APHA -2340
| PINEY017.9HI | 2004-07-20 | Coliform/Streptococcus ratio, fecal | 2400 | None | APHA -9223-B
| PINEY017.9HI | 2004-07-20 | Total Organic Carbon (TOC) | 1 | mg/l | APHA -5310-B
| PINEY017.9HI | 2004-07-20 | Temperature, water | 21.8 | deg C | APHA -2550
| PINEY017.9HI | 2004-07-20 | Total Suspended Solids (TSS) | 10 | mg/l | APHA -2540-D
| PINEY017.9HI | 2004-07-20 | Sulfur, sulfate (SO4) as SO4 | 9.74 | mg/l | USEPA -375.4
| PINEY017.9HI | 2004-07-20 | pH | 7.495 | None | TDECWPC -1PH
| PINEY017.9HI | 2004-07-20 | Nitrogen, Nitrite (NO2) + Nitrate (NO3) as N | 0.24 | mg/l | APHA -4500-NO3(F)
| PINEY017.9HI | 2004-07-20 | Nickel | 10 | ug/l | USEPA -200.7(W)
| PINEY017.9HI | 2004-07-20 | Manganese | 10 | ug/l | USEPA -200.7(W)
| PINEY017.9HI | 2004-07-20 | Lead | 1 | ug/l | USEPA -200.7(W)
| PINEY017.9HI | 2004-07-20 | Flow | 42.82 | cfs | TDECWPC -1FLOW
| PINEY017.9HI | 2004-07-20 | Specific conductance | 266 | uS/cm | TDECWPC -1CONDUCTIVITY
| PINEY017.9HI | 2004-07-20 | Fecal Coliform | 30 | CFU | APHA -9222-D
| PINEY017.9HI | 2004-07-20 | Escherichia | 40 | CFU | APHA -9223-B
| PINEY017.9HI | 2004-07-20 | Dissolved oxygen (DO) | 8.605 | mg/l | TDECWPC -1DO
| PINEY017.9HI | 2004-07-20 | Copper | 2 | ug/l | USEPA -200.7(W)
| PINEY017.9HI | 2004-07-20 | Chromium | 1 | ug/l | USEPA -200.7(W)
| PINEY017.9HI | 2004-07-20 | Cadmium | 1 | ug/l | USEPA -200.7(W)
| PINEY017.9HI | 2004-07-20 | Nitrogen, ammonia (NH3) as NH3 | 0.02 | mg/l | USEPA -350.1
| PINEY017.9HI | 2004-07-20 | Aluminum | 100 | ug/l | USEPA -200.7(W)
| PINEY017.9HI | 2004-07-20 | Zinc | 4 | ug/l | USEPA -200.7(W)
| PINEY017.9HI | 2004-07-20 | Turbidity | 1.04 | NTU | APHA -2130
| PINEY017.9HI | 2004-07-20 | Nitrogen, Kjeldahl | 0.1 | mg/l | USEPA -351.1
| PINEY017.9HI | 2004-06-10 | Nickel | 10 | ug/l | USEPA -200.7(W)
| PINEY017.9HI | 2004-06-10 | Manganese | 9 | ug/l | USEPA -200.7(W)
| PINEY017.9HI | 2004-06-10 | Lead | 1 | ug/l | USEPA -200.7(W)
| PINEY017.9HI | 2004-06-10 | Copper | 3 | ug/l | USEPA -200.7(W)
| PINEY017.9HI | 2004-06-10 | Chromium | 1 | ug/l | USEPA -200.7(W)
| PINEY017.9HI | 2004-06-10 | Cadmium | 1 | ug/l | USEPA -200.7(W)
| PINEY017.9HI | 2004-06-10 | Aluminum | 100 | ug/l | USEPA -200.7(W)
| PINEY017.9HI | 2004-06-10 | pH | 7.6 | None | TDECWPC -1PH
| PINEY017.9HI | 2004-06-10 | Flow | 79.29 | cfs | TDECWPC -1FLOW
| PINEY017.9HI | 2004-06-10 | Dissolved oxygen (DO) | 9.92 | mg/l | TDECWPC -1DO
| PINEY017.9HI | 2004-06-10 | Specific conductance | 245 | uS/cm | TDECWPC -1CONDUCTIVITY
| PINEY017.9HI | 2004-06-10 | Temperature, water | 19.95 | deg C | APHA -2550
| PINEY017.9HI | 2004-06-10 | Hardness, Ca + Mg | 98.6 | mg/l | APHA -2340
| PINEY017.9HI | 2004-06-10 | Turbidity | 1.15 | mg/l | APHA -2130
| PINEY017.9HI | 2004-06-10 | Sulfur, sulfate (SO4) as SO4 | 6.89 | mg/l | USEPA -375.4
| PINEY017.9HI | 2004-06-10 | Nitrogen, Kjeldahl | 0.1 | mg/l | USEPA -351.1
| PINEY017.9HI | 2004-06-10 | Nitrogen, ammonia (NH3) as NH3 | 0.02 | mg/l | USEPA -350.1
| PINEY017.9HI | 2004-06-10 | Escherichia | 120 | CFU | APHA -9223-B
| PINEY017.9HI | 2004-06-10 | Fecal Coliform | 66 | CFU | APHA -9222-D
| PINEY017.9HI | 2004-06-10 | Total Organic Carbon (TOC) | 1 | mg/l | APHA -5310-B
| PINEY017.9HI | 2004-06-10 | Phosphorus, organic as P | 0.06 | mg/l | APHA -4500-P-F
| PINEY017.9HI | 2004-06-10 | Nitrogen, Nitrite (NO2) + Nitrate (NO3) as N | 0.28 | mg/l | APHA -4500-NO3(F)
| PINEY017.9HI | 2004-06-10 | Zinc | 3 | ug/l | USEPA -200.7(W)
| PINEY017.9HI | 2004-06-10 | Coliform/Streptococcus ratio, fecal | 2400 | None | APHA -9223-B
| PINEY017.9HI | 2004-05-26 | Temperature, water | 18.67 | deg C | APHA -2550
| PINEY017.9HI | 2004-05-26 | Hardness, Ca + Mg | 28.6 | mg/l | APHA -2340
| PINEY017.9HI | 2004-05-26 | Turbidity | 1.22 | mg/l | APHA -2130
| PINEY017.9HI | 2004-05-26 | Sulfur, sulfate (SO4) as SO4 | 5.04 | mg/l | USEPA -375.4
| PINEY017.9HI | 2004-05-26 | Nitrogen, Kjeldahl | 0.1 | mg/l | USEPA -351.1
| PINEY017.9HI | 2004-05-26 | Nitrogen, ammonia (NH3) as NH3 | 0.02 | mg/l | USEPA -350.1
| PINEY017.9HI | 2004-05-26 | Lead | 1 | ug/l | USEPA -200.7(W)
| PINEY017.9HI | 2004-05-26 | Copper | 2 | ug/l | USEPA -200.7(W)
| PINEY017.9HI | 2004-05-26 | Chromium | 1 | ug/l | USEPA -200.7(W)
| PINEY017.9HI | 2004-05-26 | Cadmium | 1 | ug/l | USEPA -200.7(W)
| PINEY017.9HI | 2004-05-26 | Aluminum | 100 | ug/l | USEPA -200.7(W)
| PINEY017.9HI | 2004-05-26 | pH | 7.61 | None | TDECWPC -1PH
| PINEY017.9HI | 2004-05-26 | Dissolved oxygen (DO) | 9.41 | mg/l | TDECWPC -1DO
| PINEY017.9HI | 2004-05-26 | Specific conductance | 239 | uS/cm | TDECWPC -1CONDUCTIVITY
| PINEY017.9HI | 2004-05-26 | Coliform/Streptococcus ratio, fecal | 2400 | None | APHA -9223-B
| PINEY017.9HI | 2004-05-26 | Escherichia | 130 | CFU | APHA -9223-B
| PINEY017.9HI | 2004-05-26 | Fecal Coliform | 65 | CFU | APHA -9222-D
| PINEY017.9HI | 2004-05-26 | Total Organic Carbon (TOC) | 1 | mg/l | APHA -5310-B
| PINEY017.9HI | 2004-05-26 | Phosphorus, organic as P | 0.03 | mg/l | APHA -4500-P-F
| PINEY017.9HI | 2004-05-26 | Nitrogen, Nitrite (NO2) + Nitrate (NO3) as N | 0.33 | mg/l | APHA -4500-NO3(F)
| PINEY017.9HI | 2004-05-26 | Zinc | 1 | ug/l | USEPA -200.7(W)
| PINEY017.9HI | 2004-05-26 | Nickel | 10 | ug/l | USEPA -200.7(W)
| PINEY017.9HI | 2004-05-26 | Manganese | 10 | ug/l | USEPA -200.7(W)
| PINEY017.9HI | 2004-05-26 | Nitrogen, Kjeldahl | 0.1 | mg/l | USEPA -351.1
| PINEY017.9HI | 2004-05-26 | Nitrogen, ammonia (NH3) as NH3 | 0.02 | mg/l | USEPA -350.1
| PINEY017.9HI | 2004-05-26 | Coliform/Streptococcus ratio, fecal | 2400 | None | APHA -9223-B
| PINEY017.9HI | 2004-05-26 | Escherichia | 100 | CFU | APHA -9223-B
| PINEY017.9HI | 2004-05-26 | Fecal Coliform | 80 | CFU | APHA -9222-D
| PINEY017.9HI | 2004-05-26 | Total Organic Carbon (TOC) | 1 | mg/l | APHA -5310-B
| PINEY017.9HI | 2004-05-26 | Phosphorus, organic as P | 0.06 | mg/l | APHA -4500-P-F
| PINEY017.9HI | 2004-05-26 | Nitrogen, Nitrite (NO2) + Nitrate (NO3) as N | 0.33 | mg/l | APHA -4500-NO3(F)
| PINEY017.9HI | 2004-05-26 | Zinc | 1 | ug/l | USEPA -200.7(W)
| PINEY017.9HI | 2004-05-26 | Nickel | 10 | ug/l | USEPA -200.7(W)
| PINEY017.9HI | 2004-05-26 | Manganese | 10 | ug/l | USEPA -200.7(W)
| PINEY017.9HI | 2004-05-26 | Lead | 1 | ug/l | USEPA -200.7(W)
| PINEY017.9HI | 2004-05-26 | Copper | 3 | ug/l | USEPA -200.7(W)
| PINEY017.9HI | 2004-05-26 | Chromium | 1 | ug/l | USEPA -200.7(W)
| PINEY017.9HI | 2004-05-26 | Cadmium | 1 | ug/l | USEPA -200.7(W)
| PINEY017.9HI | 2004-05-26 | Aluminum | 100 | ug/l | USEPA -200.7(W)
| PINEY017.9HI | 2004-05-26 | Hardness, Ca + Mg | 28.8 | mg/l | APHA -2340
| PINEY017.9HI | 2004-05-26 | Turbidity | 1.34 | mg/l | APHA -2130
| PINEY017.9HI | 2004-05-26 | Sulfur, sulfate (SO4) as SO4 | 4.83 | mg/l | USEPA -375.4
| PINEY017.9HI | 2004-04-22 | Lead | 3 | ug/l | USEPA -200.7(W)
| PINEY017.9HI | 2004-04-22 | Copper | 4 | ug/l | USEPA -200.7(W)
| PINEY017.9HI | 2004-04-22 | Chromium | 9 | ug/l | USEPA -200.7(W)
| PINEY017.9HI | 2004-04-22 | Cadmium | 1 | ug/l | USEPA -200.7(W)
| PINEY017.9HI | 2004-04-22 | Aluminum | 6460 | ug/l | USEPA -200.7(W)
| PINEY017.9HI | 2004-04-22 | pH | 7.5 | None | TDECWPC -1PH
| PINEY017.9HI | 2004-04-22 | Specific conductance | 117 | uS/cm | TDECWPC -1CONDUCTIVITY
| PINEY017.9HI | 2004-04-22 | Temperature, water | 14.2 | deg C | APHA -2550
| PINEY017.9HI | 2004-04-22 | Hardness, Ca + Mg | 5.27 | mg/l | APHA -2340
| PINEY017.9HI | 2004-04-22 | Turbidity | 78.9 | NTU | APHA -2130
| PINEY017.9HI | 2004-04-22 | Sulfur, sulfate (SO4) as SO4 | 5.39 | ug/l | USEPA -375.4
| PINEY017.9HI | 2004-04-22 | Nitrogen, Kjeldahl | 0.2 | mg/l | USEPA -351.1
| PINEY017.9HI | 2004-04-22 | Nitrogen, ammonia (NH3) as NH3 | 0.02 | mg/l | USEPA -350.1
| PINEY017.9HI | 2004-04-22 | Escherichia | 2400 | CFU | APHA -9223-B
| PINEY017.9HI | 2004-04-22 | Fecal Coliform | 80 | CFU | APHA -9222-D
| PINEY017.9HI | 2004-04-22 | Total Organic Carbon (TOC) | 3.57 | mg/l | APHA -5310-B
| PINEY017.9HI | 2004-04-22 | Phosphorus, organic as P | 0.085 | mg/l | APHA -4500-P-F
| PINEY017.9HI | 2004-04-22 | Nitrogen, Nitrite (NO2) + Nitrate (NO3) as N | 0.37 | mg/l | APHA -4500-NO3(F)
| PINEY017.9HI | 2004-04-22 | Total Suspended Solids (TSS) | 160 | mg/l | APHA -2540-D
| PINEY017.9HI | 2004-04-22 | Zinc | 21 | ug/l | USEPA -200.7(W)
| PINEY017.9HI | 2004-04-22 | Nickel | 10 | ug/l | USEPA -200.7(W)
| PINEY017.9HI | 2004-04-22 | Manganese | 260 | ug/l | USEPA -200.7(W)
| PINEY017.9HI | 2004-04-22 | Coliform/Streptococcus ratio, fecal | 2400 | None | APHA -9223-B
| PINEY017.9HI | 2004-03-09 | Specific conductance | 110 | uS/cm | TDECWPC -1CONDUCTIVITY
| PINEY017.9HI | 2004-03-09 | Fecal Coliform | 110 | CFU | APHA -9222-D
| PINEY017.9HI | 2004-03-09 | Escherichia | 170 | CFU | APHA -9223-B
| PINEY017.9HI | 2004-03-09 | Dissolved oxygen (DO) | 12.58 | mg/l | TDECWPC -1DO
| PINEY017.9HI | 2004-03-09 | Copper | 1 | ug/l | USEPA -200.7(W)
| PINEY017.9HI | 2004-03-09 | Chromium | 1 | ug/l | USEPA -200.7(W)
| PINEY017.9HI | 2004-03-09 | Cadmium | 1 | ug/l | USEPA -200.7(W)
| PINEY017.9HI | 2004-03-09 | Nitrogen, ammonia (NH3) as NH3 | 0.02 | mg/l | USEPA -350.1
| PINEY017.9HI | 2004-03-09 | Aluminum | 100 | ug/l | USEPA -200.7(W)
| PINEY017.9HI | 2004-03-09 | pH | 7.2 | None | TDECWPC -1PH
| PINEY017.9HI | 2004-03-09 | Nitrogen, Nitrite (NO2) + Nitrate (NO3) as N | 0.38 | mg/l | APHA -4500-NO3(F)
| PINEY017.9HI | 2004-03-09 | Nickel | 10 | ug/l | USEPA -200.7(W)
| PINEY017.9HI | 2004-03-09 | Manganese | 9 | ug/l | USEPA -200.7(W)
| PINEY017.9HI | 2004-03-09 | Flow | 9.47 | cfs | TDECWPC -1FLOW
| PINEY017.9HI | 2004-03-09 | Zinc | 1 | ug/l | USEPA -200.7(W)
| PINEY017.9HI | 2004-03-09 | Turbidity | 1.96 | NTU | APHA -2130
| PINEY017.9HI | 2004-03-09 | Phosphorus, organic as P | 0.004 | mg/l | APHA -4500-P-F
| PINEY017.9HI | 2004-03-09 | Nitrogen, Kjeldahl | 0.1 | mg/l | USEPA -351.1
| PINEY017.9HI | 2004-03-09 | Hardness, Ca + Mg | 101 | mg/l | APHA -2340
| PINEY017.9HI | 2004-03-09 | Coliform/Streptococcus ratio, fecal | 2400 | None | APHA -9223-B
| PINEY017.9HI | 2004-03-09 | Total Organic Carbon (TOC) | 1 | mg/l | APHA -5310-B
| PINEY017.9HI | 2004-03-09 | Total Suspended Solids (TSS) | 10 | mg/l | APHA -2540-D
| PINEY017.9HI | 2004-03-09 | Sulfur, sulfate (SO4) as SO4 | 4.91 | mg/l | USEPA -375.4
| PINEY017.9HI | 2004-02-19 | Hardness, Ca + Mg | 107 | mg/l | APHA -2340
| PINEY017.9HI | 2004-02-19 | Total Organic Carbon (TOC) | 2.19 | mg/l | APHA -5310-B
| PINEY017.9HI | 2004-02-19 | Temperature, water | 7.42 | deg C | TDECWPC -1TEMPERATURE
| PINEY017.9HI | 2004-02-19 | Total Suspended Solids (TSS) | 10 | mg/l | APHA -2540-D
| PINEY017.9HI | 2004-02-19 | Sulfur, sulfate (SO4) as SO4 | 3.89 | mg/l | USEPA -375.4
| PINEY017.9HI | 2004-02-19 | pH | 7.47 | None | TDECWPC -1PH
| PINEY017.9HI | 2004-02-19 | Nitrogen, Nitrite (NO2) + Nitrate (NO3) as N | 0.44 | mg/l | APHA -4500-NO3(F)
| PINEY017.9HI | 2004-02-19 | Nickel | 10 | ug/l | USEPA -200.7(W)
| PINEY017.9HI | 2004-02-19 | Manganese | 6 | ug/l | USEPA -200.7(W)
| PINEY017.9HI | 2004-02-19 | Lead | 1 | ug/l | USEPA -200.7(W)
| PINEY017.9HI | 2004-02-19 | Specific conductance | 225 | uS/cm | TDECWPC -1CONDUCTIVITY
| PINEY017.9HI | 2004-02-19 | Dissolved oxygen (DO) | 12.43 | mg/l | TDECWPC -1DO
| PINEY017.9HI | 2004-02-19 | Copper | 1 | ug/l | USEPA -200.7(W)
| PINEY017.9HI | 2004-02-19 | Chromium | 1 | ug/l | USEPA -200.7(W)
| PINEY017.9HI | 2004-02-19 | Cadmium | 1 | ug/l | USEPA -200.7(W)
| PINEY017.9HI | 2004-02-19 | Nitrogen, ammonia (NH3) as NH3 | 0.02 | mg/l | USEPA -350.1
| PINEY017.9HI | 2004-02-19 | Aluminum | 100 | ug/l | USEPA -200.7(W)
| PINEY017.9HI | 2004-02-19 | Zinc | 1 | ug/l | USEPA -200.7(W)
| PINEY017.9HI | 2004-02-19 | Turbidity | 0.86 | NTU | APHA -2130
| PINEY017.9HI | 2004-02-19 | Phosphorus, organic as P | 0.004 | mg/l | APHA -4500-P-F
| PINEY017.9HI | 2004-02-19 | Nitrogen, Kjeldahl | 0.1 | mg/l | USEPA -351.1
| PINEY017.9HI | 2004-01-21 | Zinc | 1 | ug/l | USEPA -200.7(W)
| PINEY017.9HI | 2004-01-21 | Turbidity | 0.43 | NTU | APHA -2130
| PINEY017.9HI | 2004-01-21 | Phosphorus, organic as P | 0.004 | mg/l | APHA -4500-P-F
| PINEY017.9HI | 2004-01-21 | Nitrogen, Kjeldahl | 0.1 | mg/l | USEPA -351.1
| PINEY017.9HI | 2004-01-21 | Hardness, Ca + Mg | 135 | mg/l | APHA -2340
| PINEY017.9HI | 2004-01-21 | Coliform/Streptococcus ratio, fecal | 160 | None | APHA -9223-B
| PINEY017.9HI | 2004-01-21 | Total Organic Carbon (TOC) | 1.59 | mg/l | APHA -5310-B
| PINEY017.9HI | 2004-01-21 | Temperature, water | 6.36 | deg C | TDECWPC -1TEMPERATURE
| PINEY017.9HI | 2004-01-21 | Total Suspended Solids (TSS) | 10 | mg/l | APHA -2540-D
| PINEY017.9HI | 2004-01-21 | Sulfur, sulfate (SO4) as SO4 | 5.21 | mg/l | USEPA -375.4
| PINEY017.9HI | 2004-01-21 | Manganese | 5 | ug/l | USEPA -200.7(W)
| PINEY017.9HI | 2004-01-21 | Lead | 1 | ug/l | USEPA -200.7(W)
| PINEY017.9HI | 2004-01-21 | Flow | 99.8 | cfs | TDECWPC -1FLOW
| PINEY017.9HI | 2004-01-21 | Specific conductance | 245 | uS/cm | TDECWPC -1CONDUCTIVITY
| PINEY017.9HI | 2004-01-21 | Fecal Coliform | 18 | CFU | APHA -9222-D
| PINEY017.9HI | 2004-01-21 | Escherichia | 10 | CFU | APHA -9223-B
| PINEY017.9HI | 2004-01-21 | Dissolved oxygen (DO) | 13.81 | mg/l | TDECWPC -1DO
| PINEY017.9HI | 2004-01-21 | Copper | 1 | ug/l | USEPA -200.7(W)
| PINEY017.9HI | 2004-01-21 | Chromium | 1 | ug/l | USEPA -200.7(W)
| PINEY017.9HI | 2004-01-21 | Cadmium | 1 | ug/l | USEPA -200.7(W)
| PINEY017.9HI | 2004-01-21 | Nitrogen, ammonia (NH3) as NH3 | 0.02 | mg/l | USEPA -350.1
| PINEY017.9HI | 2004-01-21 | Aluminum | 100 | ug/l | USEPA -200.7(W)
| PINEY017.9HI | 2004-01-21 | pH | 8.46 | None | TDECWPC -1PH
| PINEY017.9HI | 2004-01-21 | Nitrogen, Nitrite (NO2) + Nitrate (NO3) as N | 0.21 | mg/l | APHA -4500-NO3(F)
| PINEY017.9HI | 2004-01-21 | Nickel | 10 | ug/l | USEPA -200.7(W)
| PINEY017.9HI | 2003-12-18 | Chromium | 1 | ug/l | USEPA -200.7(W)
| PINEY017.9HI | 2003-12-18 | Cadmium | 1 | ug/l | USEPA -200.7(W)
| PINEY017.9HI | 2003-12-18 | Nitrogen, ammonia (NH3) as NH3 | 0.02 | mg/l | USEPA -350.1
| PINEY017.9HI | 2003-12-18 | Aluminum | 100 | ug/l | USEPA -200.7(W)
| PINEY017.9HI | 2003-12-18 | Fecal Coliform | 36 | CFU | APHA -9222-D
| PINEY017.9HI | 2003-12-18 | Escherichia | 37 | CFU | APHA -9223-B
| PINEY017.9HI | 2003-12-18 | Dissolved oxygen (DO) | 12.35 | mg/l | TDECWPC -1DO
| PINEY017.9HI | 2003-12-18 | Copper | 2 | ug/l | USEPA -200.7(W)
| PINEY017.9HI | 2003-12-18 | Zinc | 1 | ug/l | USEPA -200.7(W)
| PINEY017.9HI | 2003-12-18 | Turbidity | 0.6 | NTU | APHA -2130
| PINEY017.9HI | 2003-12-18 | Phosphorus, organic as P | 0.004 | mg/l | APHA -4500-P-F
| PINEY017.9HI | 2003-12-18 | Nitrogen, Kjeldahl | 0.1 | mg/l | USEPA -351.1
| PINEY017.9HI | 2003-12-18 | Hardness, Ca + Mg | 137 | mg/l | APHA -2340
| PINEY017.9HI | 2003-12-18 | Coliform/Streptococcus ratio, fecal | 390 | None | APHA -9223-B
| PINEY017.9HI | 2003-12-18 | Total Organic Carbon (TOC) | 1 | mg/l | APHA -5310-B
| PINEY017.9HI | 2003-12-18 | Temperature, water | 8.13 | deg C | TDECWPC -1TEMPERATURE
| PINEY017.9HI | 2003-12-18 | Total Suspended Solids (TSS) | 10 | mg/l | APHA -2540-D
| PINEY017.9HI | 2003-12-18 | Sulfur, sulfate (SO4) as SO4 | 5.81 | mg/l | USEPA -375.4
| PINEY017.9HI | 2003-12-18 | pH | 7.82 | None | TDECWPC -1PH
| PINEY017.9HI | 2003-12-18 | Nitrogen, Nitrite (NO2) + Nitrate (NO3) as N | 0.43 | mg/l | APHA -4500-NO3(F)
| PINEY017.9HI | 2003-12-18 | Nickel | 10 | ug/l | USEPA -200.7(W)
| PINEY017.9HI | 2003-12-18 | Manganese | 5 | ug/l | USEPA -200.7(W)
| PINEY017.9HI | 2003-12-18 | Iron | 1 | ug/l | USEPA -200.7(W)
| PINEY017.9HI | 2003-12-18 | Flow | 115.26 | cfs | TDECWPC -1FLOW
| PINEY017.9HI | 2003-12-18 | Specific conductance | 241 | uS/cm | TDECWPC -1CONDUCTIVITY
| PINEY017.9HI | 2003-11-20 | pH | 7.83 | None | TDECWPC -1PH
| PINEY017.9HI | 2003-11-20 | Nitrogen, Nitrite (NO2) + Nitrate (NO3) as N | 0.46 | mg/l | APHA -4500-NO3(F)
| PINEY017.9HI | 2003-11-20 | Nickel | 10 | ug/l | USEPA -200.7(W)
| PINEY017.9HI | 2003-11-20 | Manganese | 18 | ug/l | USEPA -200.7(W)
| PINEY017.9HI | 2003-11-20 | Lead | 1 | ug/l | USEPA -200.7(W)
| PINEY017.9HI | 2003-11-20 | Flow | 420 | cfs | TDECWPC -1FLOW
| PINEY017.9HI | 2003-11-20 | Specific conductance | 238 | uS/cm | TDECWPC -1CONDUCTIVITY
| PINEY017.9HI | 2003-11-20 | Fecal Coliform | 600 | CFU | APHA -9222-D
| PINEY017.9HI | 2003-11-20 | Escherichia | 600 | CFU | APHA -9223-B
| PINEY017.9HI | 2003-11-20 | Dissolved oxygen (DO) | 10.01 | mg/l | TDECWPC -1DO
| PINEY017.9HI | 2003-11-20 | Dissolved Solids | 8.06 | mg/l | APHA -2540-C
| PINEY017.9HI | 2003-11-20 | Copper | 1 | ug/l | USEPA -200.7(W)
| PINEY017.9HI | 2003-11-20 | Aluminum | 355 | ug/l | USEPA -200.7(W)
| PINEY017.9HI | 2003-11-20 | Zinc | 2 | ug/l | USEPA -200.7(W)
| PINEY017.9HI | 2003-11-20 | Turbidity | 9.83 | NTU | APHA -2130
| PINEY017.9HI | 2003-11-20 | Phosphorus, organic as P | 0.004 | mg/l | APHA -4500-P-F
| PINEY017.9HI | 2003-11-20 | Nitrogen, Kjeldahl | 0.1 | mg/l | USEPA -351.1
| PINEY017.9HI | 2003-11-20 | Hardness, Ca + Mg | 120 | mg/l | APHA -2340
| PINEY017.9HI | 2003-11-20 | Coliform/Streptococcus ratio, fecal | 2000 | None | APHA -9223-B
| PINEY017.9HI | 2003-11-20 | Total Organic Carbon (TOC) | 1.99 | mg/l | APHA -5310-B
| PINEY017.9HI | 2003-11-20 | Chromium | 1 | ug/l | USEPA -200.7(W)
| PINEY017.9HI | 2003-11-20 | Cadmium | 1 | ug/l | USEPA -200.7(W)
| PINEY017.9HI | 2003-11-20 | Nitrogen, ammonia (NH3) as NH3 | 0.02 | mg/l | USEPA -350.1
| PINEY017.9HI | 2003-11-20 | Temperature, water | 12.58 | deg C | APHA -2550
| PINEY017.9HI | 2003-11-20 | Total Suspended Solids (TSS) | 14 | mg/l | APHA -2540-D
| PINEY017.9HI | 2003-10-28 | Sulfur, sulfate (SO4) as SO4 | 4.6 | mg/l | USEPA -375.4
| PINEY017.9HI | 2003-10-28 | pH | 8.16 | None | TDECWPC -1PH
| PINEY017.9HI | 2003-10-28 | Nitrogen, Nitrite (NO2) + Nitrate (NO3) as N | 0.13 | mg/l | APHA -4500-NO3(F)
| PINEY017.9HI | 2003-10-28 | Nickel | 10 | ug/l | USEPA -200.7(W)
| PINEY017.9HI | 2003-10-28 | Manganese | 7 | ug/l | USEPA -200.7(W)
| PINEY017.9HI | 2003-10-28 | Lead | 1 | ug/l | USEPA -200.7(W)
| PINEY017.9HI | 2003-10-28 | Flow | 36.15 | cfs | TDECWPC -1FLOW
| PINEY017.9HI | 2003-10-28 | Specific conductance | 266 | uS/cm | TDECWPC -1CONDUCTIVITY
| PINEY017.9HI | 2003-10-28 | Fecal Coliform | 71 | CFU | APHA -9222-D
| PINEY017.9HI | 2003-10-28 | Escherichia | 61 | CFU | APHA -9223-B
| PINEY017.9HI | 2003-10-28 | Dissolved oxygen (DO) | 1.88 | mg/l | TDECWPC -1DO
| PINEY017.9HI | 2003-10-28 | Copper | 1 | ug/l | USEPA -200.7(W)
| PINEY017.9HI | 2003-10-28 | Chromium | 1 | ug/l | USEPA -200.7(W)
| PINEY017.9HI | 2003-10-28 | Cadmium | 1 | ug/l | USEPA -200.7(W)
| PINEY017.9HI | 2003-10-28 | Nitrogen, ammonia (NH3) as NH3 | 0.02 | mg/l | USEPA -350.1
| PINEY017.9HI | 2003-10-28 | Aluminum | 100 | ug/l | USEPA -200.7(W)
| PINEY017.9HI | 2003-10-28 | Zinc | 1 | ug/l | USEPA -200.7(W)
| PINEY017.9HI | 2003-10-28 | Turbidity | 0.21 | NTU | APHA -2130
| PINEY017.9HI | 2003-10-28 | Phosphorus, organic as P | 0.066 | mg/l | APHA -4500-P-F
| PINEY017.9HI | 2003-10-28 | Nitrogen, Kjeldahl | 0.1 | mg/l | USEPA -351.1
| PINEY017.9HI | 2003-10-28 | Hardness, Ca + Mg | 174 | mg/l | APHA -2340
| PINEY017.9HI | 2003-10-28 | Coliform/Streptococcus ratio, fecal | 2400 | None | APHA -9223-B
| PINEY017.9HI | 2003-10-28 | Total Organic Carbon (TOC) | 1.9 | mg/l | APHA -5310-B
| PINEY017.9HI | 2003-10-28 | Temperature, water | 13.41 | deg C | APHA -2550
| PINEY017.9HI | 2003-10-28 | Total Suspended Solids (TSS) | 10 | mg/l | APHA -2540-D
| PINEY017.9HI | 2003-09-29 | Zinc | 2 | ug/l | USEPA -200.7(W)
| PINEY017.9HI | 2003-09-29 | Turbidity | 0.77 | NTU | APHA -2130
| PINEY017.9HI | 2003-09-29 | Phosphorus, organic as P | 0.004 | mg/l | APHA -4500-P-F
| PINEY017.9HI | 2003-09-29 | Nitrogen, Kjeldahl | 0.1 | mg/l | USEPA -351.1
| PINEY017.9HI | 2003-09-29 | Hardness, Ca + Mg | 144 | mg/l | APHA -2340
| PINEY017.9HI | 2003-09-29 | Coliform/Streptococcus ratio, fecal | 2400 | None | APHA -9223-B
| PINEY017.9HI | 2003-09-29 | Total Organic Carbon (TOC) | 1.05 | mg/l | APHA -5310-B
| PINEY017.9HI | 2003-09-29 | Temperature, water | 15.93 | deg C | APHA -2550
| PINEY017.9HI | 2003-09-29 | Total Suspended Solids (TSS) | 10 | mg/l | APHA -2540-D
| PINEY017.9HI | 2003-09-29 | Sulfur, sulfate (SO4) as SO4 | 2 | mg/l | USEPA -375.4
| PINEY017.9HI | 2003-09-29 | pH | 7.42 | None | TDECWPC -1PH
| PINEY017.9HI | 2003-09-29 | Nitrogen, Nitrite (NO2) + Nitrate (NO3) as N | 0.06 | mg/l | APHA -4500-NO3(F)
| PINEY017.9HI | 2003-09-29 | Nickel | 10 | ug/l | USEPA -200.7(W)
| PINEY017.9HI | 2003-09-29 | Manganese | 7 | ug/l | USEPA -200.7(W)
| PINEY017.9HI | 2003-09-29 | Lead | 1 | ug/l | USEPA -200.7(W)
| PINEY017.9HI | 2003-09-29 | Flow | 53.21 | cfs | TDECWPC -1FLOW
| PINEY017.9HI | 2003-09-29 | Specific conductance | 261 | uS/cm | TDECWPC -1CONDUCTIVITY
| PINEY017.9HI | 2003-09-29 | Fecal Coliform | 52 | CFU | APHA -9222-D
| PINEY017.9HI | 2003-09-29 | Escherichia | 53 | CFU | APHA -9223-B
| PINEY017.9HI | 2003-09-29 | Dissolved oxygen (DO) | 10.22 | mg/l | TDECWPC -1DO
| PINEY017.9HI | 2003-09-29 | Copper | 1 | ug/l | USEPA -200.7(W)
| PINEY017.9HI | 2003-09-29 | Chromium | 1 | ug/l | USEPA -200.7(W)
| PINEY017.9HI | 2003-09-29 | Cadmium | 1 | ug/l | USEPA -200.7(W)
| PINEY017.9HI | 2003-09-29 | Nitrogen, ammonia (NH3) as NH3 | 0.02 | mg/l | USEPA -350.1
| PINEY017.9HI | 2003-09-29 | Aluminum | 100 | ug/l | USEPA -200.7(W)
| PINEY017.9HI | 2003-08-20 | Cadmium | 1 | ug/l | USEPA -200.7(W)
| PINEY017.9HI | 2003-08-20 | Nitrogen, ammonia (NH3) as NH3 | 0.02 | mg/l | USEPA -350.1
| PINEY017.9HI | 2003-08-20 | Aluminum | 207 | ug/l | USEPA -200.7(W)
| PINEY017.9HI | 2003-08-20 | Lead | 1 | ug/l | USEPA -200.7(W)
| PINEY017.9HI | 2003-08-20 | Specific conductance | 269 | uS/cm | TDECWPC -1CONDUCTIVITY
| PINEY017.9HI | 2003-08-20 | Fecal Coliform | 16 | CFU | APHA -9222-D
| PINEY017.9HI | 2003-08-20 | Escherichia | 44 | CFU | APHA -9223-B
| PINEY017.9HI | 2003-08-20 | Dissolved oxygen (DO) | 9.41 | mg/l | TDECWPC -1DO
| PINEY017.9HI | 2003-08-20 | Copper | 3 | ug/l | USEPA -200.7(W)
| PINEY017.9HI | 2003-08-20 | Chromium | 1 | ug/l | USEPA -200.7(W)
| PINEY017.9HI | 2003-08-20 | Temperature, water | 24.77 | deg C | TDECWPC -1TEMPERATURE
| PINEY017.9HI | 2003-08-20 | Total Suspended Solids (TSS) | 10 | mg/l | APHA -2540-D
| PINEY017.9HI | 2003-08-20 | Sulfur, sulfate (SO4) as SO4 | 5.03 | mg/l | USEPA -375.4
| PINEY017.9HI | 2003-08-20 | pH | 8.08 | None | TDECWPC -1PH
| PINEY017.9HI | 2003-08-20 | Nitrogen, Nitrite (NO2) + Nitrate (NO3) as N | 0.19 | mg/l | APHA -4500-NO3(F)
| PINEY017.9HI | 2003-08-20 | Nickel | 10 | ug/l | USEPA -200.7(W)
| PINEY017.9HI | 2003-08-20 | Manganese | 20 | ug/l | USEPA -200.7(W)
| PINEY017.9HI | 2003-08-20 | Total Organic Carbon (TOC) | 3.38 | mg/l | APHA -5310-B
| PINEY017.9HI | 2003-08-20 | Zinc | 1 | ug/l | USEPA -200.7(W)
| PINEY017.9HI | 2003-08-20 | Turbidity | 1 | NTU | APHA -2130
| PINEY017.9HI | 2003-08-20 | Phosphorus, organic as P | 0.004 | mg/l | APHA -4500-P-F
| PINEY017.9HI | 2003-08-20 | Nitrogen, Kjeldahl | 0.1 | mg/l | USEPA -351.1
| PINEY017.9HI | 2003-08-20 | Hardness, Ca + Mg | 125 | mg/l | APHA -2340
| PINEY017.9HI | 2003-08-20 | Coliform/Streptococcus ratio, fecal | 2400 | None | APHA -9223-B
Tennessee Department of Environment and Conservation | HURRI004.5HU | 35.9708 | -87.7818
| HURRI004.5HU | 2000-06-13 | Dissolved oxygen (DO) | 9.11 | mg/l | TDECWPC -1DO
| HURRI004.5HU | 2000-06-13 | Coliform/Streptococcus ratio, fecal | 2400 | None | APHA -9223-B
| HURRI004.5HU | 2000-06-13 | Temperature, water | 22.31 | deg C | APHA -2550
| HURRI004.5HU | 2000-06-13 | pH | 8.63 | None | TDECWPC -1PH
| HURRI004.5HU | 2000-06-13 | Specific conductance | 211 | uS/cm | TDECWPC -1CONDUCTIVITY
| HURRI004.5HU | 2000-06-13 | Fecal Coliform | 150 | CFU | APHA -9222-D
| HURRI004.5HU | 2000-06-13 | Escherichia coli | 150 | CFU | APHA -9223-B
| HURRI004.5HU | 2000-06-13 | Fecal Coliform | 110 | CFU | APHA -9222-D
| HURRI004.5HU | 2000-06-13 | Escherichia coli | 130 | CFU | APHA -9223-B
| HURRI004.5HU | 2000-06-13 | Dissolved oxygen (DO) | 8.9 | mg/l | TDECWPC -1DO
| HURRI004.5HU | 2000-06-13 | Specific conductance | 210 | uS/cm | TDECWPC -1CONDUCTIVITY
| HURRI004.5HU | 2000-06-13 | Coliform/Streptococcus ratio, fecal | 2400 | None | APHA -9223-B
| HURRI004.5HU | 2000-06-13 | Fixed Solids | 19 | mg/l | APHA -2540-B
| HURRI004.5HU | 2000-06-13 | pH | 8.33 | None | TDECWPC -1PH
| HURRI004.5HU | 2000-05-25 | Coliform/Streptococcus ratio, fecal | 2400 | None | APHA -9223-B
| HURRI004.5HU | 2000-05-25 | Escherichia coli | 210 | CFU | APHA -9223-B
| HURRI004.5HU | 2000-05-25 | Fecal Coliform | 380 | CFU | APHA -9222-D
| HURRI004.5HU | 2000-05-25 | Coliform/Streptococcus ratio, fecal | 2400 | None | APHA -9223-B
| HURRI004.5HU | 2000-05-25 | Escherichia coli | 370 | CFU | APHA -9223-B
| HURRI004.5HU | 2000-05-25 | Fecal Coliform | 370 | CFU | APHA -9222-D
| HURRI004.5HU | 2000-05-25 | pH | 8.15 | None | TDECWPC -1PH
| HURRI004.5HU | 2000-05-25 | Flow | 84 | cfs | TDECWPC -1FLOW
| HURRI004.5HU | 2000-05-25 | Dissolved oxygen (DO) | 9.1 | mg/l | TDECWPC -1DO
| HURRI004.5HU | 2000-05-25 | Specific conductance | 197 | uS/cm | TDECWPC -1CONDUCTIVITY
| HURRI004.5HU | 2000-05-25 | Temperature, water | 19.75 | deg C | APHA -2550
| HURRI004.5HU | 2000-04-25 | Coliform/Streptococcus ratio, fecal | 2400 | None | APHA -9223-B
| HURRI004.5HU | 2000-04-25 | Temperature, water | 13.53 | deg C | APHA -2550
| HURRI004.5HU | 2000-04-25 | pH | 7.7 | None | TDECWPC -1PH
| HURRI004.5HU | 2000-04-25 | Flow | 529 | cfs | TDECWPC -1FLOW
| HURRI004.5HU | 2000-04-25 | Specific conductance | 114.2 | uS/cm | TDECWPC -1CONDUCTIVITY
| HURRI004.5HU | 2000-04-25 | Fecal Coliform | 1100 | CFU | APHA -9222-D
| HURRI004.5HU | 2000-04-25 | Escherichia coli | 1000 | CFU | APHA -9223-B
| HURRI004.5HU | 2000-04-25 | Dissolved oxygen (DO) | 10.54 | mg/l | TDECWPC -1DO
| HURRI004.5HU | 2000-04-25 | Escherichia coli | 440 | CFU | APHA -9223-B
| HURRI004.5HU | 2000-04-25 | Dissolved oxygen (DO) | 10.86 | mg/l | TDECWPC -1DO
| HURRI004.5HU | 2000-04-25 | Coliform/Streptococcus ratio, fecal | 2400 | None | APHA -9223-B
| HURRI004.5HU | 2000-04-25 | Temperature, water | 13.68 | deg C | APHA -2550
| HURRI004.5HU | 2000-04-25 | pH | 7.64 | None | TDECWPC -1PH
| HURRI004.5HU | 2000-04-25 | Specific conductance | 114.6 | uS/cm | TDECWPC -1CONDUCTIVITY
| HURRI004.5HU | 2000-04-25 | Fecal Coliform | 670 | CFU | APHA -9222-D
| HURRI004.5HU | 2000-03-15 | Escherichia coli | 20 | #/100ml | APHA -9223-B
| HURRI004.5HU | 2000-03-15 | Dissolved oxygen (DO) | 10.9 | mg/l | TDECWPC -1DO
| HURRI004.5HU | 2000-03-15 | Coliform/Streptococcus ratio, fecal | 520 | None | APHA -9223-B
| HURRI004.5HU | 2000-03-15 | Temperature, water | 11.3 | deg C | APHA -2550
| HURRI004.5HU | 2000-03-15 | pH | 7 | None | TDECWPC -1PH
| HURRI004.5HU | 2000-03-15 | Specific conductance | 216 | uS/cm | TDECWPC -1CONDUCTIVITY
| HURRI004.5HU | 2000-03-15 | Fecal Coliform | 28 | #/100ml | APHA -9222-D
| HURRI004.5HU | 2000-03-15 | Coliform/Streptococcus ratio, fecal | 250 | None | APHA -9223-B
| HURRI004.5HU | 2000-03-15 | Temperature, water | 11.32 | deg C | APHA -2550
| HURRI004.5HU | 2000-03-15 | pH | 6.9 | None | TDECWPC -1PH
| HURRI004.5HU | 2000-03-15 | Flow | 62 | cfs | TDECWPC -1FLOW
| HURRI004.5HU | 2000-03-15 | Specific conductance | 216 | uS/cm | TDECWPC -1CONDUCTIVITY
| HURRI004.5HU | 2000-03-15 | Fecal Coliform | 20 | #/100ml | APHA -9222-D
| HURRI004.5HU | 2000-03-15 | Escherichia coli | 11 | #/100ml | APHA -9223-B
| HURRI004.5HU | 2000-03-15 | Dissolved oxygen (DO) | 11.17 | mg/l | TDECWPC -1DO
| HURRI004.5HU | 2000-02-24 | Escherichia coli | 32 | #/100ml | APHA -9223-B
| HURRI004.5HU | 2000-02-24 | Dissolved oxygen (DO) | 11.08 | mg/l | TDECWPC -1DO
| HURRI004.5HU | 2000-02-24 | Coliform/Streptococcus ratio, fecal | 250 | None | APHA -9223-B
| HURRI004.5HU | 2000-02-24 | Temperature, water | 12.15 | deg C | APHA -2550
| HURRI004.5HU | 2000-02-24 | pH | 8.8 | None | TDECWPC -1PH
| HURRI004.5HU | 2000-02-24 | Flow | 66.5 | cfs | TDECWPC -1FLOW
| HURRI004.5HU | 2000-02-24 | Specific conductance | 201 | uS/cm | TDECWPC -1CONDUCTIVITY
| HURRI004.5HU | 2000-02-24 | Fecal Coliform | 46 | #/100ml | APHA -9222-D
| HURRI004.5HU | 2000-01-19 | Specific conductance | 235 | uS/cm | TDECWPC -1CONDUCTIVITY
| HURRI004.5HU | 2000-01-19 | Fecal Coliform | 18 | CFU | APHA -9222-D
| HURRI004.5HU | 2000-01-19 | Enterobacter | 1 | CFU | APHA -9223-B
| HURRI004.5HU | 2000-01-19 | Escherichia coli | 17 | CFU | APHA -9223-B
| HURRI004.5HU | 2000-01-19 | Dissolved oxygen (DO) | 12.27 | mg/l | TDECWPC -1DO
| HURRI004.5HU | 2000-01-19 | Temperature, water | 7.86 | deg C | APHA -2550
| HURRI004.5HU | 2000-01-19 | pH | 8.63 | None | TDECWPC -1PH
| HURRI004.5HU | 2000-01-19 | Flow | 31.7 | cfs | TDECWPC -1FLOW
| HURRI004.5HU | 2000-01-19 | Temperature, water | 7.87 | deg C | APHA -2550
| HURRI004.5HU | 2000-01-19 | pH | 8.64 | None | TDECWPC -1PH
| HURRI004.5HU | 2000-01-19 | Specific conductance | 236 | uS/cm | TDECWPC -1CONDUCTIVITY
| HURRI004.5HU | 2000-01-19 | Fecal Coliform | 16 | CFU | APHA -9222-D
| HURRI004.5HU | 2000-01-19 | Enterobacter | 1 | CFU | APHA -9223-B
| HURRI004.5HU | 2000-01-19 | Escherichia coli | 20 | CFU | APHA -9223-B
| HURRI004.5HU | 2000-01-19 | Dissolved oxygen (DO) | 12.05 | mg/l | TDECWPC -1DO
Tennessee Department of Environment and Conservation | ECO71F29 | 35.9806 | -87.7614
| ECO71F29 | 2004-09-21 | Nitrogen, Nitrite (NO2) + Nitrate (NO3) as N | 0.5 | mg/l | APHA -4500-NO3(F)
| ECO71F29 | 2004-09-21 | Nitrogen, Nitrate (NO3) as NO3 | 0.368 | mg/l | APHA -4500-NO3(F)
| ECO71F29 | 2004-09-21 | Flow | 31.39 | cfs | TDECWPC -1FLOW
| ECO71F29 | 2004-09-21 | Dissolved oxygen (DO) | 7.55 | mg/l | TDECWPC -1DO
| ECO71F29 | 2004-09-21 | Specific conductance | 196.6 | uS/cm | TDECWPC -1CONDUCTIVITY
| ECO71F29 | 2004-09-21 | Chemical oxygen demand (COD) | 0.1 | mg/l | APHA -5220-D
| ECO71F29 | 2004-09-21 | pH | 7.24 | None | TDECWPC -1PH
| ECO71F29 | 2004-09-21 | Temperature, water | 17.68 | deg C | TDECWPC -1TEMPERATURE
| ECO71F29 | 2004-09-21 | Phosphorus as PO4 | 1 | mg/l | APHA -4500-P-F
| ECO71F29 | 2004-09-21 | Phosphorus, orthophosphate as PO4 | 0.025 | mg/l | APHA -4500-P-F
| ECO71F29 | 2004-07-21 | Zinc | 5 | ug/l | USEPA -200.7(W)
| ECO71F29 | 2004-06-15 | Temperature, water | 20.08 | deg C | APHA -2550
| ECO71F29 | 2004-06-15 | True Color | 3 | PCU | USEPA -110.2
| ECO71F29 | 2004-06-15 | pH | 6.94 | None | TDECWPC -1PH
| ECO71F29 | 2004-06-15 | Apparent Color | 3 | PCU | APHA -2120-B
| ECO71F29 | 2004-06-15 | Dissolved oxygen (DO) | 9.22 | mg/l | TDECWPC -1DO
| ECO71F29 | 2004-06-15 | Dissolved Solids | 80 | mg/l | APHA -2540-C
| ECO71F29 | 2004-06-15 | Zinc | 1 | ug/l | USEPA -200.7(W)
| ECO71F29 | 2004-06-15 | Turbidity | 0.88 | mg/l | APHA -2130
| ECO71F29 | 2004-06-15 | Phosphorus, organic as P | 0.03 | mg/l | APHA -4500-P-F
| ECO71F29 | 2004-06-15 | Nitrogen, Kjeldahl | 0.1 | mg/l | USEPA -351.1
| ECO71F29 | 2004-06-15 | Hardness, Ca + Mg | 93.6 | mg/l | APHA -2340
| ECO71F29 | 2004-06-15 | Escherichia | 55 | CFU | APHA -9223-B
| ECO71F29 | 2004-06-15 | Copper | 3 | ug/l | USEPA -200.7(W)
| ECO71F29 | 2004-06-15 | Chromium | 1 | ug/l | USEPA -200.7(W)
| ECO71F29 | 2004-06-15 | Cadmium | 1 | ug/l | USEPA -200.7(W)
| ECO71F29 | 2004-06-15 | Arsenic | 1 | ug/l | USEPA -200.7(W)
| ECO71F29 | 2004-06-15 | Nitrogen, ammonia (NH3) as NH3 | 0.02 | mg/l | USEPA -350.1
| ECO71F29 | 2004-06-15 | Acidity as CaCO3 | 1.34 | mg/l | APHA -2310
| ECO71F29 | 2004-06-15 | Coliform/Streptococcus ratio, fecal | 2000 | None | APHA -9223-B
| ECO71F29 | 2004-06-15 | Total Organic Carbon (TOC) | 1 | mg/l | APHA -5310-B
| ECO71F29 | 2004-06-15 | Sulfur, sulfate (SO4) as SO4 | 3.98 | mg/l | USEPA -375.4
| ECO71F29 | 2004-06-15 | Nitrogen, Nitrite (NO2) + Nitrate (NO3) as N | 0.03 | mg/l | APHA -4500-NO3(F)
| ECO71F29 | 2004-06-15 | Manganese | 5 | ug/l | USEPA -200.7(W)
| ECO71F29 | 2004-06-15 | Lead | 1 | ug/l | USEPA -200.7(W)
| ECO71F29 | 2004-06-15 | Iron | 26 | ug/l | USEPA -200.7(W)
| ECO71F29 | 2004-06-15 | Flow | 80 | cfs | TDECWPC -1FLOW
| ECO71F29 | 2004-06-15 | Specific conductance | 189 | uS/cm | TDECWPC -1CONDUCTIVITY
| ECO71F29 | 2004-06-15 | Fecal Coliform | 70 | CFU | APHA -9222-D
| ECO71F29 | 2004-06-15 | Enterobacter | 7 | CFU | APHA -9223-B
| ECO71F29 | 2004-05-24 | Apparent Color | 3.77 | PCU | APHA -2120-B
| ECO71F29 | 2004-05-24 | Zinc | 1 | ug/l | USEPA -200.7(W)
| ECO71F29 | 2004-05-24 | Potassium | 10 | ug/l | USEPA -200.7(W)
| ECO71F29 | 2004-05-24 | Manganese | 6 | ug/l | USEPA -200.7(W)
| ECO71F29 | 2004-05-24 | Lead | 1 | ug/l | USEPA -200.7(W)
| ECO71F29 | 2004-05-24 | Iron | 39 | ug/l | USEPA -200.7(W)
| ECO71F29 | 2004-05-24 | Copper | 2 | ug/l | USEPA -200.7(W)
| ECO71F29 | 2004-05-24 | Chromium | 1 | ug/l | USEPA -200.7(W)
| ECO71F29 | 2004-05-24 | Cadmium | 1 | ug/l | USEPA -200.7(W)
| ECO71F29 | 2004-05-24 | Arsenic | 1 | ug/l | USEPA -200.7(W)
| ECO71F29 | 2004-05-24 | pH | 7.3 | None | TDECWPC -1PH
| ECO71F29 | 2004-05-24 | Dissolved oxygen (DO) | 10.11 | mg/l | TDECWPC -1DO
| ECO71F29 | 2004-05-24 | Specific conductance | 162 | uS/cm | TDECWPC -1CONDUCTIVITY
| ECO71F29 | 2004-05-24 | Temperature, water | 17.96 | deg C | APHA -2550
| ECO71F29 | 2004-05-24 | Hardness, Ca + Mg | 58.6 | mg/l | APHA -2340
| ECO71F29 | 2004-05-24 | Acidity as CaCO3 | 1 | mg/l | APHA -2310
| ECO71F29 | 2004-05-24 | Turbidity | 1.02 | NTU | APHA -2130
| ECO71F29 | 2004-05-24 | Sulfur, sulfate (SO4) as SO4 | 4.63 | ug/l | USEPA -375.4
| ECO71F29 | 2004-05-24 | Nitrogen, Kjeldahl | 0.1 | mg/l | USEPA -351.1
| ECO71F29 | 2004-05-24 | Nitrogen, ammonia (NH3) as NH3 | 0.02 | mg/l | USEPA -350.1
| ECO71F29 | 2004-05-24 | True Color | 3 | PCU | USEPA -110.2
| ECO71F29 | 2004-05-24 | Coliform/Streptococcus ratio, fecal | 2400 | None | APHA -9223-B
| ECO71F29 | 2004-05-24 | Enterobacter | 3 | CFU | APHA -9223-B
| ECO71F29 | 2004-05-24 | Escherichia | 46 | CFU | APHA -9223-B
| ECO71F29 | 2004-05-24 | Fecal Coliform | 34 | CFU | APHA -9222-D
| ECO71F29 | 2004-05-24 | Total Organic Carbon (TOC) | 1.74 | mg/l | APHA -5310-B
| ECO71F29 | 2004-05-24 | Phosphorus, organic as P | 0.017 | mg/l | APHA -4500-P-F
| ECO71F29 | 2004-05-24 | Nitrogen, Nitrite (NO2) + Nitrate (NO3) as N | 0.41 | mg/l | APHA -4500-NO3(F)
| ECO71F29 | 2004-05-24 | Total Suspended Solids (TSS) | 10 | mg/l | APHA -2540-D
| ECO71F29 | 2004-05-24 | Dissolved Solids | 86 | mg/l | APHA -2540-C
| ECO71F29 | 2004-04-20 | Escherichia | 42 | CFU | APHA -9223-B
| ECO71F29 | 2004-04-20 | Fecal Coliform | 30 | CFU | APHA -9222-D
| ECO71F29 | 2004-04-20 | Total Organic Carbon (TOC) | 1 | mg/l | APHA -5310-B
| ECO71F29 | 2004-04-20 | Phosphorus, organic as P | 0.052 | mg/l | APHA -4500-P-F
| ECO71F29 | 2004-04-20 | Nitrogen, Nitrite (NO2) + Nitrate (NO3) as N | 0.12 | mg/l | APHA -4500-NO3(F)
| ECO71F29 | 2004-04-20 | Total Suspended Solids (TSS) | 10 | mg/l | APHA -2540-D
| ECO71F29 | 2004-04-20 | Dissolved Solids | 70 | mg/l | APHA -2540-C
| ECO71F29 | 2004-04-20 | Flow | 125.66 | cfs | TDECWPC -1FLOW
| ECO71F29 | 2004-04-20 | Dissolved oxygen (DO) | 8.42 | mg/l | TDECWPC -1DO
| ECO71F29 | 2004-04-20 | Specific conductance | 155 | uS/cm | TDECWPC -1CONDUCTIVITY
| ECO71F29 | 2004-04-20 | Temperature, water | 14.66 | deg C | APHA -2550
| ECO71F29 | 2004-04-20 | Hardness, Ca + Mg | 110 | mg/l | APHA -2340
| ECO71F29 | 2004-04-20 | Acidity as CaCO3 | 1 | mg/l | APHA -2310
| ECO71F29 | 2004-04-20 | Turbidity | 0.73 | NTU | APHA -2130
| ECO71F29 | 2004-04-20 | Sulfur, sulfate (SO4) as SO4 | 3.02 | ug/l | USEPA -375.4
| ECO71F29 | 2004-04-20 | Nitrogen, Kjeldahl | 0.1 | mg/l | USEPA -351.1
| ECO71F29 | 2004-04-20 | Nitrogen, ammonia (NH3) as NH3 | 0.02 | mg/l | USEPA -350.1
| ECO71F29 | 2004-04-20 | True Color | 4.35 | PCU | USEPA -110.2
| ECO71F29 | 2004-04-20 | Apparent Color | 4.46 | PCU | APHA -2120-B
| ECO71F29 | 2004-04-20 | Zinc | 1 | ug/l | USEPA -200.7(W)
| ECO71F29 | 2004-04-20 | Manganese | 5 | ug/l | USEPA -200.7(W)
| ECO71F29 | 2004-04-20 | Lead | 1 | ug/l | USEPA -200.7(W)
| ECO71F29 | 2004-04-20 | Iron | 25 | ug/l | USEPA -200.7(W)
| ECO71F29 | 2004-04-20 | Copper | 1 | ug/l | USEPA -200.7(W)
| ECO71F29 | 2004-04-20 | Chromium | 1 | ug/l | USEPA -200.7(W)
| ECO71F29 | 2004-04-20 | Cadmium | 1 | ug/l | USEPA -200.7(W)
| ECO71F29 | 2004-04-20 | Arsenic | 1 | ug/l | USEPA -200.7(W)
| ECO71F29 | 2004-04-20 | pH | 7.2 | None | TDECWPC -1PH
| ECO71F29 | 2004-04-20 | Coliform/Streptococcus ratio, fecal | 340 | None | APHA -9223-B
| ECO71F29 | 2004-04-20 | Enterobacter | 8 | CFU | APHA -9223-B
| ECO71F29 | 2004-03-25 | Dissolved Solids | 99 | mg/l | APHA -2540-C
| ECO71F29 | 2004-03-25 | Copper | 1 | ug/l | USEPA -200.7(W)
| ECO71F29 | 2004-03-25 | Chromium | 1 | mg/l | USEPA -200.7(W)
| ECO71F29 | 2004-03-25 | Cadmium | 1 | ug/l | USEPA -200.7(W)
| ECO71F29 | 2004-03-25 | Arsenic | 1 | ug/l | USEPA -200.7(W)
| ECO71F29 | 2004-03-25 | Nitrogen, ammonia (NH3) as NH3 | 0.02 | mg/l | USEPA -350.1
| ECO71F29 | 2004-03-25 | Acidity as CaCO3 | 2.9 | mg/l | APHA -2310
| ECO71F29 | 2004-03-25 | Apparent Color | 3 | PCU | APHA -2120-B
| ECO71F29 | 2004-03-25 | Enterobacter | 1 | CFU | APHA -9223-B
| ECO71F29 | 2004-03-25 | Escherichia | 35 | CFU | APHA -9223-B
| ECO71F29 | 2004-03-25 | Dissolved oxygen (DO) | 12.72 | mg/l | TDECWPC -1DO
| ECO71F29 | 2004-03-25 | Zinc | 1 | ug/l | USEPA -200.7(W)
| ECO71F29 | 2004-03-25 | Turbidity | 0.46 | NTU | APHA -2130
| ECO71F29 | 2004-03-25 | Phosphorus, organic as P | 0.004 | mg/l | APHA -4500-P-F
| ECO71F29 | 2004-03-25 | Nitrogen, Kjeldahl | 0.1 | mg/l | USEPA -351.1
| ECO71F29 | 2004-03-25 | Hardness, Ca + Mg | 75.5 | mg/l | APHA -2340
| ECO71F29 | 2004-03-25 | Coliform/Streptococcus ratio, fecal | 150 | None | APHA -9223-B
| ECO71F29 | 2004-03-25 | Total Organic Carbon (TOC) | 1 | mg/l | APHA -5310-B
| ECO71F29 | 2004-03-25 | Temperature, water | 12.83 | deg C | APHA -2550
| ECO71F29 | 2004-03-25 | True Color | 3 | PCU | USEPA -110.2
| ECO71F29 | 2004-03-25 | Total Suspended Solids (TSS) | 10 | mg/l | APHA -2540-D
| ECO71F29 | 2004-03-25 | Sulfur, sulfate (SO4) as SO4 | 8.78 | ug/l | USEPA -375.4
| ECO71F29 | 2004-03-25 | pH | 7.14 | None | TDECWPC -1PH
| ECO71F29 | 2004-03-25 | Nitrogen, Nitrite (NO2) + Nitrate (NO3) as N | 0.19 | mg/l | APHA -4500-NO3(F)
| ECO71F29 | 2004-03-25 | Manganese | 5 | ug/l | USEPA -200.7(W)
| ECO71F29 | 2004-03-25 | Lead | 5 | ug/l | USEPA -200.7(W)
| ECO71F29 | 2004-03-25 | Iron | 25 | ug/l | USEPA -200.7(W)
| ECO71F29 | 2004-03-25 | Specific conductance | 167 | uS/cm | TDECWPC -1CONDUCTIVITY
| ECO71F29 | 2004-03-25 | Fecal Coliform | 11 | CFU | APHA -9222-D
| ECO71F29 | 2004-02-18 | Phosphorus, organic as P | 0.01 | mg/l | APHA -4500-P-F
| ECO71F29 | 2004-02-18 | Nitrogen, Kjeldahl | 0.1 | mg/l | USEPA -351.1
| ECO71F29 | 2004-02-18 | Hardness, Ca + Mg | 112 | mg/l | APHA -2340
| ECO71F29 | 2004-02-18 | Coliform/Streptococcus ratio, fecal | 55 | None | APHA -9223-B
| ECO71F29 | 2004-02-18 | Total Organic Carbon (TOC) | 1.76 | mg/l | APHA -5310-B
| ECO71F29 | 2004-02-18 | Temperature, water | 8.07 | deg C | TDECWPC -1TEMPERATURE
| ECO71F29 | 2004-02-18 | True Color | 3 | PCU | USEPA -110.2
| ECO71F29 | 2004-02-18 | Total Suspended Solids (TSS) | 10 | mg/l | APHA -2540-D
| ECO71F29 | 2004-02-18 | Sulfur, sulfate (SO4) as SO4 | 18.7 | mg/l | USEPA -375.4
| ECO71F29 | 2004-02-18 | pH | 7.32 | None | TDECWPC -1PH
| ECO71F29 | 2004-02-18 | Nitrogen, Nitrite (NO2) + Nitrate (NO3) as N | 0.48 | mg/l | APHA -4500-NO3(F)
| ECO71F29 | 2004-02-18 | Manganese | 5 | ug/l | USEPA -200.7(W)
| ECO71F29 | 2004-02-18 | Lead | 1 | ug/l | USEPA -200.7(W)
| ECO71F29 | 2004-02-18 | Iron | 25 | ug/l | USEPA -200.7(W)
| ECO71F29 | 2004-02-18 | Specific conductance | 158 | uS/cm | TDECWPC -1CONDUCTIVITY
| ECO71F29 | 2004-02-18 | Fecal Coliform | 15 | CFU | APHA -9222-D
| ECO71F29 | 2004-02-18 | Enterobacter | 1 | CFU | APHA -9223-B
| ECO71F29 | 2004-02-18 | Escherichia | 17 | CFU | APHA -9223-B
| ECO71F29 | 2004-02-18 | Dissolved oxygen (DO) | 12.86 | mg/l | TDECWPC -1DO
| ECO71F29 | 2004-02-18 | Dissolved Solids | 100 | mg/l | APHA -2540-C
| ECO71F29 | 2004-02-18 | Copper | 1 | ug/l | USEPA -200.7(W)
| ECO71F29 | 2004-02-18 | Chromium | 1 | ug/l | USEPA -200.7(W)
| ECO71F29 | 2004-02-18 | Cadmium | 1 | ug/l | USEPA -200.7(W)
| ECO71F29 | 2004-02-18 | Arsenic | 1 | ug/l | USEPA -200.7(W)
| ECO71F29 | 2004-02-18 | Nitrogen, ammonia (NH3) as NH3 | 0.02 | mg/l | USEPA -350.1
| ECO71F29 | 2004-02-18 | Acidity as CaCO3 | 1.25 | mg/l | APHA -2310
| ECO71F29 | 2004-02-18 | Apparent Color | 3 | PCU | APHA -2120-B
| ECO71F29 | 2004-02-18 | Zinc | 1 | ug/l | USEPA -200.7(W)
| ECO71F29 | 2004-02-18 | Turbidity | 0.73 | NTU | APHA -2130
| ECO71F29 | 2004-01-14 | Fecal Coliform | 25 | CFU | APHA -9222-D
| ECO71F29 | 2004-01-14 | Enterobacter | 4 | CFU | APHA -9223-B
| ECO71F29 | 2004-01-14 | Escherichia | 32 | CFU | APHA -9223-B
| ECO71F29 | 2004-01-14 | Dissolved oxygen (DO) | 13.9 | mg/l | TDECWPC -1DO
| ECO71F29 | 2004-01-14 | Dissolved Solids | 80 | mg/l | APHA -2540-C
| ECO71F29 | 2004-01-14 | Copper | 1 | ug/l | USEPA -200.7(W)
| ECO71F29 | 2004-01-14 | Chromium | 1 | ug/l | USEPA -200.7(W)
| ECO71F29 | 2004-01-14 | Cadmium | 1 | ug/l | USEPA -200.7(W)
| ECO71F29 | 2004-01-14 | Arsenic | 1 | ug/l | USEPA -200.7(W)
| ECO71F29 | 2004-01-14 | Nitrogen, ammonia (NH3) as NH3 | 0.02 | mg/l | USEPA -350.1
| ECO71F29 | 2004-01-14 | Acidity as CaCO3 | 3.27 | mg/l | APHA -2310
| ECO71F29 | 2004-01-14 | Apparent Color | 3 | PCU | APHA -2120-B
| ECO71F29 | 2004-01-14 | Zinc | 1 | ug/l | USEPA -200.7(W)
| ECO71F29 | 2004-01-14 | Turbidity | 0.35 | NTU | APHA -2130
| ECO71F29 | 2004-01-14 | Phosphorus, organic as P | 0.004 | mg/l | APHA -4500-P-F
| ECO71F29 | 2004-01-14 | Nitrogen, Kjeldahl | 0.1 | mg/l | USEPA -351.1
| ECO71F29 | 2004-01-14 | Hardness, Ca + Mg | 114 | mg/l | APHA -2340
| ECO71F29 | 2004-01-14 | Coliform/Streptococcus ratio, fecal | 240 | None | APHA -9223-B
| ECO71F29 | 2004-01-14 | Total Organic Carbon (TOC) | 1.72 | mg/l | APHA -5310-B
| ECO71F29 | 2004-01-14 | Temperature, water | 7.92 | deg C | TDECWPC -1TEMPERATURE
| ECO71F29 | 2004-01-14 | True Color | 3 | PCU | USEPA -110.2
| ECO71F29 | 2004-01-14 | Total Suspended Solids (TSS) | 10 | mg/l | APHA -2540-D
| ECO71F29 | 2004-01-14 | Sulfur, sulfate (SO4) as SO4 | 4.2 | mg/l | USEPA -375.4
| ECO71F29 | 2004-01-14 | pH | 7.19 | None | TDECWPC -1PH
| ECO71F29 | 2004-01-14 | Nitrogen, Nitrite (NO2) + Nitrate (NO3) as N | 0.32 | mg/l | APHA -4500-NO3(F)
| ECO71F29 | 2004-01-14 | Manganese | 5 | ug/l | USEPA -200.7(W)
| ECO71F29 | 2004-01-14 | Lead | 1 | ug/l | USEPA -200.7(W)
| ECO71F29 | 2004-01-14 | Iron | 25 | ug/l | USEPA -200.7(W)
| ECO71F29 | 2004-01-14 | Flow | 93.62 | cfs | TDECWPC -1FLOW
| ECO71F29 | 2004-01-14 | Specific conductance | 163 | uS/cm | TDECWPC -1CONDUCTIVITY
| ECO71F29 | 2003-12-09 | Total Organic Carbon (TOC) | 1.45 | mg/l | APHA -5310-B
| ECO71F29 | 2003-12-09 | Temperature, water | 12.61 | deg C | TDECWPC -1TEMPERATURE
| ECO71F29 | 2003-12-09 | True Color | 3 | PCU | USEPA -110.2
| ECO71F29 | 2003-12-09 | Total Suspended Solids (TSS) | 10 | mg/l | APHA -2540-D
| ECO71F29 | 2003-12-09 | Sulfur, sulfate (SO4) as SO4 | 4.76 | mg/l | USEPA -375.4
| ECO71F29 | 2003-12-09 | pH | 8.22 | None | TDECWPC -1PH
| ECO71F29 | 2003-12-09 | Nitrogen, Nitrite (NO2) + Nitrate (NO3) as N | 0.38 | mg/l | APHA -4500-NO3(F)
| ECO71F29 | 2003-12-09 | Manganese | 5 | ug/l | USEPA -200.7(W)
| ECO71F29 | 2003-12-09 | Lead | 1 | ug/l | USEPA -200.7(W)
| ECO71F29 | 2003-12-09 | Iron | 25 | ug/l | USEPA -200.7(W)
| ECO71F29 | 2003-12-09 | Nitrogen, ammonia (NH3) as NH3 | 0.02 | mg/l | USEPA -350.1
| ECO71F29 | 2003-12-09 | Acidity as CaCO3 | 3.06 | mg/l | APHA -2310
| ECO71F29 | 2003-12-09 | Apparent Color | 3 | PCU | APHA -2120-B
| ECO71F29 | 2003-12-09 | Flow | 143.2 | cfs | TDECWPC -1FLOW
| ECO71F29 | 2003-12-09 | Specific conductance | 189 | uS/cm | TDECWPC -1CONDUCTIVITY
| ECO71F29 | 2003-12-09 | Fecal Coliform | 31 | CFU | APHA -9222-D
| ECO71F29 | 2003-12-09 | Enterobacter | 11 | CFU | APHA -9223-B
| ECO71F29 | 2003-12-09 | Escherichia | 46 | CFU | APHA -9223-B
| ECO71F29 | 2003-12-09 | Dissolved oxygen (DO) | 11.49 | mg/l | TDECWPC -1DO
| ECO71F29 | 2003-12-09 | Dissolved Solids | 88 | mg/l | APHA -2540-C
| ECO71F29 | 2003-12-09 | Copper | 1 | ug/l | USEPA -200.7(W)
| ECO71F29 | 2003-12-09 | Chromium | 1 | ug/l | USEPA -200.7(W)
| ECO71F29 | 2003-12-09 | Cadmium | 1 | ug/l | USEPA -200.7(W)
| ECO71F29 | 2003-12-09 | Arsenic | 1 | ug/l | USEPA -200.7(W)
| ECO71F29 | 2003-12-09 | Zinc | 1 | ug/l | USEPA -200.7(W)
| ECO71F29 | 2003-12-09 | Phosphorus, organic as P | 0.004 | mg/l | APHA -4500-P-F
| ECO71F29 | 2003-12-09 | Nitrogen, Kjeldahl | 0.1 | mg/l | USEPA -351.1
| ECO71F29 | 2003-12-09 | Hardness, Ca + Mg | 96 | mg/l | APHA -2340
| ECO71F29 | 2003-12-09 | Coliform/Streptococcus ratio, fecal | 870 | None | APHA -9223-B
| ECO71F29 | 2003-11-20 | Dissolved Solids | 10 | mg/l | APHA -2540-C
| ECO71F29 | 2003-11-20 | Copper | 1 | ug/l | USEPA -200.7(W)
| ECO71F29 | 2003-11-20 | Chromium | 1 | ug/l | USEPA -200.7(W)
| ECO71F29 | 2003-11-20 | Cadmium | 1 | ug/l | USEPA -200.7(W)
| ECO71F29 | 2003-11-20 | Arsenic | 1 | ug/l | USEPA -200.7(W)
| ECO71F29 | 2003-11-20 | Nitrogen, ammonia (NH3) as NH3 | 0.02 | mg/l | USEPA -350.1
| ECO71F29 | 2003-11-20 | Acidity as CaCO3 | 193 | mg/l | APHA -2310
| ECO71F29 | 2003-11-20 | Apparent Color | 23.1 | PCU | APHA -2120-B
| ECO71F29 | 2003-11-20 | Zinc | 1 | ug/l | USEPA -200.7(W)
| ECO71F29 | 2003-11-20 | Turbidity | 9.05 | NTU | APHA -2130
| ECO71F29 | 2003-11-20 | Phosphorus, organic as P | 0.004 | mg/l | APHA -4500-P-F
| ECO71F29 | 2003-11-20 | Nitrogen, Kjeldahl | 0.1 | mg/l | USEPA -351.1
| ECO71F29 | 2003-11-20 | Hardness, Ca + Mg | 77.7 | mg/l | APHA -2340
| ECO71F29 | 2003-11-20 | Coliform/Streptococcus ratio, fecal | 2000 | None | APHA -9223-B
| ECO71F29 | 2003-11-20 | Total Organic Carbon (TOC) | 1.89 | mg/l | APHA -5310-B
| ECO71F29 | 2003-11-20 | Temperature, water | 14.55 | deg C | APHA -2550
| ECO71F29 | 2003-11-20 | True Color | 19.6 | PCU | USEPA -110.2
| ECO71F29 | 2003-11-20 | Total Suspended Solids (TSS) | 13 | mg/l | APHA -2540-D
| ECO71F29 | 2003-11-20 | Sulfur, sulfate (SO4) as SO4 | 7.03 | mg/l | USEPA -375.4
| ECO71F29 | 2003-11-20 | pH | 8.3 | None | TDECWPC -1PH
| ECO71F29 | 2003-11-20 | Nitrogen, Nitrite (NO2) + Nitrate (NO3) as N | 0.43 | mg/l | APHA -4500-NO3(F)
| ECO71F29 | 2003-11-20 | Manganese | 12 | ug/l | USEPA -200.7(W)
| ECO71F29 | 2003-11-20 | Lead | 1 | ug/l | USEPA -200.7(W)
| ECO71F29 | 2003-11-20 | Iron | 176 | ug/l | USEPA -200.7(W)
| ECO71F29 | 2003-11-20 | Specific conductance | 143 | uS/cm | TDECWPC -1CONDUCTIVITY
| ECO71F29 | 2003-11-20 | Fecal Coliform | 300 | CFU | APHA -9222-D
| ECO71F29 | 2003-11-20 | Enterobacter | 70 | CFU | APHA -9223-B
| ECO71F29 | 2003-11-20 | Escherichia | 600 | CFU | APHA -9223-B
| ECO71F29 | 2003-11-20 | Dissolved oxygen (DO) | 10.26 | mg/l | TDECWPC -1DO
| ECO71F29 | 2003-10-22 | True Color | 3 | PCU | USEPA -110.2
| ECO71F29 | 2003-10-22 | Total Suspended Solids (TSS) | 10 | mg/l | APHA -2540-D
| ECO71F29 | 2003-10-22 | Sulfur, sulfate (SO4) as SO4 | 4.02 | mg/l | USEPA -375.4
| ECO71F29 | 2003-10-22 | pH | 8 | None | TDECWPC -1PH
| ECO71F29 | 2003-10-22 | Nitrogen, Nitrite (NO2) + Nitrate (NO3) as N | 0.26 | mg/l | APHA -4500-NO3(F)
| ECO71F29 | 2003-10-22 | Manganese | 5 | ug/l | USEPA -200.7(W)
| ECO71F29 | 2003-10-22 | Lead | 1 | ug/l | USEPA -200.7(W)
| ECO71F29 | 2003-10-22 | Iron | 25 | ug/l | USEPA -200.7(W)
| ECO71F29 | 2003-10-22 | Flow | 41.5 | cfs | TDECWPC -1FLOW
| ECO71F29 | 2003-10-22 | Specific conductance | 213 | uS/cm | TDECWPC -1CONDUCTIVITY
| ECO71F29 | 2003-10-22 | Fecal Coliform | 43 | CFU | APHA -9222-D
| ECO71F29 | 2003-10-22 | Enterobacter | 1 | CFU | APHA -9223-B
| ECO71F29 | 2003-10-22 | Escherichia | 80 | CFU | APHA -9223-B
| ECO71F29 | 2003-10-22 | Dissolved oxygen (DO) | 10.23 | mg/l | TDECWPC -1DO
| ECO71F29 | 2003-10-22 | Dissolved Solids | 115 | mg/l | APHA -2540-C
| ECO71F29 | 2003-10-22 | Copper | 1 | ug/l | USEPA -200.7(W)
| ECO71F29 | 2003-10-22 | Chromium | 1 | ug/l | USEPA -200.7(W)
| ECO71F29 | 2003-10-22 | Cadmium | 1 | ug/l | USEPA -200.7(W)
| ECO71F29 | 2003-10-22 | Arsenic | 1 | ug/l | USEPA -200.7(W)
| ECO71F29 | 2003-10-22 | Nitrogen, ammonia (NH3) as NH3 | 0.02 | mg/l | USEPA -350.1
| ECO71F29 | 2003-10-22 | Acidity as CaCO3 | 1.2 | mg/l | APHA -2310
| ECO71F29 | 2003-10-22 | Apparent Color | 3 | PCU | APHA -2120-B
| ECO71F29 | 2003-10-22 | Zinc | 1 | ug/l | USEPA -200.7(W)
| ECO71F29 | 2003-10-22 | Turbidity | 0.19 | NTU | APHA -2130
| ECO71F29 | 2003-10-22 | Phosphorus, organic as P | 0.004 | mg/l | APHA -4500-P-F
| ECO71F29 | 2003-10-22 | Nitrogen, Kjeldahl | 0.1 | mg/l | USEPA -351.1
| ECO71F29 | 2003-10-22 | Hardness, Ca + Mg | 126 | mg/l | APHA -2340
| ECO71F29 | 2003-10-22 | Coliform/Streptococcus ratio, fecal | 2000 | None | APHA -9223-B
| ECO71F29 | 2003-10-22 | Total Organic Carbon (TOC) | 1 | mg/l | APHA -5310-B
| ECO71F29 | 2003-10-22 | Temperature, water | 16.5 | deg C | APHA -2550
| ECO71F29 | 2003-09-24 | Manganese | 5 | ug/l | USEPA -200.7(W)
| ECO71F29 | 2003-09-24 | Lead | 1 | ug/l | USEPA -200.7(W)
| ECO71F29 | 2003-09-24 | Iron | 25 | ug/l | USEPA -200.7(W)
| ECO71F29 | 2003-09-24 | Flow | 200 | cfs | TDECWPC -1FLOW
| ECO71F29 | 2003-09-24 | Specific conductance | 163 | uS/cm | TDECWPC -1CONDUCTIVITY
| ECO71F29 | 2003-09-24 | Fecal Coliform | 160 | CFU | APHA -9222-D
| ECO71F29 | 2003-09-24 | Enterobacter | 1 | CFU | APHA -9223-B
| ECO71F29 | 2003-09-24 | Escherichia | 140 | CFU | APHA -9223-B
| ECO71F29 | 2003-09-24 | Dissolved oxygen (DO) | 9.88 | mg/l | TDECWPC -1DO
| ECO71F29 | 2003-09-24 | Dissolved Solids | 62 | mg/l | APHA -2540-C
| ECO71F29 | 2003-09-24 | Copper | 1 | ug/l | USEPA -200.7(W)
| ECO71F29 | 2003-09-24 | Chromium | 1 | ug/l | USEPA -200.7(W)
| ECO71F29 | 2003-09-24 | Cadmium | 1 | ug/l | USEPA -200.7(W)
| ECO71F29 | 2003-09-24 | Arsenic | 1 | ug/l | USEPA -200.7(W)
| ECO71F29 | 2003-09-24 | Nitrogen, ammonia (NH3) as NH3 | 0.02 | mg/l | USEPA -350.1
| ECO71F29 | 2003-09-24 | Acidity as CaCO3 | 1.19 | mg/l | APHA -2310
| ECO71F29 | 2003-09-24 | Apparent Color | 9.75 | PCU | APHA -2120-B
| ECO71F29 | 2003-09-24 | Sulfur, sulfate (SO4) as SO4 | 2 | mg/l | USEPA -375.4
| ECO71F29 | 2003-09-24 | pH | 7.89 | None | TDECWPC -1PH
| ECO71F29 | 2003-09-24 | Nitrogen, Nitrite (NO2) + Nitrate (NO3) as N | 0.01 | mg/l | APHA -4500-NO3(F)
| ECO71F29 | 2003-09-24 | Zinc | 3 | ug/l | USEPA -200.7(W)
| ECO71F29 | 2003-09-24 | Turbidity | 2.97 | NTU | APHA -2130
| ECO71F29 | 2003-09-24 | Phosphorus, organic as P | 0.05 | mg/l | APHA -4500-P-F
| ECO71F29 | 2003-09-24 | Nitrogen, Kjeldahl | 0.1 | mg/l | USEPA -351.1
| ECO71F29 | 2003-09-24 | Hardness, Ca + Mg | 85 | mg/l | APHA -2340
| ECO71F29 | 2003-09-24 | Coliform/Streptococcus ratio, fecal | 2400 | None | APHA -9223-B
| ECO71F29 | 2003-09-24 | Total Organic Carbon (TOC) | 1.06 | mg/l | APHA -5310-B
| ECO71F29 | 2003-09-24 | Temperature, water | 19.13 | deg C | APHA -2550
| ECO71F29 | 2003-09-24 | True Color | 6.91 | PCU | USEPA -110.2
| ECO71F29 | 2003-09-24 | Total Suspended Solids (TSS) | 10 | mg/l | APHA -2540-D
| ECO71F29 | 2003-08-12 | Cadmium | 1 | ug/l | USEPA -200.7(W)
| ECO71F29 | 2003-08-12 | Arsenic | 1 | ug/l | USEPA -200.7(W)
| ECO71F29 | 2003-08-12 | Nitrogen, ammonia (NH3) as NH3 | 0.02 | mg/l | USEPA -350.1
| ECO71F29 | 2003-08-12 | Acidity as CaCO3 | 4.01 | mg/l | APHA -2310
| ECO71F29 | 2003-08-12 | Apparent Color | 3 | PCU | APHA -2120-B
| ECO71F29 | 2003-08-12 | Manganese | 5 | ug/l | USEPA -200.7(W)
| ECO71F29 | 2003-08-12 | Lead | 1 | ug/l | USEPA -200.7(W)
| ECO71F29 | 2003-08-12 | Iron | 25 | ug/l | USEPA -200.7(W)
| ECO71F29 | 2003-08-12 | Flow | 47.19 | cfs | TDECWPC -1FLOW
| ECO71F29 | 2003-08-12 | Specific conductance | 213 | uS/cm | TDECWPC -1CONDUCTIVITY
| ECO71F29 | 2003-08-12 | Fecal Coliform | 42 | CFU | APHA -9222-D
| ECO71F29 | 2003-08-12 | Enterobacter | 4 | CFU | APHA -9223-B
| ECO71F29 | 2003-08-12 | Escherichia | 38 | CFU | APHA -9223-B
| ECO71F29 | 2003-08-12 | Dissolved oxygen (DO) | 10.08 | mg/l | TDECWPC -1DO
| ECO71F29 | 2003-08-12 | Dissolved Solids | 137 | mg/l | APHA -2540-C
| ECO71F29 | 2003-08-12 | Copper | 1 | ug/l | USEPA -200.7(W)
| ECO71F29 | 2003-08-12 | Chromium | 1 | ug/l | USEPA -200.7(W)
| ECO71F29 | 2003-08-12 | Zinc | 1 | ug/l | USEPA -200.7(W)
| ECO71F29 | 2003-08-12 | Turbidity | 0.43 | NTU | APHA -2130
| ECO71F29 | 2003-08-12 | Phosphorus, organic as P | 0.05 | mg/l | APHA -4500-P-F
| ECO71F29 | 2003-08-12 | Hardness, Ca + Mg | 126 | mg/l | APHA -2340
| ECO71F29 | 2003-08-12 | Coliform/Streptococcus ratio, fecal | 1200 | None | APHA -9223-B
| ECO71F29 | 2003-08-12 | Total Organic Carbon (TOC) | 2.8 | mg/l | APHA -5310-B
| ECO71F29 | 2003-08-12 | Temperature, water | 22.72 | deg C | APHA -2550
| ECO71F29 | 2003-08-12 | True Color | 3 | PCU | USEPA -110.2
| ECO71F29 | 2003-08-12 | Total Suspended Solids (TSS) | 10 | mg/l | APHA -2540-D
| ECO71F29 | 2003-08-12 | Sulfur, sulfate (SO4) as SO4 | 3.11 | mg/l | USEPA -375.4
| ECO71F29 | 2003-08-12 | pH | 7.86 | None | TDECWPC -1PH
| ECO71F29 | 2003-08-12 | Nitrogen, Nitrite (NO2) + Nitrate (NO3) as N | 0.23 | mg/l | APHA -4500-NO3(F)
Tennessee Department of Environment and Conservation | BLUE001.4HU | 35.995 | -87.832
| BLUE001.4HU | 2000-06-13 | Specific conductance | 209 | uS/cm | TDECWPC -1CONDUCTIVITY
| BLUE001.4HU | 2000-06-13 | Fecal Coliform | 66 | CFU | APHA -9222-D
| BLUE001.4HU | 2000-06-13 | Escherichia coli | 71 | CFU | APHA -9223-B
| BLUE001.4HU | 2000-06-13 | Dissolved oxygen (DO) | 8.84 | mg/l | TDECWPC -1DO
| BLUE001.4HU | 2000-06-13 | Coliform/Streptococcus ratio, fecal | 2400 | None | APHA -9223-B
| BLUE001.4HU | 2000-06-13 | Temperature, water | 21.73 | deg C | APHA -2550
| BLUE001.4HU | 2000-06-13 | pH | 7.73 | None | TDECWPC -1PH
| BLUE001.4HU | 2000-06-13 | Flow | 27.86 | cfs | TDECWPC -1FLOW
| BLUE001.4HU | 2000-05-25 | Coliform/Streptococcus ratio, fecal | 2400 | None | APHA -9223-B
| BLUE001.4HU | 2000-05-25 | Escherichia coli | 920 | CFU | APHA -9223-B
| BLUE001.4HU | 2000-05-25 | Fecal Coliform | 1600 | CFU | APHA -9222-D
| BLUE001.4HU | 2000-05-25 | pH | 7.95 | None | TDECWPC -1PH
| BLUE001.4HU | 2000-05-25 | Flow | 97.31 | cfs | TDECWPC -1FLOW
| BLUE001.4HU | 2000-05-25 | Dissolved oxygen (DO) | 8.55 | mg/l | TDECWPC -1DO
| BLUE001.4HU | 2000-05-25 | Specific conductance | 192 | uS/cm | TDECWPC -1CONDUCTIVITY
| BLUE001.4HU | 2000-05-25 | Temperature, water | 19.82 | deg C | APHA -2550
| BLUE001.4HU | 2000-04-25 | Coliform/Streptococcus ratio, fecal | 2400 | None | APHA -9223-B
| BLUE001.4HU | 2000-04-25 | Temperature, water | 14.08 | deg C | APHA -2550
| BLUE001.4HU | 2000-04-25 | pH | 7.88 | None | TDECWPC -1PH
| BLUE001.4HU | 2000-04-25 | Flow | 223 | cfs | TDECWPC -1FLOW
| BLUE001.4HU | 2000-04-25 | Specific conductance | 138.1 | uS/cm | TDECWPC -1CONDUCTIVITY
| BLUE001.4HU | 2000-04-25 | Fecal Coliform | 770 | CFU | APHA -9222-D
| BLUE001.4HU | 2000-04-25 | Escherichia coli | 330 | CFU | APHA -9223-B
| BLUE001.4HU | 2000-04-25 | Dissolved oxygen (DO) | 10.33 | mg/l | TDECWPC -1DO
| BLUE001.4HU | 2000-03-15 | Specific conductance | 210 | uS/cm | TDECWPC -1CONDUCTIVITY
| BLUE001.4HU | 2000-03-15 | Fecal Coliform | 120 | #/100ml | APHA -9222-D
| BLUE001.4HU | 2000-03-15 | Escherichia coli | 26 | #/100ml | APHA -9223-B
| BLUE001.4HU | 2000-03-15 | Dissolved oxygen (DO) | 11.3 | mg/l | TDECWPC -1DO
| BLUE001.4HU | 2000-03-15 | Coliform/Streptococcus ratio, fecal | 140 | None | APHA -9223-B
| BLUE001.4HU | 2000-03-15 | Temperature, water | 11.75 | deg C | APHA -2550
| BLUE001.4HU | 2000-03-15 | pH | 7.24 | None | TDECWPC -1PH
| BLUE001.4HU | 2000-03-15 | Flow | 20.44 | cfs | TDECWPC -1FLOW
| BLUE001.4HU | 2000-02-24 | Coliform/Streptococcus ratio, fecal | 2400 | None | APHA -9223-B
| BLUE001.4HU | 2000-02-24 | Temperature, water | 12.77 | deg C | APHA -2550
| BLUE001.4HU | 2000-02-24 | pH | 8.15 | None | TDECWPC -1PH
| BLUE001.4HU | 2000-02-24 | Flow | 34.13 | cfs | TDECWPC -1FLOW
| BLUE001.4HU | 2000-02-24 | Specific conductance | 198 | uS/cm | TDECWPC -1CONDUCTIVITY
| BLUE001.4HU | 2000-02-24 | Fecal Coliform | 1700 | #/100ml | APHA -9222-D
| BLUE001.4HU | 2000-02-24 | Escherichia coli | 1700 | #/100ml | APHA -9223-B
| BLUE001.4HU | 2000-02-24 | Dissolved oxygen (DO) | 10.57 | mg/l | TDECWPC -1DO
| BLUE001.4HU | 2000-01-19 | Temperature, water | 8.96 | deg C | APHA -2550
| BLUE001.4HU | 2000-01-19 | pH | 8.27 | None | TDECWPC -1PH
| BLUE001.4HU | 2000-01-19 | Flow | 34.5 | cfs | TDECWPC -1FLOW
| BLUE001.4HU | 2000-01-19 | Specific conductance | 228 | uS/cm | TDECWPC -1CONDUCTIVITY
| BLUE001.4HU | 2000-01-19 | Fecal Coliform | 35 | CFU | APHA -9222-D
| BLUE001.4HU | 2000-01-19 | Enterobacter | 2 | CFU | APHA -9223-B
| BLUE001.4HU | 2000-01-19 | Escherichia coli | 47 | CFU | APHA -9223-B
| BLUE001.4HU | 2000-01-19 | Dissolved oxygen (DO) | 12.85 | mg/l | TDECWPC -1DO
| BLUE001.4HU | 1999-12-16 | Fecal Coliform | 87 | CFU | APHA -9222-D
| BLUE001.4HU | 1999-12-16 | Enterobacter | 5 | CFU | APHA -9223-B
| BLUE001.4HU | 1999-12-16 | Escherichia coli | 88 | CFU | APHA -9223-B
| BLUE001.4HU | 1999-12-16 | Dissolved oxygen (DO) | 11.9 | mg/l | TDECWPC -1DO
| BLUE001.4HU | 1999-12-16 | Temperature, water | 9.16 | deg C | APHA -2550
| BLUE001.4HU | 1999-12-16 | pH | 8.4 | None | TDECWPC -1PH
| BLUE001.4HU | 1999-12-16 | Flow | 9.32 | cfs | TDECWPC -1FLOW
| BLUE001.4HU | 1999-12-16 | Specific conductance | 216 | uS/cm | TDECWPC -1CONDUCTIVITY
| BLUE001.4HU | 1999-11-30 | Escherichia coli | 46 | CFU | APHA -9223-B
| BLUE001.4HU | 1999-11-30 | Dissolved oxygen (DO) | 11.11 | mg/l | TDECWPC -1DO
| BLUE001.4HU | 1999-11-30 | Flow | 14 | cfs | TDECWPC -1FLOW
| BLUE001.4HU | 1999-11-30 | Specific conductance | 227.2 | uS/cm | TDECWPC -1CONDUCTIVITY
| BLUE001.4HU | 1999-11-30 | Fecal Coliform | 43 | CFU | APHA -9222-D
| BLUE001.4HU | 1999-11-30 | Temperature, water | 9.91 | deg C | APHA -2550
| BLUE001.4HU | 1999-11-30 | Enterobacter | 5 | CFU | APHA -9223-B
| BLUE001.4HU | 1999-11-30 | pH | 7.33 | None | TDECWPC -1PH
| BLUE001.4HU | 1999-10-21 | pH | 7.34 | None | TDECWPC -1PH
| BLUE001.4HU | 1999-10-21 | Flow | 14.12 | cfs | TDECWPC -1FLOW
| BLUE001.4HU | 1999-10-21 | Specific conductance | 221 | uS/cm | TDECWPC -1CONDUCTIVITY
| BLUE001.4HU | 1999-10-21 | Fecal Coliform | 87 | CFU | APHA -9222-D
| BLUE001.4HU | 1999-10-21 | Enterobacter | 2 | CFU | APHA -9223-B
| BLUE001.4HU | 1999-10-21 | Escherichia coli | 38 | CFU | APHA -9223-B
| BLUE001.4HU | 1999-10-21 | Dissolved oxygen (DO) | 9.35 | mg/l | TDECWPC -1DO
| BLUE001.4HU | 1999-10-21 | Temperature, water | 14.32 | deg C | APHA -2550
Tennessee Department of Environment and Conservation | DUCK015.7HU | 35.9951 | -87.8329
| DUCK015.7HU | 2004-07-13 | Cadmium | 1 | ug/l | USEPA -200.7(W)
| DUCK015.7HU | 2004-07-13 | Nitrogen, ammonia (NH3) as NH3 | 0.02 | mg/l | USEPA -350.1
| DUCK015.7HU | 2004-07-13 | Aluminum | 515 | ug/l | USEPA -200.7(W)
| DUCK015.7HU | 2004-07-13 | Temperature, water | 25.57 | deg C | APHA -2550
| DUCK015.7HU | 2004-07-13 | pH | 7.645 | None | TDECWPC -1PH
| DUCK015.7HU | 2004-07-13 | Dissolved oxygen (DO) | 7.625 | mg/l | TDECWPC -1DO
| DUCK015.7HU | 2004-07-13 | Zinc | 5 | ug/l | USEPA -200.7(W)
| DUCK015.7HU | 2004-07-13 | Turbidity | 18.3 | mg/l | APHA -2130
| DUCK015.7HU | 2004-07-13 | Phosphorus, organic as P | 0.177 | mg/l | APHA -4500-P-F
| DUCK015.7HU | 2004-07-13 | Nitrogen, Kjeldahl | 0.25 | mg/l | USEPA -351.1
| DUCK015.7HU | 2004-07-13 | Hardness, Ca + Mg | 121 | mg/l | APHA -2340
| DUCK015.7HU | 2004-07-13 | Coliform/Streptococcus ratio, fecal | 2400 | None | APHA -9223-B
| DUCK015.7HU | 2004-07-13 | Total Organic Carbon (TOC) | 2.6 | mg/l | APHA -5310-B
| DUCK015.7HU | 2004-07-13 | Sulfur, sulfate (SO4) as SO4 | 7.91 | mg/l | USEPA -375.4
| DUCK015.7HU | 2004-07-13 | Nitrogen, Nitrite (NO2) + Nitrate (NO3) as N | 0.6 | mg/l | APHA -4500-NO3(F)
| DUCK015.7HU | 2004-07-13 | Nickel | 10 | ug/l | USEPA -200.7(W)
| DUCK015.7HU | 2004-07-13 | Manganese | 67 | ug/l | USEPA -200.7(W)
| DUCK015.7HU | 2004-07-13 | Lead | 1 | ug/l | USEPA -200.7(W)
| DUCK015.7HU | 2004-07-13 | Specific conductance | 242 | uS/cm | TDECWPC -1CONDUCTIVITY
| DUCK015.7HU | 2004-07-13 | Fecal Coliform | 93 | CFU | APHA -9222-D
| DUCK015.7HU | 2004-07-13 | Escherichia | 68 | CFU | APHA -9223-B
| DUCK015.7HU | 2004-07-13 | Copper | 4 | ug/l | USEPA -200.7(W)
| DUCK015.7HU | 2004-07-13 | Chromium | 1 | ug/l | USEPA -200.7(W)
| DUCK015.7HU | 2004-06-21 | Fecal Coliform | 54 | CFU | APHA -9222-D
| DUCK015.7HU | 2004-06-21 | Escherichia | 48 | CFU | APHA -9223-B
| DUCK015.7HU | 2004-06-21 | Copper | 6 | ug/l | USEPA -200.7(W)
| DUCK015.7HU | 2004-06-21 | Chromium | 1 | ug/l | USEPA -200.7(W)
| DUCK015.7HU | 2004-06-21 | Cadmium | 1 | ug/l | USEPA -200.7(W)
| DUCK015.7HU | 2004-06-21 | Nitrogen, ammonia (NH3) as NH3 | 0.02 | mg/l | USEPA -350.1
| DUCK015.7HU | 2004-06-21 | Aluminum | 833 | ug/l | USEPA -200.7(W)
| DUCK015.7HU | 2004-06-21 | Temperature, water | 23.94 | deg C | APHA -2550
| DUCK015.7HU | 2004-06-21 | pH | 7.62 | None | TDECWPC -1PH
| DUCK015.7HU | 2004-06-21 | Dissolved oxygen (DO) | 7.81 | mg/l | TDECWPC -1DO
| DUCK015.7HU | 2004-06-21 | Zinc | 1 | ug/l | USEPA -200.7(W)
| DUCK015.7HU | 2004-06-21 | Turbidity | 14.6 | mg/l | APHA -2130
| DUCK015.7HU | 2004-06-21 | Phosphorus, organic as P | 0.275 | mg/l | APHA -4500-P-F
| DUCK015.7HU | 2004-06-21 | Nitrogen, Kjeldahl | 0.13 | mg/l | USEPA -351.1
| DUCK015.7HU | 2004-06-21 | Hardness, Ca + Mg | 105 | mg/l | APHA -2340
| DUCK015.7HU | 2004-06-21 | Coliform/Streptococcus ratio, fecal | 2400 | None | APHA -9223-B
| DUCK015.7HU | 2004-06-21 | Total Organic Carbon (TOC) | 2.1 | mg/l | APHA -5310-B
| DUCK015.7HU | 2004-06-21 | Sulfur, sulfate (SO4) as SO4 | 10.4 | mg/l | USEPA -375.4
| DUCK015.7HU | 2004-06-21 | Nitrogen, Nitrite (NO2) + Nitrate (NO3) as N | 0.55 | mg/l | APHA -4500-NO3(F)
| DUCK015.7HU | 2004-06-21 | Nickel | 10 | ug/l | USEPA -200.7(W)
| DUCK015.7HU | 2004-06-21 | Manganese | 69 | ug/l | USEPA -200.7(W)
| DUCK015.7HU | 2004-06-21 | Lead | 1 | ug/l | USEPA -200.7(W)
| DUCK015.7HU | 2004-06-21 | Specific conductance | 216 | uS/cm | TDECWPC -1CONDUCTIVITY
| DUCK015.7HU | 2004-05-18 | Nitrogen, ammonia (NH3) as NH3 | 0.02 | mg/l | USEPA -350.1
| DUCK015.7HU | 2004-05-18 | Coliform/Streptococcus ratio, fecal | 2400 | None | APHA -9223-B
| DUCK015.7HU | 2004-05-18 | Sulfur, sulfate (SO4) as SO4 | 7.4 | ug/l | USEPA -375.4
| DUCK015.7HU | 2004-05-18 | Nitrogen, Kjeldahl | 0.1 | mg/l | USEPA -351.1
| DUCK015.7HU | 2004-05-18 | Escherichia | 200 | CFU | APHA -9223-B
| DUCK015.7HU | 2004-05-18 | Fecal Coliform | 150 | CFU | APHA -9222-D
| DUCK015.7HU | 2004-05-18 | Total Organic Carbon (TOC) | 1.96 | mg/l | APHA -5310-B
| DUCK015.7HU | 2004-05-18 | Phosphorus, organic as P | 0.191 | mg/l | APHA -4500-P-F
| DUCK015.7HU | 2004-05-18 | Nitrogen, Nitrite (NO2) + Nitrate (NO3) as N | 0.54 | mg/l | APHA -4500-NO3(F)
| DUCK015.7HU | 2004-05-18 | Total Suspended Solids (TSS) | 10 | mg/l | APHA -2540-D
| DUCK015.7HU | 2004-05-18 | Zinc | 4 | ug/l | USEPA -200.7(W)
| DUCK015.7HU | 2004-05-18 | Nickel | 10 | ug/l | USEPA -200.7(W)
| DUCK015.7HU | 2004-05-18 | Manganese | 70 | ug/l | USEPA -200.7(W)
| DUCK015.7HU | 2004-05-18 | Magnesium | 1 | ug/l | USEPA -200.7(W)
| DUCK015.7HU | 2004-05-18 | Copper | 1 | ug/l | USEPA -200.7(W)
| DUCK015.7HU | 2004-05-18 | Chromium | 1 | ug/l | USEPA -200.7(W)
| DUCK015.7HU | 2004-05-18 | Cadmium | 1 | ug/l | USEPA -200.7(W)
| DUCK015.7HU | 2004-05-18 | Aluminum | 679 | ug/l | USEPA -200.7(W)
| DUCK015.7HU | 2004-05-18 | pH | 7.55 | None | TDECWPC -1PH
| DUCK015.7HU | 2004-05-18 | Dissolved oxygen (DO) | 9.12 | mg/l | TDECWPC -1DO
| DUCK015.7HU | 2004-05-18 | Specific conductance | 194 | uS/cm | TDECWPC -1CONDUCTIVITY
| DUCK015.7HU | 2004-05-18 | Temperature, water | 19.795 | deg C | APHA -2550
| DUCK015.7HU | 2004-05-18 | Hardness, Ca + Mg | 63.3 | mg/l | APHA -2340
| DUCK015.7HU | 2004-05-18 | Turbidity | 6.28 | NTU | APHA -2130
| DUCK015.7HU | 2004-04-29 | Coliform/Streptococcus ratio, fecal | 1300 | None | APHA -9223-B
| DUCK015.7HU | 2004-04-29 | Escherichia | 27 | CFU | APHA -9223-B
| DUCK015.7HU | 2004-04-29 | Total Organic Carbon (TOC) | 1.43 | mg/l | APHA -5310-B
| DUCK015.7HU | 2004-04-29 | Phosphorus, organic as P | 0.025 | mg/l | APHA -4500-P-F
| DUCK015.7HU | 2004-04-29 | Nitrogen, Nitrite (NO2) + Nitrate (NO3) as N | 0.23 | mg/l | APHA -4500-NO3(F)
| DUCK015.7HU | 2004-04-29 | Total Suspended Solids (TSS) | 11 | mg/l | APHA -2540-D
| DUCK015.7HU | 2004-04-29 | Zinc | 1 | ug/l | USEPA -200.7(W)
| DUCK015.7HU | 2004-04-29 | Nickel | 10 | ug/l | USEPA -200.7(W)
| DUCK015.7HU | 2004-04-29 | Manganese | 43 | ug/l | USEPA -200.7(W)
| DUCK015.7HU | 2004-04-29 | Lead | 1 | ug/l | USEPA -200.7(W)
| DUCK015.7HU | 2004-04-29 | Copper | 2 | ug/l | USEPA -200.7(W)
| DUCK015.7HU | 2004-04-29 | Chromium | 1 | ug/l | USEPA -200.7(W)
| DUCK015.7HU | 2004-04-29 | Cadmium | 1 | ug/l | USEPA -200.7(W)
| DUCK015.7HU | 2004-04-29 | Aluminum | 479 | ug/l | USEPA -200.7(W)
| DUCK015.7HU | 2004-04-29 | pH | 8.14 | None | TDECWPC -1PH
| DUCK015.7HU | 2004-04-29 | Specific conductance | 200 | uS/cm | TDECWPC -1CONDUCTIVITY
| DUCK015.7HU | 2004-04-29 | Temperature, water | 17.12 | deg C | APHA -2550
| DUCK015.7HU | 2004-04-29 | Hardness, Ca + Mg | 90.6 | mg/l | APHA -2340
| DUCK015.7HU | 2004-04-29 | Turbidity | 10.6 | NTU | APHA -2130
| DUCK015.7HU | 2004-04-29 | Sulfur, sulfate (SO4) as SO4 | 14.7 | ug/l | USEPA -375.4
| DUCK015.7HU | 2004-04-29 | Nitrogen, Kjeldahl | 0.1 | mg/l | USEPA -351.1
| DUCK015.7HU | 2004-04-29 | Nitrogen, ammonia (NH3) as NH3 | 0.02 | mg/l | USEPA -350.1
| DUCK015.7HU | 2004-03-23 | Cadmium | 1 | ug/l | USEPA -200.7(W)
| DUCK015.7HU | 2004-03-23 | Nitrogen, ammonia (NH3) as NH3 | 0.03 | mg/l | USEPA -350.1
| DUCK015.7HU | 2004-03-23 | Aluminum | 314 | ug/l | USEPA -200.7(W)
| DUCK015.7HU | 2004-03-23 | Zinc | 3 | ug/l | USEPA -200.7(W)
| DUCK015.7HU | 2004-03-23 | Turbidity | 13.3 | NTU | APHA -2130
| DUCK015.7HU | 2004-03-23 | Phosphorus, organic as P | 0.04 | mg/l | APHA -4500-P-F
| DUCK015.7HU | 2004-03-23 | Nitrogen, Kjeldahl | 0.16 | mg/l | USEPA -351.1
| DUCK015.7HU | 2004-03-23 | Hardness, Ca + Mg | 82.8 | mg/l | APHA -2340
| DUCK015.7HU | 2004-03-23 | Coliform/Streptococcus ratio, fecal | 440 | None | APHA -9223-B
| DUCK015.7HU | 2004-03-23 | Total Organic Carbon (TOC) | 1 | mg/l | APHA -5310-B
| DUCK015.7HU | 2004-03-23 | Temperature, water | 13.18 | deg C | TDECWPC -1TEMPERATURE
| DUCK015.7HU | 2004-03-23 | Total Suspended Solids (TSS) | 10 | mg/l | APHA -2540-D
| DUCK015.7HU | 2004-03-23 | Sulfur, sulfate (SO4) as SO4 | 14.6 | mg/l | USEPA -375.4
| DUCK015.7HU | 2004-03-23 | pH | 7.45 | None | TDECWPC -1PH
| DUCK015.7HU | 2004-03-23 | Nitrogen, Nitrite (NO2) + Nitrate (NO3) as N | 0.03 | mg/l | APHA -4500-NO3(F)
| DUCK015.7HU | 2004-03-23 | Nickel | 10 | ug/l | USEPA -200.7(W)
| DUCK015.7HU | 2004-03-23 | Manganese | 44 | ug/l | USEPA -200.7(W)
| DUCK015.7HU | 2004-03-23 | Lead | 1 | ug/l | USEPA -200.7(W)
| DUCK015.7HU | 2004-03-23 | Specific conductance | 244 | uS/cm | TDECWPC -1CONDUCTIVITY
| DUCK015.7HU | 2004-03-23 | Fecal Coliform | 12 | CFU | APHA -9222-D
| DUCK015.7HU | 2004-03-23 | Escherichia | 16 | CFU | APHA -9223-B
| DUCK015.7HU | 2004-03-23 | Dissolved oxygen (DO) | 16.44 | mg/l | TDECWPC -1DO
| DUCK015.7HU | 2004-03-23 | Copper | 2 | ug/l | USEPA -200.7(W)
| DUCK015.7HU | 2004-03-23 | Chromium | 1 | ug/l | USEPA -200.7(W)
| DUCK015.7HU | 2004-02-24 | Nitrogen, Kjeldahl | 0.18 | mg/l | USEPA -351.1
| DUCK015.7HU | 2004-02-24 | Hardness, Ca + Mg | 118 | mg/l | APHA -2340
| DUCK015.7HU | 2004-02-24 | Coliform/Streptococcus ratio, fecal | 550 | None | APHA -9223-B
| DUCK015.7HU | 2004-02-24 | Total Organic Carbon (TOC) | 2.02 | mg/l | APHA -5310-B
| DUCK015.7HU | 2004-02-24 | Temperature, water | 9.42 | deg C | TDECWPC -1TEMPERATURE
| DUCK015.7HU | 2004-02-24 | Total Suspended Solids (TSS) | 10 | mg/l | APHA -2540-D
| DUCK015.7HU | 2004-02-24 | Sulfur, sulfate (SO4) as SO4 | 15.8 | mg/l | USEPA -375.4
| DUCK015.7HU | 2004-02-24 | pH | 7.36 | None | TDECWPC -1PH
| DUCK015.7HU | 2004-02-24 | Nitrogen, Nitrite (NO2) + Nitrate (NO3) as N | 1.54 | mg/l | APHA -4500-NO3(F)
| DUCK015.7HU | 2004-02-24 | Nickel | 10 | ug/l | USEPA -200.7(W)
| DUCK015.7HU | 2004-02-24 | Manganese | 23 | ug/l | USEPA -200.7(W)
| DUCK015.7HU | 2004-02-24 | Lead | 1 | ug/l | USEPA -200.7(W)
| DUCK015.7HU | 2004-02-24 | Specific conductance | 280 | uS/cm | TDECWPC -1CONDUCTIVITY
| DUCK015.7HU | 2004-02-24 | Fecal Coliform | 13 | CFU | APHA -9222-D
| DUCK015.7HU | 2004-02-24 | Escherichia | 33 | CFU | APHA -9223-B
| DUCK015.7HU | 2004-02-24 | Dissolved oxygen (DO) | 10.1 | mg/l | TDECWPC -1DO
| DUCK015.7HU | 2004-02-24 | Copper | 2 | ug/l | USEPA -200.7(W)
| DUCK015.7HU | 2004-02-24 | Chromium | 1 | ug/l | USEPA -200.7(W)
| DUCK015.7HU | 2004-02-24 | Cadmium | 1 | ug/l | USEPA -200.7(W)
| DUCK015.7HU | 2004-02-24 | Nitrogen, ammonia (NH3) as NH3 | 0.02 | mg/l | USEPA -350.1
| DUCK015.7HU | 2004-02-24 | Aluminum | 100 | ug/l | USEPA -200.7(W)
| DUCK015.7HU | 2004-02-24 | Zinc | 9 | ug/l | USEPA -200.7(W)
| DUCK015.7HU | 2004-02-24 | Turbidity | 4.09 | NTU | APHA -2130
| DUCK015.7HU | 2004-02-24 | Phosphorus, organic as P | 0.155 | mg/l | APHA -4500-P-F
| DUCK015.7HU | 2004-01-07 | Sulfur, sulfate (SO4) as SO4 | 12.8 | mg/l | USEPA -375.4
| DUCK015.7HU | 2004-01-07 | pH | 7.72 | None | TDECWPC -1PH
| DUCK015.7HU | 2004-01-07 | Nitrogen, Nitrite (NO2) + Nitrate (NO3) as N | 0.73 | mg/l | APHA -4500-NO3(F)
| DUCK015.7HU | 2004-01-07 | Specific conductance | 276 | uS/cm | TDECWPC -1CONDUCTIVITY
| DUCK015.7HU | 2004-01-07 | Fecal Coliform | 33 | CFU | APHA -9222-D
| DUCK015.7HU | 2004-01-07 | Escherichia | 31 | CFU | APHA -9223-B
| DUCK015.7HU | 2004-01-07 | Dissolved oxygen (DO) | 11.23 | mg/l | TDECWPC -1DO
| DUCK015.7HU | 2004-01-07 | Nitrogen, ammonia (NH3) as NH3 | 0.03 | mg/l | USEPA -350.1
| DUCK015.7HU | 2004-01-07 | Turbidity | 8.24 | NTU | APHA -2130
| DUCK015.7HU | 2004-01-07 | Phosphorus, organic as P | 0.199 | mg/l | APHA -4500-P-F
| DUCK015.7HU | 2004-01-07 | Nitrogen, Kjeldahl | 0.1 | mg/l | USEPA -351.1
| DUCK015.7HU | 2004-01-07 | Hardness, Ca + Mg | 192 | mg/l | APHA -2340
| DUCK015.7HU | 2004-01-07 | Coliform/Streptococcus ratio, fecal | 1300 | None | APHA -9223-B
| DUCK015.7HU | 2004-01-07 | Total Organic Carbon (TOC) | 2.4 | mg/l | APHA -5310-B
| DUCK015.7HU | 2004-01-07 | Temperature, water | 7.97 | deg C | TDECWPC -1TEMPERATURE
| DUCK015.7HU | 2004-01-07 | Total Suspended Solids (TSS) | 10 | mg/l | APHA -2540-D
| DUCK015.7HU | 2003-12-09 | Escherichia | 60 | CFU | APHA -9223-B
| DUCK015.7HU | 2003-12-09 | Dissolved oxygen (DO) | 11.08 | mg/l | TDECWPC -1DO
| DUCK015.7HU | 2003-12-09 | Copper | 1 | ug/l | USEPA -200.7(W)
| DUCK015.7HU | 2003-12-09 | Chromium | 1 | ug/l | USEPA -200.7(W)
| DUCK015.7HU | 2003-12-09 | Cadmium | 1 | ug/l | USEPA -200.7(W)
| DUCK015.7HU | 2003-12-09 | Nitrogen, ammonia (NH3) as NH3 | 0.02 | mg/l | USEPA -350.1
| DUCK015.7HU | 2003-12-09 | Aluminum | 239 | ug/l | USEPA -200.7(W)
| DUCK015.7HU | 2003-12-09 | Zinc | 2 | ug/l | USEPA -200.7(W)
| DUCK015.7HU | 2003-12-09 | Turbidity | 5.41 | NTU | APHA -2130
| DUCK015.7HU | 2003-12-09 | Phosphorus, organic as P | 0.189 | mg/l | APHA -4500-P-F
| DUCK015.7HU | 2003-12-09 | Nitrogen, Kjeldahl | 0.1 | mg/l | USEPA -351.1
| DUCK015.7HU | 2003-12-09 | Hardness, Ca + Mg | 157 | mg/l | APHA -2340
| DUCK015.7HU | 2003-12-09 | Coliform/Streptococcus ratio, fecal | 1700 | None | APHA -9223-B
| DUCK015.7HU | 2003-12-09 | Total Organic Carbon (TOC) | 1.52 | mg/l | APHA -5310-B
| DUCK015.7HU | 2003-12-09 | Temperature, water | 9.7 | deg C | TDECWPC -1TEMPERATURE
| DUCK015.7HU | 2003-12-09 | Total Suspended Solids (TSS) | 10 | mg/l | APHA -2540-D
| DUCK015.7HU | 2003-12-09 | pH | 8.24 | None | TDECWPC -1PH
| DUCK015.7HU | 2003-12-09 | Nitrogen, Nitrite (NO2) + Nitrate (NO3) as N | 0.87 | mg/l | APHA -4500-NO3(F)
| DUCK015.7HU | 2003-12-09 | Nickel | 10 | ug/l | USEPA -200.7(W)
| DUCK015.7HU | 2003-12-09 | Manganese | 28 | ug/l | USEPA -200.7(W)
| DUCK015.7HU | 2003-12-09 | Lead | 1 | ug/l | USEPA -200.7(W)
| DUCK015.7HU | 2003-12-09 | Specific conductance | 292 | uS/cm | TDECWPC -1CONDUCTIVITY
| DUCK015.7HU | 2003-12-09 | Fecal Coliform | 23 | CFU | APHA -9222-D
| DUCK015.7HU | 2003-11-20 | pH | 8.51 | None | TDECWPC -1PH
| DUCK015.7HU | 2003-11-20 | Nitrogen, Nitrite (NO2) + Nitrate (NO3) as N | 0.37 | mg/l | APHA -4500-NO3(F)
| DUCK015.7HU | 2003-11-20 | Nickel | 10 | ug/l | USEPA -200.7(W)
| DUCK015.7HU | 2003-11-20 | Manganese | 117 | ug/l | USEPA -200.7(W)
| DUCK015.7HU | 2003-11-20 | Lead | 2 | ug/l | USEPA -200.7(W)
| DUCK015.7HU | 2003-11-20 | Specific conductance | 179 | uS/cm | TDECWPC -1CONDUCTIVITY
| DUCK015.7HU | 2003-11-20 | Fecal Coliform | 3000 | CFU | APHA -9222-D
| DUCK015.7HU | 2003-11-20 | Escherichia | 2000 | CFU | APHA -9223-B
| DUCK015.7HU | 2003-11-20 | Dissolved oxygen (DO) | 9.86 | mg/l | TDECWPC -1DO
| DUCK015.7HU | 2003-11-20 | Copper | 2 | ug/l | USEPA -200.7(W)
| DUCK015.7HU | 2003-11-20 | Chromium | 1 | ug/l | USEPA -200.7(W)
| DUCK015.7HU | 2003-11-20 | Cadmium | 1 | ug/l | USEPA -200.7(W)
| DUCK015.7HU | 2003-11-20 | Nitrogen, ammonia (NH3) as NH3 | 0.02 | mg/l | USEPA -350.1
| DUCK015.7HU | 2003-11-20 | Aluminum | 1380 | ug/l | USEPA -200.7(W)
| DUCK015.7HU | 2003-11-20 | Zinc | 7 | ug/l | USEPA -200.7(W)
| DUCK015.7HU | 2003-11-20 | Turbidity | 50.2 | NTU | APHA -2130
| DUCK015.7HU | 2003-11-20 | Phosphorus, organic as P | 0.289 | mg/l | APHA -4500-P-F
| DUCK015.7HU | 2003-11-20 | Nitrogen, Kjeldahl | 0.1 | mg/l | USEPA -351.1
| DUCK015.7HU | 2003-11-20 | Hardness, Ca + Mg | 98.4 | mg/l | APHA -2340
| DUCK015.7HU | 2003-11-20 | Coliform/Streptococcus ratio, fecal | 2000 | None | APHA -9223-B
| DUCK015.7HU | 2003-11-20 | Total Organic Carbon (TOC) | 2.85 | mg/l | APHA -5310-B
| DUCK015.7HU | 2003-11-20 | Temperature, water | 14.7 | deg C | APHA -2550
| DUCK015.7HU | 2003-11-20 | Total Suspended Solids (TSS) | 10 | mg/l | APHA -2540-D
| DUCK015.7HU | 2003-11-20 | Sulfur, sulfate (SO4) as SO4 | 15.9 | mg/l | USEPA -375.4
| DUCK015.7HU | 2003-10-22 | Turbidity | 5.11 | NTU | APHA -2130
| DUCK015.7HU | 2003-10-22 | Phosphorus, organic as P | 0.004 | mg/l | APHA -4500-P-F
| DUCK015.7HU | 2003-10-22 | Nitrogen, Kjeldahl | 0.1 | mg/l | USEPA -351.1
| DUCK015.7HU | 2003-10-22 | Hardness, Ca + Mg | 126 | mg/l | APHA -2340
| DUCK015.7HU | 2003-10-22 | Coliform/Streptococcus ratio, fecal | 2400 | None | APHA -9223-B
| DUCK015.7HU | 2003-10-22 | Total Organic Carbon (TOC) | 1 | mg/l | APHA -5310-B
| DUCK015.7HU | 2003-10-22 | Temperature, water | 17.37 | deg C | APHA -2550
| DUCK015.7HU | 2003-10-22 | Total Suspended Solids (TSS) | 10 | mg/l | APHA -2540-D
| DUCK015.7HU | 2003-10-22 | Sulfur, sulfate (SO4) as SO4 | 16.3 | mg/l | USEPA -375.4
| DUCK015.7HU | 2003-10-22 | Nitrogen, ammonia (NH3) as NH3 | 0.02 | mg/l | USEPA -350.1
| DUCK015.7HU | 2003-10-22 | Aluminum | 117 | ug/l | USEPA -200.7(W)
| DUCK015.7HU | 2003-10-22 | Zinc | 2 | ug/l | USEPA -200.7(W)
| DUCK015.7HU | 2003-10-22 | pH | 8 | None | TDECWPC -1PH
| DUCK015.7HU | 2003-10-22 | Nitrogen, Nitrite (NO2) + Nitrate (NO3) as N | 0.28 | mg/l | APHA -4500-NO3(F)
| DUCK015.7HU | 2003-10-22 | Nickel | 10 | ug/l | USEPA -200.7(W)
| DUCK015.7HU | 2003-10-22 | Manganese | 39 | ug/l | USEPA -200.7(W)
| DUCK015.7HU | 2003-10-22 | Lead | 1 | ug/l | USEPA -200.7(W)
| DUCK015.7HU | 2003-10-22 | Specific conductance | 245 | uS/cm | TDECWPC -1CONDUCTIVITY
| DUCK015.7HU | 2003-10-22 | Fecal Coliform | 25 | CFU | APHA -9222-D
| DUCK015.7HU | 2003-10-22 | Escherichia | 26 | CFU | APHA -9223-B
| DUCK015.7HU | 2003-10-22 | Dissolved oxygen (DO) | 9.38 | mg/l | TDECWPC -1DO
| DUCK015.7HU | 2003-10-22 | Copper | 1 | ug/l | USEPA -200.7(W)
| DUCK015.7HU | 2003-10-22 | Chromium | 1 | ug/l | USEPA -200.7(W)
| DUCK015.7HU | 2003-10-22 | Cadmium | 1 | ug/l | USEPA -200.7(W)
| DUCK015.7HU | 2003-09-24 | Cadmium | 1 | ug/l | USEPA -200.7(W)
| DUCK015.7HU | 2003-09-24 | Nitrogen, ammonia (NH3) as NH3 | 0.04 | mg/l | USEPA -350.1
| DUCK015.7HU | 2003-09-24 | Aluminum | 3580 | ug/l | USEPA -200.7(W)
| DUCK015.7HU | 2003-09-24 | Zinc | 13 | ug/l | USEPA -200.7(W)
| DUCK015.7HU | 2003-09-24 | Turbidity | 134 | NTU | APHA -2130
| DUCK015.7HU | 2003-09-24 | Nitrogen, Kjeldahl | 0.33 | mg/l | USEPA -351.1
| DUCK015.7HU | 2003-09-24 | Hardness, Ca + Mg | 82.8 | mg/l | APHA -2340
| DUCK015.7HU | 2003-09-24 | Coliform/Streptococcus ratio, fecal | 2400 | None | APHA -9223-B
| DUCK015.7HU | 2003-09-24 | Total Organic Carbon (TOC) | 4.56 | mg/l | APHA -5310-B
| DUCK015.7HU | 2003-09-24 | Temperature, water | 20.6 | deg C | APHA -2550
| DUCK015.7HU | 2003-09-24 | Total Suspended Solids (TSS) | 146 | mg/l | APHA -2540-D
| DUCK015.7HU | 2003-09-24 | Sulfur, sulfate (SO4) as SO4 | 12.7 | mg/l | USEPA -375.4
| DUCK015.7HU | 2003-09-24 | pH | 8.11 | None | TDECWPC -1PH
| DUCK015.7HU | 2003-09-24 | Nitrogen, Nitrite (NO2) + Nitrate (NO3) as N | 0.45 | mg/l | APHA -4500-NO3(F)
| DUCK015.7HU | 2003-09-24 | Nickel | 10 | ug/l | USEPA -200.7(W)
| DUCK015.7HU | 2003-09-24 | Manganese | 271 | ug/l | USEPA -200.7(W)
| DUCK015.7HU | 2003-09-24 | Lead | 4 | ug/l | USEPA -200.7(W)
| DUCK015.7HU | 2003-09-24 | Specific conductance | 156 | uS/cm | TDECWPC -1CONDUCTIVITY
| DUCK015.7HU | 2003-09-24 | Fecal Coliform | 3400 | CFU | APHA -9222-D
| DUCK015.7HU | 2003-09-24 | Escherichia | 1400 | CFU | APHA -9223-B
| DUCK015.7HU | 2003-09-24 | Dissolved oxygen (DO) | 2.99 | mg/l | TDECWPC -1DO
| DUCK015.7HU | 2003-09-24 | Copper | 3 | ug/l | USEPA -200.7(W)
| DUCK015.7HU | 2003-09-24 | Chromium | 3 | ug/l | USEPA -200.7(W)
| DUCK015.7HU | 2003-08-12 | Aluminum | 209 | ug/l | USEPA -200.7(W)
| DUCK015.7HU | 2003-08-12 | Zinc | 8 | ug/l | USEPA -200.7(W)
| DUCK015.7HU | 2003-08-12 | Turbidity | 6.29 | NTU | APHA -2130
| DUCK015.7HU | 2003-08-12 | Phosphorus, organic as P | 0.19 | mg/l | APHA -4500-P-F
| DUCK015.7HU | 2003-08-12 | Nitrogen, Kjeldahl | 0.1 | mg/l | USEPA -351.1
| DUCK015.7HU | 2003-08-12 | Hardness, Ca + Mg | 120 | mg/l | APHA -2340
| DUCK015.7HU | 2003-08-12 | Coliform/Streptococcus ratio, fecal | 2400 | None | APHA -9223-B
| DUCK015.7HU | 2003-08-12 | Total Organic Carbon (TOC) | 4 | mg/l | APHA -5310-B
| DUCK015.7HU | 2003-08-12 | Temperature, water | 24.57 | deg C | APHA -2550
| DUCK015.7HU | 2003-08-12 | Total Suspended Solids (TSS) | 10 | mg/l | APHA -2540-D
| DUCK015.7HU | 2003-08-12 | Sulfur, sulfate (SO4) as SO4 | 11 | mg/l | USEPA -375.4
| DUCK015.7HU | 2003-08-12 | pH | 8.17 | None | TDECWPC -1PH
| DUCK015.7HU | 2003-08-12 | Nitrogen, Nitrite (NO2) + Nitrate (NO3) as N | 0.61 | mg/l | APHA -4500-NO3(F)
| DUCK015.7HU | 2003-08-12 | Nickel | 10 | ug/l | USEPA -200.7(W)
| DUCK015.7HU | 2003-08-12 | Manganese | 60 | ug/l | USEPA -200.7(W)
| DUCK015.7HU | 2003-08-12 | Lead | 1 | ug/l | USEPA -200.7(W)
| DUCK015.7HU | 2003-08-12 | Specific conductance | 250 | uS/cm | TDECWPC -1CONDUCTIVITY
| DUCK015.7HU | 2003-08-12 | Fecal Coliform | 59 | CFU | APHA -9222-D
| DUCK015.7HU | 2003-08-12 | Escherichia | 54 | CFU | APHA -9223-B
| DUCK015.7HU | 2003-08-12 | Dissolved oxygen (DO) | 8.11 | mg/l | TDECWPC -1DO
| DUCK015.7HU | 2003-08-12 | Copper | 1 | ug/l | USEPA -200.7(W)
| DUCK015.7HU | 2003-08-12 | Chromium | 1 | ug/l | USEPA -200.7(W)
| DUCK015.7HU | 2003-08-12 | Cadmium | 1 | ug/l | USEPA -200.7(W)
| DUCK015.7HU | 2003-08-12 | Nitrogen, ammonia (NH3) as NH3 | 0.02 | mg/l | USEPA -350.1
| DUCK015.7HU | 2000-04-25 | Temperature, water | 15.07 | deg C | APHA -2550
| DUCK015.7HU | 2000-04-25 | Fixed Solids | 23 | mg/l | APHA -2540-D
| DUCK015.7HU | 2000-04-25 | Phosphorus | 0.15 | mg/l | APHA -4500-P-F
| DUCK015.7HU | 2000-04-25 | pH | 7.93 | None | TDECWPC -1PH
| DUCK015.7HU | 2000-04-25 | Nitrogen, Nitrite (NO2) + Nitrate (NO3) as N | 0.61 | mg/l | APHA -4500-NO3(F)
| DUCK015.7HU | 2000-04-25 | Nickel | 11 | ug/l | USEPA -200.7(W)
| DUCK015.7HU | 2000-04-25 | Mercury | 0.2 | ug/l | USEPA -245.1
| DUCK015.7HU | 2000-04-25 | Manganese | 54 | ug/l | USEPA -200.7(W)
| DUCK015.7HU | 2000-04-25 | Lead | 1 | ug/l | USEPA -200.7(W)
| DUCK015.7HU | 2000-04-25 | Specific conductance | 231.1 | uS/cm | TDECWPC -1CONDUCTIVITY
| DUCK015.7HU | 2000-04-25 | Fecal Coliform | 370 | CFU | APHA -9222-D
| DUCK015.7HU | 2000-04-25 | Escherichia coli | 460 | CFU | APHA -9223-B
| DUCK015.7HU | 2000-04-25 | Dissolved oxygen (DO) | 9.71 | mg/l | TDECWPC -1DO
| DUCK015.7HU | 2000-04-25 | Fixed Solids | 138 | mg/l | APHA -2540-C
| DUCK015.7HU | 2000-04-25 | Copper | 8 | ug/l | USEPA -200.7(W)
| DUCK015.7HU | 2000-04-25 | Chemical oxygen demand (COD) | 59 | mg/l | APHA -5220-D
| DUCK015.7HU | 2000-04-25 | Chromium | 2 | ug/l | USEPA -200.7(W)
| DUCK015.7HU | 2000-04-25 | Cadmium | 1 | ug/l | USEPA -200.7(W)
| DUCK015.7HU | 2000-04-25 | Nitrogen, ammonia (NH3) as NH3 | 0.02 | mg/l | USEPA -350.1
| DUCK015.7HU | 2000-04-25 | Zinc | 6 | ug/l | USEPA -200.7(W)
| DUCK015.7HU | 2000-04-25 | Nitrogen, Kjeldahl | 0.1 | mg/l | USEPA -351.1
| DUCK015.7HU | 2000-04-25 | Hardness, Ca + Mg | 126 | mg/l | APHA -2340
| DUCK015.7HU | 2000-04-25 | Coliform/Streptococcus ratio, fecal | 2400 | None | APHA -9223-B
| DUCK015.7HU | 2000-01-19 | Zinc | 1 | ug/l | USEPA -200.7(W)
| DUCK015.7HU | 2000-01-19 | Phosphorus | 0.13 | mg/l | APHA -4500-P-F
| DUCK015.7HU | 2000-01-19 | Nitrogen, Kjeldahl | 0.1 | mg/l | USEPA -351.1
| DUCK015.7HU | 2000-01-19 | Hardness, Ca + Mg | 159 | mg/l | APHA -2340
| DUCK015.7HU | 2000-01-19 | Chromium | 1 | mg/l | USEPA -200.7(W)
| DUCK015.7HU | 2000-01-19 | Temperature, water | 8.04 | deg C | APHA -2550
| DUCK015.7HU | 2000-01-19 | Fixed Solids | 10 | mg/l | APHA -2540-C
| DUCK015.7HU | 2000-01-19 | pH | 8.43 | None | TDECWPC -1PH
| DUCK015.7HU | 2000-01-19 | Nitrogen, Nitrite (NO2) + Nitrate (NO3) as N | 1.17 | mg/l | APHA -4500-NO3(F)
| DUCK015.7HU | 2000-01-19 | Nickel | 10 | ug/l | USEPA -200.7(W)
| DUCK015.7HU | 2000-01-19 | Mercury | 0.2 | ug/l | USEPA -245.1
| DUCK015.7HU | 2000-01-19 | Manganese | 21 | ug/l | USEPA -200.7(W)
| DUCK015.7HU | 2000-01-19 | Lead | 1 | ug/l | USEPA -200.7(W)
| DUCK015.7HU | 2000-01-19 | Specific conductance | 301 | uS/cm | TDECWPC -1CONDUCTIVITY
| DUCK015.7HU | 2000-01-19 | Fecal Coliform | 25 | CFU | APHA -9222-D
| DUCK015.7HU | 2000-01-19 | Enterobacter | 1 | CFU | APHA -9223-B
| DUCK015.7HU | 2000-01-19 | Escherichia coli | 38 | CFU | APHA -9223-B
| DUCK015.7HU | 2000-01-19 | Dissolved oxygen (DO) | 11.7 | mg/l | TDECWPC -1DO
| DUCK015.7HU | 2000-01-19 | Fixed Solids | 15 | mg/l | APHA -2540-C
| DUCK015.7HU | 2000-01-19 | Copper | 2 | ug/l | USEPA -200.7(W)
| DUCK015.7HU | 2000-01-19 | Chemical oxygen demand (COD) | 5 | mg/l | APHA -5220-D
| DUCK015.7HU | 2000-01-19 | Cadmium | 1 | ug/l | USEPA -200.7(W)
| DUCK015.7HU | 2000-01-19 | Nitrogen, ammonia (NH3) as NH3 | 0.02 | ug/l | USEPA -350.1
| DUCK015.7HU | 1999-10-21 | Enterobacter | 1 | CFU | APHA -9223-B
| DUCK015.7HU | 1999-10-21 | Escherichia coli | 10 | CFU | APHA -9223-B
| DUCK015.7HU | 1999-10-21 | Dissolved oxygen (DO) | 8.86 | mg/l | TDECWPC -1DO
| DUCK015.7HU | 1999-10-21 | Fixed Solids | 104 | mg/l | APHA -2540-C
| DUCK015.7HU | 1999-10-21 | Copper | 1 | ug/l | USEPA -200.7(W)
| DUCK015.7HU | 1999-10-21 | Chemical oxygen demand (COD) | 5 | mg/l | APHA -5220-D
| DUCK015.7HU | 1999-10-21 | Chromium | 1 | ug/l | USEPA -200.7(W)
| DUCK015.7HU | 1999-10-21 | Cadmium | 1 | ug/l | USEPA -200.7(W)
| DUCK015.7HU | 1999-10-21 | Arsenic | 1 | ug/l | USEPA -200.7(W)
| DUCK015.7HU | 1999-10-21 | Nitrogen, ammonia (NH3) as NH3 | 0.02 | mg/l | USEPA -350.1
| DUCK015.7HU | 1999-10-21 | Nitrogen, Nitrite (NO2) + Nitrate (NO3) as N | 0.17 | mg/l | APHA -4500-NO3(F)
| DUCK015.7HU | 1999-10-21 | Nickel | 10 | ug/l | USEPA -200.7(W)
| DUCK015.7HU | 1999-10-21 | Mercury | 0.2 | ug/l | USEPA -245.1
| DUCK015.7HU | 1999-10-21 | Manganese | 37.5 | ug/l | USEPA -200.7(W)
| DUCK015.7HU | 1999-10-21 | Lead | 1 | ug/l | USEPA -200.7(W)
| DUCK015.7HU | 1999-10-21 | Specific conductance | 208 | uS/cm | TDECWPC -1CONDUCTIVITY
| DUCK015.7HU | 1999-10-21 | Fecal Coliform | 27 | CFU | APHA -9222-D
| DUCK015.7HU | 1999-10-21 | Zinc | 4.2 | ug/l | USEPA -200.7(W)
| DUCK015.7HU | 1999-10-21 | Nitrogen, Kjeldahl | 0.1 | mg/l | USEPA -351.1
| DUCK015.7HU | 1999-10-21 | Hardness, Ca + Mg | 113 | mg/l | APHA -2340
| DUCK015.7HU | 1999-10-21 | Temperature, water | 15.52 | deg C | APHA -2550
| DUCK015.7HU | 1999-10-21 | Fixed Solids | 23 | mg/l | APHA -2540-D
| DUCK015.7HU | 1999-10-21 | Phosphate | 0.11 | mg/l | APHA -4500-P-F
| DUCK015.7HU | 1999-10-21 | pH | 7.37 | None | TDECWPC -1PH
Tennessee Department of Environment and Conservation | EPINE000.2DI | 36.01 | -87.438
| EPINE000.2DI | 2004-07-20 | Cadmium | 1 | ug/l | USEPA -200.7(W)
| EPINE000.2DI | 2004-07-20 | Nitrogen, ammonia (NH3) as NH3 | 0.02 | mg/l | USEPA -350.1
| EPINE000.2DI | 2004-07-20 | Aluminum | 100 | ug/l | USEPA -200.7(W)
| EPINE000.2DI | 2004-07-20 | Zinc | 5 | ug/l | USEPA -200.7(W)
| EPINE000.2DI | 2004-07-20 | Turbidity | 0.9 | NTU | APHA -2130
| EPINE000.2DI | 2004-07-20 | Nitrogen, Kjeldahl | 0.1 | mg/l | USEPA -351.1
| EPINE000.2DI | 2004-07-20 | Hardness, Ca + Mg | 174 | mg/l | APHA -2340
| EPINE000.2DI | 2004-07-20 | Coliform/Streptococcus ratio, fecal | 2400 | None | APHA -9223-B
| EPINE000.2DI | 2004-07-20 | Total Organic Carbon (TOC) | 1 | mg/l | APHA -5310-B
| EPINE000.2DI | 2004-07-20 | Temperature, water | 20.805 | deg C | APHA -2550
| EPINE000.2DI | 2004-07-20 | Total Suspended Solids (TSS) | 10 | mg/l | APHA -2540-D
| EPINE000.2DI | 2004-07-20 | Sulfur, sulfate (SO4) as SO4 | 14.6 | mg/l | USEPA -375.4
| EPINE000.2DI | 2004-07-20 | pH | 7.475 | None | TDECWPC -1PH
| EPINE000.2DI | 2004-07-20 | Nitrogen, Nitrite (NO2) + Nitrate (NO3) as N | 0.19 | mg/l | APHA -4500-NO3(F)
| EPINE000.2DI | 2004-07-20 | Nickel | 2 | ug/l | USEPA -200.7(W)
| EPINE000.2DI | 2004-07-20 | Manganese | 6 | ug/l | USEPA -200.7(W)
| EPINE000.2DI | 2004-07-20 | Lead | 1 | ug/l | USEPA -200.7(W)
| EPINE000.2DI | 2004-07-20 | Flow | 8.24 | cfs | TDECWPC -1FLOW
| EPINE000.2DI | 2004-07-20 | Specific conductance | 297 | uS/cm | TDECWPC -1CONDUCTIVITY
| EPINE000.2DI | 2004-07-20 | Fecal Coliform | 490 | CFU | APHA -9222-D
| EPINE000.2DI | 2004-07-20 | Escherichia | 110 | CFU | APHA -9223-B
| EPINE000.2DI | 2004-07-20 | Dissolved oxygen (DO) | 9.255 | mg/l | TDECWPC -1DO
| EPINE000.2DI | 2004-07-20 | Copper | 3 | ug/l | USEPA -200.7(W)
| EPINE000.2DI | 2004-07-20 | Chromium | 1 | ug/l | USEPA -200.7(W)
| EPINE000.2DI | 2004-07-20 | Phosphorus as P | 0.014 | mg/l | APHA -4500-P-F
| EPINE000.2DI | 2004-06-10 | Aluminum | 110 | ug/l | USEPA -200.7(W)
| EPINE000.2DI | 2004-06-10 | pH | 7.74 | None | TDECWPC -1PH
| EPINE000.2DI | 2004-06-10 | Flow | 18.29 | cfs | TDECWPC -1FLOW
| EPINE000.2DI | 2004-06-10 | Dissolved oxygen (DO) | 9.54 | mg/l | TDECWPC -1DO
| EPINE000.2DI | 2004-06-10 | Specific conductance | 269 | uS/cm | TDECWPC -1CONDUCTIVITY
| EPINE000.2DI | 2004-06-10 | Lead | 1 | ug/l | USEPA -200.7(W)
| EPINE000.2DI | 2004-06-10 | Copper | 4 | ug/l | USEPA -200.7(W)
| EPINE000.2DI | 2004-06-10 | Chromium | 1 | ug/l | USEPA -200.7(W)
| EPINE000.2DI | 2004-06-10 | Cadmium | 1 | ug/l | USEPA -200.7(W)
| EPINE000.2DI | 2004-06-10 | Temperature, water | 19.52 | deg C | APHA -2550
| EPINE000.2DI | 2004-06-10 | Hardness, Ca + Mg | 110 | mg/l | APHA -2340
| EPINE000.2DI | 2004-06-10 | Turbidity | 2.12 | mg/l | APHA -2130
| EPINE000.2DI | 2004-06-10 | Sulfur, sulfate (SO4) as SO4 | 11.4 | mg/l | USEPA -375.4
| EPINE000.2DI | 2004-06-10 | Nitrogen, Kjeldahl | 0.1 | mg/l | USEPA -351.1
| EPINE000.2DI | 2004-06-10 | Nitrogen, ammonia (NH3) as NH3 | 0.02 | mg/l | USEPA -350.1
| EPINE000.2DI | 2004-06-10 | Coliform/Streptococcus ratio, fecal | 2400 | None | APHA -9223-B
| EPINE000.2DI | 2004-06-10 | Escherichia | 310 | CFU | APHA -9223-B
| EPINE000.2DI | 2004-06-10 | Fecal Coliform | 340 | CFU | APHA -9222-D
| EPINE000.2DI | 2004-06-10 | Total Organic Carbon (TOC) | 1 | mg/l | APHA -5310-B
| EPINE000.2DI | 2004-06-10 | Phosphorus, organic as P | 0.05 | mg/l | APHA -4500-P-F
| EPINE000.2DI | 2004-06-10 | Nitrogen, Nitrite (NO2) + Nitrate (NO3) as N | 0.28 | mg/l | APHA -4500-NO3(F)
| EPINE000.2DI | 2004-06-10 | Zinc | 5 | ug/l | USEPA -200.7(W)
| EPINE000.2DI | 2004-06-10 | Nickel | 10 | ug/l | USEPA -200.7(W)
| EPINE000.2DI | 2004-06-10 | Manganese | 6 | ug/l | USEPA -200.7(W)
| EPINE000.2DI | 2004-05-26 | Coliform/Streptococcus ratio, fecal | 2400 | None | APHA -9223-B
| EPINE000.2DI | 2004-05-26 | Escherichia | 330 | CFU | APHA -9223-B
| EPINE000.2DI | 2004-05-26 | Fecal Coliform | 390 | CFU | APHA -9222-D
| EPINE000.2DI | 2004-05-26 | Total Organic Carbon (TOC) | 1 | mg/l | APHA -5310-B
| EPINE000.2DI | 2004-05-26 | Phosphorus, organic as P | 0.02 | mg/l | APHA -4500-P-F
| EPINE000.2DI | 2004-05-26 | Nitrogen, Nitrite (NO2) + Nitrate (NO3) as N | 0.28 | mg/l | APHA -4500-NO3(F)
| EPINE000.2DI | 2004-05-26 | Zinc | 1 | ug/l | USEPA -200.7(W)
| EPINE000.2DI | 2004-05-26 | Nickel | 10 | ug/l | USEPA -200.7(W)
| EPINE000.2DI | 2004-05-26 | Manganese | 8 | ug/l | USEPA -200.7(W)
| EPINE000.2DI | 2004-05-26 | Lead | 1 | ug/l | USEPA -200.7(W)
| EPINE000.2DI | 2004-05-26 | Copper | 2 | ug/l | USEPA -200.7(W)
| EPINE000.2DI | 2004-05-26 | Chromium | 1 | ug/l | USEPA -200.7(W)
| EPINE000.2DI | 2004-05-26 | Cadmium | 1 | ug/l | USEPA -200.7(W)
| EPINE000.2DI | 2004-05-26 | Aluminum | 100 | ug/l | USEPA -200.7(W)
| EPINE000.2DI | 2004-05-26 | pH | 7.87 | None | TDECWPC -1PH
| EPINE000.2DI | 2004-05-26 | Dissolved oxygen (DO) | 9.27 | mg/l | TDECWPC -1DO
| EPINE000.2DI | 2004-05-26 | Specific conductance | 276 | uS/cm | TDECWPC -1CONDUCTIVITY
| EPINE000.2DI | 2004-05-26 | Temperature, water | 19.98 | deg C | APHA -2550
| EPINE000.2DI | 2004-05-26 | Hardness, Ca + Mg | 29 | mg/l | APHA -2340
| EPINE000.2DI | 2004-05-26 | Turbidity | 1.5 | mg/l | APHA -2130
| EPINE000.2DI | 2004-05-26 | Sulfur, sulfate (SO4) as SO4 | 5.15 | mg/l | USEPA -375.4
| EPINE000.2DI | 2004-05-26 | Nitrogen, Kjeldahl | 0.1 | mg/l | USEPA -351.1
| EPINE000.2DI | 2004-05-26 | Nitrogen, ammonia (NH3) as NH3 | 0.02 | mg/l | USEPA -350.1
| EPINE000.2DI | 2004-04-22 | Nitrogen, Nitrite (NO2) + Nitrate (NO3) as N | 0.38 | mg/l | APHA -4500-NO3(F)
| EPINE000.2DI | 2004-04-22 | Total Suspended Solids (TSS) | 62 | mg/l | APHA -2540-D
| EPINE000.2DI | 2004-04-22 | Zinc | 7 | ug/l | USEPA -200.7(W)
| EPINE000.2DI | 2004-04-22 | Nickel | 2 | ug/l | USEPA -200.7(W)
| EPINE000.2DI | 2004-04-22 | Manganese | 116 | ug/l | USEPA -200.7(W)
| EPINE000.2DI | 2004-04-22 | Lead | 2 | ug/l | USEPA -200.7(W)
| EPINE000.2DI | 2004-04-22 | Copper | 3 | ug/l | USEPA -200.7(W)
| EPINE000.2DI | 2004-04-22 | Chromium | 4 | ug/l | USEPA -200.7(W)
| EPINE000.2DI | 2004-04-22 | Cadmium | 1 | ug/l | USEPA -200.7(W)
| EPINE000.2DI | 2004-04-22 | Aluminum | 2510 | ug/l | USEPA -200.7(W)
| EPINE000.2DI | 2004-04-22 | pH | 7.16 | None | TDECWPC -1PH
| EPINE000.2DI | 2004-04-22 | Specific conductance | 167 | uS/cm | TDECWPC -1CONDUCTIVITY
| EPINE000.2DI | 2004-04-22 | Temperature, water | 14.56 | deg C | APHA -2550
| EPINE000.2DI | 2004-04-22 | Hardness, Ca + Mg | 49.6 | mg/l | APHA -2340
| EPINE000.2DI | 2004-04-22 | Turbidity | 31.8 | NTU | APHA -2130
| EPINE000.2DI | 2004-04-22 | Sulfur, sulfate (SO4) as SO4 | 8.59 | ug/l | USEPA -375.4
| EPINE000.2DI | 2004-04-22 | Nitrogen, Kjeldahl | 0.1 | mg/l | USEPA -351.1
| EPINE000.2DI | 2004-04-22 | Nitrogen, ammonia (NH3) as NH3 | 0.02 | mg/l | USEPA -350.1
| EPINE000.2DI | 2004-04-22 | Coliform/Streptococcus ratio, fecal | 2400 | None | APHA -9223-B
| EPINE000.2DI | 2004-04-22 | Escherichia | 2400 | CFU | APHA -9223-B
| EPINE000.2DI | 2004-04-22 | Fecal Coliform | 2900 | CFU | APHA -9222-D
| EPINE000.2DI | 2004-04-22 | Total Organic Carbon (TOC) | 2.63 | mg/l | APHA -5310-B
| EPINE000.2DI | 2004-04-22 | Phosphorus, organic as P | 0.028 | mg/l | APHA -4500-P-F
| EPINE000.2DI | 2004-03-09 | Zinc | 1 | ug/l | USEPA -200.7(W)
| EPINE000.2DI | 2004-03-09 | Turbidity | 2.15 | NTU | APHA -2130
| EPINE000.2DI | 2004-03-09 | Phosphorus, organic as P | 0.024 | mg/l | APHA -4500-P-F
| EPINE000.2DI | 2004-03-09 | Nitrogen, Kjeldahl | 0.1 | mg/l | USEPA -351.1
| EPINE000.2DI | 2004-03-09 | Hardness, Ca + Mg | 131 | mg/l | APHA -2340
| EPINE000.2DI | 2004-03-09 | Coliform/Streptococcus ratio, fecal | 2400 | None | APHA -9223-B
| EPINE000.2DI | 2004-03-09 | Total Organic Carbon (TOC) | 1 | mg/l | APHA -5310-B
| EPINE000.2DI | 2004-03-09 | Temperature, water | 9.64 | deg C | TDECWPC -1TEMPERATURE
| EPINE000.2DI | 2004-03-09 | Total Suspended Solids (TSS) | 10 | mg/l | APHA -2540-D
| EPINE000.2DI | 2004-03-09 | pH | 7.43 | None | TDECWPC -1PH
| EPINE000.2DI | 2004-03-09 | Nitrogen, Nitrite (NO2) + Nitrate (NO3) as N | 0.3 | mg/l | APHA -4500-NO3(F)
| EPINE000.2DI | 2004-03-09 | Nickel | 10 | ug/l | USEPA -200.7(W)
| EPINE000.2DI | 2004-03-09 | Manganese | 8 | ug/l | USEPA -200.7(W)
| EPINE000.2DI | 2004-03-09 | Lead | 1 | ug/l | USEPA -200.7(W)
| EPINE000.2DI | 2004-03-09 | Flow | 52.62 | cfs | TDECWPC -1FLOW
| EPINE000.2DI | 2004-03-09 | Specific conductance | 238 | uS/cm | TDECWPC -1CONDUCTIVITY
| EPINE000.2DI | 2004-03-09 | Fecal Coliform | 120 | CFU | APHA -9222-D
| EPINE000.2DI | 2004-03-09 | Escherichia | 140 | CFU | APHA -9223-B
| EPINE000.2DI | 2004-03-09 | Dissolved oxygen (DO) | 13.58 | mg/l | TDECWPC -1DO
| EPINE000.2DI | 2004-03-09 | Copper | 2 | ug/l | USEPA -200.7(W)
| EPINE000.2DI | 2004-03-09 | Chromium | 1 | ug/l | USEPA -200.7(W)
| EPINE000.2DI | 2004-03-09 | Cadmium | 1 | ug/l | USEPA -200.7(W)
| EPINE000.2DI | 2004-03-09 | Nitrogen, ammonia (NH3) as NH3 | 0.02 | mg/l | USEPA -350.1
| EPINE000.2DI | 2004-03-09 | Aluminum | 100 | ug/l | USEPA -200.7(W)
| EPINE000.2DI | 2004-03-09 | Sulfur, sulfate (SO4) as SO4 | 6.15 | mg/l | USEPA -375.4
| EPINE000.2DI | 2004-02-19 | Manganese | 6 | ug/l | USEPA -200.7(W)
| EPINE000.2DI | 2004-02-19 | Lead | 1 | ug/l | USEPA -200.7(W)
| EPINE000.2DI | 2004-02-19 | Specific conductance | 247 | uS/cm | TDECWPC -1CONDUCTIVITY
| EPINE000.2DI | 2004-02-19 | Fecal Coliform | 6 | CFU | APHA -9222-D
| EPINE000.2DI | 2004-02-19 | Escherichia | 12 | CFU | APHA -9223-B
| EPINE000.2DI | 2004-02-19 | Dissolved oxygen (DO) | 14.53 | mg/l | TDECWPC -1DO
| EPINE000.2DI | 2004-02-19 | Copper | 1 | ug/l | USEPA -200.7(W)
| EPINE000.2DI | 2004-02-19 | Chromium | 1 | ug/l | USEPA -200.7(W)
| EPINE000.2DI | 2004-02-19 | Cadmium | 1 | ug/l | USEPA -200.7(W)
| EPINE000.2DI | 2004-02-19 | Nitrogen, ammonia (NH3) as NH3 | 0.02 | mg/l | USEPA -350.1
| EPINE000.2DI | 2004-02-19 | Aluminum | 100 | ug/l | USEPA -200.7(W)
| EPINE000.2DI | 2004-02-19 | pH | 7.85 | None | TDECWPC -1PH
| EPINE000.2DI | 2004-02-19 | Nitrogen, Nitrite (NO2) + Nitrate (NO3) as N | 0.24 | mg/l | APHA -4500-NO3(F)
| EPINE000.2DI | 2004-02-19 | Nickel | 10 | ug/l | USEPA -200.7(W)
| EPINE000.2DI | 2004-02-19 | Zinc | 32 | ug/l | USEPA -200.7(W)
| EPINE000.2DI | 2004-02-19 | Turbidity | 1.35 | NTU | APHA -2130
| EPINE000.2DI | 2004-02-19 | Phosphorus, organic as P | 0.049 | mg/l | APHA -4500-P-F
| EPINE000.2DI | 2004-02-19 | Nitrogen, Kjeldahl | 0.1 | mg/l | USEPA -351.1
| EPINE000.2DI | 2004-02-19 | Hardness, Ca + Mg | 123 | mg/l | APHA -2340
| EPINE000.2DI | 2004-02-19 | Coliform/Streptococcus ratio, fecal | 210 | None | APHA -9223-B
| EPINE000.2DI | 2004-02-19 | Total Organic Carbon (TOC) | 2.04 | mg/l | APHA -5310-B
| EPINE000.2DI | 2004-02-19 | Temperature, water | 8.48 | deg C | TDECWPC -1TEMPERATURE
| EPINE000.2DI | 2004-02-19 | Total Suspended Solids (TSS) | 10 | mg/l | APHA -2540-D
| EPINE000.2DI | 2004-02-19 | Sulfur, sulfate (SO4) as SO4 | 4.86 | mg/l | USEPA -375.4
| EPINE000.2DI | 2004-01-21 | Nickel | 10 | ug/l | USEPA -200.7(W)
| EPINE000.2DI | 2004-01-21 | Manganese | 16 | ug/l | USEPA -200.7(W)
| EPINE000.2DI | 2004-01-21 | Lead | 1 | ug/l | USEPA -200.7(W)
| EPINE000.2DI | 2004-01-21 | Flow | 26.79 | cfs | TDECWPC -1FLOW
| EPINE000.2DI | 2004-01-21 | Specific conductance | 269 | uS/cm | TDECWPC -1CONDUCTIVITY
| EPINE000.2DI | 2004-01-21 | Fecal Coliform | 100 | CFU | APHA -9222-D
| EPINE000.2DI | 2004-01-21 | Escherichia | 120 | CFU | APHA -9223-B
| EPINE000.2DI | 2004-01-21 | Dissolved oxygen (DO) | 17.15 | mg/l | TDECWPC -1DO
| EPINE000.2DI | 2004-01-21 | Copper | 1 | ug/l | USEPA -200.7(W)
| EPINE000.2DI | 2004-01-21 | Chromium | 1 | ug/l | USEPA -200.7(W)
| EPINE000.2DI | 2004-01-21 | Cadmium | 1 | ug/l | USEPA -200.7(W)
| EPINE000.2DI | 2004-01-21 | Nitrogen, ammonia (NH3) as NH3 | 0.04 | mg/l | USEPA -350.1
| EPINE000.2DI | 2004-01-21 | Aluminum | 100 | ug/l | USEPA -200.7(W)
| EPINE000.2DI | 2004-01-21 | Coliform/Streptococcus ratio, fecal | 410 | None | APHA -9223-B
| EPINE000.2DI | 2004-01-21 | Total Organic Carbon (TOC) | 1.87 | mg/l | APHA -5310-B
| EPINE000.2DI | 2004-01-21 | Temperature, water | 6.2 | deg C | TDECWPC -1TEMPERATURE
| EPINE000.2DI | 2004-01-21 | Total Suspended Solids (TSS) | 10 | mg/l | APHA -2540-D
| EPINE000.2DI | 2004-01-21 | Sulfur, sulfate (SO4) as SO4 | 6.88 | mg/l | USEPA -375.4
| EPINE000.2DI | 2004-01-21 | pH | 8.58 | None | TDECWPC -1PH
| EPINE000.2DI | 2004-01-21 | Nitrogen, Nitrite (NO2) + Nitrate (NO3) as N | 0.03 | mg/l | APHA -4500-NO3(F)
| EPINE000.2DI | 2004-01-21 | Zinc | 1 | ug/l | USEPA -200.7(W)
| EPINE000.2DI | 2004-01-21 | Turbidity | 0.9 | NTU | APHA -2130
| EPINE000.2DI | 2004-01-21 | Phosphorus, organic as P | 0.004 | mg/l | APHA -4500-P-F
| EPINE000.2DI | 2004-01-21 | Nitrogen, Kjeldahl | 0.1 | mg/l | USEPA -351.1
| EPINE000.2DI | 2004-01-21 | Hardness, Ca + Mg | 155 | mg/l | APHA -2340
| EPINE000.2DI | 2003-12-18 | Nickel | 10 | ug/l | USEPA -200.7(W)
| EPINE000.2DI | 2003-12-18 | Manganese | 5 | ug/l | USEPA -200.7(W)
| EPINE000.2DI | 2003-12-18 | Lead | 1 | ug/l | USEPA -200.7(W)
| EPINE000.2DI | 2003-12-18 | Flow | 26.08 | cfs | TDECWPC -1FLOW
| EPINE000.2DI | 2003-12-18 | Specific conductance | 274 | uS/cm | TDECWPC -1CONDUCTIVITY
| EPINE000.2DI | 2003-12-18 | Fecal Coliform | 18 | CFU | APHA -9222-D
| EPINE000.2DI | 2003-12-18 | Escherichia | 19 | CFU | APHA -9223-B
| EPINE000.2DI | 2003-12-18 | Dissolved oxygen (DO) | 13.37 | mg/l | TDECWPC -1DO
| EPINE000.2DI | 2003-12-18 | Copper | 1 | ug/l | USEPA -200.7(W)
| EPINE000.2DI | 2003-12-18 | Chromium | 1 | ug/l | USEPA -200.7(W)
| EPINE000.2DI | 2003-12-18 | Cadmium | 1 | ug/l | USEPA -200.7(W)
| EPINE000.2DI | 2003-12-18 | Nitrogen, ammonia (NH3) as NH3 | 0.02 | mg/l | USEPA -350.1
| EPINE000.2DI | 2003-12-18 | Aluminum | 100 | ug/l | USEPA -200.7(W)
| EPINE000.2DI | 2003-12-18 | Phosphorus, organic as P | 0.004 | mg/l | APHA -4500-P-F
| EPINE000.2DI | 2003-12-18 | Nitrogen, Kjeldahl | 0.66 | mg/l | USEPA -351.1
| EPINE000.2DI | 2003-12-18 | Hardness, Ca + Mg | 154 | mg/l | APHA -2340
| EPINE000.2DI | 2003-12-18 | Coliform/Streptococcus ratio, fecal | 650 | None | APHA -9223-B
| EPINE000.2DI | 2003-12-18 | Total Organic Carbon (TOC) | 1.01 | mg/l | APHA -5310-B
| EPINE000.2DI | 2003-12-18 | Temperature, water | 7.78 | deg C | TDECWPC -1TEMPERATURE
| EPINE000.2DI | 2003-12-18 | Total Suspended Solids (TSS) | 10 | mg/l | APHA -2540-D
| EPINE000.2DI | 2003-12-18 | Sulfur, sulfate (SO4) as SO4 | 7.75 | mg/l | USEPA -375.4
| EPINE000.2DI | 2003-12-18 | pH | 7.94 | None | TDECWPC -1PH
| EPINE000.2DI | 2003-12-18 | Nitrogen, Nitrite (NO2) + Nitrate (NO3) as N | 0.28 | mg/l | APHA -4500-NO3(F)
| EPINE000.2DI | 2003-12-18 | Zinc | 5 | ug/l | USEPA -200.7(W)
| EPINE000.2DI | 2003-12-18 | Turbidity | 0.7 | NTU | APHA -2130
| EPINE000.2DI | 2003-11-20 | Nitrogen, ammonia (NH3) as NH3 | 0.02 | mg/l | USEPA -350.1
| EPINE000.2DI | 2003-11-20 | Aluminum | 283 | ug/l | USEPA -200.7(W)
| EPINE000.2DI | 2003-11-20 | Cadmium | 1 | ug/l | USEPA -200.7(W)
| EPINE000.2DI | 2003-11-20 | Zinc | 2 | ug/l | USEPA -200.7(W)
| EPINE000.2DI | 2003-11-20 | Phosphorus, organic as P | 0.004 | mg/l | APHA -4500-P-F
| EPINE000.2DI | 2003-11-20 | Nitrogen, Kjeldahl | 0.1 | mg/l | USEPA -351.1
| EPINE000.2DI | 2003-11-20 | Hardness, Ca + Mg | 110 | mg/l | APHA -2340
| EPINE000.2DI | 2003-11-20 | Coliform/Streptococcus ratio, fecal | 2000 | None | APHA -9223-B
| EPINE000.2DI | 2003-11-20 | Total Organic Carbon (TOC) | 2.16 | mg/l | APHA -5310-B
| EPINE000.2DI | 2003-11-20 | Temperature, water | 13.24 | deg C | APHA -2550
| EPINE000.2DI | 2003-11-20 | Total Suspended Solids (TSS) | 10 | mg/l | APHA -2540-D
| EPINE000.2DI | 2003-11-20 | Sulfur, sulfate (SO4) as SO4 | 10.6 | mg/l | USEPA -375.4
| EPINE000.2DI | 2003-11-20 | pH | 8.84 | None | TDECWPC -1PH
| EPINE000.2DI | 2003-11-20 | Nitrogen, Nitrite (NO2) + Nitrate (NO3) as N | 0.41 | mg/l | APHA -4500-NO3(F)
| EPINE000.2DI | 2003-11-20 | Nickel | 10 | ug/l | USEPA -200.7(W)
| EPINE000.2DI | 2003-11-20 | Manganese | 13 | ug/l | USEPA -200.7(W)
| EPINE000.2DI | 2003-11-20 | Lead | 1 | ug/l | USEPA -200.7(W)
| EPINE000.2DI | 2003-11-20 | Flow | 61.88 | cfs | TDECWPC -1FLOW
| EPINE000.2DI | 2003-11-20 | Specific conductance | 287 | uS/cm | TDECWPC -1CONDUCTIVITY
| EPINE000.2DI | 2003-11-20 | Fecal Coliform | 900 | CFU | APHA -9222-D
| EPINE000.2DI | 2003-11-20 | Escherichia | 600 | CFU | APHA -9223-B
| EPINE000.2DI | 2003-11-20 | Dissolved oxygen (DO) | 10.03 | mg/l | TDECWPC -1DO
| EPINE000.2DI | 2003-11-20 | Copper | 1 | ug/l | USEPA -200.7(W)
| EPINE000.2DI | 2003-11-20 | Chromium | 1 | ug/l | USEPA -200.7(W)
| EPINE000.2DI | 2003-10-28 | Zinc | 1 | ug/l | USEPA -200.7(W)
| EPINE000.2DI | 2003-10-28 | Turbidity | 0.49 | NTU | APHA -2130
| EPINE000.2DI | 2003-10-28 | Phosphorus, organic as P | 0.046 | mg/l | APHA -4500-P-F
| EPINE000.2DI | 2003-10-28 | Nitrogen, Kjeldahl | 0.1 | mg/l | USEPA -351.1
| EPINE000.2DI | 2003-10-28 | Hardness, Ca + Mg | 194 | mg/l | APHA -2340
| EPINE000.2DI | 2003-10-28 | Coliform/Streptococcus ratio, fecal | 2400 | None | APHA -9223-B
| EPINE000.2DI | 2003-10-28 | Total Organic Carbon (TOC) | 2.35 | mg/l | APHA -5310-B
| EPINE000.2DI | 2003-10-28 | Temperature, water | 12.48 | deg C | APHA -2550
| EPINE000.2DI | 2003-10-28 | Total Suspended Solids (TSS) | 10 | mg/l | APHA -2540-D
| EPINE000.2DI | 2003-10-28 | Sulfur, sulfate (SO4) as SO4 | 6.94 | mg/l | USEPA -375.4
| EPINE000.2DI | 2003-10-28 | pH | 8.2 | None | TDECWPC -1PH
| EPINE000.2DI | 2003-10-28 | Nitrogen, Nitrite (NO2) + Nitrate (NO3) as N | 0.06 | mg/l | APHA -4500-NO3(F)
| EPINE000.2DI | 2003-10-28 | Nickel | 10 | ug/l | USEPA -200.7(W)
| EPINE000.2DI | 2003-10-28 | Manganese | 5 | ug/l | USEPA -200.7(W)
| EPINE000.2DI | 2003-10-28 | Lead | 1 | ug/l | USEPA -200.7(W)
| EPINE000.2DI | 2003-10-28 | Flow | 8.59 | cfs | TDECWPC -1FLOW
| EPINE000.2DI | 2003-10-28 | Specific conductance | 298 | uS/cm | TDECWPC -1CONDUCTIVITY
| EPINE000.2DI | 2003-10-28 | Fecal Coliform | 87 | CFU | APHA -9222-D
| EPINE000.2DI | 2003-10-28 | Escherichia | 98 | CFU | APHA -9223-B
| EPINE000.2DI | 2003-10-28 | Dissolved oxygen (DO) | 12.44 | mg/l | TDECWPC -1DO
| EPINE000.2DI | 2003-10-28 | Copper | 2 | ug/l | USEPA -200.7(W)
| EPINE000.2DI | 2003-10-28 | Chromium | 1 | ug/l | USEPA -200.7(W)
| EPINE000.2DI | 2003-10-28 | Cadmium | 1 | ug/l | USEPA -200.7(W)
| EPINE000.2DI | 2003-10-28 | Nitrogen, ammonia (NH3) as NH3 | 0.02 | mg/l | USEPA -350.1
| EPINE000.2DI | 2003-10-28 | Aluminum | 100 | ug/l | USEPA -200.7(W)
| EPINE000.2DI | 2003-09-29 | Phosphorus, organic as P | 0.03 | mg/l | APHA -4500-P-F
| EPINE000.2DI | 2003-09-29 | Nitrogen, Kjeldahl | 0.1 | mg/l | USEPA -351.1
| EPINE000.2DI | 2003-09-29 | Hardness, Ca + Mg | 171 | mg/l | APHA -2340
| EPINE000.2DI | 2003-09-29 | Coliform/Streptococcus ratio, fecal | 2400 | None | APHA -9223-B
| EPINE000.2DI | 2003-09-29 | Total Organic Carbon (TOC) | 1.27 | mg/l | APHA -5310-B
| EPINE000.2DI | 2003-09-29 | Temperature, water | 14.66 | deg C | APHA -2550
| EPINE000.2DI | 2003-09-29 | Total Suspended Solids (TSS) | 10 | mg/l | APHA -2540-D
| EPINE000.2DI | 2003-09-29 | Sulfur, sulfate (SO4) as SO4 | 2.39 | mg/l | USEPA -375.4
| EPINE000.2DI | 2003-09-29 | pH | 7.555 | None | TDECWPC -1PH
| EPINE000.2DI | 2003-09-29 | Nitrogen, Nitrite (NO2) + Nitrate (NO3) as N | 0.26 | mg/l | APHA -4500-NO3(F)
| EPINE000.2DI | 2003-09-29 | Nickel | 10 | ug/l | USEPA -200.7(W)
| EPINE000.2DI | 2003-09-29 | Manganese | 6 | ug/l | USEPA -200.7(W)
| EPINE000.2DI | 2003-09-29 | Lead | 1 | ug/l | USEPA -200.7(W)
| EPINE000.2DI | 2003-09-29 | Flow | 13.33 | cfs | TDECWPC -1FLOW
| EPINE000.2DI | 2003-09-29 | Specific conductance | 304 | uS/cm | TDECWPC -1CONDUCTIVITY
| EPINE000.2DI | 2003-09-29 | Fecal Coliform | 120 | CFU | APHA -9222-D
| EPINE000.2DI | 2003-09-29 | Escherichia | 110 | CFU | APHA -9223-B
| EPINE000.2DI | 2003-09-29 | Dissolved oxygen (DO) | 10.81 | mg/l | TDECWPC -1DO
| EPINE000.2DI | 2003-09-29 | Copper | 1 | ug/l | USEPA -200.7(W)
| EPINE000.2DI | 2003-09-29 | Chromium | 1 | ug/l | USEPA -200.7(W)
| EPINE000.2DI | 2003-09-29 | Cadmium | 1 | ug/l | USEPA -200.7(W)
| EPINE000.2DI | 2003-09-29 | Nitrogen, ammonia (NH3) as NH3 | 0.02 | mg/l | USEPA -350.1
| EPINE000.2DI | 2003-09-29 | Aluminum | 100 | ug/l | USEPA -200.7(W)
| EPINE000.2DI | 2003-09-29 | Zinc | 1 | ug/l | USEPA -200.7(W)
| EPINE000.2DI | 2003-09-29 | Turbidity | 0.88 | NTU | APHA -2130
| EPINE000.2DI | 2003-08-20 | Dissolved oxygen (DO) | 9.16 | mg/l | TDECWPC -1DO
| EPINE000.2DI | 2003-08-20 | Copper | 3 | ug/l | USEPA -200.7(W)
| EPINE000.2DI | 2003-08-20 | Chromium | 1 | ug/l | USEPA -200.7(W)
| EPINE000.2DI | 2003-08-20 | Cadmium | 1 | ug/l | USEPA -200.7(W)
| EPINE000.2DI | 2003-08-20 | Nitrogen, ammonia (NH3) as NH3 | 0.02 | mg/l | USEPA -350.1
| EPINE000.2DI | 2003-08-20 | Aluminum | 130 | ug/l | USEPA -200.7(W)
| EPINE000.2DI | 2003-08-20 | Nitrogen, Nitrite (NO2) + Nitrate (NO3) as N | 0.17 | mg/l | APHA -4500-NO3(F)
| EPINE000.2DI | 2003-08-20 | Nickel | 10 | ug/l | USEPA -200.7(W)
| EPINE000.2DI | 2003-08-20 | Manganese | 10 | ug/l | USEPA -200.7(W)
| EPINE000.2DI | 2003-08-20 | Lead | 1 | ug/l | USEPA -200.7(W)
| EPINE000.2DI | 2003-08-20 | Specific conductance | 308 | uS/cm | TDECWPC -1CONDUCTIVITY
| EPINE000.2DI | 2003-08-20 | Fecal Coliform | 12000 | CFU | APHA -9222-D
| EPINE000.2DI | 2003-08-20 | Escherichia | 190 | CFU | APHA -9223-B
| EPINE000.2DI | 2003-08-20 | Total Suspended Solids (TSS) | 10 | mg/l | APHA -2540-D
| EPINE000.2DI | 2003-08-20 | Sulfur, sulfate (SO4) as SO4 | 6.86 | mg/l | USEPA -375.4
| EPINE000.2DI | 2003-08-20 | pH | 7.99 | None | TDECWPC -1PH
| EPINE000.2DI | 2003-08-20 | Hardness, Ca + Mg | 121 | mg/l | APHA -2340
| EPINE000.2DI | 2003-08-20 | Coliform/Streptococcus ratio, fecal | 2400 | None | APHA -9223-B
| EPINE000.2DI | 2003-08-20 | Total Organic Carbon (TOC) | 3.3 | mg/l | APHA -5310-B
| EPINE000.2DI | 2003-08-20 | Temperature, water | 24.39 | deg C | TDECWPC -1TEMPERATURE
| EPINE000.2DI | 2003-08-20 | Zinc | 1 | ug/l | USEPA -200.7(W)
| EPINE000.2DI | 2003-08-20 | Turbidity | 1.95 | NTU | APHA -2130
| EPINE000.2DI | 2003-08-20 | Phosphorus, organic as P | 0.004 | mg/l | APHA -4500-P-F
| EPINE000.2DI | 2003-08-20 | Nitrogen, Kjeldahl | 0.1 | mg/l | USEPA -351.1
| EPINE000.2DI | 2000-05-18 | Coliform/Streptococcus ratio, fecal | 2400 | None | APHA -9223-B
| EPINE000.2DI | 2000-05-18 | Temperature, water | 20.38 | deg C | APHA -2550
| EPINE000.2DI | 2000-05-18 | pH | 7.71 | None | TDECWPC -1PH
| EPINE000.2DI | 2000-05-18 | Flow | 18.19 | cfs | TDECWPC -1FLOW
| EPINE000.2DI | 2000-05-18 | Specific conductance | 246.6 | uS/cm | TDECWPC -1CONDUCTIVITY
| EPINE000.2DI | 2000-05-18 | Fecal Coliform | 140 | CFU | APHA -9222-D
| EPINE000.2DI | 2000-05-18 | Escherichia coli | 210 | CFU | APHA -9223-B
| EPINE000.2DI | 2000-05-18 | Dissolved oxygen (DO) | 9.73 | mg/l | TDECWPC -1DO
| EPINE000.2DI | 1999-12-16 | Temperature, water | 6.35 | deg C | APHA -2550
| EPINE000.2DI | 1999-12-16 | pH | 7.52 | None | TDECWPC -1PH
| EPINE000.2DI | 1999-12-16 | Flow | 10.5 | cfs | TDECWPC -1FLOW
| EPINE000.2DI | 1999-12-16 | Specific conductance | 303.6 | uS/cm | TDECWPC -1CONDUCTIVITY
| EPINE000.2DI | 1999-12-16 | Fecal Coliform | 22 | CFU | APHA -9222-D
| EPINE000.2DI | 1999-12-16 | Enterobacter | 1 | CFU | APHA -9223-B
| EPINE000.2DI | 1999-12-16 | Escherichia coli | 30 | CFU | APHA -9223-B
| EPINE000.2DI | 1999-12-16 | Dissolved oxygen (DO) | 11.36 | mg/l | TDECWPC -1DO
| EPINE000.2DI | 1999-11-18 | Fecal Coliform | 21 | CFU | APHA -9222-D
| EPINE000.2DI | 1999-11-18 | Enterobacter | 3 | CFU | APHA -9223-B
| EPINE000.2DI | 1999-11-18 | Escherichia coli | 34 | CFU | APHA -9223-B
| EPINE000.2DI | 1999-10-28 | Nitrogen, Kjeldahl | 0.1 | mg/l | USEPA -351.1
| EPINE000.2DI | 1999-10-28 | Temperature, water | 12.8 | deg C | APHA -2550
| EPINE000.2DI | 1999-10-28 | Fixed Solids | 10 | mg/l | APHA -2540-D
| EPINE000.2DI | 1999-10-28 | Sulfur, sulfate (SO4) as SO4 | 9.6 | mg/l | USEPA -375.4
| EPINE000.2DI | 1999-10-28 | Fixed Solids | 0.1 | mg/l | APHA -2540-F
| EPINE000.2DI | 1999-10-28 | Phosphate | 0.004 | mg/l | APHA -4500-P-F
| EPINE000.2DI | 1999-10-28 | pH | 7.9 | None | TDECWPC -1PH
| EPINE000.2DI | 1999-10-28 | Nitrogen, Nitrite (NO2) as NO2 | 0.01 | mg/l | APHA -4500-NO3(F)
| EPINE000.2DI | 1999-10-28 | Nitrogen, Nitrate (NO3) as NO3 | 0.01 | mg/l | APHA -4500-NO3(F)
| EPINE000.2DI | 1999-10-28 | Flow | 3.44 | cfs | TDECWPC -1FLOW
| EPINE000.2DI | 1999-10-28 | Specific conductance | 305 | uS/cm | TDECWPC -1CONDUCTIVITY
| EPINE000.2DI | 1999-10-28 | Fecal Coliform | 120 | CFU | APHA -9222-D
| EPINE000.2DI | 1999-10-28 | Enterobacter | 1 | CFU | APHA -9223-B
| EPINE000.2DI | 1999-10-28 | Escherichia coli | 300 | CFU | APHA -9223-B
| EPINE000.2DI | 1999-10-28 | Dissolved oxygen (DO) | 10.8 | mg/l | TDECWPC -1DO
| EPINE000.2DI | 1999-10-28 | BOD, Biochemical oxygen demand | 2 | mg/l | APHA -5210-B
| EPINE000.2DI | 1999-10-28 | Nitrogen, ammonia (NH3) as NH3 | 0.02 | mg/l | USEPA -350.1
| EPINE000.2DI | 1999-10-28 | Turbidity | 0.54 | NTU | APHA -2130
Tennessee Department of Environment and Conservation | WPINE001.2DI | 36.0277 | -87.45
| WPINE001.2DI | 2099-12-16 | Escherichia coli | 63 | CFU | APHA -9223-B
| WPINE001.2DI | 2099-12-16 | Dissolved oxygen (DO) | 9.86 | mg/l | TDECWPC -1DO
| WPINE001.2DI | 2099-12-16 | Temperature, water | 10.5 | deg C | APHA -2550
| WPINE001.2DI | 2099-12-16 | pH | 7.58 | None | TDECWPC -1PH
| WPINE001.2DI | 2099-12-16 | Flow | 11.12 | cfs | TDECWPC -1FLOW
| WPINE001.2DI | 2099-12-16 | Specific conductance | 238 | uS/cm | TDECWPC -1CONDUCTIVITY
| WPINE001.2DI | 2099-12-16 | Fecal Coliform | 52 | CFU | APHA -9222-D
| WPINE001.2DI | 2099-12-16 | Enterobacter | 10 | CFU | APHA -9223-B
| WPINE001.2DI | 2004-07-20 | Escherichia | 80 | CFU | APHA -9223-B
| WPINE001.2DI | 2004-07-20 | Dissolved oxygen (DO) | 9.17 | mg/l | TDECWPC -1DO
| WPINE001.2DI | 2004-07-20 | Copper | 2 | ug/l | USEPA -200.7(W)
| WPINE001.2DI | 2004-07-20 | Chromium | 1 | ug/l | USEPA -200.7(W)
| WPINE001.2DI | 2004-07-20 | Cadmium | 1 | ug/l | USEPA -200.7(W)
| WPINE001.2DI | 2004-07-20 | Nitrogen, ammonia (NH3) as NH3 | 0.02 | mg/l | USEPA -350.1
| WPINE001.2DI | 2004-07-20 | Aluminum | 100 | ug/l | USEPA -200.7(W)
| WPINE001.2DI | 2004-07-20 | Zinc | 4 | ug/l | USEPA -200.7(W)
| WPINE001.2DI | 2004-07-20 | Turbidity | 0.5 | NTU | APHA -2130
| WPINE001.2DI | 2004-07-20 | Nitrogen, Kjeldahl | 0.1 | mg/l | USEPA -351.1
| WPINE001.2DI | 2004-07-20 | Hardness, Ca + Mg | 86.4 | mg/l | APHA -2340
| WPINE001.2DI | 2004-07-20 | Coliform/Streptococcus ratio, fecal | 2400 | None | APHA -9223-B
| WPINE001.2DI | 2004-07-20 | Lead | 1 | ug/l | USEPA -200.7(W)
| WPINE001.2DI | 2004-07-20 | Flow | 15.12 | cfs | TDECWPC -1FLOW
| WPINE001.2DI | 2004-07-20 | Specific conductance | 237 | uS/cm | TDECWPC -1CONDUCTIVITY
| WPINE001.2DI | 2004-07-20 | Fecal Coliform | 54 | CFU | APHA -9222-D
| WPINE001.2DI | 2004-07-20 | Total Organic Carbon (TOC) | 1 | mg/l | APHA -5310-B
| WPINE001.2DI | 2004-07-20 | Temperature, water | 18.55 | deg C | APHA -2550
| WPINE001.2DI | 2004-07-20 | Total Suspended Solids (TSS) | 10 | mg/l | APHA -2540-D
| WPINE001.2DI | 2004-07-20 | Sulfur, sulfate (SO4) as SO4 | 4.2 | mg/l | USEPA -375.4
| WPINE001.2DI | 2004-07-20 | pH | 7.41 | None | TDECWPC -1PH
| WPINE001.2DI | 2004-07-20 | Nitrogen, Nitrite (NO2) + Nitrate (NO3) as N | 0.26 | mg/l | APHA -4500-NO3(F)
| WPINE001.2DI | 2004-07-20 | Nickel | 10 | ug/l | USEPA -200.7(W)
| WPINE001.2DI | 2004-07-20 | Manganese | 8 | ug/l | USEPA -200.7(W)
| WPINE001.2DI | 2004-07-20 | Phosphorus as P | 0.021 | mg/l | APHA -4500-P-F
| WPINE001.2DI | 2004-06-10 | Flow | 25.23 | cfs | TDECWPC -1FLOW
| WPINE001.2DI | 2004-06-10 | Dissolved oxygen (DO) | 9.74 | mg/l | TDECWPC -1DO
| WPINE001.2DI | 2004-06-10 | Specific conductance | 202 | uS/cm | TDECWPC -1CONDUCTIVITY
| WPINE001.2DI | 2004-06-10 | Temperature, water | 18.05 | deg C | APHA -2550
| WPINE001.2DI | 2004-06-10 | Hardness, Ca + Mg | 75.5 | mg/l | APHA -2340
| WPINE001.2DI | 2004-06-10 | Turbidity | 0.72 | mg/l | APHA -2130
| WPINE001.2DI | 2004-06-10 | Sulfur, sulfate (SO4) as SO4 | 4.14 | mg/l | USEPA -375.4
| WPINE001.2DI | 2004-06-10 | Nitrogen, Kjeldahl | 0.1 | mg/l | USEPA -351.1
| WPINE001.2DI | 2004-06-10 | Nitrogen, ammonia (NH3) as NH3 | 0.02 | mg/l | USEPA -350.1
| WPINE001.2DI | 2004-06-10 | Cadmium | 1 | ug/l | USEPA -200.7(W)
| WPINE001.2DI | 2004-06-10 | Aluminum | 100 | ug/l | USEPA -200.7(W)
| WPINE001.2DI | 2004-06-10 | pH | 7.53 | None | TDECWPC -1PH
| WPINE001.2DI | 2004-06-10 | Coliform/Streptococcus ratio, fecal | 2400 | None | APHA -9223-B
| WPINE001.2DI | 2004-06-10 | Escherichia | 73 | CFU | APHA -9223-B
| WPINE001.2DI | 2004-06-10 | Fecal Coliform | 52 | CFU | APHA -9222-D
| WPINE001.2DI | 2004-06-10 | Total Organic Carbon (TOC) | 1 | mg/l | APHA -5310-B
| WPINE001.2DI | 2004-06-10 | Phosphorus, organic as P | 0.061 | mg/l | APHA -4500-P-F
| WPINE001.2DI | 2004-06-10 | Nitrogen, Nitrite (NO2) + Nitrate (NO3) as N | 0.24 | mg/l | APHA -4500-NO3(F)
| WPINE001.2DI | 2004-06-10 | Zinc | 2 | ug/l | USEPA -200.7(W)
| WPINE001.2DI | 2004-06-10 | Nickel | 10 | ug/l | USEPA -200.7(W)
| WPINE001.2DI | 2004-06-10 | Manganese | 8 | ug/l | USEPA -200.7(W)
| WPINE001.2DI | 2004-06-10 | Lead | 1 | ug/l | USEPA -200.7(W)
| WPINE001.2DI | 2004-06-10 | Copper | 3 | ug/l | USEPA -200.7(W)
| WPINE001.2DI | 2004-06-10 | Chromium | 1 | ug/l | USEPA -200.7(W)
| WPINE001.2DI | 2004-05-26 | Sulfur, sulfate (SO4) as SO4 | 4.32 | mg/l | USEPA -375.4
| WPINE001.2DI | 2004-05-26 | Nitrogen, Kjeldahl | 0.1 | mg/l | USEPA -351.1
| WPINE001.2DI | 2004-05-26 | Nitrogen, ammonia (NH3) as NH3 | 0.02 | mg/l | USEPA -350.1
| WPINE001.2DI | 2004-05-26 | Coliform/Streptococcus ratio, fecal | 2400 | None | APHA -9223-B
| WPINE001.2DI | 2004-05-26 | Escherichia | 110 | CFU | APHA -9223-B
| WPINE001.2DI | 2004-05-26 | Fecal Coliform | 55 | CFU | APHA -9222-D
| WPINE001.2DI | 2004-05-26 | Total Organic Carbon (TOC) | 1 | mg/l | APHA -5310-B
| WPINE001.2DI | 2004-05-26 | Phosphorus, organic as P | 0.05 | mg/l | APHA -4500-P-F
| WPINE001.2DI | 2004-05-26 | Nitrogen, Nitrite (NO2) + Nitrate (NO3) as N | 0.28 | mg/l | APHA -4500-NO3(F)
| WPINE001.2DI | 2004-05-26 | Zinc | 1 | ug/l | USEPA -200.7(W)
| WPINE001.2DI | 2004-05-26 | Nickel | 10 | ug/l | USEPA -200.7(W)
| WPINE001.2DI | 2004-05-26 | Manganese | 10 | ug/l | USEPA -200.7(W)
| WPINE001.2DI | 2004-05-26 | Lead | 1 | ug/l | USEPA -200.7(W)
| WPINE001.2DI | 2004-05-26 | Copper | 2 | ug/l | USEPA -200.7(W)
| WPINE001.2DI | 2004-05-26 | Chromium | 1 | ug/l | USEPA -200.7(W)
| WPINE001.2DI | 2004-05-26 | Cadmium | 1 | ug/l | USEPA -200.7(W)
| WPINE001.2DI | 2004-05-26 | Aluminum | 100 | ug/l | USEPA -200.7(W)
| WPINE001.2DI | 2004-05-26 | pH | 7.57 | None | TDECWPC -1PH
| WPINE001.2DI | 2004-05-26 | Dissolved oxygen (DO) | 9.45 | mg/l | TDECWPC -1DO
| WPINE001.2DI | 2004-05-26 | Specific conductance | 196 | uS/cm | TDECWPC -1CONDUCTIVITY
| WPINE001.2DI | 2004-05-26 | Temperature, water | 17.31 | deg C | APHA -2550
| WPINE001.2DI | 2004-05-26 | Hardness, Ca + Mg | 28.2 | mg/l | APHA -2340
| WPINE001.2DI | 2004-05-26 | Turbidity | 0.81 | mg/l | APHA -2130
| WPINE001.2DI | 2004-04-22 | Copper | 3 | ug/l | USEPA -200.7(W)
| WPINE001.2DI | 2004-04-22 | Chromium | 4 | ug/l | USEPA -200.7(W)
| WPINE001.2DI | 2004-04-22 | Cadmium | 1 | ug/l | USEPA -200.7(W)
| WPINE001.2DI | 2004-04-22 | Aluminum | 3510 | ug/l | USEPA -200.7(W)
| WPINE001.2DI | 2004-04-22 | pH | 7.07 | None | TDECWPC -1PH
| WPINE001.2DI | 2004-04-22 | Specific conductance | 79 | uS/cm | TDECWPC -1CONDUCTIVITY
| WPINE001.2DI | 2004-04-22 | Temperature, water | 14.08 | deg C | APHA -2550
| WPINE001.2DI | 2004-04-22 | Hardness, Ca + Mg | 1 | mg/l | APHA -2340
| WPINE001.2DI | 2004-04-22 | Turbidity | 44.8 | NTU | APHA -2130
| WPINE001.2DI | 2004-04-22 | Sulfur, sulfate (SO4) as SO4 | 4.6 | ug/l | USEPA -375.4
| WPINE001.2DI | 2004-04-22 | Nitrogen, Kjeldahl | 0.62 | mg/l | USEPA -351.1
| WPINE001.2DI | 2004-04-22 | Nitrogen, ammonia (NH3) as NH3 | 0.02 | mg/l | USEPA -350.1
| WPINE001.2DI | 2004-04-22 | Coliform/Streptococcus ratio, fecal | 2400 | None | APHA -9223-B
| WPINE001.2DI | 2004-04-22 | Escherichia | 720 | CFU | APHA -9223-B
| WPINE001.2DI | 2004-04-22 | Fecal Coliform | 3000 | CFU | APHA -9222-D
| WPINE001.2DI | 2004-04-22 | Total Organic Carbon (TOC) | 3.53 | mg/l | APHA -5310-B
| WPINE001.2DI | 2004-04-22 | Phosphorus, organic as P | 0.126 | mg/l | APHA -4500-P-F
| WPINE001.2DI | 2004-04-22 | Nitrogen, Nitrite (NO2) + Nitrate (NO3) as N | 0.31 | mg/l | APHA -4500-NO3(F)
| WPINE001.2DI | 2004-04-22 | Total Suspended Solids (TSS) | 82 | mg/l | APHA -2540-D
| WPINE001.2DI | 2004-04-22 | Zinc | 15 | ug/l | USEPA -200.7(W)
| WPINE001.2DI | 2004-04-22 | Nickel | 10 | ug/l | USEPA -200.7(W)
| WPINE001.2DI | 2004-04-22 | Manganese | 151 | ug/l | USEPA -200.7(W)
| WPINE001.2DI | 2004-04-22 | Lead | 2 | ug/l | USEPA -200.7(W)
| WPINE001.2DI | 2004-03-09 | Zinc | 1 | ug/l | USEPA -200.7(W)
| WPINE001.2DI | 2004-03-09 | Turbidity | 1.27 | NTU | APHA -2130
| WPINE001.2DI | 2004-03-09 | Phosphorus, organic as P | 0.004 | mg/l | APHA -4500-P-F
| WPINE001.2DI | 2004-03-09 | Nitrogen, Kjeldahl | 0.1 | mg/l | USEPA -351.1
| WPINE001.2DI | 2004-03-09 | Hardness, Ca + Mg | 80 | mg/l | APHA -2340
| WPINE001.2DI | 2004-03-09 | Coliform/Streptococcus ratio, fecal | 290 | None | APHA -9223-B
| WPINE001.2DI | 2004-03-09 | Total Organic Carbon (TOC) | 1 | mg/l | APHA -5310-B
| WPINE001.2DI | 2004-03-09 | Temperature, water | 10.16 | deg C | TDECWPC -1TEMPERATURE
| WPINE001.2DI | 2004-03-09 | Total Suspended Solids (TSS) | 10 | mg/l | APHA -2540-D
| WPINE001.2DI | 2004-03-09 | Sulfur, sulfate (SO4) as SO4 | 4.07 | mg/l | USEPA -375.4
| WPINE001.2DI | 2004-03-09 | pH | 7.16 | None | TDECWPC -1PH
| WPINE001.2DI | 2004-03-09 | Nitrogen, Nitrite (NO2) + Nitrate (NO3) as N | 0.33 | mg/l | APHA -4500-NO3(F)
| WPINE001.2DI | 2004-03-09 | Nickel | 10 | ug/l | USEPA -200.7(W)
| WPINE001.2DI | 2004-03-09 | Manganese | 7 | ug/l | USEPA -200.7(W)
| WPINE001.2DI | 2004-03-09 | Lead | 1 | ug/l | USEPA -200.7(W)
| WPINE001.2DI | 2004-03-09 | Flow | 52.28 | cfs | TDECWPC -1FLOW
| WPINE001.2DI | 2004-03-09 | Specific conductance | 157 | uS/cm | TDECWPC -1CONDUCTIVITY
| WPINE001.2DI | 2004-03-09 | Fecal Coliform | 38 | CFU | APHA -9222-D
| WPINE001.2DI | 2004-03-09 | Escherichia | 28 | CFU | APHA -9223-B
| WPINE001.2DI | 2004-03-09 | Dissolved oxygen (DO) | 12.08 | mg/l | TDECWPC -1DO
| WPINE001.2DI | 2004-03-09 | Copper | 2 | ug/l | USEPA -200.7(W)
| WPINE001.2DI | 2004-03-09 | Chromium | 1 | ug/l | USEPA -200.7(W)
| WPINE001.2DI | 2004-03-09 | Cadmium | 1 | ug/l | USEPA -200.7(W)
| WPINE001.2DI | 2004-03-09 | Nitrogen, ammonia (NH3) as NH3 | 0.02 | mg/l | USEPA -350.1
| WPINE001.2DI | 2004-03-09 | Aluminum | 100 | ug/l | USEPA -200.7(W)
| WPINE001.2DI | 2004-02-19 | Dissolved oxygen (DO) | 11.77 | mg/l | TDECWPC -1DO
| WPINE001.2DI | 2004-02-19 | Copper | 1 | ug/l | USEPA -200.7(W)
| WPINE001.2DI | 2004-02-19 | Chromium | 1 | ug/l | USEPA -200.7(W)
| WPINE001.2DI | 2004-02-19 | Cadmium | 1 | ug/l | USEPA -200.7(W)
| WPINE001.2DI | 2004-02-19 | Nitrogen, ammonia (NH3) as NH3 | 0.02 | mg/l | USEPA -350.1
| WPINE001.2DI | 2004-02-19 | Aluminum | 100 | ug/l | USEPA -200.7(W)
| WPINE001.2DI | 2004-02-19 | Zinc | 1 | ug/l | USEPA -200.7(W)
| WPINE001.2DI | 2004-02-19 | Turbidity | 0.54 | NTU | APHA -2130
| WPINE001.2DI | 2004-02-19 | Phosphorus, organic as P | 0.018 | mg/l | APHA -4500-P-F
| WPINE001.2DI | 2004-02-19 | Nitrogen, Kjeldahl | 0.1 | mg/l | USEPA -351.1
| WPINE001.2DI | 2004-02-19 | Hardness, Ca + Mg | 81.7 | mg/l | APHA -2340
| WPINE001.2DI | 2004-02-19 | Coliform/Streptococcus ratio, fecal | 180 | None | APHA -9223-B
| WPINE001.2DI | 2004-02-19 | Total Organic Carbon (TOC) | 2.19 | mg/l | APHA -5310-B
| WPINE001.2DI | 2004-02-19 | Temperature, water | 10.18 | deg C | TDECWPC -1TEMPERATURE
| WPINE001.2DI | 2004-02-19 | Total Suspended Solids (TSS) | 10 | mg/l | APHA -2540-D
| WPINE001.2DI | 2004-02-19 | Sulfur, sulfate (SO4) as SO4 | 2.25 | mg/l | USEPA -375.4
| WPINE001.2DI | 2004-02-19 | pH | 7.53 | None | TDECWPC -1PH
| WPINE001.2DI | 2004-02-19 | Nitrogen, Nitrite (NO2) + Nitrate (NO3) as N | 0.37 | mg/l | APHA -4500-NO3(F)
| WPINE001.2DI | 2004-02-19 | Nickel | 10 | ug/l | USEPA -200.7(W)
| WPINE001.2DI | 2004-02-19 | Manganese | 6 | ug/l | USEPA -200.7(W)
| WPINE001.2DI | 2004-02-19 | Lead | 1 | ug/l | USEPA -200.7(W)
| WPINE001.2DI | 2004-02-19 | Specific conductance | 178 | uS/cm | TDECWPC -1CONDUCTIVITY
| WPINE001.2DI | 2004-02-19 | Fecal Coliform | 6 | CFU | APHA -9222-D
| WPINE001.2DI | 2004-02-19 | Escherichia | 13 | CFU | APHA -9223-B
| WPINE001.2DI | 2004-01-21 | Zinc | 2 | ug/l | USEPA -200.7(W)
| WPINE001.2DI | 2004-01-21 | Turbidity | 0.48 | NTU | APHA -2130
| WPINE001.2DI | 2004-01-21 | Phosphorus, organic as P | 0.004 | mg/l | APHA -4500-P-F
| WPINE001.2DI | 2004-01-21 | Nitrogen, Kjeldahl | 0.1 | mg/l | USEPA -351.1
| WPINE001.2DI | 2004-01-21 | Hardness, Ca + Mg | 102 | mg/l | APHA -2340
| WPINE001.2DI | 2004-01-21 | Coliform/Streptococcus ratio, fecal | 160 | None | APHA -9223-B
| WPINE001.2DI | 2004-01-21 | Total Organic Carbon (TOC) | 1.69 | mg/l | APHA -5310-B
| WPINE001.2DI | 2004-01-21 | Temperature, water | 8.9 | deg C | TDECWPC -1TEMPERATURE
| WPINE001.2DI | 2004-01-21 | Total Suspended Solids (TSS) | 10 | mg/l | APHA -2540-D
| WPINE001.2DI | 2004-01-21 | Sulfur, sulfate (SO4) as SO4 | 4.06 | mg/l | USEPA -375.4
| WPINE001.2DI | 2004-01-21 | pH | 8.35 | None | TDECWPC -1PH
| WPINE001.2DI | 2004-01-21 | Nitrogen, Nitrite (NO2) + Nitrate (NO3) as N | 0.02 | mg/l | APHA -4500-NO3(F)
| WPINE001.2DI | 2004-01-21 | Nickel | 10 | ug/l | USEPA -200.7(W)
| WPINE001.2DI | 2004-01-21 | Flow | 34.68 | cfs | TDECWPC -1FLOW
| WPINE001.2DI | 2004-01-21 | Specific conductance | 192 | uS/cm | TDECWPC -1CONDUCTIVITY
| WPINE001.2DI | 2004-01-21 | Fecal Coliform | 12 | CFU | APHA -9222-D
| WPINE001.2DI | 2004-01-21 | Escherichia | 15 | CFU | APHA -9223-B
| WPINE001.2DI | 2004-01-21 | Dissolved oxygen (DO) | 13.09 | mg/l | TDECWPC -1DO
| WPINE001.2DI | 2004-01-21 | Copper | 1 | ug/l | USEPA -200.7(W)
| WPINE001.2DI | 2004-01-21 | Chromium | 1 | ug/l | USEPA -200.7(W)
| WPINE001.2DI | 2004-01-21 | Cadmium | 1 | ug/l | USEPA -200.7(W)
| WPINE001.2DI | 2004-01-21 | Nitrogen, ammonia (NH3) as NH3 | 0.02 | mg/l | USEPA -350.1
| WPINE001.2DI | 2004-01-21 | Aluminum | 100 | ug/l | USEPA -200.7(W)
| WPINE001.2DI | 2004-01-21 | Manganese | 5 | ug/l | USEPA -200.7(W)
| WPINE001.2DI | 2004-01-21 | Lead | 1 | ug/l | USEPA -200.7(W)
| WPINE001.2DI | 2003-12-18 | Flow | 32.99 | cfs | TDECWPC -1FLOW
| WPINE001.2DI | 2003-12-18 | Specific conductance | 186 | uS/cm | TDECWPC -1CONDUCTIVITY
| WPINE001.2DI | 2003-12-18 | Fecal Coliform | 120 | CFU | APHA -9222-D
| WPINE001.2DI | 2003-12-18 | Escherichia | 130 | CFU | APHA -9223-B
| WPINE001.2DI | 2003-12-18 | Dissolved oxygen (DO) | 11.55 | mg/l | TDECWPC -1DO
| WPINE001.2DI | 2003-12-18 | Copper | 1 | ug/l | USEPA -200.7(W)
| WPINE001.2DI | 2003-12-18 | Chromium | 1 | ug/l | USEPA -200.7(W)
| WPINE001.2DI | 2003-12-18 | Cadmium | 1 | ug/l | USEPA -200.7(W)
| WPINE001.2DI | 2003-12-18 | Nitrogen, ammonia (NH3) as NH3 | 0.02 | mg/l | USEPA -350.1
| WPINE001.2DI | 2003-12-18 | Aluminum | 100 | ug/l | USEPA -200.7(W)
| WPINE001.2DI | 2003-12-18 | Zinc | 1 | ug/l | USEPA -200.7(W)
| WPINE001.2DI | 2003-12-18 | Turbidity | 0.43 | NTU | APHA -2130
| WPINE001.2DI | 2003-12-18 | Phosphorus, organic as P | 0.004 | mg/l | APHA -4500-P-F
| WPINE001.2DI | 2003-12-18 | Nitrogen, Kjeldahl | 0.1 | mg/l | USEPA -351.1
| WPINE001.2DI | 2003-12-18 | Hardness, Ca + Mg | 107 | mg/l | APHA -2340
| WPINE001.2DI | 2003-12-18 | Coliform/Streptococcus ratio, fecal | 580 | None | APHA -9223-B
| WPINE001.2DI | 2003-12-18 | Total Organic Carbon (TOC) | 1 | mg/l | APHA -5310-B
| WPINE001.2DI | 2003-12-18 | Temperature, water | 10.17 | deg C | TDECWPC -1TEMPERATURE
| WPINE001.2DI | 2003-12-18 | Total Suspended Solids (TSS) | 10 | mg/l | APHA -2540-D
| WPINE001.2DI | 2003-12-18 | Sulfur, sulfate (SO4) as SO4 | 4.3 | mg/l | USEPA -375.4
| WPINE001.2DI | 2003-12-18 | pH | 7.99 | None | TDECWPC -1PH
| WPINE001.2DI | 2003-12-18 | Nitrogen, Nitrite (NO2) + Nitrate (NO3) as N | 0.3 | mg/l | APHA -4500-NO3(F)
| WPINE001.2DI | 2003-12-18 | Nickel | 10 | ug/l | USEPA -200.7(W)
| WPINE001.2DI | 2003-12-18 | Manganese | 5 | ug/l | USEPA -200.7(W)
| WPINE001.2DI | 2003-12-18 | Lead | 1 | ug/l | USEPA -200.7(W)
| WPINE001.2DI | 2003-11-20 | Turbidity | 5.12 | NTU | APHA -2130
| WPINE001.2DI | 2003-11-20 | Phosphorus, organic as P | 0.004 | mg/l | APHA -4500-P-F
| WPINE001.2DI | 2003-11-20 | Nitrogen, Kjeldahl | 0.1 | mg/l | USEPA -351.1
| WPINE001.2DI | 2003-11-20 | Hardness, Ca + Mg | 101 | mg/l | APHA -2340
| WPINE001.2DI | 2003-11-20 | Coliform/Streptococcus ratio, fecal | 2000 | None | APHA -9223-B
| WPINE001.2DI | 2003-11-20 | Total Organic Carbon (TOC) | 2.12 | mg/l | APHA -5310-B
| WPINE001.2DI | 2003-11-20 | Temperature, water | 14.03 | deg C | APHA -2550
| WPINE001.2DI | 2003-11-20 | Total Suspended Solids (TSS) | 10 | mg/l | APHA -2540-D
| WPINE001.2DI | 2003-11-20 | Sulfur, sulfate (SO4) as SO4 | 6.13 | mg/l | USEPA -375.4
| WPINE001.2DI | 2003-11-20 | pH | 8.02 | None | TDECWPC -1PH
| WPINE001.2DI | 2003-11-20 | Nitrogen, Nitrite (NO2) + Nitrate (NO3) as N | 0.45 | mg/l | APHA -4500-NO3(F)
| WPINE001.2DI | 2003-11-20 | Nickel | 10 | ug/l | USEPA -200.7(W)
| WPINE001.2DI | 2003-11-20 | Manganese | 10 | ug/l | USEPA -200.7(W)
| WPINE001.2DI | 2003-11-20 | Lead | 1 | ug/l | USEPA -200.7(W)
| WPINE001.2DI | 2003-11-20 | Flow | 74.69 | cfs | TDECWPC -1FLOW
| WPINE001.2DI | 2003-11-20 | Specific conductance | 172 | uS/cm | TDECWPC -1CONDUCTIVITY
| WPINE001.2DI | 2003-11-20 | Fecal Coliform | 180 | CFU | APHA -9222-D
| WPINE001.2DI | 2003-11-20 | Escherichia | 300 | CFU | APHA -9223-B
| WPINE001.2DI | 2003-11-20 | Dissolved oxygen (DO) | 9.7 | mg/l | TDECWPC -1DO
| WPINE001.2DI | 2003-11-20 | Copper | 1 | ug/l | USEPA -200.7(W)
| WPINE001.2DI | 2003-11-20 | Chromium | 1 | ug/l | USEPA -200.7(W)
| WPINE001.2DI | 2003-11-20 | Cadmium | 1 | ug/l | USEPA -200.7(W)
| WPINE001.2DI | 2003-11-20 | Nitrogen, ammonia (NH3) as NH3 | 0.02 | mg/l | USEPA -350.1
| WPINE001.2DI | 2003-11-20 | Aluminum | 238 | ug/l | USEPA -200.7(W)
| WPINE001.2DI | 2003-11-20 | Zinc | 2 | ug/l | USEPA -200.7(W)
| WPINE001.2DI | 2000-05-18 | Coliform/Streptococcus ratio, fecal | 550 | None | APHA -9223-B
| WPINE001.2DI | 2000-05-18 | Temperature, water | 18.63 | deg C | APHA -2550
| WPINE001.2DI | 2000-05-18 | pH | 7.58 | None | TDECWPC -1PH
| WPINE001.2DI | 2000-05-18 | Flow | 20.4 | cfs | TDECWPC -1FLOW
| WPINE001.2DI | 2000-05-18 | Specific conductance | 179.8 | uS/cm | TDECWPC -1CONDUCTIVITY
| WPINE001.2DI | 2000-05-18 | Fecal Coliform | 25 | CFU | APHA -9222-D
| WPINE001.2DI | 2000-05-18 | Escherichia coli | 50 | CFU | APHA -9223-B
| WPINE001.2DI | 2000-05-18 | Dissolved oxygen (DO) | 8.7 | mg/l | TDECWPC -1DO
| WPINE001.2DI | 1999-11-18 | Fecal Coliform | 8 | CFU | APHA -9222-D
| WPINE001.2DI | 1999-11-18 | Enterobacter | 1 | CFU | APHA -9223-B
| WPINE001.2DI | 1999-11-18 | Escherichia coli | 29 | CFU | APHA -9223-B
| WPINE001.2DI | 1999-10-28 | Specific conductance | 250 | uS/cm | TDECWPC -1CONDUCTIVITY
| WPINE001.2DI | 1999-10-28 | Fecal Coliform | 13 | CFU | APHA -9222-D
| WPINE001.2DI | 1999-10-28 | Enterobacter | 1 | CFU | APHA -9223-B
| WPINE001.2DI | 1999-10-28 | Escherichia coli | 15 | CFU | APHA -9223-B
| WPINE001.2DI | 1999-10-28 | Dissolved oxygen (DO) | 10.7 | mg/l | TDECWPC -1DO
| WPINE001.2DI | 1999-10-28 | BOD, Biochemical oxygen demand | 2 | mg/l | APHA -5210-B
| WPINE001.2DI | 1999-10-28 | Nitrogen, ammonia (NH3) as NH3 | 0.02 | mg/l | USEPA -350.1
| WPINE001.2DI | 1999-10-28 | Nitrogen, Kjeldahl | 0.1 | mg/l | USEPA -351.1
| WPINE001.2DI | 1999-10-28 | Temperature, water | 15.8 | deg C | APHA -2550
| WPINE001.2DI | 1999-10-28 | Fixed Solids | 10 | mg/l | APHA -2540-D
| WPINE001.2DI | 1999-10-28 | Sulfur, sulfate (SO4) as SO4 | 5.5 | mg/l | USEPA -375.4
| WPINE001.2DI | 1999-10-28 | Fixed Solids | 0.1 | mg/l | APHA -2540-F
| WPINE001.2DI | 1999-10-28 | Phosphate | 0.004 | mg/l | APHA -4500-P-F
| WPINE001.2DI | 1999-10-28 | pH | 8.2 | None | TDECWPC -1PH
| WPINE001.2DI | 1999-10-28 | Nitrogen, Nitrite (NO2) as NO2 | 0.01 | mg/l | APHA -4500-NO3(F)
| WPINE001.2DI | 1999-10-28 | Nitrogen, Nitrate (NO3) as NO3 | 0.16 | mg/l | APHA -4500-NO3(F)
| WPINE001.2DI | 1999-10-28 | Flow | 7.45 | cfs | TDECWPC -1FLOW
| WPINE001.2DI | 1999-10-28 | Turbidity | 0.34 | NTU | APHA -2130
Tennessee Department of Environment and Conservation | GRAB001.4DI | 36.0392 | -87.3819
| GRAB001.4DI | 2004-07-20 | Phosphorus as P | 0.19 | mg/l | APHA -4500-P-F
| GRAB001.4DI | 2004-07-20 | Nickel | 10 | ug/l | USEPA -200.7(W)
| GRAB001.4DI | 2004-07-20 | Manganese | 3 | ug/l | USEPA -200.7(W)
| GRAB001.4DI | 2004-07-20 | Lead | 1 | ug/l | USEPA -200.7(W)
| GRAB001.4DI | 2004-07-20 | Flow | 1.62 | cfs | TDECWPC -1FLOW
| GRAB001.4DI | 2004-07-20 | Specific conductance | 349 | uS/cm | TDECWPC -1CONDUCTIVITY
| GRAB001.4DI | 2004-07-20 | Fecal Coliform | 12000 | CFU | APHA -9222-D
| GRAB001.4DI | 2004-07-20 | Escherichia | 2400 | CFU | APHA -9223-B
| GRAB001.4DI | 2004-07-20 | Dissolved oxygen (DO) | 9.3 | mg/l | TDECWPC -1DO
| GRAB001.4DI | 2004-07-20 | Copper | 3 | ug/l | USEPA -200.7(W)
| GRAB001.4DI | 2004-07-20 | Chromium | 1 | ug/l | USEPA -200.7(W)
| GRAB001.4DI | 2004-07-20 | Cadmium | 1 | ug/l | USEPA -200.7(W)
| GRAB001.4DI | 2004-07-20 | Nitrogen, ammonia (NH3) as NH3 | 0.02 | mg/l | USEPA -350.1
| GRAB001.4DI | 2004-07-20 | Aluminum | 100 | ug/l | USEPA -200.7(W)
| GRAB001.4DI | 2004-07-20 | Total Organic Carbon (TOC) | 1 | mg/l | APHA -5310-B
| GRAB001.4DI | 2004-07-20 | Temperature, water | 18.025 | deg C | APHA -2550
| GRAB001.4DI | 2004-07-20 | Total Suspended Solids (TSS) | 10 | mg/l | APHA -2540-D
| GRAB001.4DI | 2004-07-20 | Sulfur, sulfate (SO4) as SO4 | 9.48 | mg/l | USEPA -375.4
| GRAB001.4DI | 2004-07-20 | pH | 7.715 | None | TDECWPC -1PH
| GRAB001.4DI | 2004-07-20 | Nitrogen, Nitrite (NO2) + Nitrate (NO3) as N | 0.49 | mg/l | APHA -4500-NO3(F)
| GRAB001.4DI | 2004-07-20 | Zinc | 5 | ug/l | USEPA -200.7(W)
| GRAB001.4DI | 2004-07-20 | Turbidity | 1.38 | NTU | APHA -2130
| GRAB001.4DI | 2004-07-20 | Nitrogen, Kjeldahl | 0.1 | mg/l | USEPA -351.1
| GRAB001.4DI | 2004-07-20 | Hardness, Ca + Mg | 191 | mg/l | APHA -2340
| GRAB001.4DI | 2004-07-20 | Coliform/Streptococcus ratio, fecal | 2400 | None | APHA -9223-B
| GRAB001.4DI | 2004-06-10 | Lead | 1 | ug/l | USEPA -200.7(W)
| GRAB001.4DI | 2004-06-10 | Copper | 3 | ug/l | USEPA -200.7(W)
| GRAB001.4DI | 2004-06-10 | Chromium | 1 | ug/l | USEPA -200.7(W)
| GRAB001.4DI | 2004-06-10 | Cadmium | 1 | ug/l | USEPA -200.7(W)
| GRAB001.4DI | 2004-06-10 | Aluminum | 100 | ug/l | USEPA -200.7(W)
| GRAB001.4DI | 2004-06-10 | pH | 7.67 | None | TDECWPC -1PH
| GRAB001.4DI | 2004-06-10 | Flow | 250 | cfs | TDECWPC -1FLOW
| GRAB001.4DI | 2004-06-10 | Dissolved oxygen (DO) | 9.39 | mg/l | TDECWPC -1DO
| GRAB001.4DI | 2004-06-10 | Specific conductance | 309 | uS/cm | TDECWPC -1CONDUCTIVITY
| GRAB001.4DI | 2004-06-10 | Temperature, water | 17.74 | deg C | APHA -2550
| GRAB001.4DI | 2004-06-10 | Hardness, Ca + Mg | 128 | mg/l | APHA -2340
| GRAB001.4DI | 2004-06-10 | Turbidity | 1.66 | mg/l | APHA -2130
| GRAB001.4DI | 2004-06-10 | Sulfur, sulfate (SO4) as SO4 | 14.5 | mg/l | USEPA -375.4
| GRAB001.4DI | 2004-06-10 | Nitrogen, Kjeldahl | 0.1 | mg/l | USEPA -351.1
| GRAB001.4DI | 2004-06-10 | Nitrogen, ammonia (NH3) as NH3 | 0.02 | mg/l | USEPA -350.1
| GRAB001.4DI | 2004-06-10 | Coliform/Streptococcus ratio, fecal | 2400 | None | APHA -9223-B
| GRAB001.4DI | 2004-06-10 | Escherichia | 2400 | CFU | APHA -9223-B
| GRAB001.4DI | 2004-06-10 | Fecal Coliform | 3100 | CFU | APHA -9222-D
| GRAB001.4DI | 2004-06-10 | Total Organic Carbon (TOC) | 1 | mg/l | APHA -5310-B
| GRAB001.4DI | 2004-06-10 | Phosphorus, organic as P | 0.066 | mg/l | APHA -4500-P-F
| GRAB001.4DI | 2004-06-10 | Nitrogen, Nitrite (NO2) + Nitrate (NO3) as N | 0.51 | mg/l | APHA -4500-NO3(F)
| GRAB001.4DI | 2004-06-10 | Zinc | 2 | ug/l | USEPA -200.7(W)
| GRAB001.4DI | 2004-06-10 | Nickel | 10 | ug/l | USEPA -200.7(W)
| GRAB001.4DI | 2004-06-10 | Manganese | 5 | ug/l | USEPA -200.7(W)
| GRAB001.4DI | 2004-05-26 | Temperature, water | 17.16 | deg C | APHA -2550
| GRAB001.4DI | 2004-05-26 | Hardness, Ca + Mg | 29.4 | mg/l | APHA -2340
| GRAB001.4DI | 2004-05-26 | Turbidity | 2.32 | mg/l | APHA -2130
| GRAB001.4DI | 2004-05-26 | Sulfur, sulfate (SO4) as SO4 | 5.36 | mg/l | USEPA -375.4
| GRAB001.4DI | 2004-05-26 | Nitrogen, Kjeldahl | 0.1 | mg/l | USEPA -351.1
| GRAB001.4DI | 2004-05-26 | Nitrogen, ammonia (NH3) as NH3 | 0.02 | mg/l | USEPA -350.1
| GRAB001.4DI | 2004-05-26 | Coliform/Streptococcus ratio, fecal | 2400 | None | APHA -9223-B
| GRAB001.4DI | 2004-05-26 | Escherichia | 920 | CFU | APHA -9223-B
| GRAB001.4DI | 2004-05-26 | Fecal Coliform | 1100 | CFU | APHA -9222-D
| GRAB001.4DI | 2004-05-26 | Total Organic Carbon (TOC) | 3.31 | mg/l | APHA -5310-B
| GRAB001.4DI | 2004-05-26 | Phosphorus, organic as P | 0.04 | mg/l | APHA -4500-P-F
| GRAB001.4DI | 2004-05-26 | Nitrogen, Nitrite (NO2) + Nitrate (NO3) as N | 0.55 | mg/l | APHA -4500-NO3(F)
| GRAB001.4DI | 2004-05-26 | Zinc | 5 | ug/l | USEPA -200.7(W)
| GRAB001.4DI | 2004-05-26 | Nickel | 10 | ug/l | USEPA -200.7(W)
| GRAB001.4DI | 2004-05-26 | Manganese | 9 | ug/l | USEPA -200.7(W)
| GRAB001.4DI | 2004-05-26 | Lead | 1 | ug/l | USEPA -200.7(W)
| GRAB001.4DI | 2004-05-26 | Copper | 3 | ug/l | USEPA -200.7(W)
| GRAB001.4DI | 2004-05-26 | Chromium | 1 | ug/l | USEPA -200.7(W)
| GRAB001.4DI | 2004-05-26 | Cadmium | 1 | ug/l | USEPA -200.7(W)
| GRAB001.4DI | 2004-05-26 | Aluminum | 100 | ug/l | USEPA -200.7(W)
| GRAB001.4DI | 2004-05-26 | pH | 7.75 | None | TDECWPC -1PH
| GRAB001.4DI | 2004-05-26 | Dissolved oxygen (DO) | 8.93 | mg/l | TDECWPC -1DO
| GRAB001.4DI | 2004-05-26 | Specific conductance | 311 | uS/cm | TDECWPC -1CONDUCTIVITY
| GRAB001.4DI | 2004-04-22 | Hardness, Ca + Mg | 44.6 | mg/l | APHA -2340
| GRAB001.4DI | 2004-04-22 | Turbidity | 15.8 | NTU | APHA -2130
| GRAB001.4DI | 2004-04-22 | Sulfur, sulfate (SO4) as SO4 | 9.23 | ug/l | USEPA -375.4
| GRAB001.4DI | 2004-04-22 | Nitrogen, Kjeldahl | 0.34 | mg/l | USEPA -351.1
| GRAB001.4DI | 2004-04-22 | Nitrogen, ammonia (NH3) as NH3 | 0.02 | mg/l | USEPA -350.1
| GRAB001.4DI | 2004-04-22 | Cadmium | 1 | ug/l | USEPA -200.7(W)
| GRAB001.4DI | 2004-04-22 | Aluminum | 1340 | ug/l | USEPA -200.7(W)
| GRAB001.4DI | 2004-04-22 | pH | 7.18 | None | TDECWPC -1PH
| GRAB001.4DI | 2004-04-22 | Flow | 39.57 | cfs | TDECWPC -1FLOW
| GRAB001.4DI | 2004-04-22 | Specific conductance | 183 | uS/cm | TDECWPC -1CONDUCTIVITY
| GRAB001.4DI | 2004-04-22 | Temperature, water | 14 | deg C | APHA -2550
| GRAB001.4DI | 2004-04-22 | Coliform/Streptococcus ratio, fecal | 2400 | None | APHA -9223-B
| GRAB001.4DI | 2004-04-22 | Escherichia | 870 | CFU | APHA -9223-B
| GRAB001.4DI | 2004-04-22 | Fecal Coliform | 1200 | CFU | APHA -9222-D
| GRAB001.4DI | 2004-04-22 | Total Organic Carbon (TOC) | 2.21 | mg/l | APHA -5310-B
| GRAB001.4DI | 2004-04-22 | Phosphorus, organic as P | 0.03 | mg/l | APHA -4500-P-F
| GRAB001.4DI | 2004-04-22 | Nitrogen, Nitrite (NO2) + Nitrate (NO3) as N | 0.64 | mg/l | APHA -4500-NO3(F)
| GRAB001.4DI | 2004-04-22 | Total Suspended Solids (TSS) | 10 | mg/l | APHA -2540-D
| GRAB001.4DI | 2004-04-22 | Zinc | 4 | ug/l | USEPA -200.7(W)
| GRAB001.4DI | 2004-04-22 | Nickel | 10 | ug/l | USEPA -200.7(W)
| GRAB001.4DI | 2004-04-22 | Manganese | 26 | ug/l | USEPA -200.7(W)
| GRAB001.4DI | 2004-04-22 | Lead | 1 | ug/l | USEPA -200.7(W)
| GRAB001.4DI | 2004-04-22 | Copper | 3 | ug/l | USEPA -200.7(W)
| GRAB001.4DI | 2004-04-22 | Chromium | 2 | ug/l | USEPA -200.7(W)
| GRAB001.4DI | 2004-03-09 | Escherichia | 65 | CFU | APHA -9223-B
| GRAB001.4DI | 2004-03-09 | Dissolved oxygen (DO) | 12.68 | mg/l | TDECWPC -1DO
| GRAB001.4DI | 2004-03-09 | Copper | 3 | ug/l | USEPA -200.7(W)
| GRAB001.4DI | 2004-03-09 | Chemical oxygen demand (COD) | 0.02 | mg/l | APHA -5220-D
| GRAB001.4DI | 2004-03-09 | Chromium | 1 | ug/l | USEPA -200.7(W)
| GRAB001.4DI | 2004-03-09 | Cadmium | 1 | ug/l | USEPA -200.7(W)
| GRAB001.4DI | 2004-03-09 | Aluminum | 100 | ug/l | USEPA -200.7(W)
| GRAB001.4DI | 2004-03-09 | Zinc | 1 | ug/l | USEPA -200.7(W)
| GRAB001.4DI | 2004-03-09 | Turbidity | 2.07 | NTU | APHA -2130
| GRAB001.4DI | 2004-03-09 | Phosphorus, organic as P | 0.004 | mg/l | APHA -4500-P-F
| GRAB001.4DI | 2004-03-09 | Nitrogen, Kjeldahl | 0.1 | mg/l | USEPA -351.1
| GRAB001.4DI | 2004-03-09 | Hardness, Ca + Mg | 215 | mg/l | APHA -2340
| GRAB001.4DI | 2004-03-09 | Coliform/Streptococcus ratio, fecal | 650 | None | APHA -9223-B
| GRAB001.4DI | 2004-03-09 | Total Organic Carbon (TOC) | 1 | mg/l | APHA -5310-B
| GRAB001.4DI | 2004-03-09 | Temperature, water | 10.7 | deg C | TDECWPC -1TEMPERATURE
| GRAB001.4DI | 2004-03-09 | Total Suspended Solids (TSS) | 10 | mg/l | APHA -2540-D
| GRAB001.4DI | 2004-03-09 | Sulfur, sulfate (SO4) as SO4 | 7.42 | mg/l | USEPA -375.4
| GRAB001.4DI | 2004-03-09 | pH | 7.55 | None | TDECWPC -1PH
| GRAB001.4DI | 2004-03-09 | Nitrogen, Nitrite (NO2) + Nitrate (NO3) as N | 0.56 | mg/l | APHA -4500-NO3(F)
| GRAB001.4DI | 2004-03-09 | Nickel | 10 | ug/l | USEPA -200.7(W)
| GRAB001.4DI | 2004-03-09 | Manganese | 5 | ug/l | USEPA -200.7(W)
| GRAB001.4DI | 2004-03-09 | Lead | 1 | ug/l | USEPA -200.7(W)
| GRAB001.4DI | 2004-03-09 | Flow | 7.48 | cfs | TDECWPC -1FLOW
| GRAB001.4DI | 2004-03-09 | Specific conductance | 258 | uS/cm | TDECWPC -1CONDUCTIVITY
| GRAB001.4DI | 2004-03-09 | Fecal Coliform | 53 | CFU | APHA -9222-D
| GRAB001.4DI | 2004-02-19 | Nitrogen, Kjeldahl | 0.1 | mg/l | USEPA -351.1
| GRAB001.4DI | 2004-02-19 | Hardness, Ca + Mg | 121 | mg/l | APHA -2340
| GRAB001.4DI | 2004-02-19 | Coliform/Streptococcus ratio, fecal | 550 | None | APHA -9223-B
| GRAB001.4DI | 2004-02-19 | Total Organic Carbon (TOC) | 1 | mg/l | APHA -5310-B
| GRAB001.4DI | 2004-02-19 | Temperature, water | 12 | deg C | TDECWPC -1TEMPERATURE
| GRAB001.4DI | 2004-02-19 | Total Suspended Solids (TSS) | 10 | mg/l | APHA -2540-D
| GRAB001.4DI | 2004-02-19 | Lead | 1 | ug/l | USEPA -200.7(W)
| GRAB001.4DI | 2004-02-19 | Specific conductance | 268 | uS/cm | TDECWPC -1CONDUCTIVITY
| GRAB001.4DI | 2004-02-19 | Fecal Coliform | 9 | CFU | APHA -9222-D
| GRAB001.4DI | 2004-02-19 | Escherichia | 14 | CFU | APHA -9223-B
| GRAB001.4DI | 2004-02-19 | Dissolved oxygen (DO) | 13.7 | mg/l | TDECWPC -1DO
| GRAB001.4DI | 2004-02-19 | Copper | 1 | ug/l | USEPA -200.7(W)
| GRAB001.4DI | 2004-02-19 | Chromium | 1 | ug/l | USEPA -200.7(W)
| GRAB001.4DI | 2004-02-19 | Cadmium | 1 | ug/l | USEPA -200.7(W)
| GRAB001.4DI | 2004-02-19 | Nitrogen, ammonia (NH3) as NH3 | 0.02 | mg/l | USEPA -350.1
| GRAB001.4DI | 2004-02-19 | Aluminum | 100 | ug/l | USEPA -200.7(W)
| GRAB001.4DI | 2004-02-19 | Zinc | 3 | ug/l | USEPA -200.7(W)
| GRAB001.4DI | 2004-02-19 | Turbidity | 1.09 | NTU | APHA -2130
| GRAB001.4DI | 2004-02-19 | Phosphorus, organic as P | 0.021 | mg/l | APHA -4500-P-F
| GRAB001.4DI | 2004-02-19 | Sulfur, sulfate (SO4) as SO4 | 8.59 | mg/l | USEPA -375.4
| GRAB001.4DI | 2004-02-19 | pH | 7.95 | None | TDECWPC -1PH
| GRAB001.4DI | 2004-02-19 | Nitrogen, Nitrite (NO2) + Nitrate (NO3) as N | 0.5 | mg/l | APHA -4500-NO3(F)
| GRAB001.4DI | 2004-02-19 | Nickel | 10 | ug/l | USEPA -200.7(W)
| GRAB001.4DI | 2004-02-19 | Manganese | 5 | ug/l | USEPA -200.7(W)
| GRAB001.4DI | 2004-01-21 | Specific conductance | 289 | uS/cm | TDECWPC -1CONDUCTIVITY
| GRAB001.4DI | 2004-01-21 | Fecal Coliform | 49 | CFU | APHA -9222-D
| GRAB001.4DI | 2004-01-21 | Escherichia | 26 | CFU | APHA -9223-B
| GRAB001.4DI | 2004-01-21 | Dissolved oxygen (DO) | 15.5 | mg/l | TDECWPC -1DO
| GRAB001.4DI | 2004-01-21 | Copper | 1 | ug/l | USEPA -200.7(W)
| GRAB001.4DI | 2004-01-21 | Chromium | 1 | ug/l | USEPA -200.7(W)
| GRAB001.4DI | 2004-01-21 | Cadmium | 1 | ug/l | USEPA -200.7(W)
| GRAB001.4DI | 2004-01-21 | Nitrogen, ammonia (NH3) as NH3 | 0.02 | mg/l | USEPA -350.1
| GRAB001.4DI | 2004-01-21 | Aluminum | 100 | ug/l | USEPA -200.7(W)
| GRAB001.4DI | 2004-01-21 | Hardness, Ca + Mg | 170 | mg/l | APHA -2340
| GRAB001.4DI | 2004-01-21 | Coliform/Streptococcus ratio, fecal | 260 | None | APHA -9223-B
| GRAB001.4DI | 2004-01-21 | Total Organic Carbon (TOC) | 1.62 | mg/l | APHA -5310-B
| GRAB001.4DI | 2004-01-21 | Temperature, water | 8.46 | deg C | TDECWPC -1TEMPERATURE
| GRAB001.4DI | 2004-01-21 | Total Suspended Solids (TSS) | 10 | mg/l | APHA -2540-D
| GRAB001.4DI | 2004-01-21 | Sulfur, sulfate (SO4) as SO4 | 6.37 | mg/l | USEPA -375.4
| GRAB001.4DI | 2004-01-21 | pH | 8.69 | None | TDECWPC -1PH
| GRAB001.4DI | 2004-01-21 | Nitrogen, Nitrite (NO2) + Nitrate (NO3) as N | 0.93 | mg/l | APHA -4500-NO3(F)
| GRAB001.4DI | 2004-01-21 | Nickel | 10 | ug/l | USEPA -200.7(W)
| GRAB001.4DI | 2004-01-21 | Manganese | 5 | ug/l | USEPA -200.7(W)
| GRAB001.4DI | 2004-01-21 | Lead | 1 | ug/l | USEPA -200.7(W)
| GRAB001.4DI | 2004-01-21 | Flow | 4.04 | cfs | TDECWPC -1FLOW
| GRAB001.4DI | 2004-01-21 | Zinc | 1 | ug/l | USEPA -200.7(W)
| GRAB001.4DI | 2004-01-21 | Turbidity | 0.86 | NTU | APHA -2130
| GRAB001.4DI | 2004-01-21 | Phosphorus, organic as P | 0.004 | mg/l | APHA -4500-P-F
| GRAB001.4DI | 2004-01-21 | Nitrogen, Kjeldahl | 0.1 | mg/l | USEPA -351.1
| GRAB001.4DI | 2003-12-18 | Zinc | 1 | ug/l | USEPA -200.7(W)
| GRAB001.4DI | 2003-12-18 | Turbidity | 0.89 | NTU | APHA -2130
| GRAB001.4DI | 2003-12-18 | Phosphorus, organic as P | 0.004 | mg/l | APHA -4500-P-F
| GRAB001.4DI | 2003-12-18 | Nitrogen, Kjeldahl | 0.1 | mg/l | USEPA -351.1
| GRAB001.4DI | 2003-12-18 | Hardness, Ca + Mg | 170 | mg/l | APHA -2340
| GRAB001.4DI | 2003-12-18 | Coliform/Streptococcus ratio, fecal | 580 | None | APHA -9223-B
| GRAB001.4DI | 2003-12-18 | Total Organic Carbon (TOC) | 1 | mg/l | APHA -5310-B
| GRAB001.4DI | 2003-12-18 | Temperature, water | 9.76 | deg C | TDECWPC -1TEMPERATURE
| GRAB001.4DI | 2003-12-18 | Total Suspended Solids (TSS) | 10 | mg/l | APHA -2540-D
| GRAB001.4DI | 2003-12-18 | Sulfur, sulfate (SO4) as SO4 | 7.9 | mg/l | USEPA -375.4
| GRAB001.4DI | 2003-12-18 | pH | 7.97 | None | TDECWPC -1PH
| GRAB001.4DI | 2003-12-18 | Nitrogen, Nitrite (NO2) + Nitrate (NO3) as N | 0.65 | mg/l | APHA -4500-NO3(F)
| GRAB001.4DI | 2003-12-18 | Nickel | 10 | ug/l | USEPA -200.7(W)
| GRAB001.4DI | 2003-12-18 | Manganese | 5 | ug/l | USEPA -200.7(W)
| GRAB001.4DI | 2003-12-18 | Lead | 1 | ug/l | USEPA -200.7(W)
| GRAB001.4DI | 2003-12-18 | Flow | 4.3 | cfs | TDECWPC -1FLOW
| GRAB001.4DI | 2003-12-18 | Specific conductance | 295 | uS/cm | TDECWPC -1CONDUCTIVITY
| GRAB001.4DI | 2003-12-18 | Fecal Coliform | 38 | CFU | APHA -9222-D
| GRAB001.4DI | 2003-12-18 | Escherichia | 31 | CFU | APHA -9223-B
| GRAB001.4DI | 2003-12-18 | Dissolved oxygen (DO) | 11.9 | mg/l | TDECWPC -1DO
| GRAB001.4DI | 2003-12-18 | Copper | 2 | ug/l | USEPA -200.7(W)
| GRAB001.4DI | 2003-12-18 | Chromium | 1 | ug/l | USEPA -200.7(W)
| GRAB001.4DI | 2003-12-18 | Cadmium | 1 | ug/l | USEPA -200.7(W)
| GRAB001.4DI | 2003-12-18 | Nitrogen, ammonia (NH3) as NH3 | 0.02 | mg/l | USEPA -350.1
| GRAB001.4DI | 2003-12-18 | Aluminum | 100 | ug/l | USEPA -200.7(W)
| GRAB001.4DI | 2003-11-20 | Fecal Coliform | 300 | CFU | APHA -9222-D
| GRAB001.4DI | 2003-11-20 | Escherichia | 400 | CFU | APHA -9223-B
| GRAB001.4DI | 2003-11-20 | Dissolved oxygen (DO) | 9.85 | mg/l | TDECWPC -1DO
| GRAB001.4DI | 2003-11-20 | Copper | 1 | ug/l | USEPA -200.7(W)
| GRAB001.4DI | 2003-11-20 | Chromium | 1 | ug/l | USEPA -200.7(W)
| GRAB001.4DI | 2003-11-20 | Cadmium | 1 | ug/l | USEPA -200.7(W)
| GRAB001.4DI | 2003-11-20 | Nitrogen, ammonia (NH3) as NH3 | 0.02 | mg/l | USEPA -350.1
| GRAB001.4DI | 2003-11-20 | Aluminum | 141 | ug/l | USEPA -200.7(W)
| GRAB001.4DI | 2003-11-20 | Turbidity | 3.93 | NTU | APHA -2130
| GRAB001.4DI | 2003-11-20 | Phosphorus, organic as P | 0.004 | mg/l | APHA -4500-P-F
| GRAB001.4DI | 2003-11-20 | Nitrogen, Kjeldahl | 0.1 | mg/l | USEPA -351.1
| GRAB001.4DI | 2003-11-20 | Hardness, Ca + Mg | 200 | mg/l | APHA -2340
| GRAB001.4DI | 2003-11-20 | Coliform/Streptococcus ratio, fecal | 2000 | None | APHA -9223-B
| GRAB001.4DI | 2003-11-20 | Total Organic Carbon (TOC) | 1.85 | mg/l | APHA -5310-B
| GRAB001.4DI | 2003-11-20 | Temperature, water | 14.6 | deg C | APHA -2550
| GRAB001.4DI | 2003-11-20 | Total Suspended Solids (TSS) | 10 | mg/l | APHA -2540-D
| GRAB001.4DI | 2003-11-20 | Sulfur, sulfate (SO4) as SO4 | 11.1 | mg/l | USEPA -375.4
| GRAB001.4DI | 2003-11-20 | pH | 8.2 | None | TDECWPC -1PH
| GRAB001.4DI | 2003-11-20 | Nitrogen, Nitrite (NO2) + Nitrate (NO3) as N | 0.7 | mg/l | APHA -4500-NO3(F)
| GRAB001.4DI | 2003-11-20 | Nickel | 10 | ug/l | USEPA -200.7(W)
| GRAB001.4DI | 2003-11-20 | Manganese | 6 | ug/l | USEPA -200.7(W)
| GRAB001.4DI | 2003-11-20 | Lead | 1 | ug/l | USEPA -200.7(W)
| GRAB001.4DI | 2003-11-20 | Flow | 11.56 | cfs | TDECWPC -1FLOW
| GRAB001.4DI | 2003-11-20 | Specific conductance | 320 | uS/cm | TDECWPC -1CONDUCTIVITY
| GRAB001.4DI | 2003-11-20 | Zinc | 2 | ug/l | USEPA -200.7(W)
| GRAB001.4DI | 2003-10-28 | Zinc | 2 | ug/l | USEPA -200.7(W)
| GRAB001.4DI | 2003-10-28 | Turbidity | 0.4 | NTU | APHA -2130
| GRAB001.4DI | 2003-10-28 | Phosphorus, organic as P | 0.053 | mg/l | APHA -4500-P-F
| GRAB001.4DI | 2003-10-28 | Nickel | 10 | ug/l | USEPA -200.7(W)
| GRAB001.4DI | 2003-10-28 | Manganese | 5 | ug/l | USEPA -200.7(W)
| GRAB001.4DI | 2003-10-28 | Lead | 1 | ug/l | USEPA -200.7(W)
| GRAB001.4DI | 2003-10-28 | Flow | 1.69 | cfs | TDECWPC -1FLOW
| GRAB001.4DI | 2003-10-28 | Specific conductance | 335 | uS/cm | TDECWPC -1CONDUCTIVITY
| GRAB001.4DI | 2003-10-28 | Fecal Coliform | 110 | CFU | APHA -9222-D
| GRAB001.4DI | 2003-10-28 | Escherichia | 62 | CFU | APHA -9223-B
| GRAB001.4DI | 2003-10-28 | Dissolved oxygen (DO) | 11.51 | mg/l | TDECWPC -1DO
| GRAB001.4DI | 2003-10-28 | Copper | 2 | ug/l | USEPA -200.7(W)
| GRAB001.4DI | 2003-10-28 | Chromium | 1 | ug/l | USEPA -200.7(W)
| GRAB001.4DI | 2003-10-28 | Cadmium | 1 | ug/l | USEPA -200.7(W)
| GRAB001.4DI | 2003-10-28 | Nitrogen, ammonia (NH3) as NH3 | 0.02 | mg/l | USEPA -350.1
| GRAB001.4DI | 2003-10-28 | Aluminum | 100 | ug/l | USEPA -200.7(W)
| GRAB001.4DI | 2003-10-28 | Nitrogen, Kjeldahl | 0.1 | mg/l | USEPA -351.1
| GRAB001.4DI | 2003-10-28 | Hardness, Ca + Mg | 86 | mg/l | APHA -2340
| GRAB001.4DI | 2003-10-28 | Coliform/Streptococcus ratio, fecal | 2000 | None | APHA -9223-B
| GRAB001.4DI | 2003-10-28 | Total Organic Carbon (TOC) | 2.94 | mg/l | APHA -5310-B
| GRAB001.4DI | 2003-10-28 | Temperature, water | 13.03 | deg C | APHA -2550
| GRAB001.4DI | 2003-10-28 | Total Suspended Solids (TSS) | 10 | mg/l | APHA -2540-D
| GRAB001.4DI | 2003-10-28 | pH | 8.22 | None | TDECWPC -1PH
| GRAB001.4DI | 2003-10-28 | Nitrogen, Nitrite (NO2) + Nitrate (NO3) as N | 0.36 | mg/l | APHA -4500-NO3(F)
| GRAB001.4DI | 2003-09-29 | Manganese | 5 | ug/l | USEPA -200.7(W)
| GRAB001.4DI | 2003-09-29 | Lead | 1 | ug/l | USEPA -200.7(W)
| GRAB001.4DI | 2003-09-29 | Flow | 1.97 | cfs | TDECWPC -1FLOW
| GRAB001.4DI | 2003-09-29 | Specific conductance | 331 | uS/cm | TDECWPC -1CONDUCTIVITY
| GRAB001.4DI | 2003-09-29 | Fecal Coliform | 1800 | CFU | APHA -9222-D
| GRAB001.4DI | 2003-09-29 | Escherichia | 1600 | CFU | APHA -9223-B
| GRAB001.4DI | 2003-09-29 | Dissolved oxygen (DO) | 10.56 | mg/l | TDECWPC -1DO
| GRAB001.4DI | 2003-09-29 | Copper | 1 | ug/l | USEPA -200.7(W)
| GRAB001.4DI | 2003-09-29 | Chromium | 1 | ug/l | USEPA -200.7(W)
| GRAB001.4DI | 2003-09-29 | Cadmium | 1 | ug/l | USEPA -200.7(W)
| GRAB001.4DI | 2003-09-29 | Nitrogen, ammonia (NH3) as NH3 | 0.02 | mg/l | USEPA -350.1
| GRAB001.4DI | 2003-09-29 | Aluminum | 100 | ug/l | USEPA -200.7(W)
| GRAB001.4DI | 2003-09-29 | Zinc | 2 | ug/l | USEPA -200.7(W)
| GRAB001.4DI | 2003-09-29 | Turbidity | 0.87 | NTU | APHA -2130
| GRAB001.4DI | 2003-09-29 | Phosphorus, organic as P | 0.02 | mg/l | APHA -4500-P-F
| GRAB001.4DI | 2003-09-29 | Nitrogen, Kjeldahl | 0.1 | mg/l | USEPA -351.1
| GRAB001.4DI | 2003-09-29 | Hardness, Ca + Mg | 189 | mg/l | APHA -2340
| GRAB001.4DI | 2003-09-29 | Coliform/Streptococcus ratio, fecal | 2400 | None | APHA -9223-B
| GRAB001.4DI | 2003-09-29 | Total Organic Carbon (TOC) | 1.4 | mg/l | APHA -5310-B
| GRAB001.4DI | 2003-09-29 | Temperature, water | 13.925 | deg C | APHA -2550
| GRAB001.4DI | 2003-09-29 | Total Suspended Solids (TSS) | 10 | mg/l | APHA -2540-D
| GRAB001.4DI | 2003-09-29 | Sulfur, sulfate (SO4) as SO4 | 2.28 | mg/l | USEPA -375.4
| GRAB001.4DI | 2003-09-29 | pH | 7.595 | None | TDECWPC -1PH
| GRAB001.4DI | 2003-09-29 | Nitrogen, Nitrite (NO2) + Nitrate (NO3) as N | 0.064 | mg/l | APHA -4500-NO3(F)
| GRAB001.4DI | 2003-09-29 | Nickel | 10 | ug/l | USEPA -200.7(W)
| GRAB001.4DI | 2003-08-20 | Flow | 1.21 | cfs | TDECWPC -1FLOW
| GRAB001.4DI | 2003-08-20 | Specific conductance | 347 | uS/cm | TDECWPC -1CONDUCTIVITY
| GRAB001.4DI | 2003-08-20 | Enterobacter | 120 | CFU | APHA -9223-B
| GRAB001.4DI | 2003-08-20 | Escherichia | 2400 | CFU | APHA -9223-B
| GRAB001.4DI | 2003-08-20 | Lead | 1 | ug/l | USEPA -200.7(W)
| GRAB001.4DI | 2003-08-20 | Temperature, water | 20.52 | deg C | TDECWPC -1TEMPERATURE
| GRAB001.4DI | 2003-08-20 | Total Suspended Solids (TSS) | 10 | mg/l | APHA -2540-D
| GRAB001.4DI | 2003-08-20 | Sulfur, sulfate (SO4) as SO4 | 6.7 | mg/l | USEPA -375.4
| GRAB001.4DI | 2003-08-20 | pH | 7.98 | None | TDECWPC -1PH
| GRAB001.4DI | 2003-08-20 | Nitrogen, Nitrite (NO2) + Nitrate (NO3) as N | 0.48 | mg/l | APHA -4500-NO3(F)
| GRAB001.4DI | 2003-08-20 | Nickel | 10 | ug/l | USEPA -200.7(W)
| GRAB001.4DI | 2003-08-20 | Manganese | 8 | ug/l | USEPA -200.7(W)
| GRAB001.4DI | 2003-08-20 | Zinc | 1 | ug/l | USEPA -200.7(W)
| GRAB001.4DI | 2003-08-20 | Turbidity | 1.51 | NTU | APHA -2130
| GRAB001.4DI | 2003-08-20 | Phosphorus, organic as P | 0.004 | mg/l | APHA -4500-P-F
| GRAB001.4DI | 2003-08-20 | Nitrogen, Kjeldahl | 0.1 | mg/l | USEPA -351.1
| GRAB001.4DI | 2003-08-20 | Hardness, Ca + Mg | 178 | mg/l | APHA -2340
| GRAB001.4DI | 2003-08-20 | Coliform/Streptococcus ratio, fecal | 2400 | None | APHA -9223-B
| GRAB001.4DI | 2003-08-20 | Total Organic Carbon (TOC) | 1.1 | mg/l | APHA -5310-B
| GRAB001.4DI | 2003-08-20 | Dissolved oxygen (DO) | 9.17 | mg/l | TDECWPC -1DO
| GRAB001.4DI | 2003-08-20 | Copper | 3 | ug/l | USEPA -200.7(W)
| GRAB001.4DI | 2003-08-20 | Chromium | 1 | ug/l | USEPA -200.7(W)
| GRAB001.4DI | 2003-08-20 | Cadmium | 1 | ug/l | USEPA -200.7(W)
| GRAB001.4DI | 2003-08-20 | Nitrogen, ammonia (NH3) as NH3 | 0.02 | mg/l | USEPA -350.1
| GRAB001.4DI | 2003-08-20 | Aluminum | 100 | ug/l | USEPA -200.7(W)
Tennessee Department of Environment and Conservation | FIELD000.1DI | 36.0433 | -87.4631
| FIELD000.1DI | 2004-02-19 | Total Organic Carbon (TOC) | 1.97 | mg/l | APHA -5310-B
| FIELD000.1DI | 2004-02-19 | Zinc | 4 | ug/l | USEPA -200.7(W)
| FIELD000.1DI | 2004-02-19 | Turbidity | 0.25 | NTU | APHA -2130
| FIELD000.1DI | 2004-02-19 | Phosphorus, organic as P | 0.035 | mg/l | APHA -4500-P-F
| FIELD000.1DI | 2004-02-19 | Nitrogen, Kjeldahl | 0.1 | mg/l | USEPA -351.1
| FIELD000.1DI | 2004-02-19 | Hardness, Ca + Mg | 125 | mg/l | APHA -2340
| FIELD000.1DI | 2004-02-19 | Nitrogen, ammonia (NH3) as NH3 | 0.02 | mg/l | USEPA -350.1
| FIELD000.1DI | 2004-02-19 | Aluminum | 100 | ug/l | USEPA -200.7(W)
| FIELD000.1DI | 2004-02-19 | Temperature, water | 1437 | deg C | TDECWPC -1TEMPERATURE
| FIELD000.1DI | 2004-02-19 | Total Suspended Solids (TSS) | 10 | mg/l | APHA -2540-D
| FIELD000.1DI | 2004-02-19 | Sulfur, sulfate (SO4) as SO4 | 2 | mg/l | USEPA -375.4
| FIELD000.1DI | 2004-02-19 | pH | 7.5 | None | TDECWPC -1PH
| FIELD000.1DI | 2004-02-19 | Nitrogen, Nitrite (NO2) + Nitrate (NO3) as N | 0.35 | mg/l | APHA -4500-NO3(F)
| FIELD000.1DI | 2004-02-19 | Nickel | 10 | ug/l | USEPA -200.7(W)
| FIELD000.1DI | 2004-02-19 | Manganese | 5 | ug/l | USEPA -200.7(W)
| FIELD000.1DI | 2004-02-19 | Specific conductance | 240 | uS/cm | TDECWPC -1CONDUCTIVITY
| FIELD000.1DI | 2004-02-19 | Dissolved oxygen (DO) | 10.36 | mg/l | TDECWPC -1DO
| FIELD000.1DI | 2004-02-19 | Copper | 1 | ug/l | USEPA -200.7(W)
| FIELD000.1DI | 2004-02-19 | Chromium | 1 | ug/l | USEPA -200.7(W)
| FIELD000.1DI | 2004-02-19 | Cadmium | 1 | ug/l | USEPA -200.7(W)
Tennessee Department of Environment and Conservation | BLUE015.8HU | 36.0894 | -87.6369
| BLUE015.8HU | 2004-07-13 | pH | 7.28 | None | TDECWPC -1PH
| BLUE015.8HU | 2004-07-13 | Dissolved oxygen (DO) | 7.945 | mg/l | TDECWPC -1DO
| BLUE015.8HU | 2004-07-13 | Zinc | 12 | ug/l | USEPA -200.7(W)
| BLUE015.8HU | 2004-07-13 | Turbidity | 2.13 | mg/l | APHA -2130
| BLUE015.8HU | 2004-07-13 | Phosphorus, organic as P | 0.032 | mg/l | APHA -4500-P-F
| BLUE015.8HU | 2004-07-13 | Nitrogen, Kjeldahl | 0.1 | mg/l | USEPA -351.1
| BLUE015.8HU | 2004-07-13 | Coliform/Streptococcus ratio, fecal | 2400 | None | APHA -9223-B
| BLUE015.8HU | 2004-07-13 | Total Organic Carbon (TOC) | 2.8 | mg/l | APHA -5310-B
| BLUE015.8HU | 2004-07-13 | Sulfur, sulfate (SO4) as SO4 | 18.6 | mg/l | USEPA -375.4
| BLUE015.8HU | 2004-07-13 | Nitrogen, Nitrite (NO2) + Nitrate (NO3) as N | 3.01 | mg/l | APHA -4500-NO3(F)
| BLUE015.8HU | 2004-07-13 | Flow | 0.52 | cfs | TDECWPC -1FLOW
| BLUE015.8HU | 2004-07-13 | Specific conductance | 381 | uS/cm | TDECWPC -1CONDUCTIVITY
| BLUE015.8HU | 2004-07-13 | Fecal Coliform | 370 | CFU | APHA -9222-D
| BLUE015.8HU | 2004-07-13 | Escherichia | 270 | CFU | APHA -9223-B
| BLUE015.8HU | 2004-07-13 | Copper | 5 | ug/l | USEPA -200.7(W)
| BLUE015.8HU | 2004-07-13 | Nitrogen, ammonia (NH3) as NH3 | 0.02 | mg/l | USEPA -350.1
| BLUE015.8HU | 2004-07-13 | Temperature, water | 22.12 | deg C | APHA -2550
| BLUE015.8HU | 2004-06-21 | Temperature, water | 18.94 | deg C | APHA -2550
| BLUE015.8HU | 2004-06-21 | pH | 6.93 | None | TDECWPC -1PH
| BLUE015.8HU | 2004-06-21 | Dissolved oxygen (DO) | 7.44 | mg/l | TDECWPC -1DO
| BLUE015.8HU | 2004-06-21 | Zinc | 3 | ug/l | USEPA -200.7(W)
| BLUE015.8HU | 2004-06-21 | Turbidity | 4.91 | mg/l | APHA -2130
| BLUE015.8HU | 2004-06-21 | Phosphorus, organic as P | 0.373 | mg/l | APHA -4500-P-F
| BLUE015.8HU | 2004-06-21 | Nitrogen, Kjeldahl | 0.13 | mg/l | USEPA -351.1
| BLUE015.8HU | 2004-06-21 | Coliform/Streptococcus ratio, fecal | 2400 | None | APHA -9223-B
| BLUE015.8HU | 2004-06-21 | Total Organic Carbon (TOC) | 2.5 | mg/l | APHA -5310-B
| BLUE015.8HU | 2004-06-21 | Sulfur, sulfate (SO4) as SO4 | 13.4 | mg/l | USEPA -375.4
| BLUE015.8HU | 2004-06-21 | Nitrogen, Nitrite (NO2) + Nitrate (NO3) as N | 1.04 | mg/l | APHA -4500-NO3(F)
| BLUE015.8HU | 2004-06-21 | Flow | 1.67 | cfs | TDECWPC -1FLOW
| BLUE015.8HU | 2004-06-21 | Specific conductance | 204 | uS/cm | TDECWPC -1CONDUCTIVITY
| BLUE015.8HU | 2004-06-21 | Fecal Coliform | 170 | CFU | APHA -9222-D
| BLUE015.8HU | 2004-06-21 | Escherichia | 270 | CFU | APHA -9223-B
| BLUE015.8HU | 2004-06-21 | Copper | 5 | ug/l | USEPA -200.7(W)
| BLUE015.8HU | 2004-06-21 | Nitrogen, ammonia (NH3) as NH3 | 0.02 | mg/l | USEPA -350.1
| BLUE015.8HU | 2004-05-18 | Total Organic Carbon (TOC) | 2.75 | mg/l | APHA -5310-B
| BLUE015.8HU | 2004-05-18 | Phosphorus, organic as P | 0.293 | mg/l | APHA -4500-P-F
| BLUE015.8HU | 2004-05-18 | Nitrogen, Nitrite (NO2) + Nitrate (NO3) as N | 0.93 | mg/l | APHA -4500-NO3(F)
| BLUE015.8HU | 2004-05-18 | Total Suspended Solids (TSS) | 10 | mg/l | APHA -2540-D
| BLUE015.8HU | 2004-05-18 | Zinc | 4 | ug/l | USEPA -200.7(W)
| BLUE015.8HU | 2004-05-18 | Copper | 1 | ug/l | USEPA -200.7(W)
| BLUE015.8HU | 2004-05-18 | pH | 6.95 | None | TDECWPC -1PH
| BLUE015.8HU | 2004-05-18 | Dissolved oxygen (DO) | 8.275 | mg/l | TDECWPC -1DO
| BLUE015.8HU | 2004-05-18 | Specific conductance | 187 | uS/cm | TDECWPC -1CONDUCTIVITY
| BLUE015.8HU | 2004-05-18 | Temperature, water | 17.71 | deg C | APHA -2550
| BLUE015.8HU | 2004-05-18 | Turbidity | 5.51 | NTU | APHA -2130
| BLUE015.8HU | 2004-05-18 | Sulfur, sulfate (SO4) as SO4 | 26.54 | ug/l | USEPA -375.4
| BLUE015.8HU | 2004-05-18 | Nitrogen, Kjeldahl | 0.47 | mg/l | USEPA -351.1
| BLUE015.8HU | 2004-05-18 | Nitrogen, ammonia (NH3) as NH3 | 0.3 | mg/l | USEPA -350.1
| BLUE015.8HU | 2004-05-18 | Coliform/Streptococcus ratio, fecal | 2400 | None | APHA -9223-B
| BLUE015.8HU | 2004-05-18 | Escherichia | 2400 | CFU | APHA -9223-B
| BLUE015.8HU | 2004-05-18 | Fecal Coliform | 5100 | CFU | APHA -9222-D
| BLUE015.8HU | 2004-04-29 | Copper | 3 | ug/l | USEPA -200.7(W)
| BLUE015.8HU | 2004-04-29 | pH | 7.24 | None | TDECWPC -1PH
| BLUE015.8HU | 2004-04-29 | Flow | 0.95 | cfs | TDECWPC -1FLOW
| BLUE015.8HU | 2004-04-29 | Specific conductance | 191 | uS/cm | TDECWPC -1CONDUCTIVITY
| BLUE015.8HU | 2004-04-29 | Temperature, water | 15.3 | deg C | APHA -2550
| BLUE015.8HU | 2004-04-29 | Turbidity | 5.15 | NTU | APHA -2130
| BLUE015.8HU | 2004-04-29 | Sulfur, sulfate (SO4) as SO4 | 17.3 | ug/l | USEPA -375.4
| BLUE015.8HU | 2004-04-29 | Nitrogen, Kjeldahl | 0.1 | mg/l | USEPA -351.1
| BLUE015.8HU | 2004-04-29 | Nitrogen, ammonia (NH3) as NH3 | 0.11 | mg/l | USEPA -350.1
| BLUE015.8HU | 2004-04-29 | Coliform/Streptococcus ratio, fecal | 1700 | None | APHA -9223-B
| BLUE015.8HU | 2004-04-29 | Escherichia | 39 | CFU | APHA -9223-B
| BLUE015.8HU | 2004-04-29 | Total Organic Carbon (TOC) | 1.46 | mg/l | APHA -5310-B
| BLUE015.8HU | 2004-04-29 | Phosphorus, organic as P | 0.039 | mg/l | APHA -4500-P-F
| BLUE015.8HU | 2004-04-29 | Nitrogen, Nitrite (NO2) + Nitrate (NO3) as N | 2.04 | mg/l | APHA -4500-NO3(F)
| BLUE015.8HU | 2004-04-29 | Total Suspended Solids (TSS) | 10 | mg/l | APHA -2540-D
| BLUE015.8HU | 2004-04-29 | Zinc | 1 | ug/l | USEPA -200.7(W)
| BLUE015.8HU | 2004-03-23 | Fecal Coliform | 73 | CFU | APHA -9222-D
| BLUE015.8HU | 2004-03-23 | Escherichia | 120 | CFU | APHA -9223-B
| BLUE015.8HU | 2004-03-23 | Dissolved oxygen (DO) | 13.85 | mg/l | TDECWPC -1DO
| BLUE015.8HU | 2004-03-23 | Copper | 4 | ug/l | USEPA -200.7(W)
| BLUE015.8HU | 2004-03-23 | Nitrogen, ammonia (NH3) as NH3 | 0.03 | mg/l | USEPA -350.1
| BLUE015.8HU | 2004-03-23 | Coliform/Streptococcus ratio, fecal | 600 | None | APHA -9223-B
| BLUE015.8HU | 2004-03-23 | Total Organic Carbon (TOC) | 1 | mg/l | APHA -5310-B
| BLUE015.8HU | 2004-03-23 | Temperature, water | 8.32 | deg C | TDECWPC -1TEMPERATURE
| BLUE015.8HU | 2004-03-23 | Total Suspended Solids (TSS) | 10 | mg/l | APHA -2540-D
| BLUE015.8HU | 2004-03-23 | Sulfur, sulfate (SO4) as SO4 | 16.9 | mg/l | USEPA -375.4
| BLUE015.8HU | 2004-03-23 | pH | 6.2 | None | TDECWPC -1PH
| BLUE015.8HU | 2004-03-23 | Nitrogen, Nitrite (NO2) + Nitrate (NO3) as N | 1.88 | mg/l | APHA -4500-NO3(F)
| BLUE015.8HU | 2004-03-23 | Flow | 0.8 | cfs | TDECWPC -1FLOW
| BLUE015.8HU | 2004-03-23 | Specific conductance | 245 | uS/cm | TDECWPC -1CONDUCTIVITY
| BLUE015.8HU | 2004-03-23 | Zinc | 9 | ug/l | USEPA -200.7(W)
| BLUE015.8HU | 2004-03-23 | Turbidity | 2.65 | NTU | APHA -2130
| BLUE015.8HU | 2004-03-23 | Phosphorus, organic as P | 0.09 | mg/l | APHA -4500-P-F
| BLUE015.8HU | 2004-03-23 | Nitrogen, Kjeldahl | 0.34 | mg/l | USEPA -351.1
| BLUE015.8HU | 2004-02-24 | Zinc | 1 | ug/l | USEPA -200.7(W)
| BLUE015.8HU | 2004-02-24 | Turbidity | 8.6 | NTU | APHA -2130
| BLUE015.8HU | 2004-02-24 | Phosphorus, organic as P | 0.123 | mg/l | APHA -4500-P-F
| BLUE015.8HU | 2004-02-24 | Nitrogen, Kjeldahl | 0.16 | mg/l | USEPA -351.1
| BLUE015.8HU | 2004-02-24 | Coliform/Streptococcus ratio, fecal | 2400 | None | APHA -9223-B
| BLUE015.8HU | 2004-02-24 | Total Organic Carbon (TOC) | 1 | mg/l | APHA -5310-B
| BLUE015.8HU | 2004-02-24 | Temperature, water | 8.62 | deg C | TDECWPC -1TEMPERATURE
| BLUE015.8HU | 2004-02-24 | Total Suspended Solids (TSS) | 10 | mg/l | APHA -2540-D
| BLUE015.8HU | 2004-02-24 | Sulfur, sulfate (SO4) as SO4 | 12.7 | mg/l | USEPA -375.4
| BLUE015.8HU | 2004-02-24 | pH | 7.26 | None | TDECWPC -1PH
| BLUE015.8HU | 2004-02-24 | Nitrogen, Nitrite (NO2) + Nitrate (NO3) as N | 0.87 | mg/l | APHA -4500-NO3(F)
| BLUE015.8HU | 2004-02-24 | Flow | 0.81 | cfs | TDECWPC -1FLOW
| BLUE015.8HU | 2004-02-24 | Specific conductance | 259 | uS/cm | TDECWPC -1CONDUCTIVITY
| BLUE015.8HU | 2004-02-24 | Fecal Coliform | 2200 | CFU | APHA -9222-D
| BLUE015.8HU | 2004-02-24 | Escherichia | 2400 | CFU | APHA -9223-B
| BLUE015.8HU | 2004-02-24 | Dissolved oxygen (DO) | 12.48 | mg/l | TDECWPC -1DO
| BLUE015.8HU | 2004-02-24 | Copper | 1 | ug/l | USEPA -200.7(W)
| BLUE015.8HU | 2004-02-24 | Nitrogen, ammonia (NH3) as NH3 | 0.02 | mg/l | USEPA -350.1
| BLUE015.8HU | 2004-01-07 | Flow | 2.05 | cfs | TDECWPC -1FLOW
| BLUE015.8HU | 2004-01-07 | Specific conductance | 191 | uS/cm | TDECWPC -1CONDUCTIVITY
| BLUE015.8HU | 2004-01-07 | Fecal Coliform | 500 | CFU | APHA -9222-D
| BLUE015.8HU | 2004-01-07 | Escherichia | 920 | CFU | APHA -9223-B
| BLUE015.8HU | 2004-01-07 | Dissolved oxygen (DO) | 12.56 | mg/l | TDECWPC -1DO
| BLUE015.8HU | 2004-01-07 | Copper | 1 | ug/l | USEPA -200.7(W)
| BLUE015.8HU | 2004-01-07 | Nitrogen, ammonia (NH3) as NH3 | 0.49 | mg/l | USEPA -350.1
| BLUE015.8HU | 2004-01-07 | Zinc | 4 | ug/l | USEPA -200.7(W)
| BLUE015.8HU | 2004-01-07 | Turbidity | 4.18 | NTU | APHA -2130
| BLUE015.8HU | 2004-01-07 | Phosphorus, organic as P | 0.181 | mg/l | APHA -4500-P-F
| BLUE015.8HU | 2004-01-07 | Nitrogen, Kjeldahl | 0.7 | mg/l | USEPA -351.1
| BLUE015.8HU | 2004-01-07 | Coliform/Streptococcus ratio, fecal | 2400 | None | APHA -9223-B
| BLUE015.8HU | 2004-01-07 | Total Organic Carbon (TOC) | 3.22 | mg/l | APHA -5310-B
| BLUE015.8HU | 2004-01-07 | Temperature, water | 3.16 | deg C | TDECWPC -1TEMPERATURE
| BLUE015.8HU | 2004-01-07 | Total Suspended Solids (TSS) | 10 | mg/l | APHA -2540-D
| BLUE015.8HU | 2004-01-07 | Sulfur, sulfate (SO4) as SO4 | 1.21 | mg/l | USEPA -375.4
| BLUE015.8HU | 2004-01-07 | pH | 7.26 | None | TDECWPC -1PH
| BLUE015.8HU | 2004-01-07 | Nitrogen, Nitrite (NO2) + Nitrate (NO3) as N | 0.95 | mg/l | APHA -4500-NO3(F)
| BLUE015.8HU | 2003-12-09 | Zinc | 6 | ug/l | USEPA -200.7(W)
| BLUE015.8HU | 2003-12-09 | Turbidity | 1.8 | NTU | APHA -2130
| BLUE015.8HU | 2003-12-09 | Phosphorus, organic as P | 0.268 | mg/l | APHA -4500-P-F
| BLUE015.8HU | 2003-12-09 | Nitrogen, Kjeldahl | 0.19 | mg/l | USEPA -351.1
| BLUE015.8HU | 2003-12-09 | Temperature, water | 10.75 | deg C | TDECWPC -1TEMPERATURE
| BLUE015.8HU | 2003-12-09 | Total Suspended Solids (TSS) | 10 | mg/l | APHA -2540-D
| BLUE015.8HU | 2003-12-09 | Sulfur, sulfate (SO4) as SO4 | 14 | mg/l | USEPA -375.4
| BLUE015.8HU | 2003-12-09 | pH | 8.59 | None | TDECWPC -1PH
| BLUE015.8HU | 2003-12-09 | Nitrogen, Nitrite (NO2) + Nitrate (NO3) as N | 3.15 | mg/l | APHA -4500-NO3(F)
| BLUE015.8HU | 2003-12-09 | Flow | 1.61 | cfs | TDECWPC -1FLOW
| BLUE015.8HU | 2003-12-09 | Specific conductance | 255 | uS/cm | TDECWPC -1CONDUCTIVITY
| BLUE015.8HU | 2003-12-09 | Fecal Coliform | 550 | CFU | APHA -9222-D
| BLUE015.8HU | 2003-12-09 | Escherichia | 980 | CFU | APHA -9223-B
| BLUE015.8HU | 2003-12-09 | Dissolved oxygen (DO) | 10.28 | mg/l | TDECWPC -1DO
| BLUE015.8HU | 2003-12-09 | Copper | 2 | ug/l | USEPA -200.7(W)
| BLUE015.8HU | 2003-12-09 | Nitrogen, ammonia (NH3) as NH3 | 0.02 | mg/l | USEPA -350.1
| BLUE015.8HU | 2003-12-09 | Coliform/Streptococcus ratio, fecal | 2400 | None | APHA -9223-B
| BLUE015.8HU | 2003-12-09 | Total Organic Carbon (TOC) | 2.23 | mg/l | APHA -5310-B
| BLUE015.8HU | 2003-11-20 | Escherichia | 2000 | CFU | APHA -9223-B
| BLUE015.8HU | 2003-11-20 | Dissolved oxygen (DO) | 10.26 | mg/l | TDECWPC -1DO
| BLUE015.8HU | 2003-11-20 | Copper | 20 | ug/l | USEPA -200.7(W)
| BLUE015.8HU | 2003-11-20 | Nitrogen, ammonia (NH3) as NH3 | 0.02 | mg/l | USEPA -350.1
| BLUE015.8HU | 2003-11-20 | Zinc | 31 | ug/l | USEPA -200.7(W)
| BLUE015.8HU | 2003-11-20 | Turbidity | 34.6 | NTU | APHA -2130
| BLUE015.8HU | 2003-11-20 | Phosphorus, organic as P | 1.82 | mg/l | APHA -4500-P-F
| BLUE015.8HU | 2003-11-20 | Nitrogen, Kjeldahl | 0.21 | mg/l | USEPA -351.1
| BLUE015.8HU | 2003-11-20 | Coliform/Streptococcus ratio, fecal | 2000 | None | APHA -9223-B
| BLUE015.8HU | 2003-11-20 | Total Organic Carbon (TOC) | 4.14 | mg/l | APHA -5310-B
| BLUE015.8HU | 2003-11-20 | Temperature, water | 12.61 | deg C | APHA -2550
| BLUE015.8HU | 2003-11-20 | Total Suspended Solids (TSS) | 48 | mg/l | APHA -2540-D
| BLUE015.8HU | 2003-11-20 | Sulfur, sulfate (SO4) as SO4 | 18 | mg/l | USEPA -375.4
| BLUE015.8HU | 2003-11-20 | pH | 8.93 | None | TDECWPC -1PH
| BLUE015.8HU | 2003-11-20 | Nitrogen, Nitrite (NO2) + Nitrate (NO3) as N | 0.95 | mg/l | APHA -4500-NO3(F)
| BLUE015.8HU | 2003-11-20 | Flow | 4.58 | cfs | TDECWPC -1FLOW
| BLUE015.8HU | 2003-11-20 | Specific conductance | 182 | uS/cm | TDECWPC -1CONDUCTIVITY
| BLUE015.8HU | 2003-11-20 | Fecal Coliform | 7000 | CFU | APHA -9222-D
| BLUE015.8HU | 2003-10-22 | Zinc | 8 | ug/l | USEPA -200.7(W)
| BLUE015.8HU | 2003-10-22 | Turbidity | 0.33 | NTU | APHA -2130
| BLUE015.8HU | 2003-10-22 | Phosphorus, organic as P | 0.636 | mg/l | APHA -4500-P-F
| BLUE015.8HU | 2003-10-22 | Nitrogen, Kjeldahl | 0.16 | mg/l | USEPA -351.1
| BLUE015.8HU | 2003-10-22 | Coliform/Streptococcus ratio, fecal | 2400 | None | APHA -9223-B
| BLUE015.8HU | 2003-10-22 | Total Organic Carbon (TOC) | 1 | mg/l | APHA -5310-B
| BLUE015.8HU | 2003-10-22 | Temperature, water | 13.74 | deg C | APHA -2550
| BLUE015.8HU | 2003-10-22 | Total Suspended Solids (TSS) | 10 | mg/l | APHA -2540-D
| BLUE015.8HU | 2003-10-22 | Sulfur, sulfate (SO4) as SO4 | 21.8 | mg/l | USEPA -375.4
| BLUE015.8HU | 2003-10-22 | pH | 8.08 | None | TDECWPC -1PH
| BLUE015.8HU | 2003-10-22 | Nitrogen, Nitrite (NO2) + Nitrate (NO3) as N | 2.88 | mg/l | APHA -4500-NO3(F)
| BLUE015.8HU | 2003-10-22 | Flow | 0.48 | cfs | TDECWPC -1FLOW
| BLUE015.8HU | 2003-10-22 | Specific conductance | 390 | uS/cm | TDECWPC -1CONDUCTIVITY
| BLUE015.8HU | 2003-10-22 | Fecal Coliform | 80 | CFU | APHA -9222-D
| BLUE015.8HU | 2003-10-22 | Escherichia | 120 | CFU | APHA -9223-B
| BLUE015.8HU | 2003-10-22 | Dissolved oxygen (DO) | 8.34 | mg/l | TDECWPC -1DO
| BLUE015.8HU | 2003-10-22 | Copper | 4 | ug/l | USEPA -200.7(W)
| BLUE015.8HU | 2003-10-22 | Nitrogen, ammonia (NH3) as NH3 | 0.02 | mg/l | USEPA -350.1
| BLUE015.8HU | 2003-09-24 | Dissolved oxygen (DO) | 9.45 | mg/l | TDECWPC -1DO
| BLUE015.8HU | 2003-09-24 | Copper | 3 | ug/l | USEPA -200.7(W)
| BLUE015.8HU | 2003-09-24 | Nitrogen, ammonia (NH3) as NH3 | 0.11 | mg/l | USEPA -350.1
| BLUE015.8HU | 2003-09-24 | Specific conductance | 208 | uS/cm | TDECWPC -1CONDUCTIVITY
| BLUE015.8HU | 2003-09-24 | Fecal Coliform | 15000 | CFU | APHA -9222-D
| BLUE015.8HU | 2003-09-24 | Escherichia | 2400 | CFU | APHA -9223-B
| BLUE015.8HU | 2003-09-24 | Zinc | 6 | ug/l | USEPA -200.7(W)
| BLUE015.8HU | 2003-09-24 | Turbidity | 5.65 | NTU | APHA -2130
| BLUE015.8HU | 2003-09-24 | Phosphorus, organic as P | 0.24 | mg/l | APHA -4500-P-F
| BLUE015.8HU | 2003-09-24 | Nitrogen, Kjeldahl | 0.16 | mg/l | USEPA -351.1
| BLUE015.8HU | 2003-09-24 | Coliform/Streptococcus ratio, fecal | 2400 | None | APHA -9223-B
| BLUE015.8HU | 2003-09-24 | Total Organic Carbon (TOC) | 3.07 | mg/l | APHA -5310-B
| BLUE015.8HU | 2003-09-24 | Temperature, water | 17.3 | deg C | APHA -2550
| BLUE015.8HU | 2003-09-24 | Total Suspended Solids (TSS) | 10 | mg/l | APHA -2540-D
| BLUE015.8HU | 2003-09-24 | Sulfur, sulfate (SO4) as SO4 | 9.43 | mg/l | USEPA -375.4
| BLUE015.8HU | 2003-09-24 | pH | 8.47 | None | TDECWPC -1PH
| BLUE015.8HU | 2003-09-24 | Nitrogen, Nitrite (NO2) + Nitrate (NO3) as N | 1.83 | mg/l | APHA -4500-NO3(F)
| BLUE015.8HU | 2003-09-24 | Flow | 2.13 | cfs | TDECWPC -1FLOW
| BLUE015.8HU | 2003-08-12 | Flow | 0.65 | cfs | TDECWPC -1FLOW
| BLUE015.8HU | 2003-08-12 | Specific conductance | 360 | uS/cm | TDECWPC -1CONDUCTIVITY
| BLUE015.8HU | 2003-08-12 | Fecal Coliform | 510 | CFU | APHA -9222-D
| BLUE015.8HU | 2003-08-12 | Escherichia | 610 | CFU | APHA -9223-B
| BLUE015.8HU | 2003-08-12 | Dissolved oxygen (DO) | 8.53 | mg/l | TDECWPC -1DO
| BLUE015.8HU | 2003-08-12 | Copper | 3 | ug/l | USEPA -200.7(W)
| BLUE015.8HU | 2003-08-12 | Nitrogen, ammonia (NH3) as NH3 | 0.02 | mg/l | USEPA -350.1
| BLUE015.8HU | 2003-08-12 | Zinc | 11 | ug/l | USEPA -200.7(W)
| BLUE015.8HU | 2003-08-12 | Turbidity | 2.25 | NTU | APHA -2130
| BLUE015.8HU | 2003-08-12 | Phosphorus, organic as P | 0.4 | mg/l | APHA -4500-P-F
| BLUE015.8HU | 2003-08-12 | Nitrogen, Kjeldahl | 0.15 | mg/l | USEPA -351.1
| BLUE015.8HU | 2003-08-12 | Coliform/Streptococcus ratio, fecal | 2400 | None | APHA -9223-B
| BLUE015.8HU | 2003-08-12 | Total Organic Carbon (TOC) | 4.96 | mg/l | APHA -5310-B
| BLUE015.8HU | 2003-08-12 | Temperature, water | 20.7 | deg C | APHA -2550
| BLUE015.8HU | 2003-08-12 | Total Suspended Solids (TSS) | 10 | mg/l | APHA -2540-D
| BLUE015.8HU | 2003-08-12 | Sulfur, sulfate (SO4) as SO4 | 13.7 | mg/l | USEPA -375.4
| BLUE015.8HU | 2003-08-12 | pH | 8.06 | None | TDECWPC -1PH
| BLUE015.8HU | 2003-08-12 | Nitrogen, Nitrite (NO2) + Nitrate (NO3) as N | 3.6 | mg/l | APHA -4500-NO3(F)

## Storet Legacy
Station ID | LatDesc | LatDD | LatDeg | LatMin | LatSec | LongDesc | LongDD | LogDeg | LongMin | LongSec
TNWQBig rock 16.8 | 35deg. 27min. 22sec. N | 35.4561 | 35 | 27 | 22 | 86deg. 46min. 58sec. W | -86.7828 | 86 | 46 | 58
Primary Station ID | Station Location Name | Secondary Station Location Name | Start Time | End Time | Parameter Long Name | Result Value | Remark Code | Depth
BIGROCK016.8 | 500 FT U/S LEWISBURG STP/FIELD #08/QUAD 65 NE |  | 1992-08-13 | 1135 | 0 | NUMBER USED IN SAMPLE ACCOUNTING PROCEDURE | 92080200
BIGROCK016.8 | 500 FT U/S LEWISBURG STP/FIELD #08/QUAD 65 NE |  | 1992-08-13 | 1135 | 0 | TEMPERATURE, WATER (DEGREES CENTIGRADE) | 24
BIGROCK016.8 | 500 FT U/S LEWISBURG STP/FIELD #08/QUAD 65 NE |  | 1992-08-13 | 1135 | 0 | SPECIFIC CONDUCTANCE,FIELD (UMHOS/CM @ 25C) | 290
BIGROCK016.8 | 500 FT U/S LEWISBURG STP/FIELD #08/QUAD 65 NE |  | 1992-08-13 | 1135 | 0 | OXYGEN, DISSOLVED MG/L | 8.4
BIGROCK016.8 | 500 FT U/S LEWISBURG STP/FIELD #08/QUAD 65 NE |  | 1992-08-13 | 1135 | 0 | OXYGEN, DISSOLVED, PERCENT OF SATURATION % | 98.8235
BIGROCK016.8 | 500 FT U/S LEWISBURG STP/FIELD #08/QUAD 65 NE |  | 1992-08-13 | 1135 | 0 | BOD, 5 DAY, 20 DEG C MG/L | 5.9
BIGROCK016.8 | 500 FT U/S LEWISBURG STP/FIELD #08/QUAD 65 NE |  | 1992-08-13 | 1135 | 0 | PH (STANDARD UNITS) | 7.84
BIGROCK016.8 | 500 FT U/S LEWISBURG STP/FIELD #08/QUAD 65 NE |  | 1992-08-13 | 1135 | 0 | RESIDUE, TOTAL NONFILTRABLE (MG/L) | 168
BIGROCK016.8 | 500 FT U/S LEWISBURG STP/FIELD #08/QUAD 65 NE |  | 1992-08-13 | 1135 | 0 | NITROGEN, AMMONIA, TOTAL (MG/L AS N) | 0.17
BIGROCK016.8 | 500 FT U/S LEWISBURG STP/FIELD #08/QUAD 65 NE |  | 1992-08-13 | 1135 | 0 | AMMONIA, UNIONZED (MG/L AS N) | 0.0059977
BIGROCK016.8 | 500 FT U/S LEWISBURG STP/FIELD #08/QUAD 65 NE |  | 1992-08-13 | 1135 | 0 | AMMONIA, UNIONIZED (CALC FR TEMP-PH-NH4) (MG/L) | 0.0072925
BIGROCK016.8 | 500 FT U/S LEWISBURG STP/FIELD #08/QUAD 65 NE |  | 1992-08-13 | 1135 | 0 | HARDNESS, TOTAL (MG/L AS CACO3) | 139
BIGROCK016.8 | 500 FT U/S LEWISBURG STP/FIELD #08/QUAD 65 NE |  | 1992-08-13 | 1135 | 0 | CADMIUM, TOTAL (UG/L AS CD) | 1
BIGROCK016.8 | 500 FT U/S LEWISBURG STP/FIELD #08/QUAD 65 NE |  | 1992-08-13 | 1135 | 0 | CHROMIUM, TOTAL (UG/L AS CR) | 7
BIGROCK016.8 | 500 FT U/S LEWISBURG STP/FIELD #08/QUAD 65 NE |  | 1992-08-13 | 1135 | 0 | COPPER, TOTAL (UG/L AS CU) | 13
BIGROCK016.8 | 500 FT U/S LEWISBURG STP/FIELD #08/QUAD 65 NE |  | 1992-08-13 | 1135 | 0 | LEAD, TOTAL (UG/L AS PB) | 4
BIGROCK016.8 | 500 FT U/S LEWISBURG STP/FIELD #08/QUAD 65 NE |  | 1992-08-13 | 1135 | 0 | NICKEL, TOTAL (UG/L AS NI) | 3
BIGROCK016.8 | 500 FT U/S LEWISBURG STP/FIELD #08/QUAD 65 NE |  | 1992-08-13 | 1135 | 0 | SILVER, TOTAL (UG/L AS AG) | 2
BIGROCK016.8 | 500 FT U/S LEWISBURG STP/FIELD #08/QUAD 65 NE |  | 1992-08-13 | 1135 | 0 | ZINC, TOTAL (UG/L AS ZN) | 6
BIGROCK016.8 | 500 FT U/S LEWISBURG STP/FIELD #08/QUAD 65 NE |  | 1992-08-13 | 1135 | 0 | MERCURY, TOTAL (UG/L AS HG) | 0.2
BIGROCK016.8 | 500 FT U/S LEWISBURG STP/FIELD #08/QUAD 65 NE |  | 1994-06-09 | 1320 | 0 | NUMBER USED IN SAMPLE ACCOUNTING PROCEDURE | 94060200
BIGROCK016.8 | 500 FT U/S LEWISBURG STP/FIELD #08/QUAD 65 NE |  | 1994-06-09 | 1320 | 0 | TEMPERATURE, WATER (DEGREES CENTIGRADE) | 26.3
BIGROCK016.8 | 500 FT U/S LEWISBURG STP/FIELD #08/QUAD 65 NE |  | 1994-06-09 | 1320 | 0 | SPECIFIC CONDUCTANCE,FIELD (UMHOS/CM @ 25C) | 390
BIGROCK016.8 | 500 FT U/S LEWISBURG STP/FIELD #08/QUAD 65 NE |  | 1994-06-09 | 1320 | 0 | OXYGEN, DISSOLVED MG/L | 11.7
BIGROCK016.8 | 500 FT U/S LEWISBURG STP/FIELD #08/QUAD 65 NE |  | 1994-06-09 | 1320 | 0 | OXYGEN, DISSOLVED, PERCENT OF SATURATION % | 142.683
BIGROCK016.8 | 500 FT U/S LEWISBURG STP/FIELD #08/QUAD 65 NE |  | 1994-06-09 | 1320 | 0 | BOD, 5 DAY, 20 DEG C MG/L | 2
BIGROCK016.8 | 500 FT U/S LEWISBURG STP/FIELD #08/QUAD 65 NE |  | 1994-06-09 | 1320 | 0 | PH (STANDARD UNITS) | 8.3
BIGROCK016.8 | 500 FT U/S LEWISBURG STP/FIELD #08/QUAD 65 NE |  | 1994-06-09 | 1320 | 0 | RESIDUE, TOTAL NONFILTRABLE (MG/L) | 10
BIGROCK016.8 | 500 FT U/S LEWISBURG STP/FIELD #08/QUAD 65 NE |  | 1994-06-09 | 1320 | 0 | NITROGEN, AMMONIA, TOTAL (MG/L AS N) | 0.08
BIGROCK016.8 | 500 FT U/S LEWISBURG STP/FIELD #08/QUAD 65 NE |  | 1994-06-09 | 1320 | 0 | AMMONIA, UNIONZED (MG/L AS N) | 0.0088294
BIGROCK016.8 | 500 FT U/S LEWISBURG STP/FIELD #08/QUAD 65 NE |  | 1994-06-09 | 1320 | 0 | AMMONIA, UNIONIZED (CALC FR TEMP-PH-NH4) (MG/L) | 0.010736
BIGROCK016.8 | 500 FT U/S LEWISBURG STP/FIELD #08/QUAD 65 NE |  | 1994-06-09 | 1320 | 0 | HARDNESS, TOTAL (MG/L AS CACO3) | 195
BIGROCK016.8 | 500 FT U/S LEWISBURG STP/FIELD #08/QUAD 65 NE |  | 1994-06-09 | 1320 | 0 | CADMIUM, TOTAL (UG/L AS CD) | 0.5
BIGROCK016.8 | 500 FT U/S LEWISBURG STP/FIELD #08/QUAD 65 NE |  | 1994-06-09 | 1320 | 0 | CHROMIUM, TOTAL (UG/L AS CR) | 10
BIGROCK016.8 | 500 FT U/S LEWISBURG STP/FIELD #08/QUAD 65 NE |  | 1994-06-09 | 1320 | 0 | COPPER, TOTAL (UG/L AS CU) | 25
BIGROCK016.8 | 500 FT U/S LEWISBURG STP/FIELD #08/QUAD 65 NE |  | 1994-06-09 | 1320 | 0 | LEAD, TOTAL (UG/L AS PB) | 3
BIGROCK016.8 | 500 FT U/S LEWISBURG STP/FIELD #08/QUAD 65 NE |  | 1994-06-09 | 1320 | 0 | NICKEL, TOTAL (UG/L AS NI) | 25
BIGROCK016.8 | 500 FT U/S LEWISBURG STP/FIELD #08/QUAD 65 NE |  | 1994-06-09 | 1320 | 0 | ZINC, TOTAL (UG/L AS ZN) | 8
BIGROCK016.8 | 500 FT U/S LEWISBURG STP/FIELD #08/QUAD 65 NE |  | 1994-09-09 | 1320 | 0 | NUMBER USED IN SAMPLE ACCOUNTING PROCEDURE | 94060200
BIGROCK016.8 | 500 FT U/S LEWISBURG STP/FIELD #08/QUAD 65 NE |  | 1994-09-09 | 1320 | 0 | BOD, 5 DAY, 20 DEG C MG/L | 2
BIGROCK016.8 | 500 FT U/S LEWISBURG STP/FIELD #08/QUAD 65 NE |  | 1994-09-09 | 1320 | 0 | RESIDUE, TOTAL NONFILTRABLE (MG/L) | 10
BIGROCK016.8 | 500 FT U/S LEWISBURG STP/FIELD #08/QUAD 65 NE |  | 1994-09-09 | 1320 | 0 | NITROGEN, AMMONIA, TOTAL (MG/L AS N) | 0.08
BIGROCK016.8 | 500 FT U/S LEWISBURG STP/FIELD #08/QUAD 65 NE |  | 1994-09-09 | 1320 | 0 | HARDNESS, TOTAL (MG/L AS CACO3) | 195
BIGROCK016.8 | 500 FT U/S LEWISBURG STP/FIELD #08/QUAD 65 NE |  | 1994-09-09 | 1320 | 0 | CADMIUM, TOTAL (UG/L AS CD) | 0.5
BIGROCK016.8 | 500 FT U/S LEWISBURG STP/FIELD #08/QUAD 65 NE |  | 1994-09-09 | 1320 | 0 | CHROMIUM, TOTAL (UG/L AS CR) | 10
BIGROCK016.8 | 500 FT U/S LEWISBURG STP/FIELD #08/QUAD 65 NE |  | 1994-09-09 | 1320 | 0 | COPPER, TOTAL (UG/L AS CU) | 25
BIGROCK016.8 | 500 FT U/S LEWISBURG STP/FIELD #08/QUAD 65 NE |  | 1994-09-09 | 1320 | 0 | LEAD, TOTAL (UG/L AS PB) | 3
BIGROCK016.8 | 500 FT U/S LEWISBURG STP/FIELD #08/QUAD 65 NE |  | 1994-09-09 | 1320 | 0 | NICKEL, TOTAL (UG/L AS NI) | 25
BIGROCK016.8 | 500 FT U/S LEWISBURG STP/FIELD #08/QUAD 65 NE |  | 1994-09-09 | 1320 | 0 | ZINC, TOTAL (UG/L AS ZN) | 8
BIGROCK016.8 | 500 FT U/S LEWISBURG STP/FIELD #08/QUAD 65 NE |  | 1995-06-06 | 1208 | 0 | NUMBER USED IN SAMPLE ACCOUNTING PROCEDURE | 95060300
BIGROCK016.8 | 500 FT U/S LEWISBURG STP/FIELD #08/QUAD 65 NE |  | 1995-06-06 | 1208 | 0 | TEMPERATURE, WATER (DEGREES CENTIGRADE) | 26.9
BIGROCK016.8 | 500 FT U/S LEWISBURG STP/FIELD #08/QUAD 65 NE |  | 1995-06-06 | 1208 | 0 | SPECIFIC CONDUCTANCE,FIELD (UMHOS/CM @ 25C) | 337
BIGROCK016.8 | 500 FT U/S LEWISBURG STP/FIELD #08/QUAD 65 NE |  | 1995-06-06 | 1208 | 0 | OXYGEN, DISSOLVED MG/L | 13
BIGROCK016.8 | 500 FT U/S LEWISBURG STP/FIELD #08/QUAD 65 NE |  | 1995-06-06 | 1208 | 0 | OXYGEN, DISSOLVED, PERCENT OF SATURATION % | 160.494
BIGROCK016.8 | 500 FT U/S LEWISBURG STP/FIELD #08/QUAD 65 NE |  | 1995-06-06 | 1208 | 0 | BOD, 5 DAY, 20 DEG C MG/L | 2
BIGROCK016.8 | 500 FT U/S LEWISBURG STP/FIELD #08/QUAD 65 NE |  | 1995-06-06 | 1208 | 0 | PH (STANDARD UNITS) | 8.78
BIGROCK016.8 | 500 FT U/S LEWISBURG STP/FIELD #08/QUAD 65 NE |  | 1995-06-06 | 1208 | 0 | RESIDUE, TOTAL NONFILTRABLE (MG/L) | 10
BIGROCK016.8 | 500 FT U/S LEWISBURG STP/FIELD #08/QUAD 65 NE |  | 1995-06-06 | 1208 | 0 | NITROGEN, AMMONIA, TOTAL (MG/L AS N) | 0.04
BIGROCK016.8 | 500 FT U/S LEWISBURG STP/FIELD #08/QUAD 65 NE |  | 1995-06-06 | 1208 | 0 | AMMONIA, UNIONZED (MG/L AS N) | 0.011235
BIGROCK016.8 | 500 FT U/S LEWISBURG STP/FIELD #08/QUAD 65 NE |  | 1995-06-06 | 1208 | 0 | AMMONIA, UNIONIZED (CALC FR TEMP-PH-NH4) (MG/L) | 0.013661
BIGROCK016.8 | 500 FT U/S LEWISBURG STP/FIELD #08/QUAD 65 NE |  | 1995-06-06 | 1208 | 0 | HARDNESS, TOTAL (MG/L AS CACO3) | 196
BIGROCK016.8 | 500 FT U/S LEWISBURG STP/FIELD #08/QUAD 65 NE |  | 1995-06-06 | 1208 | 0 | CADMIUM, TOTAL (UG/L AS CD) | 5
BIGROCK016.8 | 500 FT U/S LEWISBURG STP/FIELD #08/QUAD 65 NE |  | 1995-06-06 | 1208 | 0 | CHROMIUM, TOTAL (UG/L AS CR) | 10
BIGROCK016.8 | 500 FT U/S LEWISBURG STP/FIELD #08/QUAD 65 NE |  | 1995-06-06 | 1208 | 0 | COPPER, TOTAL (UG/L AS CU) | 5
BIGROCK016.8 | 500 FT U/S LEWISBURG STP/FIELD #08/QUAD 65 NE |  | 1995-06-06 | 1208 | 0 | LEAD, TOTAL (UG/L AS PB) | 3
BIGROCK016.8 | 500 FT U/S LEWISBURG STP/FIELD #08/QUAD 65 NE |  | 1995-06-06 | 1208 | 0 | NICKEL, TOTAL (UG/L AS NI) | 40
BIGROCK016.8 | 500 FT U/S LEWISBURG STP/FIELD #08/QUAD 65 NE |  | 1995-06-06 | 1208 | 0 | ZINC, TOTAL (UG/L AS ZN) | 20
BIGROCK016.8 | 500 FT U/S LEWISBURG STP/FIELD #08/QUAD 65 NE |  | 1995-06-06 | 1210 | 0 | NUMBER USED IN SAMPLE ACCOUNTING PROCEDURE | 95060300
BIGROCK016.8 | 500 FT U/S LEWISBURG STP/FIELD #08/QUAD 65 NE |  | 1995-06-06 | 1210 | 0 | BOD, 5 DAY, 20 DEG C MG/L | 2
BIGROCK016.8 | 500 FT U/S LEWISBURG STP/FIELD #08/QUAD 65 NE |  | 1995-06-06 | 1210 | 0 | RESIDUE, TOTAL NONFILTRABLE (MG/L) | 10
BIGROCK016.8 | 500 FT U/S LEWISBURG STP/FIELD #08/QUAD 65 NE |  | 1995-06-06 | 1210 | 0 | NITROGEN, AMMONIA, TOTAL (MG/L AS N) | 0.09
BIGROCK016.8 | 500 FT U/S LEWISBURG STP/FIELD #08/QUAD 65 NE |  | 1995-06-06 | 1210 | 0 | HARDNESS, TOTAL (MG/L AS CACO3) | 198
BIGROCK016.8 | 500 FT U/S LEWISBURG STP/FIELD #08/QUAD 65 NE |  | 1995-06-06 | 1210 | 0 | CADMIUM, TOTAL (UG/L AS CD) | 5
BIGROCK016.8 | 500 FT U/S LEWISBURG STP/FIELD #08/QUAD 65 NE |  | 1995-06-06 | 1210 | 0 | CHROMIUM, TOTAL (UG/L AS CR) | 10
BIGROCK016.8 | 500 FT U/S LEWISBURG STP/FIELD #08/QUAD 65 NE |  | 1995-06-06 | 1210 | 0 | COPPER, TOTAL (UG/L AS CU) | 5
BIGROCK016.8 | 500 FT U/S LEWISBURG STP/FIELD #08/QUAD 65 NE |  | 1995-06-06 | 1210 | 0 | LEAD, TOTAL (UG/L AS PB) | 3
BIGROCK016.8 | 500 FT U/S LEWISBURG STP/FIELD #08/QUAD 65 NE |  | 1995-06-06 | 1210 | 0 | NICKEL, TOTAL (UG/L AS NI) | 30
BIGROCK016.8 | 500 FT U/S LEWISBURG STP/FIELD #08/QUAD 65 NE |  | 1995-06-06 | 1210 | 0 | ZINC, TOTAL (UG/L AS ZN) | 20
BIGROCK016.8 | 500 FT U/S LEWISBURG STP/FIELD #08/QUAD 65 NE |  | 1996-07-03 | 1405 | 0 | NUMBER USED IN SAMPLE ACCOUNTING PROCEDURE | 6070410
BIGROCK016.8 | 500 FT U/S LEWISBURG STP/FIELD #08/QUAD 65 NE |  | 1996-07-03 | 1405 | 0 | TEMPERATURE, WATER (DEGREES CENTIGRADE) | 34.73
BIGROCK016.8 | 500 FT U/S LEWISBURG STP/FIELD #08/QUAD 65 NE |  | 1996-07-03 | 1405 | 0 | SPECIFIC CONDUCTANCE,FIELD (UMHOS/CM @ 25C) | 326
BIGROCK016.8 | 500 FT U/S LEWISBURG STP/FIELD #08/QUAD 65 NE |  | 1996-07-03 | 1405 | 0 | OXYGEN, DISSOLVED MG/L | 8.6
BIGROCK016.8 | 500 FT U/S LEWISBURG STP/FIELD #08/QUAD 65 NE |  | 1996-07-03 | 1405 | 0 | OXYGEN, DISSOLVED, PERCENT OF SATURATION % | 122.857
BIGROCK016.8 | 500 FT U/S LEWISBURG STP/FIELD #08/QUAD 65 NE |  | 1996-07-03 | 1405 | 0 | BOD, 5 DAY, 20 DEG C MG/L | 8.6
BIGROCK016.8 | 500 FT U/S LEWISBURG STP/FIELD #08/QUAD 65 NE |  | 1996-07-03 | 1405 | 0 | PH (STANDARD UNITS) | 8.58
BIGROCK016.8 | 500 FT U/S LEWISBURG STP/FIELD #08/QUAD 65 NE |  | 1996-07-03 | 1405 | 0 | RESIDUE, TOTAL NONFILTRABLE (MG/L) | 10
BIGROCK016.8 | 500 FT U/S LEWISBURG STP/FIELD #08/QUAD 65 NE |  | 1996-07-03 | 1405 | 0 | NITROGEN, AMMONIA, TOTAL (MG/L AS N) | 0.02
BIGROCK016.8 | 500 FT U/S LEWISBURG STP/FIELD #08/QUAD 65 NE |  | 1996-07-03 | 1405 | 0 | AMMONIA, UNIONZED (MG/L AS N) | 0.0059134
BIGROCK016.8 | 500 FT U/S LEWISBURG STP/FIELD #08/QUAD 65 NE |  | 1996-07-03 | 1405 | 0 | AMMONIA, UNIONIZED (CALC FR TEMP-PH-NH4) (MG/L) | 0.0071901
BIGROCK016.8 | 500 FT U/S LEWISBURG STP/FIELD #08/QUAD 65 NE |  | 1996-07-03 | 1405 | 0 | HARDNESS, TOTAL (MG/L AS CACO3) | 245
BIGROCK016.8 | 500 FT U/S LEWISBURG STP/FIELD #08/QUAD 65 NE |  | 1996-07-03 | 1405 | 0 | CADMIUM, TOTAL (UG/L AS CD) | 1
BIGROCK016.8 | 500 FT U/S LEWISBURG STP/FIELD #08/QUAD 65 NE |  | 1996-07-03 | 1405 | 0 | CHROMIUM, TOTAL (UG/L AS CR) | 1
BIGROCK016.8 | 500 FT U/S LEWISBURG STP/FIELD #08/QUAD 65 NE |  | 1996-07-03 | 1405 | 0 | COPPER, TOTAL (UG/L AS CU) | 3
BIGROCK016.8 | 500 FT U/S LEWISBURG STP/FIELD #08/QUAD 65 NE |  | 1996-07-03 | 1405 | 0 | LEAD, TOTAL (UG/L AS PB) | 1
BIGROCK016.8 | 500 FT U/S LEWISBURG STP/FIELD #08/QUAD 65 NE |  | 1996-07-03 | 1405 | 0 | NICKEL, TOTAL (UG/L AS NI) | 10
BIGROCK016.8 | 500 FT U/S LEWISBURG STP/FIELD #08/QUAD 65 NE |  | 1996-07-03 | 1405 | 0 | ZINC, TOTAL (UG/L AS ZN) | 1
BIGROCK016.8 | 500 FT U/S LEWISBURG STP/FIELD #08/QUAD 65 NE |  | 1996-07-03 | 1405 | 0 | MERCURY, TOTAL (UG/L AS HG) | 0.2
BIGROCK016.8 | 500 FT U/S LEWISBURG STP/FIELD #08/QUAD 65 NE |  | 1997-06-26 | 1345 | 0 | NUMBER USED IN SAMPLE ACCOUNTING PROCEDURE | 7063550
BIGROCK016.8 | 500 FT U/S LEWISBURG STP/FIELD #08/QUAD 65 NE |  | 1997-06-26 | 1345 | 0 | TEMPERATURE, WATER (DEGREES CENTIGRADE) | 12.07
BIGROCK016.8 | 500 FT U/S LEWISBURG STP/FIELD #08/QUAD 65 NE |  | 1997-06-26 | 1345 | 0 | SPECIFIC CONDUCTANCE,FIELD (UMHOS/CM @ 25C) | 370
BIGROCK016.8 | 500 FT U/S LEWISBURG STP/FIELD #08/QUAD 65 NE |  | 1997-06-26 | 1345 | 0 | OXYGEN, DISSOLVED MG/L | 11.01
BIGROCK016.8 | 500 FT U/S LEWISBURG STP/FIELD #08/QUAD 65 NE |  | 1997-06-26 | 1345 | 0 | OXYGEN, DISSOLVED, PERCENT OF SATURATION % | 101.944
BIGROCK016.8 | 500 FT U/S LEWISBURG STP/FIELD #08/QUAD 65 NE |  | 1997-06-26 | 1345 | 0 | BOD, 5 DAY, 20 DEG C MG/L | 2
BIGROCK016.8 | 500 FT U/S LEWISBURG STP/FIELD #08/QUAD 65 NE |  | 1997-06-26 | 1345 | 0 | PH (STANDARD UNITS) | 8.45
BIGROCK016.8 | 500 FT U/S LEWISBURG STP/FIELD #08/QUAD 65 NE |  | 1997-06-26 | 1345 | 0 | RESIDUE, TOTAL NONFILTRABLE (MG/L) | 10
BIGROCK016.8 | 500 FT U/S LEWISBURG STP/FIELD #08/QUAD 65 NE |  | 1997-06-26 | 1345 | 0 | NITROGEN, AMMONIA, TOTAL (MG/L AS N) | 0.02
BIGROCK016.8 | 500 FT U/S LEWISBURG STP/FIELD #08/QUAD 65 NE |  | 1997-06-26 | 1345 | 0 | AMMONIA, UNIONZED (MG/L AS N) | 0.0011589
BIGROCK016.8 | 500 FT U/S LEWISBURG STP/FIELD #08/QUAD 65 NE |  | 1997-06-26 | 1345 | 0 | AMMONIA, UNIONIZED (CALC FR TEMP-PH-NH4) (MG/L) | 0.0014091
BIGROCK016.8 | 500 FT U/S LEWISBURG STP/FIELD #08/QUAD 65 NE |  | 1997-06-26 | 1345 | 0 | HARDNESS, TOTAL (MG/L AS CACO3) | 185
BIGROCK016.8 | 500 FT U/S LEWISBURG STP/FIELD #08/QUAD 65 NE |  | 1997-06-26 | 1345 | 0 | CADMIUM, TOTAL (UG/L AS CD) | 1
BIGROCK016.8 | 500 FT U/S LEWISBURG STP/FIELD #08/QUAD 65 NE |  | 1997-06-26 | 1345 | 0 | CHROMIUM, TOTAL (UG/L AS CR) | 1
BIGROCK016.8 | 500 FT U/S LEWISBURG STP/FIELD #08/QUAD 65 NE |  | 1997-06-26 | 1345 | 0 | COPPER, TOTAL (UG/L AS CU) | 5
BIGROCK016.8 | 500 FT U/S LEWISBURG STP/FIELD #08/QUAD 65 NE |  | 1997-06-26 | 1345 | 0 | LEAD, TOTAL (UG/L AS PB) | 1
BIGROCK016.8 | 500 FT U/S LEWISBURG STP/FIELD #08/QUAD 65 NE |  | 1997-06-26 | 1345 | 0 | NICKEL, TOTAL (UG/L AS NI) | 10
BIGROCK016.8 | 500 FT U/S LEWISBURG STP/FIELD #08/QUAD 65 NE |  | 1997-06-26 | 1345 | 0 | SILVER, TOTAL (UG/L AS AG) | 1
BIGROCK016.8 | 500 FT U/S LEWISBURG STP/FIELD #08/QUAD 65 NE |  | 1997-06-26 | 1345 | 0 | ZINC, TOTAL (UG/L AS ZN) | 1
BIGROCK016.8 | 500 FT U/S LEWISBURG STP/FIELD #08/QUAD 65 NE |  | 1997-06-26 | 1345 | 0 | MERCURY, TOTAL (UG/L AS HG) | 0.2
BIGROCK016.8 | 500 FT U/S LEWISBURG STP/FIELD #08/QUAD 65 NE |  | 1998-06-23 | 600 | 0 | NUMBER USED IN SAMPLE ACCOUNTING PROCEDURE | 8062800
BIGROCK016.8 | 500 FT U/S LEWISBURG STP/FIELD #08/QUAD 65 NE |  | 1998-06-23 | 600 | 0 | TEMPERATURE, WATER (DEGREES CENTIGRADE) | 31
BIGROCK016.8 | 500 FT U/S LEWISBURG STP/FIELD #08/QUAD 65 NE |  | 1998-06-23 | 600 | 0 | SPECIFIC CONDUCTANCE,FIELD (UMHOS/CM @ 25C) | 407
BIGROCK016.8 | 500 FT U/S LEWISBURG STP/FIELD #08/QUAD 65 NE |  | 1998-06-23 | 600 | 0 | OXYGEN, DISSOLVED MG/L | 9.02
BIGROCK016.8 | 500 FT U/S LEWISBURG STP/FIELD #08/QUAD 65 NE |  | 1998-06-23 | 600 | 0 | OXYGEN, DISSOLVED, PERCENT OF SATURATION % | 120.267
BIGROCK016.8 | 500 FT U/S LEWISBURG STP/FIELD #08/QUAD 65 NE |  | 1998-06-23 | 600 | 0 | BOD, 5 DAY, 20 DEG C MG/L | 2
BIGROCK016.8 | 500 FT U/S LEWISBURG STP/FIELD #08/QUAD 65 NE |  | 1998-06-23 | 600 | 0 | PH (STANDARD UNITS) | 8.28
BIGROCK016.8 | 500 FT U/S LEWISBURG STP/FIELD #08/QUAD 65 NE |  | 1998-06-23 | 600 | 0 | RESIDUE, TOTAL NONFILTRABLE (MG/L) | 22
BIGROCK016.8 | 500 FT U/S LEWISBURG STP/FIELD #08/QUAD 65 NE |  | 1998-06-23 | 600 | 0 | NITROGEN, AMMONIA, TOTAL (MG/L AS N) | 0.02
BIGROCK016.8 | 500 FT U/S LEWISBURG STP/FIELD #08/QUAD 65 NE |  | 1998-06-23 | 600 | 0 | AMMONIA, UNIONZED (MG/L AS N) | 0.0028157
BIGROCK016.8 | 500 FT U/S LEWISBURG STP/FIELD #08/QUAD 65 NE |  | 1998-06-23 | 600 | 0 | AMMONIA, UNIONIZED (CALC FR TEMP-PH-NH4) (MG/L) | 0.0034236
BIGROCK016.8 | 500 FT U/S LEWISBURG STP/FIELD #08/QUAD 65 NE |  | 1998-06-23 | 600 | 0 | HARDNESS, TOTAL (MG/L AS CACO3) | 185
BIGROCK016.8 | 500 FT U/S LEWISBURG STP/FIELD #08/QUAD 65 NE |  | 1998-06-23 | 600 | 0 | CADMIUM, TOTAL (UG/L AS CD) | 1
BIGROCK016.8 | 500 FT U/S LEWISBURG STP/FIELD #08/QUAD 65 NE |  | 1998-06-23 | 600 | 0 | CHROMIUM, TOTAL (UG/L AS CR) | 1
BIGROCK016.8 | 500 FT U/S LEWISBURG STP/FIELD #08/QUAD 65 NE |  | 1998-06-23 | 600 | 0 | COPPER, TOTAL (UG/L AS CU) | 7
BIGROCK016.8 | 500 FT U/S LEWISBURG STP/FIELD #08/QUAD 65 NE |  | 1998-06-23 | 600 | 0 | LEAD, TOTAL (UG/L AS PB) | 1
BIGROCK016.8 | 500 FT U/S LEWISBURG STP/FIELD #08/QUAD 65 NE |  | 1998-06-23 | 600 | 0 | NICKEL, TOTAL (UG/L AS NI) | 10
BIGROCK016.8 | 500 FT U/S LEWISBURG STP/FIELD #08/QUAD 65 NE |  | 1998-06-23 | 600 | 0 | ZINC, TOTAL (UG/L AS ZN) | 41
TNWQDuck 221.3 | 35deg. 28min. 58sec. N | 35.4828 | 0.48278 | 28 | 58 | 86deg. 27min. 48sec. W | 88.3467 | 2.3467 | 27 | 48 | U | TN DEPT OF ENVIRONMENTAL | duck 221.3 | TYPA/AMBNT/STREAM
DUCK221.3 | 650 FT U/S SHELBYVILLE STP/FIELD #09/QUAD 79 NW |  | 1992-08-13 | 1455 | 0 | NUMBER USED IN SAMPLE ACCOUNTING PROCEDURE | 92080200
DUCK221.3 | 650 FT U/S SHELBYVILLE STP/FIELD #09/QUAD 79 NW |  | 1992-08-13 | 1455 | 0 | TEMPERATURE, WATER (DEGREES CENTIGRADE) | 23
DUCK221.3 | 650 FT U/S SHELBYVILLE STP/FIELD #09/QUAD 79 NW |  | 1992-08-13 | 1455 | 0 | SPECIFIC CONDUCTANCE,FIELD (UMHOS/CM @ 25C) | 153
DUCK221.3 | 650 FT U/S SHELBYVILLE STP/FIELD #09/QUAD 79 NW |  | 1992-08-13 | 1455 | 0 | OXYGEN, DISSOLVED MG/L | 6.9
DUCK221.3 | 650 FT U/S SHELBYVILLE STP/FIELD #09/QUAD 79 NW |  | 1992-08-13 | 1455 | 0 | OXYGEN, DISSOLVED, PERCENT OF SATURATION % | 79.3103
DUCK221.3 | 650 FT U/S SHELBYVILLE STP/FIELD #09/QUAD 79 NW |  | 1992-08-13 | 1455 | 0 | BOD, 5 DAY, 20 DEG C MG/L | 2.3
DUCK221.3 | 650 FT U/S SHELBYVILLE STP/FIELD #09/QUAD 79 NW |  | 1992-08-13 | 1455 | 0 | PH (STANDARD UNITS) | 7.5
DUCK221.3 | 650 FT U/S SHELBYVILLE STP/FIELD #09/QUAD 79 NW |  | 1992-08-13 | 1455 | 0 | RESIDUE, TOTAL NONFILTRABLE (MG/L) | 48
DUCK221.3 | 650 FT U/S SHELBYVILLE STP/FIELD #09/QUAD 79 NW |  | 1992-08-13 | 1455 | 0 | NITROGEN, AMMONIA, TOTAL (MG/L AS N) | 0.14
DUCK221.3 | 650 FT U/S SHELBYVILLE STP/FIELD #09/QUAD 79 NW |  | 1992-08-13 | 1455 | 0 | AMMONIA, UNIONZED (MG/L AS N) | 0.0021456
DUCK221.3 | 650 FT U/S SHELBYVILLE STP/FIELD #09/QUAD 79 NW |  | 1992-08-13 | 1455 | 0 | AMMONIA, UNIONIZED (CALC FR TEMP-PH-NH4) (MG/L) | 0.0026088
DUCK221.3 | 650 FT U/S SHELBYVILLE STP/FIELD #09/QUAD 79 NW |  | 1992-08-13 | 1455 | 0 | HARDNESS, TOTAL (MG/L AS CACO3) | 74.2
DUCK221.3 | 650 FT U/S SHELBYVILLE STP/FIELD #09/QUAD 79 NW |  | 1992-08-13 | 1455 | 0 | CADMIUM, TOTAL (UG/L AS CD) | 1
DUCK221.3 | 650 FT U/S SHELBYVILLE STP/FIELD #09/QUAD 79 NW |  | 1992-08-13 | 1455 | 0 | CHROMIUM, TOTAL (UG/L AS CR) | 2
DUCK221.3 | 650 FT U/S SHELBYVILLE STP/FIELD #09/QUAD 79 NW |  | 1992-08-13 | 1455 | 0 | COPPER, TOTAL (UG/L AS CU) | 2
DUCK221.3 | 650 FT U/S SHELBYVILLE STP/FIELD #09/QUAD 79 NW |  | 1992-08-13 | 1455 | 0 | LEAD, TOTAL (UG/L AS PB) | 4
DUCK221.3 | 650 FT U/S SHELBYVILLE STP/FIELD #09/QUAD 79 NW |  | 1992-08-13 | 1455 | 0 | NICKEL, TOTAL (UG/L AS NI) | 3
DUCK221.3 | 650 FT U/S SHELBYVILLE STP/FIELD #09/QUAD 79 NW |  | 1992-08-13 | 1455 | 0 | SILVER, TOTAL (UG/L AS AG) | 2
DUCK221.3 | 650 FT U/S SHELBYVILLE STP/FIELD #09/QUAD 79 NW |  | 1992-08-13 | 1455 | 0 | ZINC, TOTAL (UG/L AS ZN) | 2
DUCK221.3 | 650 FT U/S SHELBYVILLE STP/FIELD #09/QUAD 79 NW |  | 1992-08-13 | 1455 | 0 | MERCURY, TOTAL (UG/L AS HG) | 0.2
DUCK221.3 | 650 FT U/S SHELBYVILLE STP/FIELD #09/QUAD 79 NW |  | 1994-06-14 | 1310 | 0 | NUMBER USED IN SAMPLE ACCOUNTING PROCEDURE | 94060200
DUCK221.3 | 650 FT U/S SHELBYVILLE STP/FIELD #09/QUAD 79 NW |  | 1994-06-14 | 1310 | 0 | TEMPERATURE, WATER (DEGREES CENTIGRADE) | 24.1
DUCK221.3 | 650 FT U/S SHELBYVILLE STP/FIELD #09/QUAD 79 NW |  | 1994-06-14 | 1310 | 0 | SPECIFIC CONDUCTANCE,FIELD (UMHOS/CM @ 25C) | 159
DUCK221.3 | 650 FT U/S SHELBYVILLE STP/FIELD #09/QUAD 79 NW |  | 1994-06-14 | 1310 | 0 | OXYGEN, DISSOLVED MG/L | 7.4
DUCK221.3 | 650 FT U/S SHELBYVILLE STP/FIELD #09/QUAD 79 NW |  | 1994-06-14 | 1310 | 0 | OXYGEN, DISSOLVED, PERCENT OF SATURATION % | 87.0588
DUCK221.3 | 650 FT U/S SHELBYVILLE STP/FIELD #09/QUAD 79 NW |  | 1994-06-14 | 1310 | 0 | BOD, 5 DAY, 20 DEG C MG/L | 2
DUCK221.3 | 650 FT U/S SHELBYVILLE STP/FIELD #09/QUAD 79 NW |  | 1994-06-14 | 1310 | 0 | PH (STANDARD UNITS) | 7.54
DUCK221.3 | 650 FT U/S SHELBYVILLE STP/FIELD #09/QUAD 79 NW |  | 1994-06-14 | 1310 | 0 | RESIDUE, TOTAL NONFILTRABLE (MG/L) | 10
DUCK221.3 | 650 FT U/S SHELBYVILLE STP/FIELD #09/QUAD 79 NW |  | 1994-06-14 | 1310 | 0 | NITROGEN, AMMONIA, TOTAL (MG/L AS N) | 0.02
DUCK221.3 | 650 FT U/S SHELBYVILLE STP/FIELD #09/QUAD 79 NW |  | 1994-06-14 | 1310 | 0 | AMMONIA, UNIONZED (MG/L AS N) | 0.00036251
DUCK221.3 | 650 FT U/S SHELBYVILLE STP/FIELD #09/QUAD 79 NW |  | 1994-06-14 | 1310 | 0 | AMMONIA, UNIONIZED (CALC FR TEMP-PH-NH4) (MG/L) | 0.00044077
DUCK221.3 | 650 FT U/S SHELBYVILLE STP/FIELD #09/QUAD 79 NW |  | 1994-06-14 | 1310 | 0 | HARDNESS, TOTAL (MG/L AS CACO3) | 80.6
DUCK221.3 | 650 FT U/S SHELBYVILLE STP/FIELD #09/QUAD 79 NW |  | 1994-06-14 | 1310 | 0 | CADMIUM, TOTAL (UG/L AS CD) | 0.5
DUCK221.3 | 650 FT U/S SHELBYVILLE STP/FIELD #09/QUAD 79 NW |  | 1994-06-14 | 1310 | 0 | CHROMIUM, TOTAL (UG/L AS CR) | 25
DUCK221.3 | 650 FT U/S SHELBYVILLE STP/FIELD #09/QUAD 79 NW |  | 1994-06-14 | 1310 | 0 | COPPER, TOTAL (UG/L AS CU) | 25
DUCK221.3 | 650 FT U/S SHELBYVILLE STP/FIELD #09/QUAD 79 NW |  | 1994-06-14 | 1310 | 0 | LEAD, TOTAL (UG/L AS PB) | 2.5
DUCK221.3 | 650 FT U/S SHELBYVILLE STP/FIELD #09/QUAD 79 NW |  | 1994-06-14 | 1310 | 0 | NICKEL, TOTAL (UG/L AS NI) | 25
DUCK221.3 | 650 FT U/S SHELBYVILLE STP/FIELD #09/QUAD 79 NW |  | 1994-06-14 | 1310 | 0 | ZINC, TOTAL (UG/L AS ZN) | 7
DUCK221.3 | 650 FT U/S SHELBYVILLE STP/FIELD #09/QUAD 79 NW |  | 1994-06-15 | 1310 | 0 | NUMBER USED IN SAMPLE ACCOUNTING PROCEDURE | 94060200
DUCK221.3 | 650 FT U/S SHELBYVILLE STP/FIELD #09/QUAD 79 NW |  | 1994-06-15 | 1310 | 0 | BOD, 5 DAY, 20 DEG C MG/L | 2
DUCK221.3 | 650 FT U/S SHELBYVILLE STP/FIELD #09/QUAD 79 NW |  | 1994-06-15 | 1310 | 0 | RESIDUE, TOTAL NONFILTRABLE (MG/L) | 10
DUCK221.3 | 650 FT U/S SHELBYVILLE STP/FIELD #09/QUAD 79 NW |  | 1994-06-15 | 1310 | 0 | NITROGEN, AMMONIA, TOTAL (MG/L AS N) | 0.02
DUCK221.3 | 650 FT U/S SHELBYVILLE STP/FIELD #09/QUAD 79 NW |  | 1994-06-15 | 1310 | 0 | HARDNESS, TOTAL (MG/L AS CACO3) | 80.6
DUCK221.3 | 650 FT U/S SHELBYVILLE STP/FIELD #09/QUAD 79 NW |  | 1994-06-15 | 1310 | 0 | CADMIUM, TOTAL (UG/L AS CD) | 0.5
DUCK221.3 | 650 FT U/S SHELBYVILLE STP/FIELD #09/QUAD 79 NW |  | 1994-06-15 | 1310 | 0 | CHROMIUM, TOTAL (UG/L AS CR) | 25
DUCK221.3 | 650 FT U/S SHELBYVILLE STP/FIELD #09/QUAD 79 NW |  | 1994-06-15 | 1310 | 0 | COPPER, TOTAL (UG/L AS CU) | 25
DUCK221.3 | 650 FT U/S SHELBYVILLE STP/FIELD #09/QUAD 79 NW |  | 1994-06-15 | 1310 | 0 | LEAD, TOTAL (UG/L AS PB) | 2.5
DUCK221.3 | 650 FT U/S SHELBYVILLE STP/FIELD #09/QUAD 79 NW |  | 1994-06-15 | 1310 | 0 | NICKEL, TOTAL (UG/L AS NI) | 25
DUCK221.3 | 650 FT U/S SHELBYVILLE STP/FIELD #09/QUAD 79 NW |  | 1994-06-15 | 1310 | 0 | ZINC, TOTAL (UG/L AS ZN) | 7
DUCK221.3 | 650 FT U/S SHELBYVILLE STP/FIELD #09/QUAD 79 NW |  | 1995-06-01 | 1000 | 0 | NUMBER USED IN SAMPLE ACCOUNTING PROCEDURE | 95060100
DUCK221.3 | 650 FT U/S SHELBYVILLE STP/FIELD #09/QUAD 79 NW |  | 1995-06-01 | 1000 | 0 | TEMPERATURE, WATER (DEGREES CENTIGRADE) | 19.9
DUCK221.3 | 650 FT U/S SHELBYVILLE STP/FIELD #09/QUAD 79 NW |  | 1995-06-01 | 1000 | 0 | SPECIFIC CONDUCTANCE,FIELD (UMHOS/CM @ 25C) | 152
DUCK221.3 | 650 FT U/S SHELBYVILLE STP/FIELD #09/QUAD 79 NW |  | 1995-06-01 | 1000 | 0 | OXYGEN, DISSOLVED MG/L | 8.6
DUCK221.3 | 650 FT U/S SHELBYVILLE STP/FIELD #09/QUAD 79 NW |  | 1995-06-01 | 1000 | 0 | OXYGEN, DISSOLVED, PERCENT OF SATURATION % | 93.4782
DUCK221.3 | 650 FT U/S SHELBYVILLE STP/FIELD #09/QUAD 79 NW |  | 1995-06-01 | 1000 | 0 | BOD, 5 DAY, 20 DEG C MG/L | 2
DUCK221.3 | 650 FT U/S SHELBYVILLE STP/FIELD #09/QUAD 79 NW |  | 1995-06-01 | 1000 | 0 | PH (STANDARD UNITS) | 7.8
DUCK221.3 | 650 FT U/S SHELBYVILLE STP/FIELD #09/QUAD 79 NW |  | 1995-06-01 | 1000 | 0 | RESIDUE, TOTAL NONFILTRABLE (MG/L) | 21
DUCK221.3 | 650 FT U/S SHELBYVILLE STP/FIELD #09/QUAD 79 NW |  | 1995-06-01 | 1000 | 0 | NITROGEN, AMMONIA, TOTAL (MG/L AS N) | 0.05
DUCK221.3 | 650 FT U/S SHELBYVILLE STP/FIELD #09/QUAD 79 NW |  | 1995-06-01 | 1000 | 0 | AMMONIA, UNIONZED (MG/L AS N) | 0.0012105
DUCK221.3 | 650 FT U/S SHELBYVILLE STP/FIELD #09/QUAD 79 NW |  | 1995-06-01 | 1000 | 0 | AMMONIA, UNIONIZED (CALC FR TEMP-PH-NH4) (MG/L) | 0.0014718
DUCK221.3 | 650 FT U/S SHELBYVILLE STP/FIELD #09/QUAD 79 NW |  | 1995-06-01 | 1000 | 0 | HARDNESS, TOTAL (MG/L AS CACO3) | 83.4
DUCK221.3 | 650 FT U/S SHELBYVILLE STP/FIELD #09/QUAD 79 NW |  | 1995-06-01 | 1000 | 0 | CADMIUM, TOTAL (UG/L AS CD) | 5
DUCK221.3 | 650 FT U/S SHELBYVILLE STP/FIELD #09/QUAD 79 NW |  | 1995-06-01 | 1000 | 0 | CHROMIUM, TOTAL (UG/L AS CR) | 10
DUCK221.3 | 650 FT U/S SHELBYVILLE STP/FIELD #09/QUAD 79 NW |  | 1995-06-01 | 1000 | 0 | COPPER, TOTAL (UG/L AS CU) | 5
DUCK221.3 | 650 FT U/S SHELBYVILLE STP/FIELD #09/QUAD 79 NW |  | 1995-06-01 | 1000 | 0 | LEAD, TOTAL (UG/L AS PB) | 3
DUCK221.3 | 650 FT U/S SHELBYVILLE STP/FIELD #09/QUAD 79 NW |  | 1995-06-01 | 1000 | 0 | NICKEL, TOTAL (UG/L AS NI) | 30
DUCK221.3 | 650 FT U/S SHELBYVILLE STP/FIELD #09/QUAD 79 NW |  | 1995-06-01 | 1000 | 0 | ZINC, TOTAL (UG/L AS ZN) | 20
DUCK221.3 | 650 FT U/S SHELBYVILLE STP/FIELD #09/QUAD 79 NW |  | 1996-07-09 | 1415 | 0 | NUMBER USED IN SAMPLE ACCOUNTING PROCEDURE | 6070730
DUCK221.3 | 650 FT U/S SHELBYVILLE STP/FIELD #09/QUAD 79 NW |  | 1996-07-09 | 1415 | 0 | TEMPERATURE, WATER (DEGREES CENTIGRADE) | 23.35
DUCK221.3 | 650 FT U/S SHELBYVILLE STP/FIELD #09/QUAD 79 NW |  | 1996-07-09 | 1415 | 0 | SPECIFIC CONDUCTANCE,FIELD (UMHOS/CM @ 25C) | 167
DUCK221.3 | 650 FT U/S SHELBYVILLE STP/FIELD #09/QUAD 79 NW |  | 1996-07-09 | 1415 | 0 | OXYGEN, DISSOLVED MG/L | 7.65
DUCK221.3 | 650 FT U/S SHELBYVILLE STP/FIELD #09/QUAD 79 NW |  | 1996-07-09 | 1415 | 0 | OXYGEN, DISSOLVED, PERCENT OF SATURATION % | 87.931
DUCK221.3 | 650 FT U/S SHELBYVILLE STP/FIELD #09/QUAD 79 NW |  | 1996-07-09 | 1415 | 0 | BOD, 5 DAY, 20 DEG C MG/L | 2
DUCK221.3 | 650 FT U/S SHELBYVILLE STP/FIELD #09/QUAD 79 NW |  | 1996-07-09 | 1415 | 0 | PH (STANDARD UNITS) | 7.12
DUCK221.3 | 650 FT U/S SHELBYVILLE STP/FIELD #09/QUAD 79 NW |  | 1996-07-09 | 1415 | 0 | RESIDUE, TOTAL NONFILTRABLE (MG/L) | 22
DUCK221.3 | 650 FT U/S SHELBYVILLE STP/FIELD #09/QUAD 79 NW |  | 1996-07-09 | 1415 | 0 | NITROGEN, AMMONIA, TOTAL (MG/L AS N) | 0.04
DUCK221.3 | 650 FT U/S SHELBYVILLE STP/FIELD #09/QUAD 79 NW |  | 1996-07-09 | 1415 | 0 | AMMONIA, UNIONZED (MG/L AS N) | 0.00026436
DUCK221.3 | 650 FT U/S SHELBYVILLE STP/FIELD #09/QUAD 79 NW |  | 1996-07-09 | 1415 | 0 | AMMONIA, UNIONIZED (CALC FR TEMP-PH-NH4) (MG/L) | 0.00032143
DUCK221.3 | 650 FT U/S SHELBYVILLE STP/FIELD #09/QUAD 79 NW |  | 1996-07-09 | 1415 | 0 | HARDNESS, TOTAL (MG/L AS CACO3) | 119
DUCK221.3 | 650 FT U/S SHELBYVILLE STP/FIELD #09/QUAD 79 NW |  | 1996-07-09 | 1415 | 0 | CADMIUM, TOTAL (UG/L AS CD) | 1
DUCK221.3 | 650 FT U/S SHELBYVILLE STP/FIELD #09/QUAD 79 NW |  | 1996-07-09 | 1415 | 0 | CHROMIUM, TOTAL (UG/L AS CR) | 1
DUCK221.3 | 650 FT U/S SHELBYVILLE STP/FIELD #09/QUAD 79 NW |  | 1996-07-09 | 1415 | 0 | COPPER, TOTAL (UG/L AS CU) | 2
DUCK221.3 | 650 FT U/S SHELBYVILLE STP/FIELD #09/QUAD 79 NW |  | 1996-07-09 | 1415 | 0 | LEAD, TOTAL (UG/L AS PB) | 2
DUCK221.3 | 650 FT U/S SHELBYVILLE STP/FIELD #09/QUAD 79 NW |  | 1996-07-09 | 1415 | 0 | NICKEL, TOTAL (UG/L AS NI) | 10
DUCK221.3 | 650 FT U/S SHELBYVILLE STP/FIELD #09/QUAD 79 NW |  | 1996-07-09 | 1415 | 0 | ZINC, TOTAL (UG/L AS ZN) | 1
DUCK221.3 | 650 FT U/S SHELBYVILLE STP/FIELD #09/QUAD 79 NW |  | 1996-07-09 | 1415 | 0 | MERCURY, TOTAL (UG/L AS HG) | 0.2
DUCK221.3 | 650 FT U/S SHELBYVILLE STP/FIELD #09/QUAD 79 NW |  | 1997-06-27 | 1000 | 0 | NUMBER USED IN SAMPLE ACCOUNTING PROCEDURE | 7063570
DUCK221.3 | 650 FT U/S SHELBYVILLE STP/FIELD #09/QUAD 79 NW |  | 1997-06-27 | 1000 | 0 | TEMPERATURE, WATER (DEGREES CENTIGRADE) | 21.48
DUCK221.3 | 650 FT U/S SHELBYVILLE STP/FIELD #09/QUAD 79 NW |  | 1997-06-27 | 1000 | 0 | SPECIFIC CONDUCTANCE,FIELD (UMHOS/CM @ 25C) | 157
DUCK221.3 | 650 FT U/S SHELBYVILLE STP/FIELD #09/QUAD 79 NW |  | 1997-06-27 | 1000 | 0 | OXYGEN, DISSOLVED MG/L | 8.89
DUCK221.3 | 650 FT U/S SHELBYVILLE STP/FIELD #09/QUAD 79 NW |  | 1997-06-27 | 1000 | 0 | OXYGEN, DISSOLVED, PERCENT OF SATURATION % | 98.7777
DUCK221.3 | 650 FT U/S SHELBYVILLE STP/FIELD #09/QUAD 79 NW |  | 1997-06-27 | 1000 | 0 | BOD, 5 DAY, 20 DEG C MG/L | 2
DUCK221.3 | 650 FT U/S SHELBYVILLE STP/FIELD #09/QUAD 79 NW |  | 1997-06-27 | 1000 | 0 | PH (STANDARD UNITS) | 7.61
DUCK221.3 | 650 FT U/S SHELBYVILLE STP/FIELD #09/QUAD 79 NW |  | 1997-06-27 | 1000 | 0 | RESIDUE, TOTAL NONFILTRABLE (MG/L) | 25
DUCK221.3 | 650 FT U/S SHELBYVILLE STP/FIELD #09/QUAD 79 NW |  | 1997-06-27 | 1000 | 0 | NITROGEN, AMMONIA, TOTAL (MG/L AS N) | 0.02
DUCK221.3 | 650 FT U/S SHELBYVILLE STP/FIELD #09/QUAD 79 NW |  | 1997-06-27 | 1000 | 0 | AMMONIA, UNIONZED (MG/L AS N) | 0.00035309
DUCK221.3 | 650 FT U/S SHELBYVILLE STP/FIELD #09/QUAD 79 NW |  | 1997-06-27 | 1000 | 0 | AMMONIA, UNIONIZED (CALC FR TEMP-PH-NH4) (MG/L) | 0.00042932
DUCK221.3 | 650 FT U/S SHELBYVILLE STP/FIELD #09/QUAD 79 NW |  | 1997-06-27 | 1000 | 0 | HARDNESS, TOTAL (MG/L AS CACO3) | 80
DUCK221.3 | 650 FT U/S SHELBYVILLE STP/FIELD #09/QUAD 79 NW |  | 1997-06-27 | 1000 | 0 | CADMIUM, TOTAL (UG/L AS CD) | 1
DUCK221.3 | 650 FT U/S SHELBYVILLE STP/FIELD #09/QUAD 79 NW |  | 1997-06-27 | 1000 | 0 | CHROMIUM, TOTAL (UG/L AS CR) | 1
DUCK221.3 | 650 FT U/S SHELBYVILLE STP/FIELD #09/QUAD 79 NW |  | 1997-06-27 | 1000 | 0 | COPPER, TOTAL (UG/L AS CU) | 2
DUCK221.3 | 650 FT U/S SHELBYVILLE STP/FIELD #09/QUAD 79 NW |  | 1997-06-27 | 1000 | 0 | LEAD, TOTAL (UG/L AS PB) | 5.8
DUCK221.3 | 650 FT U/S SHELBYVILLE STP/FIELD #09/QUAD 79 NW |  | 1997-06-27 | 1000 | 0 | NICKEL, TOTAL (UG/L AS NI) | 10
DUCK221.3 | 650 FT U/S SHELBYVILLE STP/FIELD #09/QUAD 79 NW |  | 1997-06-27 | 1000 | 0 | SILVER, TOTAL (UG/L AS AG) | 1
DUCK221.3 | 650 FT U/S SHELBYVILLE STP/FIELD #09/QUAD 79 NW |  | 1997-06-27 | 1000 | 0 | ZINC, TOTAL (UG/L AS ZN) | 1
DUCK221.3 | 650 FT U/S SHELBYVILLE STP/FIELD #09/QUAD 79 NW |  | 1997-06-27 | 1000 | 0 | MERCURY, TOTAL (UG/L AS HG) | 0.2
DUCK221.3 | 650 FT U/S SHELBYVILLE STP/FIELD #09/QUAD 79 NW |  | 1998-06-23 | 645 | 0 | NUMBER USED IN SAMPLE ACCOUNTING PROCEDURE | 8062810
DUCK221.3 | 650 FT U/S SHELBYVILLE STP/FIELD #09/QUAD 79 NW |  | 1998-06-23 | 645 | 0 | TEMPERATURE, WATER (DEGREES CENTIGRADE) | 25.48
DUCK221.3 | 650 FT U/S SHELBYVILLE STP/FIELD #09/QUAD 79 NW |  | 1998-06-23 | 645 | 0 | SPECIFIC CONDUCTANCE,FIELD (UMHOS/CM @ 25C) | 241
DUCK221.3 | 650 FT U/S SHELBYVILLE STP/FIELD #09/QUAD 79 NW |  | 1998-06-23 | 645 | 0 | OXYGEN, DISSOLVED MG/L | 8.33
DUCK221.3 | 650 FT U/S SHELBYVILLE STP/FIELD #09/QUAD 79 NW |  | 1998-06-23 | 645 | 0 | OXYGEN, DISSOLVED, PERCENT OF SATURATION % | 99.1666
DUCK221.3 | 650 FT U/S SHELBYVILLE STP/FIELD #09/QUAD 79 NW |  | 1998-06-23 | 645 | 0 | BOD, 5 DAY, 20 DEG C MG/L | 2
DUCK221.3 | 650 FT U/S SHELBYVILLE STP/FIELD #09/QUAD 79 NW |  | 1998-06-23 | 645 | 0 | PH (STANDARD UNITS) | 7.66
DUCK221.3 | 650 FT U/S SHELBYVILLE STP/FIELD #09/QUAD 79 NW |  | 1998-06-23 | 645 | 0 | RESIDUE, TOTAL NONFILTRABLE (MG/L) | 22
DUCK221.3 | 650 FT U/S SHELBYVILLE STP/FIELD #09/QUAD 79 NW |  | 1998-06-23 | 645 | 0 | NITROGEN, AMMONIA, TOTAL (MG/L AS N) | 0.02
DUCK221.3 | 650 FT U/S SHELBYVILLE STP/FIELD #09/QUAD 79 NW |  | 1998-06-23 | 645 | 0 | AMMONIA, UNIONZED (MG/L AS N) | 0.00052263
DUCK221.3 | 650 FT U/S SHELBYVILLE STP/FIELD #09/QUAD 79 NW |  | 1998-06-23 | 645 | 0 | AMMONIA, UNIONIZED (CALC FR TEMP-PH-NH4) (MG/L) | 0.00063546
DUCK221.3 | 650 FT U/S SHELBYVILLE STP/FIELD #09/QUAD 79 NW |  | 1998-06-23 | 645 | 0 | HARDNESS, TOTAL (MG/L AS CACO3) | 105
DUCK221.3 | 650 FT U/S SHELBYVILLE STP/FIELD #09/QUAD 79 NW |  | 1998-06-23 | 645 | 0 | CADMIUM, TOTAL (UG/L AS CD) | 1
DUCK221.3 | 650 FT U/S SHELBYVILLE STP/FIELD #09/QUAD 79 NW |  | 1998-06-23 | 645 | 0 | CHROMIUM, TOTAL (UG/L AS CR) | 1
DUCK221.3 | 650 FT U/S SHELBYVILLE STP/FIELD #09/QUAD 79 NW |  | 1998-06-23 | 645 | 0 | COPPER, TOTAL (UG/L AS CU) | 9
DUCK221.3 | 650 FT U/S SHELBYVILLE STP/FIELD #09/QUAD 79 NW |  | 1998-06-23 | 645 | 0 | IRON, TOTAL (UG/L AS FE) | 1
DUCK221.3 | 650 FT U/S SHELBYVILLE STP/FIELD #09/QUAD 79 NW |  | 1998-06-23 | 645 | 0 | LEAD, TOTAL (UG/L AS PB) | 1
DUCK221.3 | 650 FT U/S SHELBYVILLE STP/FIELD #09/QUAD 79 NW |  | 1998-06-23 | 645 | 0 | NICKEL, TOTAL (UG/L AS NI) | 1
DUCK221.3 | 650 FT U/S SHELBYVILLE STP/FIELD #09/QUAD 79 NW |  | 1998-06-23 | 645 | 0 | ZINC, TOTAL (UG/L AS ZN) | 1
TNWQDuck 268.5 | 35deg. 28min. 41sec. N | 35.4781 | 0.47806 | 28 | 41 | 86deg. 6min. 37sec. W | 90.4436 | 4.4436 | 6 | 37 | U | TN DEPT OF ENVIRONMENTAL | duck 268..5 | TYPA/AMBNT/STREAM
DUCK268.5 | 80 FT U/S MANCHESTER STP/FIELD #18/QUAD 86 NE |  | 1992-09-03 | 1230 |  | NUMBER USED IN SAMPLE ACCOUNTING PROCEDURE | 92090000
DUCK268.5 | 80 FT U/S MANCHESTER STP/FIELD #18/QUAD 86 NE |  | 1992-09-03 | 1230 |  | TEMPERATURE, WATER (DEGREES CENTIGRADE) | 19.9
DUCK268.5 | 80 FT U/S MANCHESTER STP/FIELD #18/QUAD 86 NE |  | 1992-09-03 | 1230 |  | SPECIFIC CONDUCTANCE,FIELD (UMHOS/CM @ 25C) | 120
DUCK268.5 | 80 FT U/S MANCHESTER STP/FIELD #18/QUAD 86 NE |  | 1992-09-03 | 1230 |  | OXYGEN, DISSOLVED MG/L | 8.6
DUCK268.5 | 80 FT U/S MANCHESTER STP/FIELD #18/QUAD 86 NE |  | 1992-09-03 | 1230 |  | OXYGEN, DISSOLVED, PERCENT OF SATURATION % | 93.4782
DUCK268.5 | 80 FT U/S MANCHESTER STP/FIELD #18/QUAD 86 NE |  | 1992-09-03 | 1230 |  | BOD, 5 DAY, 20 DEG C MG/L | 1
DUCK268.5 | 80 FT U/S MANCHESTER STP/FIELD #18/QUAD 86 NE |  | 1992-09-03 | 1230 |  | PH (STANDARD UNITS) | 7.31
DUCK268.5 | 80 FT U/S MANCHESTER STP/FIELD #18/QUAD 86 NE |  | 1992-09-03 | 1230 |  | RESIDUE, TOTAL NONFILTRABLE (MG/L) | 5
DUCK268.5 | 80 FT U/S MANCHESTER STP/FIELD #18/QUAD 86 NE |  | 1992-09-03 | 1230 |  | NITROGEN, AMMONIA, TOTAL (MG/L AS N) | 0.02
DUCK268.5 | 80 FT U/S MANCHESTER STP/FIELD #18/QUAD 86 NE |  | 1992-09-03 | 1230 |  | AMMONIA, UNIONZED (MG/L AS N) | 0.00015929
DUCK268.5 | 80 FT U/S MANCHESTER STP/FIELD #18/QUAD 86 NE |  | 1992-09-03 | 1230 |  | AMMONIA, UNIONIZED (CALC FR TEMP-PH-NH4) (MG/L) | 0.00019369
DUCK268.5 | 80 FT U/S MANCHESTER STP/FIELD #18/QUAD 86 NE |  | 1992-09-03 | 1230 |  | HARDNESS, TOTAL (MG/L AS CACO3) | 70.9
DUCK268.5 | 80 FT U/S MANCHESTER STP/FIELD #18/QUAD 86 NE |  | 1992-09-03 | 1230 |  | CADMIUM, TOTAL (UG/L AS CD) | 1
DUCK268.5 | 80 FT U/S MANCHESTER STP/FIELD #18/QUAD 86 NE |  | 1992-09-03 | 1230 |  | CHROMIUM, TOTAL (UG/L AS CR) | 1
DUCK268.5 | 80 FT U/S MANCHESTER STP/FIELD #18/QUAD 86 NE |  | 1992-09-03 | 1230 |  | COPPER, TOTAL (UG/L AS CU) | 3
DUCK268.5 | 80 FT U/S MANCHESTER STP/FIELD #18/QUAD 86 NE |  | 1992-09-03 | 1230 |  | LEAD, TOTAL (UG/L AS PB) | 4
DUCK268.5 | 80 FT U/S MANCHESTER STP/FIELD #18/QUAD 86 NE |  | 1992-09-03 | 1230 |  | NICKEL, TOTAL (UG/L AS NI) | 3
DUCK268.5 | 80 FT U/S MANCHESTER STP/FIELD #18/QUAD 86 NE |  | 1992-09-03 | 1230 |  | SILVER, TOTAL (UG/L AS AG) | 2
DUCK268.5 | 80 FT U/S MANCHESTER STP/FIELD #18/QUAD 86 NE |  | 1992-09-03 | 1230 |  | ZINC, TOTAL (UG/L AS ZN) | 2
DUCK268.5 | 80 FT U/S MANCHESTER STP/FIELD #18/QUAD 86 NE |  | 1992-09-03 | 1230 |  | MERCURY, TOTAL (UG/L AS HG) | 0.2
DUCK268.5 | 80 FT U/S MANCHESTER STP/FIELD #18/QUAD 86 NE |  | 1992-09-03 | 1231 |  | NUMBER USED IN SAMPLE ACCOUNTING PROCEDURE | 92090000
DUCK268.5 | 80 FT U/S MANCHESTER STP/FIELD #18/QUAD 86 NE |  | 1992-09-03 | 1231 |  | TEMPERATURE, WATER (DEGREES CENTIGRADE) | 19.7
DUCK268.5 | 80 FT U/S MANCHESTER STP/FIELD #18/QUAD 86 NE |  | 1992-09-03 | 1231 |  | SPECIFIC CONDUCTANCE,FIELD (UMHOS/CM @ 25C) | 120
DUCK268.5 | 80 FT U/S MANCHESTER STP/FIELD #18/QUAD 86 NE |  | 1992-09-03 | 1231 |  | OXYGEN, DISSOLVED MG/L | 8.6
DUCK268.5 | 80 FT U/S MANCHESTER STP/FIELD #18/QUAD 86 NE |  | 1992-09-03 | 1231 |  | OXYGEN, DISSOLVED, PERCENT OF SATURATION % | 93.4782
DUCK268.5 | 80 FT U/S MANCHESTER STP/FIELD #18/QUAD 86 NE |  | 1992-09-03 | 1231 |  | BOD, 5 DAY, 20 DEG C MG/L | 1
DUCK268.5 | 80 FT U/S MANCHESTER STP/FIELD #18/QUAD 86 NE |  | 1992-09-03 | 1231 |  | PH (STANDARD UNITS) | 7.31
DUCK268.5 | 80 FT U/S MANCHESTER STP/FIELD #18/QUAD 86 NE |  | 1992-09-03 | 1231 |  | RESIDUE, TOTAL NONFILTRABLE (MG/L) | 1
DUCK268.5 | 80 FT U/S MANCHESTER STP/FIELD #18/QUAD 86 NE |  | 1992-09-03 | 1231 |  | NITROGEN, AMMONIA, TOTAL (MG/L AS N) | 0.02
DUCK268.5 | 80 FT U/S MANCHESTER STP/FIELD #18/QUAD 86 NE |  | 1992-09-03 | 1231 |  | AMMONIA, UNIONZED (MG/L AS N) | 0.000157
DUCK268.5 | 80 FT U/S MANCHESTER STP/FIELD #18/QUAD 86 NE |  | 1992-09-03 | 1231 |  | AMMONIA, UNIONIZED (CALC FR TEMP-PH-NH4) (MG/L) | 0.00019089
DUCK268.5 | 80 FT U/S MANCHESTER STP/FIELD #18/QUAD 86 NE |  | 1992-09-03 | 1231 |  | HARDNESS, TOTAL (MG/L AS CACO3) | 71.5
DUCK268.5 | 80 FT U/S MANCHESTER STP/FIELD #18/QUAD 86 NE |  | 1992-09-03 | 1231 |  | CADMIUM, TOTAL (UG/L AS CD) | 1
DUCK268.5 | 80 FT U/S MANCHESTER STP/FIELD #18/QUAD 86 NE |  | 1992-09-03 | 1231 |  | CHROMIUM, TOTAL (UG/L AS CR) | 1
DUCK268.5 | 80 FT U/S MANCHESTER STP/FIELD #18/QUAD 86 NE |  | 1992-09-03 | 1231 |  | COPPER, TOTAL (UG/L AS CU) | 5
DUCK268.5 | 80 FT U/S MANCHESTER STP/FIELD #18/QUAD 86 NE |  | 1992-09-03 | 1231 |  | LEAD, TOTAL (UG/L AS PB) | 4
DUCK268.5 | 80 FT U/S MANCHESTER STP/FIELD #18/QUAD 86 NE |  | 1992-09-03 | 1231 |  | NICKEL, TOTAL (UG/L AS NI) | 3
DUCK268.5 | 80 FT U/S MANCHESTER STP/FIELD #18/QUAD 86 NE |  | 1992-09-03 | 1231 |  | SILVER, TOTAL (UG/L AS AG) | 2
DUCK268.5 | 80 FT U/S MANCHESTER STP/FIELD #18/QUAD 86 NE |  | 1992-09-03 | 1231 |  | ZINC, TOTAL (UG/L AS ZN) | 5
DUCK268.5 | 80 FT U/S MANCHESTER STP/FIELD #18/QUAD 86 NE |  | 1992-09-03 | 1231 |  | MERCURY, TOTAL (UG/L AS HG) | 0.2
DUCK268.5 | 80 FT U/S MANCHESTER STP/FIELD #18/QUAD 86 NE |  | 1994-06-15 | 935 |  | NUMBER USED IN SAMPLE ACCOUNTING PROCEDURE | 94060300
DUCK268.5 | 80 FT U/S MANCHESTER STP/FIELD #18/QUAD 86 NE |  | 1994-06-15 | 935 |  | TEMPERATURE, WATER (DEGREES CENTIGRADE) | 22.9
DUCK268.5 | 80 FT U/S MANCHESTER STP/FIELD #18/QUAD 86 NE |  | 1994-06-15 | 935 |  | SPECIFIC CONDUCTANCE,FIELD (UMHOS/CM @ 25C) | 125
DUCK268.5 | 80 FT U/S MANCHESTER STP/FIELD #18/QUAD 86 NE |  | 1994-06-15 | 935 |  | OXYGEN, DISSOLVED MG/L | 7.6
DUCK268.5 | 80 FT U/S MANCHESTER STP/FIELD #18/QUAD 86 NE |  | 1994-06-15 | 935 |  | OXYGEN, DISSOLVED, PERCENT OF SATURATION % | 87.3563
DUCK268.5 | 80 FT U/S MANCHESTER STP/FIELD #18/QUAD 86 NE |  | 1994-06-15 | 935 |  | BOD, 5 DAY, 20 DEG C MG/L | 2
DUCK268.5 | 80 FT U/S MANCHESTER STP/FIELD #18/QUAD 86 NE |  | 1994-06-15 | 935 |  | PH (STANDARD UNITS) | 7.62
DUCK268.5 | 80 FT U/S MANCHESTER STP/FIELD #18/QUAD 86 NE |  | 1994-06-15 | 935 |  | RESIDUE, TOTAL NONFILTRABLE (MG/L) | 10
DUCK268.5 | 80 FT U/S MANCHESTER STP/FIELD #18/QUAD 86 NE |  | 1994-06-15 | 935 |  | NITROGEN, AMMONIA, TOTAL (MG/L AS N) | 0.02
DUCK268.5 | 80 FT U/S MANCHESTER STP/FIELD #18/QUAD 86 NE |  | 1994-06-15 | 935 |  | AMMONIA, UNIONZED (MG/L AS N) | 0.00039929
DUCK268.5 | 80 FT U/S MANCHESTER STP/FIELD #18/QUAD 86 NE |  | 1994-06-15 | 935 |  | AMMONIA, UNIONIZED (CALC FR TEMP-PH-NH4) (MG/L) | 0.0004855
DUCK268.5 | 80 FT U/S MANCHESTER STP/FIELD #18/QUAD 86 NE |  | 1994-06-15 | 935 |  | HARDNESS, TOTAL (MG/L AS CACO3) | 64.1
DUCK268.5 | 80 FT U/S MANCHESTER STP/FIELD #18/QUAD 86 NE |  | 1994-06-15 | 935 |  | CADMIUM, TOTAL (UG/L AS CD) | 0.5
DUCK268.5 | 80 FT U/S MANCHESTER STP/FIELD #18/QUAD 86 NE |  | 1994-06-15 | 935 |  | CHROMIUM, TOTAL (UG/L AS CR) | 25
DUCK268.5 | 80 FT U/S MANCHESTER STP/FIELD #18/QUAD 86 NE |  | 1994-06-15 | 935 |  | COPPER, TOTAL (UG/L AS CU) | 25
DUCK268.5 | 80 FT U/S MANCHESTER STP/FIELD #18/QUAD 86 NE |  | 1994-06-15 | 935 |  | NICKEL, TOTAL (UG/L AS NI) | 25
DUCK268.5 | 80 FT U/S MANCHESTER STP/FIELD #18/QUAD 86 NE |  | 1994-06-15 | 935 |  | ZINC, TOTAL (UG/L AS ZN) | 7
DUCK268.5 | 80 FT U/S MANCHESTER STP/FIELD #18/QUAD 86 NE |  | 1995-05-31 | 1055 |  | NUMBER USED IN SAMPLE ACCOUNTING PROCEDURE | 95051600
DUCK268.5 | 80 FT U/S MANCHESTER STP/FIELD #18/QUAD 86 NE |  | 1995-05-31 | 1055 |  | TEMPERATURE, WATER (DEGREES CENTIGRADE) | 20.2
DUCK268.5 | 80 FT U/S MANCHESTER STP/FIELD #18/QUAD 86 NE |  | 1995-05-31 | 1055 |  | SPECIFIC CONDUCTANCE,FIELD (UMHOS/CM @ 25C) | 130
DUCK268.5 | 80 FT U/S MANCHESTER STP/FIELD #18/QUAD 86 NE |  | 1995-05-31 | 1055 |  | OXYGEN, DISSOLVED MG/L | 8.94
DUCK268.5 | 80 FT U/S MANCHESTER STP/FIELD #18/QUAD 86 NE |  | 1995-05-31 | 1055 |  | OXYGEN, DISSOLVED, PERCENT OF SATURATION % | 97.1739
DUCK268.5 | 80 FT U/S MANCHESTER STP/FIELD #18/QUAD 86 NE |  | 1995-05-31 | 1055 |  | BOD, 5 DAY, 20 DEG C MG/L | 2
DUCK268.5 | 80 FT U/S MANCHESTER STP/FIELD #18/QUAD 86 NE |  | 1995-05-31 | 1055 |  | PH (STANDARD UNITS) | 8.56
DUCK268.5 | 80 FT U/S MANCHESTER STP/FIELD #18/QUAD 86 NE |  | 1995-05-31 | 1055 |  | RESIDUE, TOTAL NONFILTRABLE (MG/L) | 10
DUCK268.5 | 80 FT U/S MANCHESTER STP/FIELD #18/QUAD 86 NE |  | 1995-05-31 | 1055 |  | NITROGEN, AMMONIA, TOTAL (MG/L AS N) | 0.02
DUCK268.5 | 80 FT U/S MANCHESTER STP/FIELD #18/QUAD 86 NE |  | 1995-05-31 | 1055 |  | AMMONIA, UNIONZED (MG/L AS N) | 0.0025467
DUCK268.5 | 80 FT U/S MANCHESTER STP/FIELD #18/QUAD 86 NE |  | 1995-05-31 | 1055 |  | AMMONIA, UNIONIZED (CALC FR TEMP-PH-NH4) (MG/L) | 0.0030965
DUCK268.5 | 80 FT U/S MANCHESTER STP/FIELD #18/QUAD 86 NE |  | 1995-05-31 | 1055 |  | HARDNESS, TOTAL (MG/L AS CACO3) | 90.8
DUCK268.5 | 80 FT U/S MANCHESTER STP/FIELD #18/QUAD 86 NE |  | 1995-05-31 | 1055 |  | CADMIUM, TOTAL (UG/L AS CD) | 5
DUCK268.5 | 80 FT U/S MANCHESTER STP/FIELD #18/QUAD 86 NE |  | 1995-05-31 | 1055 |  | CHROMIUM, TOTAL (UG/L AS CR) | 10
DUCK268.5 | 80 FT U/S MANCHESTER STP/FIELD #18/QUAD 86 NE |  | 1995-05-31 | 1055 |  | COPPER, TOTAL (UG/L AS CU) | 5
DUCK268.5 | 80 FT U/S MANCHESTER STP/FIELD #18/QUAD 86 NE |  | 1995-05-31 | 1055 |  | LEAD, TOTAL (UG/L AS PB) | 3
DUCK268.5 | 80 FT U/S MANCHESTER STP/FIELD #18/QUAD 86 NE |  | 1995-05-31 | 1055 |  | NICKEL, TOTAL (UG/L AS NI) | 74
DUCK268.5 | 80 FT U/S MANCHESTER STP/FIELD #18/QUAD 86 NE |  | 1995-05-31 | 1055 |  | ZINC, TOTAL (UG/L AS ZN) | 20
DUCK268.5 | 80 FT U/S MANCHESTER STP/FIELD #18/QUAD 86 NE |  | 1996-07-09 | 1205 |  | NUMBER USED IN SAMPLE ACCOUNTING PROCEDURE | 6070730
DUCK268.5 | 80 FT U/S MANCHESTER STP/FIELD #18/QUAD 86 NE |  | 1996-07-09 | 1205 |  | TEMPERATURE, WATER (DEGREES CENTIGRADE) | 23.38
DUCK268.5 | 80 FT U/S MANCHESTER STP/FIELD #18/QUAD 86 NE |  | 1996-07-09 | 1205 |  | SPECIFIC CONDUCTANCE,FIELD (UMHOS/CM @ 25C) | 186
DUCK268.5 | 80 FT U/S MANCHESTER STP/FIELD #18/QUAD 86 NE |  | 1996-07-09 | 1205 |  | OXYGEN, DISSOLVED MG/L | 8
DUCK268.5 | 80 FT U/S MANCHESTER STP/FIELD #18/QUAD 86 NE |  | 1996-07-09 | 1205 |  | OXYGEN, DISSOLVED, PERCENT OF SATURATION % | 91.954
DUCK268.5 | 80 FT U/S MANCHESTER STP/FIELD #18/QUAD 86 NE |  | 1996-07-09 | 1205 |  | BOD, 5 DAY, 20 DEG C MG/L | 2
DUCK268.5 | 80 FT U/S MANCHESTER STP/FIELD #18/QUAD 86 NE |  | 1996-07-09 | 1205 |  | PH (STANDARD UNITS) | 7.53
DUCK268.5 | 80 FT U/S MANCHESTER STP/FIELD #18/QUAD 86 NE |  | 1996-07-09 | 1205 |  | RESIDUE, TOTAL NONFILTRABLE (MG/L) | 10
DUCK268.5 | 80 FT U/S MANCHESTER STP/FIELD #18/QUAD 86 NE |  | 1996-07-09 | 1205 |  | HARDNESS, TOTAL (MG/L AS CACO3) | 154
DUCK268.5 | 80 FT U/S MANCHESTER STP/FIELD #18/QUAD 86 NE |  | 1996-07-09 | 1205 |  | CADMIUM, TOTAL (UG/L AS CD) | 1
DUCK268.5 | 80 FT U/S MANCHESTER STP/FIELD #18/QUAD 86 NE |  | 1996-07-09 | 1205 |  | CHROMIUM, TOTAL (UG/L AS CR) | 1
DUCK268.5 | 80 FT U/S MANCHESTER STP/FIELD #18/QUAD 86 NE |  | 1996-07-09 | 1205 |  | COPPER, TOTAL (UG/L AS CU) | 4
DUCK268.5 | 80 FT U/S MANCHESTER STP/FIELD #18/QUAD 86 NE |  | 1996-07-09 | 1205 |  | LEAD, TOTAL (UG/L AS PB) | 3
DUCK268.5 | 80 FT U/S MANCHESTER STP/FIELD #18/QUAD 86 NE |  | 1996-07-09 | 1205 |  | NICKEL, TOTAL (UG/L AS NI) | 10
DUCK268.5 | 80 FT U/S MANCHESTER STP/FIELD #18/QUAD 86 NE |  | 1996-07-09 | 1205 |  | ZINC, TOTAL (UG/L AS ZN) | 1
DUCK268.5 | 80 FT U/S MANCHESTER STP/FIELD #18/QUAD 86 NE |  | 1996-07-09 | 1205 |  | MERCURY, TOTAL (UG/L AS HG) | 0.2
DUCK268.5 | 80 FT U/S MANCHESTER STP/FIELD #18/QUAD 86 NE |  | 1997-06-27 | 1200 |  | NUMBER USED IN SAMPLE ACCOUNTING PROCEDURE | 7063570
DUCK268.5 | 80 FT U/S MANCHESTER STP/FIELD #18/QUAD 86 NE |  | 1997-06-27 | 1200 |  | TEMPERATURE, WATER (DEGREES CENTIGRADE) | 21.39
DUCK268.5 | 80 FT U/S MANCHESTER STP/FIELD #18/QUAD 86 NE |  | 1997-06-27 | 1200 |  | SPECIFIC CONDUCTANCE,FIELD (UMHOS/CM @ 25C) | 150
DUCK268.5 | 80 FT U/S MANCHESTER STP/FIELD #18/QUAD 86 NE |  | 1997-06-27 | 1200 |  | OXYGEN, DISSOLVED MG/L | 8.93
DUCK268.5 | 80 FT U/S MANCHESTER STP/FIELD #18/QUAD 86 NE |  | 1997-06-27 | 1200 |  | OXYGEN, DISSOLVED, PERCENT OF SATURATION % | 99.2222
DUCK268.5 | 80 FT U/S MANCHESTER STP/FIELD #18/QUAD 86 NE |  | 1997-06-27 | 1200 |  | BOD, 5 DAY, 20 DEG C MG/L | 2
DUCK268.5 | 80 FT U/S MANCHESTER STP/FIELD #18/QUAD 86 NE |  | 1997-06-27 | 1200 |  | PH (STANDARD UNITS) | 7.76
DUCK268.5 | 80 FT U/S MANCHESTER STP/FIELD #18/QUAD 86 NE |  | 1997-06-27 | 1200 |  | RESIDUE, TOTAL NONFILTRABLE (MG/L) | 10
DUCK268.5 | 80 FT U/S MANCHESTER STP/FIELD #18/QUAD 86 NE |  | 1997-06-27 | 1200 |  | NITROGEN, AMMONIA, TOTAL (MG/L AS N) | 0.02
DUCK268.5 | 80 FT U/S MANCHESTER STP/FIELD #18/QUAD 86 NE |  | 1997-06-27 | 1200 |  | AMMONIA, UNIONZED (MG/L AS N) | 0.000492
DUCK268.5 | 80 FT U/S MANCHESTER STP/FIELD #18/QUAD 86 NE |  | 1997-06-27 | 1200 |  | AMMONIA, UNIONIZED (CALC FR TEMP-PH-NH4) (MG/L) | 0.00059822
DUCK268.5 | 80 FT U/S MANCHESTER STP/FIELD #18/QUAD 86 NE |  | 1997-06-27 | 1200 |  | HARDNESS, TOTAL (MG/L AS CACO3) | 71.6
DUCK268.5 | 80 FT U/S MANCHESTER STP/FIELD #18/QUAD 86 NE |  | 1997-06-27 | 1200 |  | CADMIUM, TOTAL (UG/L AS CD) | 1
DUCK268.5 | 80 FT U/S MANCHESTER STP/FIELD #18/QUAD 86 NE |  | 1997-06-27 | 1200 |  | CHROMIUM, TOTAL (UG/L AS CR) | 1
DUCK268.5 | 80 FT U/S MANCHESTER STP/FIELD #18/QUAD 86 NE |  | 1997-06-27 | 1200 |  | COPPER, TOTAL (UG/L AS CU) | 1
DUCK268.5 | 80 FT U/S MANCHESTER STP/FIELD #18/QUAD 86 NE |  | 1997-06-27 | 1200 |  | LEAD, TOTAL (UG/L AS PB) | 1
DUCK268.5 | 80 FT U/S MANCHESTER STP/FIELD #18/QUAD 86 NE |  | 1997-06-27 | 1200 |  | NICKEL, TOTAL (UG/L AS NI) | 10
DUCK268.5 | 80 FT U/S MANCHESTER STP/FIELD #18/QUAD 86 NE |  | 1997-06-27 | 1200 |  | SILVER, TOTAL (UG/L AS AG) | 1
DUCK268.5 | 80 FT U/S MANCHESTER STP/FIELD #18/QUAD 86 NE |  | 1997-06-27 | 1200 |  | ZINC, TOTAL (UG/L AS ZN) | 1
DUCK268.5 | 80 FT U/S MANCHESTER STP/FIELD #18/QUAD 86 NE |  | 1997-06-27 | 1200 |  | MERCURY, TOTAL (UG/L AS HG) | 0.2
DUCK268.5 | 80 FT U/S MANCHESTER STP/FIELD #18/QUAD 86 NE |  | 1998-06-23 | 955 |  | NUMBER USED IN SAMPLE ACCOUNTING PROCEDURE | 8062800
DUCK268.5 | 80 FT U/S MANCHESTER STP/FIELD #18/QUAD 86 NE |  | 1998-06-23 | 955 |  | TEMPERATURE, WATER (DEGREES CENTIGRADE) | 23.96
DUCK268.5 | 80 FT U/S MANCHESTER STP/FIELD #18/QUAD 86 NE |  | 1998-06-23 | 955 |  | SPECIFIC CONDUCTANCE,FIELD (UMHOS/CM @ 25C) | 162
DUCK268.5 | 80 FT U/S MANCHESTER STP/FIELD #18/QUAD 86 NE |  | 1998-06-23 | 955 |  | OXYGEN, DISSOLVED MG/L | 8.6
DUCK268.5 | 80 FT U/S MANCHESTER STP/FIELD #18/QUAD 86 NE |  | 1998-06-23 | 955 |  | OXYGEN, DISSOLVED, PERCENT OF SATURATION % | 101.176
DUCK268.5 | 80 FT U/S MANCHESTER STP/FIELD #18/QUAD 86 NE |  | 1998-06-23 | 955 |  | BOD, 5 DAY, 20 DEG C MG/L | 2
DUCK268.5 | 80 FT U/S MANCHESTER STP/FIELD #18/QUAD 86 NE |  | 1998-06-23 | 955 |  | PH (STANDARD UNITS) | 7.65
DUCK268.5 | 80 FT U/S MANCHESTER STP/FIELD #18/QUAD 86 NE |  | 1998-06-23 | 955 |  | RESIDUE, TOTAL NONFILTRABLE (MG/L) | 166
DUCK268.5 | 80 FT U/S MANCHESTER STP/FIELD #18/QUAD 86 NE |  | 1998-06-23 | 955 |  | NITROGEN, AMMONIA, TOTAL (MG/L AS N) | 0.02
DUCK268.5 | 80 FT U/S MANCHESTER STP/FIELD #18/QUAD 86 NE |  | 1998-06-23 | 955 |  | AMMONIA, UNIONZED (MG/L AS N) | 0.00046008
DUCK268.5 | 80 FT U/S MANCHESTER STP/FIELD #18/QUAD 86 NE |  | 1998-06-23 | 955 |  | AMMONIA, UNIONIZED (CALC FR TEMP-PH-NH4) (MG/L) | 0.00055941
DUCK268.5 | 80 FT U/S MANCHESTER STP/FIELD #18/QUAD 86 NE |  | 1998-06-23 | 955 |  | HARDNESS, TOTAL (MG/L AS CACO3) | 65.2
DUCK268.5 | 80 FT U/S MANCHESTER STP/FIELD #18/QUAD 86 NE |  | 1998-06-23 | 955 |  | CADMIUM, TOTAL (UG/L AS CD) | 1
DUCK268.5 | 80 FT U/S MANCHESTER STP/FIELD #18/QUAD 86 NE |  | 1998-06-23 | 955 |  | CHROMIUM, TOTAL (UG/L AS CR) | 1
DUCK268.5 | 80 FT U/S MANCHESTER STP/FIELD #18/QUAD 86 NE |  | 1998-06-23 | 955 |  | COPPER, TOTAL (UG/L AS CU) | 4
DUCK268.5 | 80 FT U/S MANCHESTER STP/FIELD #18/QUAD 86 NE |  | 1998-06-23 | 955 |  | LEAD, TOTAL (UG/L AS PB) | 1
DUCK268.5 | 80 FT U/S MANCHESTER STP/FIELD #18/QUAD 86 NE |  | 1998-06-23 | 955 |  | NICKEL, TOTAL (UG/L AS NI) | 10
DUCK268.5 | 80 FT U/S MANCHESTER STP/FIELD #18/QUAD 86 NE |  | 1998-06-23 | 955 |  | ZINC, TOTAL (UG/L AS ZN) | 1
ECO 71 I 10 | 35deg. 41min. 9sec. N | 35.6858 | 0.68583 | 41 | 9 | 86deg. 48min. 6sec. W | 92.6017 | 6.6017 | 48 | 6 | U | TN DEPT OF ENVIRONMENTAL | Feeds Duck at 166.6 | TYPA/AMBNT/STREAM
Primary Station ID | Station Location Name | Start Date | Start Time | Parameter Long Name | Result Value | Remark Code
ECO71I10 | FLAT CREEK RM, 6.4, QUAD 64NE |  | 1996-05-20 | 1125 |  | NUMBER USED IN SAMPLE ACCOUNTING PROCEDURE | 6051030 |  |  |  |  | 24 | U |  | TENN VALLEY AUTHORITY | Duck 246.95 | TYPA/AMBNT/FISH/STREAM
ECO71I10 | FLAT CREEK RM, 6.4, QUAD 64NE |  | 1996-05-20 | 1125 |  | TEMPERATURE, WATER (DEGREES CENTIGRADE) | 22.74 |  |  |  |  | 4 | U |  | TENN VALLEY AUTHORITY | Duck 246.95 | TYPA/AMBNT/STREAM
ECO71I10 | FLAT CREEK RM, 6.4, QUAD 64NE |  | 1996-05-20 | 1125 |  | TURBIDITY, (JACKSON CANDLE UNITS) | 6.09 |  |  |  |  | 8 | U |  | TENN VALLEY AUTHORITY | cannon bridge wartrace | /TYPA/AMBNT/STREAM
ECO71I10 | FLAT CREEK RM, 6.4, QUAD 64NE |  | 1996-05-20 | 1125 |  | SPECIFIC CONDUCTANCE,FIELD (UMHOS/CM @ 25C) | 420 |  |  |  |  | 55 | U |  | TVA | Big rock Creek 1.4 | /TYPA/AMBNT/STREAM/SOLIDS
ECO71I10 | FLAT CREEK RM, 6.4, QUAD 64NE |  | 1996-05-20 | 1125 |  | OXYGEN, DISSOLVED MG/L | 9.4 |  |  |  |  | 52 | U |  | TVA | Duck 222 | /TYPA/AMBNT/STREAM
ECO71I10 | FLAT CREEK RM, 6.4, QUAD 64NE |  | 1996-05-20 | 1125 |  | OXYGEN, DISSOLVED, PERCENT OF SATURATION % | 108.055 |  |  |  |  | 44 | U |  | TVA | Duck 180.23 | /TYPA/AMBNT/STREAM
ECO71I10 | FLAT CREEK RM, 6.4, QUAD 64NE |  | 1996-05-20 | 1125 |  | PH (STANDARD UNITS) | 7.53 |  |  |  |  | 7 | U |  | TVA | Big Rock Creek 5.95 | TYPA/AMBNT/STREAM
ECO71I10 | FLAT CREEK RM, 6.4, QUAD 64NE |  | 1996-05-20 | 1125 |  | ALKALINITY, TOTAL (MG/L AS CACO3) | 157 |  |  |  |  | 0 | U |  | TVA | Duck 181 | TYPA/AMBNT/STREAM
ECO71I10 | FLAT CREEK RM, 6.4, QUAD 64NE |  | 1996-05-20 | 1125 |  | RESIDUE, TOTAL FILTRABLE (DRIED AT 105C),MG/L | 215 |  |  |  |  | 32 | U |  | TVA | Big Rock Creek 15.9 | TYPA/AMBNT/STREAM
ECO71I10 | FLAT CREEK RM, 6.4, QUAD 64NE |  | 1996-05-20 | 1125 |  | RESIDUE, TOTAL NONFILTRABLE (MG/L) | 10 |  |  |  |  | 1 | U |  | TVA | Duck 258.4 | TYPA/AMBNT/STREAM
ECO71I10 | FLAT CREEK RM, 6.4, QUAD 64NE |  | 1996-05-20 | 1125 |  | NITROGEN, AMMONIA, TOTAL (MG/L AS N) | 0.02 |  |  |  |  | 44 | U |  | TVA | Duck 250 | TYPA/AMBNT/STREAM
ECO71I10 | FLAT CREEK RM, 6.4, QUAD 64NE |  | 1996-05-20 | 1125 |  | AMMONIA, UNIONZED (MG/L AS N) | 0.00032211 |  |  |  |  | 8 | U |  | TVA | BRC 17.8 | TYPA/AMBNT/STREAM
ECO71I10 | FLAT CREEK RM, 6.4, QUAD 64NE |  | 1996-05-20 | 1125 |  | AMMONIA, UNIONIZED (CALC FR TEMP-PH-NH4) (MG/L) | 0.00039165 |  |  |  |  | 42 | U |  | TVA | Duck 243.1 | TYPA/AMBNT/STREAM
ECO71I10 | FLAT CREEK RM, 6.4, QUAD 64NE |  | 1996-05-20 | 1125 |  | NITRITE PLUS NITRATE, TOTAL 1 DET. (MG/L AS N) | 0.35 |  |  |  |  | 30 | U |  | TVA | Duck 239.8 | TYPA/AMBNT/STREAM
ECO71I10 | FLAT CREEK RM, 6.4, QUAD 64NE |  | 1996-05-20 | 1125 |  | NITROGEN, AMMONIA&ORG., TOTAL 1 DET (MG/L AS N) | 0.23 |  |  |  |  | 10 | U |  | TVA | Duck 270.2 | TYPA/AMBNT/STREAM/SOLIDS
ECO71I10 | FLAT CREEK RM, 6.4, QUAD 64NE |  | 1996-05-20 | 1125 |  | PHOSPHORUS, TOTAL (MG/L AS P) | 0.09 |  |  |  |  | 25 | U |  | TVA | little Duck 2.2 | TYPA/AMBNT/STREAM/SOLIDS
ECO71I10 | FLAT CREEK RM, 6.4, QUAD 64NE |  | 1996-05-20 | 1125 |  | CARBON, TOTAL (MG/L AS C) | 4.26 |  |  |  |  | 35 | U |  | TVA | Garrison fork 1.3 | TYPA/AMBNT/STREAM/SOLIDS
ECO71I10 | FLAT CREEK RM, 6.4, QUAD 64NE |  | 1996-05-20 | 1125 |  | CYANIDE, TOTAL (MG/L AS CN) MG/L | 0.02 |  |  |  |  | 0 | U |  | TVA | Duck 181 | TYPA/AMBNT/STREAM
ECO71I10 | FLAT CREEK RM, 6.4, QUAD 64NE |  | 1996-05-20 | 1125 |  | HARDNESS, TOTAL (MG/L AS CACO3) | 234 |  |  |  |  | 19 | U |  | TVA | Duck 150.4 | TYPA/AMBNT/STREAM
ECO71I10 | FLAT CREEK RM, 6.4, QUAD 64NE |  | 1996-05-20 | 1125 |  | CHLORIDE,TOTAL IN WATER MG/L | 8.63 |  |  |  |  | 32 | U |  | TVA | Duck 141 | TYPA/AMBNT/STREAM
ECO71I10 | FLAT CREEK RM, 6.4, QUAD 64NE |  | 1996-05-20 | 1125 |  | SULFATE, TOTAL (MG/L AS SO4) | 17.1 |  |  |  |  | 15 | U |  | TVA | Duck 255 | TYPA/AMBNT/STREAM
ECO71I10 | FLAT CREEK RM, 6.4, QUAD 64NE |  | 1996-05-20 | 1125 |  | ARSENIC, TOTAL (UG/L AS AS) | 1 |  |  |  |  | 47 | U |  | TVA | Carrol Creek 0.5 | TYPA/AMBNT/STREAM
ECO71I10 | FLAT CREEK RM, 6.4, QUAD 64NE |  | 1996-05-20 | 1125 |  | CADMIUM, TOTAL (UG/L AS CD) | 1 |  |  |  |  | 23 | U |  | TN DEPT OF ENVIRONMENTAL | Duck 247.0 | TYPA/AMBNT/STREAM
ECO71I10 | FLAT CREEK RM, 6.4, QUAD 64NE |  | 1996-05-20 | 1125 |  | CHROMIUM, TOTAL (UG/L AS CR) | 1 |  |  |  |  | 30 | U |  | TN DEPT OF ENVIRONMENTAL | Duck 192.1 | TYPA/AMBNT/STREAM
ECO71I10 | FLAT CREEK RM, 6.4, QUAD 64NE |  | 1996-05-20 | 1125 |  | COPPER, TOTAL (UG/L AS CU) | 2 |  |  |  |  | 8 | U |  | TVA | Riley Creek 0.5 | TYPA/AMBNT/STREAM
ECO71I10 | FLAT CREEK RM, 6.4, QUAD 64NE |  | 1996-05-20 | 1125 |  | IRON, TOTAL (UG/L AS FE) | 315 |  |  |  |  | 7 | U |  | TVA | Duck 259.4 | TYPA/AMBNT/STREAM
ECO71I10 | FLAT CREEK RM, 6.4, QUAD 64NE |  | 1996-05-20 | 1125 |  | LEAD, TOTAL (UG/L AS PB) | 3 |  |  |  |  | 48 | U |  | TVA | Duck 248.6 | TYPA/AMBNT/STREAM
ECO71I10 | FLAT CREEK RM, 6.4, QUAD 64NE |  | 1996-05-20 | 1125 |  | MANGANESE, TOTAL (UG/L AS MN) | 35 |  |  |  |  | 42 | U |  | TVA | Duck 253.8 | TYPA/AMBNT/STREAM
ECO71I10 | FLAT CREEK RM, 6.4, QUAD 64NE |  | 1996-05-20 | 1125 |  | NICKEL, TOTAL (UG/L AS NI) | 10 |  |  |  |  | 30 | U |  | EPA | U | TYPA/MUN/NTRTMT/INTAKE/NONAMB/PIPE
ECO71I10 | FLAT CREEK RM, 6.4, QUAD 64NE |  | 1996-05-20 | 1125 |  | ZINC, TOTAL (UG/L AS ZN) | 4 |  |  |  |  | 30 | U |  | EPA | U | TYPA/MUN/TREATD/OUTFL/NONAMB/PIPE
ECO71I10 | FLAT CREEK RM, 6.4, QUAD 64NE |  | 1996-05-20 | 1125 |  | FECAL COLIFORM,MEMBR FILTER,M-FC BROTH,44.5 C | 80 |  |  |  |  | 38 | U |  | TVA | Duck 252 | TYPA/AMBNT/STREAM
ECO71I10 | FLAT CREEK RM, 6.4, QUAD 64NE |  | 1996-05-20 | 1125 |  | MERCURY, TOTAL (UG/L AS HG) | 0.2 |  |  |  |  | 36 | U |  | TN DEPT OF ENVIRONMENTAL | U
ECO71I10 | FLAT CREEK RM, 6.4, QUAD 64NE |  | 1996-09-03 | 1324 |  | NUMBER USED IN SAMPLE ACCOUNTING PROCEDURE | 6090130 |  |  |  |  | 30 | U |  | EPA | U | TYPA/MUN/INPLNT/OUTFL/NONAMB/PIPE/SOLIDS
ECO71I10 | FLAT CREEK RM, 6.4, QUAD 64NE |  | 1996-09-03 | 1324 |  | TEMPERATURE, WATER (DEGREES CENTIGRADE) | 21.79 |  |  |  |  | 44 | U |  | TVA | Duck 221.4 | TYPA/AMBNT/STREAM
ECO71I10 | FLAT CREEK RM, 6.4, QUAD 64NE |  | 1996-09-03 | 1324 |  | TURBIDITY, (JACKSON CANDLE UNITS) | 8.69 |  |  |  |  | 39 | U |  | TVA | Duck 268.5 | TYPA/AMBNT/STREAM
ECO71I10 | FLAT CREEK RM, 6.4, QUAD 64NE |  | 1996-09-03 | 1324 |  | SPECIFIC CONDUCTANCE,FIELD (UMHOS/CM @ 25C) | 229 |  |  |  |  | 43 | U |  | TVA | Duck 191.8 | TYPA/AMBNT/STREAM
ECO71I10 | FLAT CREEK RM, 6.4, QUAD 64NE |  | 1996-09-03 | 1324 |  | OXYGEN, DISSOLVED MG/L | 7.01 |  |  |  |  | 36 | U |  | TVA | Duck 172 | TYPA/AMBNT/STREAM
ECO71I10 | FLAT CREEK RM, 6.4, QUAD 64NE |  | 1996-09-03 | 1324 |  | OXYGEN, DISSOLVED, PERCENT OF SATURATION % | 79.6624 |  |  |  |  | 12 | U |  | TVA | Duck 164.4 | TYPA/AMBNT/STREAM
ECO71I10 | FLAT CREEK RM, 6.4, QUAD 64NE |  | 1996-09-03 | 1324 |  | PH (STANDARD UNITS) | 7.68 |  |  |  |  | 50 | U |  | TVA | T Duck 145.9 | TYPA/AMBNT/STREAM
ECO71I10 | FLAT CREEK RM, 6.4, QUAD 64NE |  | 1996-09-03 | 1324 |  | ALKALINITY, TOTAL (MG/L AS CACO3) | 112 |  |  |  |  | 0 | U |  | TVA | Duck 160.4 | TYPA/AMBNT/STREAM
ECO71I10 | FLAT CREEK RM, 6.4, QUAD 64NE |  | 1996-09-03 | 1324 |  | RESIDUE, TOTAL FILTRABLE (DRIED AT 105C),MG/L | 56 |  |  |  |  | 8 | U |  | TVA | duck 159.4+inflow? | TYPA/AMBNT/STREAM
ECO71I10 | FLAT CREEK RM, 6.4, QUAD 64NE |  | 1996-09-03 | 1324 |  | RESIDUE, TOTAL NONFILTRABLE (MG/L) | 10 |  |  |  |  | 8 | U |  | TVA | duck 159.4-outflow | TYPA/AMBNT/STREAM
ECO71I10 | FLAT CREEK RM, 6.4, QUAD 64NE |  | 1996-09-03 | 1324 |  | NITROGEN, AMMONIA, TOTAL (MG/L AS N) | 0.02 |  |  |  |  | 8 | U |  | TVA | duck 159.4 (shoals) | TYPA/AMBNT/STREAM/SOLIDS
ECO71I10 | FLAT CREEK RM, 6.4, QUAD 64NE |  | 1996-09-03 | 1324 |  | AMMONIA, UNIONZED (MG/L AS N) | 0.00042273 |  |  |  |  | 12 | U |  | TVA | duck 179.1 +inflow | TYPA/AMBNT/STREAM
ECO71I10 | FLAT CREEK RM, 6.4, QUAD 64NE |  | 1996-09-03 | 1324 |  | AMMONIA, UNIONIZED (CALC FR TEMP-PH-NH4) (MG/L) | 0.000514 |  |  |  |  | 12 | U |  | TVA | Duck 179.1 - outflow | TYPA/AMBNT/STREAM
ECO71I10 | FLAT CREEK RM, 6.4, QUAD 64NE |  | 1996-09-03 | 1324 |  | NITRITE PLUS NITRATE, TOTAL 1 DET. (MG/L AS N) | 0.09 |  |  |  |  | 12 | U |  | TVA | Duck 179.1 shoals | TYPA/AMBNT/STREAM/SOLIDS
ECO71I10 | FLAT CREEK RM, 6.4, QUAD 64NE |  | 1996-09-03 | 1324 |  | NITROGEN, AMMONIA&ORG., TOTAL 1 DET (MG/L AS N) | 0.32 |  |  |  |  | 2 | U |  | TVA | Duck 202.2 + inflow | TYPA/AMBNT/STREAM
ECO71I10 | FLAT CREEK RM, 6.4, QUAD 64NE |  | 1996-09-03 | 1324 |  | PHOSPHORUS, TOTAL (MG/L AS P) | 0.22 |  |  |  |  | 2 | U |  | TVA | Duck 202.2 - outflow | TYPA/AMBNT/STREAM
ECO71I10 | FLAT CREEK RM, 6.4, QUAD 64NE |  | 1996-09-03 | 1324 |  | CARBON, TOTAL (MG/L AS C) | 6.31 |  |  |  |  | 2 | U |  | TVA | Duck 202.2 shoals | TYPA/AMBNT/STREAM/SOLIDS
ECO71I10 | FLAT CREEK RM, 6.4, QUAD 64NE |  | 1996-09-03 | 1324 |  | CYANIDE, TOTAL (MG/L AS CN) MG/L | 0.005 |  |  |  |  | 15 | U |  | TVA | Duck 243.1 + | TYPA/AMBNT/STREAM
ECO71I10 | FLAT CREEK RM, 6.4, QUAD 64NE |  | 1996-09-03 | 1324 |  | HARDNESS, TOTAL (MG/L AS CACO3) | 134 |  |  |  |  | 15 | U |  | TVA | 243.1 - | TYPA/AMBNT/STREAM
ECO71I10 | FLAT CREEK RM, 6.4, QUAD 64NE |  | 1996-09-03 | 1324 |  | CHLORIDE,TOTAL IN WATER MG/L | 4.62 |  |  |  |  | 15 | U |  | TVA | 243.1 s | TYPA/AMBNT/STREAM/SOLIDS
ECO71I10 | FLAT CREEK RM, 6.4, QUAD 64NE |  | 1996-09-03 | 1324 |  | SULFATE, TOTAL (MG/L AS SO4) | 13.9 |  |  |  |  | 15 | U |  | TVA | Trib to duck 239.5 | TYPA/AMBNT/STREAM
ECO71I10 | FLAT CREEK RM, 6.4, QUAD 64NE |  | 1996-09-03 | 1324 |  | ARSENIC, TOTAL (UG/L AS AS) | 3 |  |  |  |  | 24 | U |  | TVA | Trib to duck 155.4 | TYPA/AMBNT/STREAM
ECO71I10 | FLAT CREEK RM, 6.4, QUAD 64NE |  | 1996-09-03 | 1324 |  | CADMIUM, TOTAL (UG/L AS CD) | 1 |  |  |  |  | 14 | U |  | TVA | trib to duck 166.7 | TYPA/AMBNT/STREAM
ECO71I10 | FLAT CREEK RM, 6.4, QUAD 64NE |  | 1996-09-03 | 1324 |  | CHROMIUM, TOTAL (UG/L AS CR) | 1 |  |  |  |  | 5 | U |  | TVA | trib to duck 177.2 | TYPA/AMBNT/STREAM
ECO71I10 | FLAT CREEK RM, 6.4, QUAD 64NE |  | 1996-09-03 | 1324 |  | COPPER, TOTAL (UG/L AS CU) | 3 |  |  |  |  | 55 | U |  | TVA | trib to duck 180.4 | /TYPA/AMBNT/STREAM
ECO71I10 | FLAT CREEK RM, 6.4, QUAD 64NE |  | 1996-09-03 | 1324 |  | IRON, TOTAL (UG/L AS FE) | 288 |  |  |  |  | 18 | U |  | TVA | trib to BRC 4.6 | TYPA/AMBNT/STREAM
ECO71I10 | FLAT CREEK RM, 6.4, QUAD 64NE |  | 1996-09-03 | 1324 |  | LEAD, TOTAL (UG/L AS PB) | 1 |  |  |  |  | 7 | U |  | TVA | trib to duck 180.4 | TYPA/AMBNT/STREAM
ECO71I10 | FLAT CREEK RM, 6.4, QUAD 64NE |  | 1996-09-03 | 1324 |  | MANGANESE, TOTAL (UG/L AS MN) | 108 |  |  |  |  | 17 | U |  | TVA | trib to BRC 2.0 | TYPA/AMBNT/STREAM
ECO71I10 | FLAT CREEK RM, 6.4, QUAD 64NE |  | 1996-09-03 | 1324 |  | NICKEL, TOTAL (UG/L AS NI) | 10 |  |  |  |  | 12 | U |  | TVA | trib to duck 186.7 | TYPA/AMBNT/STREAM
ECO71I10 | FLAT CREEK RM, 6.4, QUAD 64NE |  | 1996-09-03 | 1324 |  | ZINC, TOTAL (UG/L AS ZN) | 1 |  |  |  |  | 34 | U |  | TVA | trib to duck 189.5 | TYPA/AMBNT/STREAM
ECO71I10 | FLAT CREEK RM, 6.4, QUAD 64NE |  | 1996-09-03 | 1324 |  | FECAL COLIFORM,MEMBR FILTER,M-FC BROTH,44.5 C | 4100 |  |  |  |  | 45 | U |  | TVA | trib to duck 191.1 | TYPA/AMBNT/STREAM
ECO71I10 | FLAT CREEK RM, 6.4, QUAD 64NE |  | 1996-09-03 | 1324 |  | MERCURY, TOTAL (UG/L AS HG) | 0.2 |  |  |  |  | 12 | U |  | TVA | trib to north fork creek 4.6 | TYPA/AMBNT/STREAM
ECO71I10 | FLAT CREEK RM, 6.4, QUAD 64NE |  | 1996-09-04 | 1245 |  | NUMBER USED IN SAMPLE ACCOUNTING PROCEDURE | 6090290 |  |  |  |  | 3 | U |  | TVA | trib to duck 191.1 | TYPA/AMBNT/STREAM
ECO71I10 | FLAT CREEK RM, 6.4, QUAD 64NE |  | 1996-09-04 | 1245 |  | TEMPERATURE, WATER (DEGREES CENTIGRADE) | 23 |  |  |  |  | 23 | U |  | TVA | trib to duck 220.1 | TYPA/AMBNT/STREAM
ECO71I10 | FLAT CREEK RM, 6.4, QUAD 64NE |  | 1996-09-04 | 1245 |  | FLOW, STREAM, INSTANTANEOUS CFS | 1 |  |  |  |  | 5 | U |  | TVA | trib to duck 205.9 | TYPA/AMBNT/STREAM
ECO71I10 | FLAT CREEK RM, 6.4, QUAD 64NE |  | 1996-09-04 | 1245 |  | TURBIDITY, (JACKSON CANDLE UNITS) | 1.79 |  |  |  |  | 3 | U |  | TVA | duck 179.2 | TYPA/AMBNT/STREAM
ECO71I10 | FLAT CREEK RM, 6.4, QUAD 64NE |  | 1996-09-04 | 1245 |  | SPECIFIC CONDUCTANCE,FIELD (UMHOS/CM @ 25C) | 293 |  |  |  |  | 29 | U |  | TVA | duck 192.1 | TYPA/AMBNT/STREAM
ECO71I10 | FLAT CREEK RM, 6.4, QUAD 64NE |  | 1996-09-04 | 1245 |  | OXYGEN, DISSOLVED MG/L | 8.65 |  |  |  |  | 32 | U |  | TVA | duck 248.4 | TYPA/AMBNT/STREAM
ECO71I10 | FLAT CREEK RM, 6.4, QUAD 64NE |  | 1996-09-04 | 1245 |  | OXYGEN, DISSOLVED, PERCENT OF SATURATION % | 99.4329 |  |  |  |  | 25 | U |  | TN DEPT OF ENVIRONMENTAL | GFC 3.3 | TYPA/AMBNT/STREAM
ECO71I10 | FLAT CREEK RM, 6.4, QUAD 64NE |  | 1996-09-04 | 1245 |  | PH (STANDARD UNITS) | 7.95 |  |  |  |  | 26 | U |  | TN DEPT OF ENVIRONMENTAL | GFC 3.3 | TYPA/IND/OUTFL/AMBNT/STREAM
ECO71I10 | FLAT CREEK RM, 6.4, QUAD 64NE |  | 1996-09-04 | 1245 |  | ALKALINITY, TOTAL (MG/L AS CACO3) | 127 |  |  |  |  | 30 | U |  | TN DEPT OF ENVIRONMENTAL | GFC 3.29 | TYPA/AMBNT/STREAM
ECO71I10 | FLAT CREEK RM, 6.4, QUAD 64NE |  | 1996-09-04 | 1245 |  | RESIDUE, TOTAL FILTRABLE (DRIED AT 105C),MG/L | 181 |  |  |  |  | 35 | U |  | TN DEPT OF ENVIRONMENTAL | GFC 3.14 | TYPA/AMBNT/STREAM
ECO71I10 | FLAT CREEK RM, 6.4, QUAD 64NE |  | 1996-09-04 | 1245 |  | RESIDUE, TOTAL NONFILTRABLE (MG/L) | 10 |  |  |  |  | 38 | U |  | TN DEPT OF ENVIRONMENTAL | GFC 3.05 | TYPA/AMBNT/STREAM
ECO71I10 | FLAT CREEK RM, 6.4, QUAD 64NE |  | 1996-09-04 | 1245 |  | NITROGEN, AMMONIA, TOTAL (MG/L AS N) | 0.02 |  |  |  |  | 42 | U |  | TN DEPT OF ENVIRONMENTAL | GFC 2.98 | TYPA/AMBNT/STREAM
ECO71I10 | FLAT CREEK RM, 6.4, QUAD 64NE |  | 1996-09-04 | 1245 |  | AMMONIA, UNIONZED (MG/L AS N) | 0.00084043 |  |  |  |  | 51 | U |  | TN DEPT OF ENVIRONMENTAL | GFC 2.87 | TYPA/AMBNT/STREAM
ECO71I10 | FLAT CREEK RM, 6.4, QUAD 64NE |  | 1996-09-04 | 1245 |  | AMMONIA, UNIONIZED (CALC FR TEMP-PH-NH4) (MG/L) | 0.0010219 |  |  |  |  | 1 | U |  | TN DEPT OF ENVIRONMENTAL | GFC 2.68 | TYPA/AMBNT/STREAM
ECO71I10 | FLAT CREEK RM, 6.4, QUAD 64NE |  | 1996-09-04 | 1245 |  | NITRITE PLUS NITRATE, TOTAL 1 DET. (MG/L AS N) | 0.03 |  |  |  |  | 3 | U |  | TN DEPT OF ENVIRONMENTAL | GFC 2.53 | TYPA/AMBNT/STREAM
ECO71I10 | FLAT CREEK RM, 6.4, QUAD 64NE |  | 1996-09-04 | 1245 |  | NITROGEN, AMMONIA&ORG., TOTAL 1 DET (MG/L AS N) | 0.24 |  |  |  |  | 9 | U |  | TN DEPT OF ENVIRONMENTAL | GFC 2.39 | TYPA/AMBNT/STREAM
ECO71I10 | FLAT CREEK RM, 6.4, QUAD 64NE |  | 1996-09-04 | 1245 |  | PHOSPHORUS, TOTAL (MG/L AS P) | 0.189 |  |  |  |  | 5 | U |  | TN DEPT OF ENVIRONMENTAL | GFC 2.52 | TYPA/AMBNT/STREAM
ECO71I10 | FLAT CREEK RM, 6.4, QUAD 64NE |  | 1996-09-04 | 1245 |  | CARBON, TOTAL (MG/L AS C) | 6.88 |  |  |  |  | 11 | U |  | TN DEPT OF ENVIRONMENTAL | GFC 2.3 | TYPA/AMBNT/STREAM
ECO71I10 | FLAT CREEK RM, 6.4, QUAD 64NE |  | 1996-09-04 | 1245 |  | CYANIDE, TOTAL (MG/L AS CN) MG/L | 0.005 |  |  |  |  | 16 | U |  | TN DEPT OF ENVIRONMENTAL | GFC 2.2 | TYPA/AMBNT/STREAM
ECO71I10 | FLAT CREEK RM, 6.4, QUAD 64NE |  | 1996-09-04 | 1245 |  | HARDNESS, TOTAL (MG/L AS CACO3) | 152 |  |  |  |  | 22 | U |  | TN DEPT OF ENVIRONMENTAL | GFC 2.1 | TYPA/AMBNT/STREAM
ECO71I10 | FLAT CREEK RM, 6.4, QUAD 64NE |  | 1996-09-04 | 1245 |  | CHLORIDE,TOTAL IN WATER MG/L | 8.4 |  |  |  |  | 23 | U |  | TN DEPT OF ENVIRONMENTAL | GFC 2.02 | TYPA/AMBNT/STREAM
ECO71I10 | FLAT CREEK RM, 6.4, QUAD 64NE |  | 1996-09-04 | 1245 |  | SULFATE, TOTAL (MG/L AS SO4) | 16.4 |  |  |  |  | 22 | U |  | TN DEPT OF ENVIRONMENTAL | GFC 1.93 | TYPA/AMBNT/STREAM
ECO71I10 | FLAT CREEK RM, 6.4, QUAD 64NE |  | 1996-09-04 | 1245 |  | ARSENIC, TOTAL (UG/L AS AS) | 1 |  |  |  |  | 22 | U |  | TN DEPT OF ENVIRONMENTAL | GFC 1.9 | TYPA/AMBNT/STREAM
ECO71I10 | FLAT CREEK RM, 6.4, QUAD 64NE |  | 1996-09-04 | 1245 |  | CADMIUM, TOTAL (UG/L AS CD) | 1 |  |  |  |  | 21 | U |  | TN DEPT OF ENVIRONMENTAL | GFC 1.8 | TYPA/AMBNT/STREAM
ECO71I10 | FLAT CREEK RM, 6.4, QUAD 64NE |  | 1996-09-04 | 1245 |  | CHROMIUM, TOTAL (UG/L AS CR) | 1 |  |  |  |  | 21 | U |  | TN DEPT OF ENVIRONMENTAL | GFC 1.7 | TYPA/AMBNT/STREAM
ECO71I10 | FLAT CREEK RM, 6.4, QUAD 64NE |  | 1996-09-04 | 1245 |  | COPPER, TOTAL (UG/L AS CU) | 1 |  |  |  |  | 25 | U |  | TN DEPT OF ENVIRONMENTAL | GFC 1.5 | TYPA/AMBNT/STREAM
ECO71I10 | FLAT CREEK RM, 6.4, QUAD 64NE |  | 1996-09-04 | 1245 |  | IRON, TOTAL (UG/L AS FE) | 122 |  |  |  |  | 32 | U |  | TN DEPT OF ENVIRONMENTAL | GFC 1.3 | TYPA/AMBNT/STREAM
ECO71I10 | FLAT CREEK RM, 6.4, QUAD 64NE |  | 1996-09-04 | 1245 |  | LEAD, TOTAL (UG/L AS PB) | 1 |  |  |  |  | 39 | U |  | TN DEPT OF ENVIRONMENTAL | GFC 1.15 | TYPA/AMBNT/STREAM
ECO71I10 | FLAT CREEK RM, 6.4, QUAD 64NE |  | 1996-09-04 | 1245 |  | MANGANESE, TOTAL (UG/L AS MN) | 35 |  |  |  |  | 9 | U |  | TN DEPT OF ENVIRONMENTAL | GFC .6 | TYPA/AMBNT/STREAM
ECO71I10 | FLAT CREEK RM, 6.4, QUAD 64NE |  | 1996-09-04 | 1245 |  | NICKEL, TOTAL (UG/L AS NI) | 10 |  |  |  |  | 41 | U |  | TVA | trib to duck 258.4 | TYPA/AMBNT/STREAM
ECO71I10 | FLAT CREEK RM, 6.4, QUAD 64NE |  | 1996-09-04 | 1245 |  | ZINC, TOTAL (UG/L AS ZN) | 1 |  |  |  |  | 21 | U |  | TVA | duck 265.5 | TYPA/AMBNT/STREAM
ECO71I10 | FLAT CREEK RM, 6.4, QUAD 64NE |  | 1996-09-04 | 1245 |  | FECAL COLIFORM,MEMBR FILTER,M-FC BROTH,44.5 C | 700 |  |  |  |  | 46 | U |  | TVA | duck 264 | TYPA/AMBNT/STREAM
ECO71I10 | FLAT CREEK RM, 6.4, QUAD 64NE |  | 1996-09-04 | 1245 |  | MERCURY, TOTAL (UG/L AS HG) | 0.2 |  |  |  |  | 42 | U |  | TVA | duck 262 | TYPA/AMBNT/STREAM
ECO71I10 | FLAT CREEK RM, 6.4, QUAD 64NE |  | 1996-09-05 | 1115 |  | NUMBER USED IN SAMPLE ACCOUNTING PROCEDURE | 6090370 |  |  |  |  | 51 | U |  | TVA | carrol creek 1.0 | TYPA/AMBNT/STREAM
ECO71I10 | FLAT CREEK RM, 6.4, QUAD 64NE |  | 1996-09-05 | 1115 |  | TEMPERATURE, WATER (DEGREES CENTIGRADE) | 22.21 |  |  |  |  | 31 | U |  | TN DEPT OF ENVIRONMENTAL | duck 269.1 | TYPA/AMBNT/STREAM
ECO71I10 | FLAT CREEK RM, 6.4, QUAD 64NE |  | 1996-09-05 | 1115 |  | TURBIDITY, (JACKSON CANDLE UNITS) | 1.67 |  |  |  |  | 14 | U |  | TN DEPT OF ENVIRONMENTAL | duck 270.1 | TYPA/AMBNT/STREAM
ECO71I10 | FLAT CREEK RM, 6.4, QUAD 64NE |  | 1996-09-05 | 1115 |  | SPECIFIC CONDUCTANCE,FIELD (UMHOS/CM @ 25C) | 276 |  |  |  |  | 46 | U |  | TN DEPT OF ENVIRONMENTAL | duck 270.8 | TYPA/AMBNT/STREAM
ECO71I10 | FLAT CREEK RM, 6.4, QUAD 64NE |  | 1996-09-05 | 1115 |  | OXYGEN, DISSOLVED MG/L | 7.65 |  |  |  |  | 0 | U |  | TN DEPT OF ENVIRONMENTAL | duck 272.1 | TYPA/AMBNT/STREAM
ECO71I10 | FLAT CREEK RM, 6.4, QUAD 64NE |  | 1996-09-05 | 1115 |  | OXYGEN, DISSOLVED, PERCENT OF SATURATION % | 86.9365 |  |  |  |  | 52 | U |  | TN DEPT OF ENVIRONMENTAL | duck 274.3 | TYPA/AMBNT/STREAM
ECO71I10 | FLAT CREEK RM, 6.4, QUAD 64NE |  | 1996-09-05 | 1115 |  | PH (STANDARD UNITS) | 7.81 |  |  |  |  | 59 | U |  | TN DEPT OF ENVIRONMENTAL | parks creek 1.0 | TYPA/AMBNT/STREAM
ECO71I10 | FLAT CREEK RM, 6.4, QUAD 64NE |  | 1996-09-05 | 1115 |  | ALKALINITY, TOTAL (MG/L AS CACO3) | 142 |  |  |  |  | 9 | U |  | TN DEPT OF ENVIRONMENTAL | clear branch 1.0 | TYPA/AMBNT/STREAM
ECO71I10 | FLAT CREEK RM, 6.4, QUAD 64NE |  | 1996-09-05 | 1115 |  | RESIDUE, TOTAL FILTRABLE (DRIED AT 105C),MG/L | 190 |  |  |  |  | 38 | U |  | TN DEPT OF ENVIRONMENTAL | boiling spring branch 0.4 | TYPA/AMBNT/STREAM
ECO71I10 | FLAT CREEK RM, 6.4, QUAD 64NE |  | 1996-09-05 | 1115 |  | RESIDUE, TOTAL NONFILTRABLE (MG/L) | 10 |  |  |  |  | 17 | U |  | TN DEPT OF ENVIRONMENTAL | duck 277.7 | TYPA/AMBNT/STREAM
ECO71I10 | FLAT CREEK RM, 6.4, QUAD 64NE |  | 1996-09-05 | 1115 |  | NITROGEN, AMMONIA, TOTAL (MG/L AS N) | 0.06 |  |  |  |  | 54 | U |  | TN DEPT OF ENVIRONMENTAL | L Duck 6.4 | TYPA/AMBNT/STREAM
ECO71I10 | FLAT CREEK RM, 6.4, QUAD 64NE |  | 1996-09-05 | 1115 |  | AMMONIA, UNIONZED (MG/L AS N) | 0.001749 |  |  |  |  | 51 | U |  | TN DEPT OF ENVIRONMENTAL | L duck 5.4 | TYPA/AMBNT/STREAM
ECO71I10 | FLAT CREEK RM, 6.4, QUAD 64NE |  | 1996-09-05 | 1115 |  | AMMONIA, UNIONIZED (CALC FR TEMP-PH-NH4) (MG/L) | 0.0021266 |  |  |  |  | 14 | U |  | TN DEPT OF ENVIRONMENTAL | L duck 4.2 | TYPA/AMBNT/STREAM
ECO71I10 | FLAT CREEK RM, 6.4, QUAD 64NE |  | 1996-09-05 | 1115 |  | NITRITE PLUS NITRATE, TOTAL 1 DET. (MG/L AS N) | 0.03 |  |  |  |  | 12 | U |  | TN DEPT OF ENVIRONMENTAL | L duck 2.5 | TYPA/AMBNT/STREAM
ECO71I10 | FLAT CREEK RM, 6.4, QUAD 64NE |  | 1996-09-05 | 1115 |  | NITROGEN, AMMONIA&ORG., TOTAL 1 DET (MG/L AS N) | 0.43 |  |  |  |  | 29 | U |  | TN DEPT OF ENVIRONMENTAL | L duck 2.2 | TYPA/AMBNT/STREAM
ECO71I10 | FLAT CREEK RM, 6.4, QUAD 64NE |  | 1996-09-05 | 1115 |  | PHOSPHORUS, TOTAL (MG/L AS P) | 0.13 |  |  |  |  | 38 | U |  | TN DEPT OF ENVIRONMENTAL | L duck 2.0 | TYPA/AMBNT/STREAM
ECO71I10 | FLAT CREEK RM, 6.4, QUAD 64NE |  | 1996-09-05 | 1115 |  | CARBON, TOTAL (MG/L AS C) | 6.34 |  |  |  |  | 3 | U |  | TN DEPT OF ENVIRONMENTAL | L duck 1.3 | TYPA/AMBNT/STREAM
ECO71I10 | FLAT CREEK RM, 6.4, QUAD 64NE |  | 1996-09-05 | 1115 |  | CYANIDE, TOTAL (MG/L AS CN) MG/L | 0.005 |  |  |  |  | 57 | U |  | TVA | fountain creek 19.4 | TYPA/AMBNT/STREAM
ECO71I10 | FLAT CREEK RM, 6.4, QUAD 64NE |  | 1996-09-05 | 1115 |  | HARDNESS, TOTAL (MG/L AS CACO3) | 159 |  |  |  |  | 16 | U |  | TVA | fountain creek 14.5 | TYPA/AMBNT/STREAM
ECO71I10 | FLAT CREEK RM, 6.4, QUAD 64NE |  | 1996-09-05 | 1115 |  | CHLORIDE,TOTAL IN WATER MG/L | 5.91 |  |  |  |  | 23 | U |  | TVA | fountain creeck 13.3 | TYPA/AMBNT/STREAM
ECO71I10 | FLAT CREEK RM, 6.4, QUAD 64NE |  | 1996-09-05 | 1115 |  | SULFATE, TOTAL (MG/L AS SO4) | 16 |  |  |  |  | 2 | U |  | TVA | trib fountain creek 11.51 | TYPA/AMBNT/STREAM
ECO71I10 | FLAT CREEK RM, 6.4, QUAD 64NE |  | 1996-09-05 | 1115 |  | ARSENIC, TOTAL (UG/L AS AS) | 1 |  |  |  |  | 48 | U |  | TVA | fountain creek 8.95 | TYPA/AMBNT/STREAM
ECO71I10 | FLAT CREEK RM, 6.4, QUAD 64NE |  | 1996-09-05 | 1115 |  | CADMIUM, TOTAL (UG/L AS CD) | 1 |  |  |  |  | 31 | U |  | TVA | fountain creek 6.98 | TYPA/AMBNT/STREAM
ECO71I10 | FLAT CREEK RM, 6.4, QUAD 64NE |  | 1996-09-05 | 1115 |  | CHROMIUM, TOTAL (UG/L AS CR) | 1 |  |  |  |  | 49 | U |  | TVA | trib to duck 149.5 | TYPA/AMBNT/STREAM
ECO71I10 | FLAT CREEK RM, 6.4, QUAD 64NE |  | 1996-09-05 | 1115 |  | COPPER, TOTAL (UG/L AS CU) | 2 |  |  |  |  | 53 | U |  | TVA | duck 145.85 | TYPA/AMBNT/STREAM
ECO71I10 | FLAT CREEK RM, 6.4, QUAD 64NE |  | 1996-09-05 | 1115 |  | IRON, TOTAL (UG/L AS FE) | 113 |  |  |  |  | 10 | U |  | TVA | duck 285.84 | TYPA/AMBNT/STREAM
ECO71I10 | FLAT CREEK RM, 6.4, QUAD 64NE |  | 1996-09-05 | 1115 |  | LEAD, TOTAL (UG/L AS PB) | 1 |  |  |  |  | 55 | U |  | TVA | spring creek 5.75 | TYPA/AMBNT/STREAM
ECO71I10 | FLAT CREEK RM, 6.4, QUAD 64NE |  | 1996-09-05 | 1115 |  | MANGANESE, TOTAL (UG/L AS MN) | 36 |  |  |  |  | 8 | U |  | TVA | spring creek 9.0 | TYPA/AMBNT/STREAM
ECO71I10 | FLAT CREEK RM, 6.4, QUAD 64NE |  | 1996-09-05 | 1115 |  | NICKEL, TOTAL (UG/L AS NI) | 10 |  |  |  |  | 52 | U |  | TVA | spring creek 3.97 | TYPA/AMBNT/STREAM
ECO71I10 | FLAT CREEK RM, 6.4, QUAD 64NE |  | 1996-09-05 | 1115 |  | ZINC, TOTAL (UG/L AS ZN) | 1 |  |  |  |  | 32 | U |  | TVA | duck 186.75 | TYPA/AMBNT/STREAM
ECO71I10 | FLAT CREEK RM, 6.4, QUAD 64NE |  | 1996-09-05 | 1115 |  | FECAL COLIFORM,MEMBR FILTER,M-FC BROTH,44.5 C | 210 |  |  |  |  | 42 | U |  | TVA | duck 186.58 | TYPA/AMBNT/STREAM
ECO71I10 | FLAT CREEK RM, 6.4, QUAD 64NE |  | 1996-09-05 | 1115 |  | MERCURY, TOTAL (UG/L AS HG) | 0.2 |  |  |  |  | 11 | U |  | TVA | duck 275.9 | TYPA/AMBNT/STREAM
ECO71I10 | FLAT CREEK RM, 6.4, QUAD 64NE |  | 1996-11-19 | 1115 |  | NUMBER USED IN SAMPLE ACCOUNTING PROCEDURE | 6111680 |  |  |  |  | 57 | U |  | TVA | parks creek 0.9 | TYPA/AMBNT/STREAM
ECO71I10 | FLAT CREEK RM, 6.4, QUAD 64NE |  | 1996-11-19 | 1115 |  | TEMPERATURE, WATER (DEGREES CENTIGRADE) | 12.47 |  |  |  |  | 24 | U |  | TVA | boiling springs branch 0.4 | TYPA/AMBNT/STREAM
ECO71I10 | FLAT CREEK RM, 6.4, QUAD 64NE |  | 1996-11-19 | 1115 |  | TURBIDITY, (JACKSON CANDLE UNITS) | 7.6 |  |  |  |  | 56 | U |  | TVA | duck 280.1 | TYPA/AMBNT/STREAM
ECO71I10 | FLAT CREEK RM, 6.4, QUAD 64NE |  | 1996-11-19 | 1115 |  | SPECIFIC CONDUCTANCE,FIELD (UMHOS/CM @ 25C) | 417 |  |  |  |  | 18 | U |  | TVA | duck 222.9 | TYPA/AMBNT/STREAM
ECO71I10 | FLAT CREEK RM, 6.4, QUAD 64NE |  | 1996-11-19 | 1115 |  | OXYGEN, DISSOLVED MG/L | 10.74
ECO71I10 | FLAT CREEK RM, 6.4, QUAD 64NE |  | 1996-11-19 | 1115 |  | OXYGEN, DISSOLVED, PERCENT OF SATURATION % | 99.4444
ECO71I10 | FLAT CREEK RM, 6.4, QUAD 64NE |  | 1996-11-19 | 1115 |  | PH (STANDARD UNITS) | 7.9
ECO71I10 | FLAT CREEK RM, 6.4, QUAD 64NE |  | 1996-11-19 | 1115 |  | ALKALINITY, TOTAL (MG/L AS CACO3) | 193
ECO71I10 | FLAT CREEK RM, 6.4, QUAD 64NE |  | 1996-11-19 | 1115 |  | RESIDUE, TOTAL FILTRABLE (DRIED AT 105C),MG/L | 250
ECO71I10 | FLAT CREEK RM, 6.4, QUAD 64NE |  | 1996-11-19 | 1115 |  | RESIDUE, TOTAL NONFILTRABLE (MG/L) | 10
ECO71I10 | FLAT CREEK RM, 6.4, QUAD 64NE |  | 1996-11-19 | 1115 |  | NITROGEN, AMMONIA, TOTAL (MG/L AS N) | 0.02
ECO71I10 | FLAT CREEK RM, 6.4, QUAD 64NE |  | 1996-11-19 | 1115 |  | AMMONIA, UNIONZED (MG/L AS N) | 0.00035131
ECO71I10 | FLAT CREEK RM, 6.4, QUAD 64NE |  | 1996-11-19 | 1115 |  | AMMONIA, UNIONIZED (CALC FR TEMP-PH-NH4) (MG/L) | 0.00042716
ECO71I10 | FLAT CREEK RM, 6.4, QUAD 64NE |  | 1996-11-19 | 1115 |  | NITRITE PLUS NITRATE, TOTAL 1 DET. (MG/L AS N) | 0.67
ECO71I10 | FLAT CREEK RM, 6.4, QUAD 64NE |  | 1996-11-19 | 1115 |  | NITROGEN, AMMONIA&ORG., TOTAL 1 DET (MG/L AS N) | 0.1
ECO71I10 | FLAT CREEK RM, 6.4, QUAD 64NE |  | 1996-11-19 | 1115 |  | PHOSPHORUS, TOTAL (MG/L AS P) | 0.184
ECO71I10 | FLAT CREEK RM, 6.4, QUAD 64NE |  | 1996-11-19 | 1115 |  | CARBON, TOTAL (MG/L AS C) | 3.53
ECO71I10 | FLAT CREEK RM, 6.4, QUAD 64NE |  | 1996-11-19 | 1115 |  | HARDNESS, TOTAL (MG/L AS CACO3) | 186
ECO71I10 | FLAT CREEK RM, 6.4, QUAD 64NE |  | 1996-11-19 | 1115 |  | ARSENIC, TOTAL (UG/L AS AS) | 1
ECO71I10 | FLAT CREEK RM, 6.4, QUAD 64NE |  | 1996-11-19 | 1115 |  | CADMIUM, TOTAL (UG/L AS CD) | 1
ECO71I10 | FLAT CREEK RM, 6.4, QUAD 64NE |  | 1996-11-19 | 1115 |  | CHROMIUM, TOTAL (UG/L AS CR) | 1
ECO71I10 | FLAT CREEK RM, 6.4, QUAD 64NE |  | 1996-11-19 | 1115 |  | COPPER, TOTAL (UG/L AS CU) | 2
ECO71I10 | FLAT CREEK RM, 6.4, QUAD 64NE |  | 1996-11-19 | 1115 |  | IRON, TOTAL (UG/L AS FE) | 420
ECO71I10 | FLAT CREEK RM, 6.4, QUAD 64NE |  | 1996-11-19 | 1115 |  | LEAD, TOTAL (UG/L AS PB) | 1
ECO71I10 | FLAT CREEK RM, 6.4, QUAD 64NE |  | 1996-11-19 | 1115 |  | MANGANESE, TOTAL (UG/L AS MN) | 27
ECO71I10 | FLAT CREEK RM, 6.4, QUAD 64NE |  | 1996-11-19 | 1115 |  | ZINC, TOTAL (UG/L AS ZN) | 1
ECO71I10 | FLAT CREEK RM, 6.4, QUAD 64NE |  | 1996-11-19 | 1115 |  | FECAL COLIFORM,MEMBR FILTER,M-FC BROTH,44.5 C | 1500
ECO71I10 | FLAT CREEK RM, 6.4, QUAD 64NE |  | 1996-11-20 | 1143 |  | NUMBER USED IN SAMPLE ACCOUNTING PROCEDURE | 6111980
ECO71I10 | FLAT CREEK RM, 6.4, QUAD 64NE |  | 1996-11-20 | 1143 |  | TEMPERATURE, WATER (DEGREES CENTIGRADE) | 10.79
ECO71I10 | FLAT CREEK RM, 6.4, QUAD 64NE |  | 1996-11-20 | 1143 |  | TURBIDITY, (JACKSON CANDLE UNITS) | 4
ECO71I10 | FLAT CREEK RM, 6.4, QUAD 64NE |  | 1996-11-20 | 1143 |  | SPECIFIC CONDUCTANCE,FIELD (UMHOS/CM @ 25C) | 440
ECO71I10 | FLAT CREEK RM, 6.4, QUAD 64NE |  | 1996-11-20 | 1143 |  | OXYGEN, DISSOLVED MG/L | 11.53
ECO71I10 | FLAT CREEK RM, 6.4, QUAD 64NE |  | 1996-11-20 | 1143 |  | OXYGEN, DISSOLVED, PERCENT OF SATURATION % | 103.874
ECO71I10 | FLAT CREEK RM, 6.4, QUAD 64NE |  | 1996-11-20 | 1143 |  | PH (STANDARD UNITS) | 7.96
ECO71I10 | FLAT CREEK RM, 6.4, QUAD 64NE |  | 1996-11-20 | 1143 |  | ALKALINITY, TOTAL (MG/L AS CACO3) | 203
ECO71I10 | FLAT CREEK RM, 6.4, QUAD 64NE |  | 1996-11-20 | 1143 |  | RESIDUE, TOTAL FILTRABLE (DRIED AT 105C),MG/L | 11.53
ECO71I10 | FLAT CREEK RM, 6.4, QUAD 64NE |  | 1996-11-20 | 1143 |  | RESIDUE, TOTAL NONFILTRABLE (MG/L) | 10
ECO71I10 | FLAT CREEK RM, 6.4, QUAD 64NE |  | 1996-11-20 | 1143 |  | NITROGEN, AMMONIA, TOTAL (MG/L AS N) | 0.02
ECO71I10 | FLAT CREEK RM, 6.4, QUAD 64NE |  | 1996-11-20 | 1143 |  | AMMONIA, UNIONZED (MG/L AS N) | 0.00035407
ECO71I10 | FLAT CREEK RM, 6.4, QUAD 64NE |  | 1996-11-20 | 1143 |  | AMMONIA, UNIONIZED (CALC FR TEMP-PH-NH4) (MG/L) | 0.00043051
ECO71I10 | FLAT CREEK RM, 6.4, QUAD 64NE |  | 1996-11-20 | 1143 |  | NITRITE PLUS NITRATE, TOTAL 1 DET. (MG/L AS N) | 0.57
ECO71I10 | FLAT CREEK RM, 6.4, QUAD 64NE |  | 1996-11-20 | 1143 |  | NITROGEN, AMMONIA&ORG., TOTAL 1 DET (MG/L AS N) | 0.1
ECO71I10 | FLAT CREEK RM, 6.4, QUAD 64NE |  | 1996-11-20 | 1143 |  | PHOSPHORUS, TOTAL (MG/L AS P) | 0.02
ECO71I10 | FLAT CREEK RM, 6.4, QUAD 64NE |  | 1996-11-20 | 1143 |  | CARBON, TOTAL (MG/L AS C) | 3.01
ECO71I10 | FLAT CREEK RM, 6.4, QUAD 64NE |  | 1996-11-20 | 1143 |  | HARDNESS, TOTAL (MG/L AS CACO3) | 168
ECO71I10 | FLAT CREEK RM, 6.4, QUAD 64NE |  | 1996-11-20 | 1143 |  | ARSENIC, TOTAL (UG/L AS AS) | 1
ECO71I10 | FLAT CREEK RM, 6.4, QUAD 64NE |  | 1996-11-20 | 1143 |  | CADMIUM, TOTAL (UG/L AS CD) | 1
ECO71I10 | FLAT CREEK RM, 6.4, QUAD 64NE |  | 1996-11-20 | 1143 |  | CHROMIUM, TOTAL (UG/L AS CR) | 1
ECO71I10 | FLAT CREEK RM, 6.4, QUAD 64NE |  | 1996-11-20 | 1143 |  | COPPER, TOTAL (UG/L AS CU) | 1
ECO71I10 | FLAT CREEK RM, 6.4, QUAD 64NE |  | 1996-11-20 | 1143 |  | IRON, TOTAL (UG/L AS FE) | 165
ECO71I10 | FLAT CREEK RM, 6.4, QUAD 64NE |  | 1996-11-20 | 1143 |  | LEAD, TOTAL (UG/L AS PB) | 1
ECO71I10 | FLAT CREEK RM, 6.4, QUAD 64NE |  | 1996-11-20 | 1143 |  | MANGANESE, TOTAL (UG/L AS MN) | 23
ECO71I10 | FLAT CREEK RM, 6.4, QUAD 64NE |  | 1996-11-20 | 1143 |  | ZINC, TOTAL (UG/L AS ZN) | 1
ECO71I10 | FLAT CREEK RM, 6.4, QUAD 64NE |  | 1996-11-20 | 1143 |  | FECAL COLIFORM,MEMBR FILTER,M-FC BROTH,44.5 C | 640
ECO71I10 | FLAT CREEK RM, 6.4, QUAD 64NE |  | 1996-11-20 | 1150 |  | NUMBER USED IN SAMPLE ACCOUNTING PROCEDURE | 6111980
ECO71I10 | FLAT CREEK RM, 6.4, QUAD 64NE |  | 1996-11-20 | 1150 |  | TURBIDITY, (JACKSON CANDLE UNITS) | 4.55
ECO71I10 | FLAT CREEK RM, 6.4, QUAD 64NE |  | 1996-11-20 | 1150 |  | ALKALINITY, TOTAL (MG/L AS CACO3) | 200
ECO71I10 | FLAT CREEK RM, 6.4, QUAD 64NE |  | 1996-11-20 | 1150 |  | RESIDUE, TOTAL FILTRABLE (DRIED AT 105C),MG/L | 250
ECO71I10 | FLAT CREEK RM, 6.4, QUAD 64NE |  | 1996-11-20 | 1150 |  | RESIDUE, TOTAL NONFILTRABLE (MG/L) | 11
ECO71I10 | FLAT CREEK RM, 6.4, QUAD 64NE |  | 1996-11-20 | 1150 |  | NITROGEN, AMMONIA, TOTAL (MG/L AS N) | 0.02
ECO71I10 | FLAT CREEK RM, 6.4, QUAD 64NE |  | 1996-11-20 | 1150 |  | NITRITE PLUS NITRATE, TOTAL 1 DET. (MG/L AS N) | 0.57
ECO71I10 | FLAT CREEK RM, 6.4, QUAD 64NE |  | 1996-11-20 | 1150 |  | NITROGEN, AMMONIA&ORG., TOTAL 1 DET (MG/L AS N) | 0.1
ECO71I10 | FLAT CREEK RM, 6.4, QUAD 64NE |  | 1996-11-20 | 1150 |  | PHOSPHORUS, TOTAL (MG/L AS P) | 0.139
ECO71I10 | FLAT CREEK RM, 6.4, QUAD 64NE |  | 1996-11-20 | 1150 |  | CARBON, TOTAL (MG/L AS C) | 2.99 |  |  |  |  | 56
ECO71I10 | FLAT CREEK RM, 6.4, QUAD 64NE |  | 1996-11-20 | 1150 |  | HARDNESS, TOTAL (MG/L AS CACO3) | 191 |  |  |  |  | 15
ECO71I10 | FLAT CREEK RM, 6.4, QUAD 64NE |  | 1996-11-20 | 1150 |  | ARSENIC, TOTAL (UG/L AS AS) | 1 |  |  |  |  | 44
ECO71I10 | FLAT CREEK RM, 6.4, QUAD 64NE |  | 1996-11-20 | 1150 |  | CADMIUM, TOTAL (UG/L AS CD) | 1 |  |  |  |  | 55
ECO71I10 | FLAT CREEK RM, 6.4, QUAD 64NE |  | 1996-11-20 | 1150 |  | CHROMIUM, TOTAL (UG/L AS CR) | 1 |  |  |  |  | 50
ECO71I10 | FLAT CREEK RM, 6.4, QUAD 64NE |  | 1996-11-20 | 1150 |  | IRON, TOTAL (UG/L AS FE) | 171 |  |  |  |  | 54
ECO71I10 | FLAT CREEK RM, 6.4, QUAD 64NE |  | 1996-11-20 | 1150 |  | LEAD, TOTAL (UG/L AS PB) | 1 |  |  |  |  | 26
ECO71I10 | FLAT CREEK RM, 6.4, QUAD 64NE |  | 1996-11-20 | 1150 |  | MANGANESE, TOTAL (UG/L AS MN) | 22 |  |  |  |  | 56
ECO71I10 | FLAT CREEK RM, 6.4, QUAD 64NE |  | 1996-11-20 | 1150 |  | ZINC, TOTAL (UG/L AS ZN) | 1 |  |  |  |  | 24
ECO71I10 | FLAT CREEK RM, 6.4, QUAD 64NE |  | 1996-11-21 | 1105 |  | NUMBER USED IN SAMPLE ACCOUNTING PROCEDURE | 6112270 |  |  |  |  | 21
ECO71I10 | FLAT CREEK RM, 6.4, QUAD 64NE |  | 1996-11-21 | 1105 |  | TEMPERATURE, WATER (DEGREES CENTIGRADE) | 12.75 |  |  |  |  | 29
ECO71I10 | FLAT CREEK RM, 6.4, QUAD 64NE |  | 1996-11-21 | 1105 |  | TURBIDITY, (JACKSON CANDLE UNITS) | 3.11 |  |  |  |  | 4
ECO71I10 | FLAT CREEK RM, 6.4, QUAD 64NE |  | 1996-11-21 | 1105 |  | SPECIFIC CONDUCTANCE,FIELD (UMHOS/CM @ 25C) | 445 |  |  |  |  | 33
ECO71I10 | FLAT CREEK RM, 6.4, QUAD 64NE |  | 1996-11-21 | 1105 |  | OXYGEN, DISSOLVED MG/L | 9.75 |  |  |  |  | 37
ECO71I10 | FLAT CREEK RM, 6.4, QUAD 64NE |  | 1996-11-21 | 1105 |  | OXYGEN, DISSOLVED, PERCENT OF SATURATION % | 91.9811 |  |  |  |  | 39
ECO71I10 | FLAT CREEK RM, 6.4, QUAD 64NE |  | 1996-11-21 | 1105 |  | PH (STANDARD UNITS) | 7.88 |  |  |  |  | 28
ECO71I10 | FLAT CREEK RM, 6.4, QUAD 64NE |  | 1996-11-21 | 1105 |  | ALKALINITY, TOTAL (MG/L AS CACO3) | 212 |  |  |  |  | 13
ECO71I10 | FLAT CREEK RM, 6.4, QUAD 64NE |  | 1996-11-21 | 1105 |  | RESIDUE, TOTAL FILTRABLE (DRIED AT 105C),MG/L | 262 |  |  |  |  | 5
ECO71I10 | FLAT CREEK RM, 6.4, QUAD 64NE |  | 1996-11-21 | 1105 |  | RESIDUE, TOTAL NONFILTRABLE (MG/L) | 10 |  |  |  |  | 9
ECO71I10 | FLAT CREEK RM, 6.4, QUAD 64NE |  | 1996-11-21 | 1105 |  | NITROGEN, AMMONIA, TOTAL (MG/L AS N) | 0.02 |  |  |  |  | 57
ECO71I10 | FLAT CREEK RM, 6.4, QUAD 64NE |  | 1996-11-21 | 1105 |  | AMMONIA, UNIONZED (MG/L AS N) | 0.00034295 |  |  |  |  | 58
ECO71I10 | FLAT CREEK RM, 6.4, QUAD 64NE |  | 1996-11-21 | 1105 |  | AMMONIA, UNIONIZED (CALC FR TEMP-PH-NH4) (MG/L) | 0.00041699 |  |  |  |  | 4
ECO71I10 | FLAT CREEK RM, 6.4, QUAD 64NE |  | 1996-11-21 | 1105 |  | NITRITE PLUS NITRATE, TOTAL 1 DET. (MG/L AS N) | 0.54 |  |  |  |  | 6
ECO71I10 | FLAT CREEK RM, 6.4, QUAD 64NE |  | 1996-11-21 | 1105 |  | NITROGEN, AMMONIA&ORG., TOTAL 1 DET (MG/L AS N) | 0.1 |  |  |  |  | 55
ECO71I10 | FLAT CREEK RM, 6.4, QUAD 64NE |  | 1996-11-21 | 1105 |  | PHOSPHORUS, TOTAL (MG/L AS P) | 0.01 |  |  |  |  | 57
ECO71I10 | FLAT CREEK RM, 6.4, QUAD 64NE |  | 1996-11-21 | 1105 |  | HARDNESS, TOTAL (MG/L AS CACO3) | 237 |  |  |  |  | 0
ECO71I10 | FLAT CREEK RM, 6.4, QUAD 64NE |  | 1996-11-21 | 1105 |  | ARSENIC, TOTAL (UG/L AS AS) | 1 |  |  |  |  | 1
ECO71I10 | FLAT CREEK RM, 6.4, QUAD 64NE |  | 1996-11-21 | 1105 |  | CADMIUM, TOTAL (UG/L AS CD) | 1 |  |  |  |  | 8
ECO71I10 | FLAT CREEK RM, 6.4, QUAD 64NE |  | 1996-11-21 | 1105 |  | CHROMIUM, TOTAL (UG/L AS CR) | 1 |  |  |  |  | 6
ECO71I10 | FLAT CREEK RM, 6.4, QUAD 64NE |  | 1996-11-21 | 1105 |  | COPPER, TOTAL (UG/L AS CU) | 1 |  |  |  |  | 10
ECO71I10 | FLAT CREEK RM, 6.4, QUAD 64NE |  | 1996-11-21 | 1105 |  | IRON, TOTAL (UG/L AS FE) | 151 |  |  |  |  | 37
ECO71I10 | FLAT CREEK RM, 6.4, QUAD 64NE |  | 1996-11-21 | 1105 |  | LEAD, TOTAL (UG/L AS PB) | 1 |  |  |  |  | 47
ECO71I10 | FLAT CREEK RM, 6.4, QUAD 64NE |  | 1996-11-21 | 1105 |  | MANGANESE, TOTAL (UG/L AS MN) | 23 |  |  |  |  | 36
ECO71I10 | FLAT CREEK RM, 6.4, QUAD 64NE |  | 1996-11-21 | 1105 |  | ZINC, TOTAL (UG/L AS ZN) | 1 |  |  |  |  | 42
ECO71I10 | FLAT CREEK RM, 6.4, QUAD 64NE |  | 1996-11-21 | 1105 |  | FECAL COLIFORM,MEMBR FILTER,M-FC BROTH,44.5 C | 380 |  |  |  |  | 38
ECO71I10 | FLAT CREEK RM, 6.4, QUAD 64NE |  | 1997-02-10 | 1040 |  | NUMBER USED IN SAMPLE ACCOUNTING PROCEDURE | 7021510 |  |  |  |  | 36
ECO71I10 | FLAT CREEK RM, 6.4, QUAD 64NE |  | 1997-02-10 | 1040 |  | TEMPERATURE, WATER (DEGREES CENTIGRADE) | 6.22 |  |  |  |  | 36
ECO71I10 | FLAT CREEK RM, 6.4, QUAD 64NE |  | 1997-02-10 | 1040 |  | FLOW, STREAM, INSTANTANEOUS CFS | 28.33 |  |  |  |  | 39
ECO71I10 | FLAT CREEK RM, 6.4, QUAD 64NE |  | 1997-02-10 | 1040 |  | TURBIDITY, (JACKSON CANDLE UNITS) | 3.25 |  |  |  |  | 47
ECO71I10 | FLAT CREEK RM, 6.4, QUAD 64NE |  | 1997-02-10 | 1040 |  | SPECIFIC CONDUCTANCE,FIELD (UMHOS/CM @ 25C) | 400 |  |  |  |  | 41
ECO71I10 | FLAT CREEK RM, 6.4, QUAD 64NE |  | 1997-02-10 | 1040 |  | OXYGEN, DISSOLVED MG/L | 14.6 |  |  |  |  | 22
ECO71I10 | FLAT CREEK RM, 6.4, QUAD 64NE |  | 1997-02-10 | 1040 |  | OXYGEN, DISSOLVED, PERCENT OF SATURATION % | 116.8 |  |  |  |  | 46
ECO71I10 | FLAT CREEK RM, 6.4, QUAD 64NE |  | 1997-02-10 | 1040 |  | PH (STANDARD UNITS) | 8.23 |  |  |  |  | 44
ECO71I10 | FLAT CREEK RM, 6.4, QUAD 64NE |  | 1997-02-10 | 1040 |  | ALKALINITY, TOTAL (MG/L AS CACO3) | 207 |  |  |  |  | 38
ECO71I10 | FLAT CREEK RM, 6.4, QUAD 64NE |  | 1997-02-10 | 1040 |  | RESIDUE, TOTAL FILTRABLE (DRIED AT 105C),MG/L | 239 |  |  |  |  | 4
ECO71I10 | FLAT CREEK RM, 6.4, QUAD 64NE |  | 1997-02-10 | 1040 |  | RESIDUE, TOTAL NONFILTRABLE (MG/L) | 10 |  |  |  |  | 46
ECO71I10 | FLAT CREEK RM, 6.4, QUAD 64NE |  | 1997-02-10 | 1040 |  | NITROGEN, AMMONIA, TOTAL (MG/L AS N) | 0.02 |  |  |  |  | 35
ECO71I10 | FLAT CREEK RM, 6.4, QUAD 64NE |  | 1997-02-10 | 1040 |  | AMMONIA, UNIONZED (MG/L AS N) | 0.00045664 |  |  |  |  | 0
ECO71I10 | FLAT CREEK RM, 6.4, QUAD 64NE |  | 1997-02-10 | 1040 |  | AMMONIA, UNIONIZED (CALC FR TEMP-PH-NH4) (MG/L) | 0.00055523 |  |  |  |  | 58
ECO71I10 | FLAT CREEK RM, 6.4, QUAD 64NE |  | 1997-02-10 | 1040 |  | NITRITE PLUS NITRATE, TOTAL 1 DET. (MG/L AS N) | 0.49 |  |  |  |  | 47
ECO71I10 | FLAT CREEK RM, 6.4, QUAD 64NE |  | 1997-02-10 | 1040 |  | NITROGEN, AMMONIA&ORG., TOTAL 1 DET (MG/L AS N) | 0.15 |  |  |  |  | 5
ECO71I10 | FLAT CREEK RM, 6.4, QUAD 64NE |  | 1997-02-10 | 1040 |  | PHOSPHORUS, TOTAL (MG/L AS P) | 0.03 |  |  |  |  | 4
ECO71I10 | FLAT CREEK RM, 6.4, QUAD 64NE |  | 1997-02-10 | 1040 |  | CARBON, TOTAL (MG/L AS C) | 1.54 |  |  |  |  | 47
ECO71I10 | FLAT CREEK RM, 6.4, QUAD 64NE |  | 1997-02-10 | 1040 |  | HARDNESS, TOTAL (MG/L AS CACO3) | 225 |  |  |  |  | 48
ECO71I10 | FLAT CREEK RM, 6.4, QUAD 64NE |  | 1997-02-10 | 1040 |  | ARSENIC, TOTAL (UG/L AS AS) | 1 |  |  |  |  | 53
ECO71I10 | FLAT CREEK RM, 6.4, QUAD 64NE |  | 1997-02-10 | 1040 |  | CADMIUM, TOTAL (UG/L AS CD) | 1 |  |  |  |  | 15
ECO71I10 | FLAT CREEK RM, 6.4, QUAD 64NE |  | 1997-02-10 | 1040 |  | CHROMIUM, TOTAL (UG/L AS CR) | 1 |  |  |  |  | 18
ECO71I10 | FLAT CREEK RM, 6.4, QUAD 64NE |  | 1997-02-10 | 1040 |  | COPPER, TOTAL (UG/L AS CU) | 2 |  |  |  |  | 33
ECO71I10 | FLAT CREEK RM, 6.4, QUAD 64NE |  | 1997-02-10 | 1040 |  | IRON, TOTAL (UG/L AS FE) | 156 |  |  |  |  | 12
ECO71I10 | FLAT CREEK RM, 6.4, QUAD 64NE |  | 1997-02-10 | 1040 |  | LEAD, TOTAL (UG/L AS PB) | 1 |  |  |  |  | 35
ECO71I10 | FLAT CREEK RM, 6.4, QUAD 64NE |  | 1997-02-10 | 1040 |  | MANGANESE, TOTAL (UG/L AS MN) | 15 |  |  |  |  | 36
ECO71I10 | FLAT CREEK RM, 6.4, QUAD 64NE |  | 1997-02-10 | 1040 |  | ZINC, TOTAL (UG/L AS ZN) | 1 |  |  |  |  | 26
ECO71I10 | FLAT CREEK RM, 6.4, QUAD 64NE |  | 1997-02-10 | 1040 |  | FECAL COLIFORM,MEMBR FILTER,M-FC BROTH,44.5 C | 180 |  |  |  |  | 13
ECO71I10 | FLAT CREEK RM, 6.4, QUAD 64NE |  | 1997-04-28 | 1115 |  | NUMBER USED IN SAMPLE ACCOUNTING PROCEDURE | 7046020 |  |  |  |  | 44
ECO71I10 | FLAT CREEK RM, 6.4, QUAD 64NE |  | 1997-04-28 | 1115 |  | TEMPERATURE, WATER (DEGREES CENTIGRADE) | 14.79 |  |  |  |  | 18
ECO71I10 | FLAT CREEK RM, 6.4, QUAD 64NE |  | 1997-04-28 | 1115 |  | FLOW, STREAM, INSTANTANEOUS CFS | 6.21 |  |  |  |  | 13
ECO71I10 | FLAT CREEK RM, 6.4, QUAD 64NE |  | 1997-04-28 | 1115 |  | TURBIDITY, (JACKSON CANDLE UNITS) | 2.27 |  |  |  |  | 54
ECO71I10 | FLAT CREEK RM, 6.4, QUAD 64NE |  | 1997-04-28 | 1115 |  | SPECIFIC CONDUCTANCE,FIELD (UMHOS/CM @ 25C) | 405 |  |  |  |  | 46
ECO71I10 | FLAT CREEK RM, 6.4, QUAD 64NE |  | 1997-04-28 | 1115 |  | OXYGEN, DISSOLVED MG/L | 10.84 |  |  |  |  | 41
ECO71I10 | FLAT CREEK RM, 6.4, QUAD 64NE |  | 1997-04-28 | 1115 |  | OXYGEN, DISSOLVED, PERCENT OF SATURATION % | 106.274 |  |  |  |  | 45
ECO71I10 | FLAT CREEK RM, 6.4, QUAD 64NE |  | 1997-04-28 | 1115 |  | PH (STANDARD UNITS) | 7.82 |  |  |  |  | 57
ECO71I10 | FLAT CREEK RM, 6.4, QUAD 64NE |  | 1997-04-28 | 1115 |  | ALKALINITY, TOTAL (MG/L AS CACO3) | 212 |  |  |  |  | 48
ECO71I10 | FLAT CREEK RM, 6.4, QUAD 64NE |  | 1997-04-28 | 1115 |  | RESIDUE, TOTAL FILTRABLE (DRIED AT 105C),MG/L | 250 |  |  |  |  | 16
ECO71I10 | FLAT CREEK RM, 6.4, QUAD 64NE |  | 1997-04-28 | 1115 |  | RESIDUE, TOTAL NONFILTRABLE (MG/L) | 10 |  |  |  |  | 37
ECO71I10 | FLAT CREEK RM, 6.4, QUAD 64NE |  | 1997-04-28 | 1115 |  | NITROGEN, AMMONIA, TOTAL (MG/L AS N) | 0.02 |  |  |  |  | 35
ECO71I10 | FLAT CREEK RM, 6.4, QUAD 64NE |  | 1997-04-28 | 1115 |  | AMMONIA, UNIONZED (MG/L AS N) | 0.00034893 |  |  |  |  | 29
ECO71I10 | FLAT CREEK RM, 6.4, QUAD 64NE |  | 1997-04-28 | 1115 |  | AMMONIA, UNIONIZED (CALC FR TEMP-PH-NH4) (MG/L) | 0.00042426 |  |  |  |  | 14
ECO71I10 | FLAT CREEK RM, 6.4, QUAD 64NE |  | 1997-04-28 | 1115 |  | NITRITE PLUS NITRATE, TOTAL 1 DET. (MG/L AS N) | 0.04 |  |  |  |  | 38
ECO71I10 | FLAT CREEK RM, 6.4, QUAD 64NE |  | 1997-04-28 | 1115 |  | NITROGEN, AMMONIA&ORG., TOTAL 1 DET (MG/L AS N) | 0.15 |  |  |  |  | 8
ECO71I10 | FLAT CREEK RM, 6.4, QUAD 64NE |  | 1997-04-28 | 1115 |  | PHOSPHORUS, TOTAL (MG/L AS P) | 0.004 |  |  |  |  | 51
ECO71I10 | FLAT CREEK RM, 6.4, QUAD 64NE |  | 1997-04-28 | 1115 |  | CARBON, TOTAL (MG/L AS C) | 2.54 |  |  |  |  | 15
ECO71I10 | FLAT CREEK RM, 6.4, QUAD 64NE |  | 1997-04-28 | 1115 |  | HARDNESS, TOTAL (MG/L AS CACO3) | 221 |  |  |  |  | 42
ECO71I10 | FLAT CREEK RM, 6.4, QUAD 64NE |  | 1997-04-28 | 1115 |  | ARSENIC, TOTAL (UG/L AS AS) | 1 |  |  |  |  | 9
ECO71I10 | FLAT CREEK RM, 6.4, QUAD 64NE |  | 1997-04-28 | 1115 |  | CADMIUM, TOTAL (UG/L AS CD) | 1 |  |  |  |  | 20
ECO71I10 | FLAT CREEK RM, 6.4, QUAD 64NE |  | 1997-04-28 | 1115 |  | CHROMIUM, TOTAL (UG/L AS CR) | 1 |  |  |  |  | 11
ECO71I10 | FLAT CREEK RM, 6.4, QUAD 64NE |  | 1997-04-28 | 1115 |  | COPPER, TOTAL (UG/L AS CU) | 4 |  |  |  |  | 19
ECO71I10 | FLAT CREEK RM, 6.4, QUAD 64NE |  | 1997-04-28 | 1115 |  | IRON, TOTAL (UG/L AS FE) | 71 |  |  |  |  | 49
ECO71I10 | FLAT CREEK RM, 6.4, QUAD 64NE |  | 1997-04-28 | 1115 |  | LEAD, TOTAL (UG/L AS PB) | 1 |  |  |  |  | 2
ECO71I10 | FLAT CREEK RM, 6.4, QUAD 64NE |  | 1997-04-28 | 1115 |  | MANGANESE, TOTAL (UG/L AS MN) | 15 |  |  |  |  | 19
ECO71I10 | FLAT CREEK RM, 6.4, QUAD 64NE |  | 1997-04-28 | 1115 |  | ZINC, TOTAL (UG/L AS ZN) | 1 |  |  |  |  | 33
ECO71I10 | FLAT CREEK RM, 6.4, QUAD 64NE |  | 1997-04-28 | 1115 |  | FECAL COLIFORM,MEMBR FILTER,M-FC BROTH,44.5 C | 110 |  |  |  |  | 55
ECO71I10 | FLAT CREEK RM, 6.4, QUAD 64NE |  | 1997-04-28 | 1130 |  | NUMBER USED IN SAMPLE ACCOUNTING PROCEDURE | 7046020 |  |  |  |  | 27
ECO71I10 | FLAT CREEK RM, 6.4, QUAD 64NE |  | 1997-04-28 | 1130 |  | TURBIDITY, (JACKSON CANDLE UNITS) | 2.23 |  |  |  |  | 22
ECO71I10 | FLAT CREEK RM, 6.4, QUAD 64NE |  | 1997-04-28 | 1130 |  | ALKALINITY, TOTAL (MG/L AS CACO3) | 208 |  |  |  |  | 19
ECO71I10 | FLAT CREEK RM, 6.4, QUAD 64NE |  | 1997-04-28 | 1130 |  | RESIDUE, TOTAL FILTRABLE (DRIED AT 105C),MG/L | 237 |  |  |  |  | 5
ECO71I10 | FLAT CREEK RM, 6.4, QUAD 64NE |  | 1997-04-28 | 1130 |  | RESIDUE, TOTAL NONFILTRABLE (MG/L) | 10 |  |  |  |  | 42
ECO71I10 | FLAT CREEK RM, 6.4, QUAD 64NE |  | 1997-04-28 | 1130 |  | NITROGEN, AMMONIA, TOTAL (MG/L AS N) | 0.02 |  |  |  |  | 55
ECO71I10 | FLAT CREEK RM, 6.4, QUAD 64NE |  | 1997-04-28 | 1130 |  | NITRITE PLUS NITRATE, TOTAL 1 DET. (MG/L AS N) | 0.05 |  |  |  |  | 49
ECO71I10 | FLAT CREEK RM, 6.4, QUAD 64NE |  | 1997-04-28 | 1130 |  | NITROGEN, AMMONIA&ORG., TOTAL 1 DET (MG/L AS N) | 0.13 |  |  |  |  | 7
ECO71I10 | FLAT CREEK RM, 6.4, QUAD 64NE |  | 1997-04-28 | 1130 |  | PHOSPHORUS, TOTAL (MG/L AS P) | 0.004 |  |  |  |  | 37
ECO71I10 | FLAT CREEK RM, 6.4, QUAD 64NE |  | 1997-04-28 | 1130 |  | CARBON, TOTAL (MG/L AS C) | 2.54 |  |  |  |  | 16
ECO71I10 | FLAT CREEK RM, 6.4, QUAD 64NE |  | 1997-04-28 | 1130 |  | HARDNESS, TOTAL (MG/L AS CACO3) | 222 |  |  |  |  | 58
ECO71I10 | FLAT CREEK RM, 6.4, QUAD 64NE |  | 1997-04-28 | 1130 |  | ARSENIC, TOTAL (UG/L AS AS) | 1 |  |  |  |  | 55
ECO71I10 | FLAT CREEK RM, 6.4, QUAD 64NE |  | 1997-04-28 | 1130 |  | CADMIUM, TOTAL (UG/L AS CD) | 1 |  |  |  |  | 44
ECO71I10 | FLAT CREEK RM, 6.4, QUAD 64NE |  | 1997-04-28 | 1130 |  | CHROMIUM, TOTAL (UG/L AS CR) | 1 |  |  |  |  | 24
ECO71I10 | FLAT CREEK RM, 6.4, QUAD 64NE |  | 1997-04-28 | 1130 |  | COPPER, TOTAL (UG/L AS CU) | 1 |  |  |  |  | 6
ECO71I10 | FLAT CREEK RM, 6.4, QUAD 64NE |  | 1997-04-28 | 1130 |  | IRON, TOTAL (UG/L AS FE) | 78 |  |  |  |  | 48
ECO71I10 | FLAT CREEK RM, 6.4, QUAD 64NE |  | 1997-04-28 | 1130 |  | LEAD, TOTAL (UG/L AS PB) | 1 |  |  |  |  | 4
ECO71I10 | FLAT CREEK RM, 6.4, QUAD 64NE |  | 1997-04-28 | 1130 |  | MANGANESE, TOTAL (UG/L AS MN) | 15 |  |  |  |  | 4
ECO71I10 | FLAT CREEK RM, 6.4, QUAD 64NE |  | 1997-04-28 | 1130 |  | ZINC, TOTAL (UG/L AS ZN) | 1 |  |  |  |  | 48
ECO71I10 | FLAT CREEK RM, 6.4, QUAD 64NE |  | 1997-04-28 | 1130 |  | FECAL COLIFORM,MEMBR FILTER,M-FC BROTH,44.5 C | 140 |  |  |  |  | 48
ECO71I10 | FLAT CREEK RM, 6.4, QUAD 64NE |  | 1997-10-09 | 1100 |  | NUMBER USED IN SAMPLE ACCOUNTING PROCEDURE | 7100980 |  |  |  |  | 48
ECO71I10 | FLAT CREEK RM, 6.4, QUAD 64NE |  | 1997-10-09 | 1100 |  | TEMPERATURE, WATER (DEGREES CENTIGRADE) | 20.81 |  |  |  |  | 4
ECO71I10 | FLAT CREEK RM, 6.4, QUAD 64NE |  | 1997-10-09 | 1100 |  | TURBIDITY, (JACKSON CANDLE UNITS) | 1.68 |  |  |  |  | 4
ECO71I10 | FLAT CREEK RM, 6.4, QUAD 64NE |  | 1997-10-09 | 1100 |  | SPECIFIC CONDUCTANCE,FIELD (UMHOS/CM @ 25C) | 375 |  |  |  |  | 4
ECO71I10 | FLAT CREEK RM, 6.4, QUAD 64NE |  | 1997-10-09 | 1100 |  | OXYGEN, DISSOLVED MG/L | 8.02 |  |  |  |  | 48
ECO71I10 | FLAT CREEK RM, 6.4, QUAD 64NE |  | 1997-10-09 | 1100 |  | OXYGEN, DISSOLVED, PERCENT OF SATURATION % | 89.1111 |  |  |  |  | 13
ECO71I10 | FLAT CREEK RM, 6.4, QUAD 64NE |  | 1997-10-09 | 1100 |  | PH (STANDARD UNITS) | 5.65 |  |  |  |  | 3
ECO71I10 | FLAT CREEK RM, 6.4, QUAD 64NE |  | 1997-10-09 | 1100 |  | ALKALINITY, TOTAL (MG/L AS CACO3) | 171 |  |  |  |  | 0
ECO71I10 | FLAT CREEK RM, 6.4, QUAD 64NE |  | 1997-10-09 | 1100 |  | RESIDUE, TOTAL FILTRABLE (DRIED AT 105C),MG/L | 206 |  |  |  |  | 50
ECO71I10 | FLAT CREEK RM, 6.4, QUAD 64NE |  | 1997-10-09 | 1100 |  | RESIDUE, TOTAL NONFILTRABLE (MG/L) | 10 |  |  |  |  | 9
ECO71I10 | FLAT CREEK RM, 6.4, QUAD 64NE |  | 1997-10-09 | 1100 |  | NITROGEN, AMMONIA, TOTAL (MG/L AS N) | 0.02 |  |  |  |  | 12
ECO71I10 | FLAT CREEK RM, 6.4, QUAD 64NE |  | 1997-10-09 | 1100 |  | AMMONIA, UNIONZED (MG/L AS N) | 3.7534e-06 |  |  |  |  | 32
ECO71I10 | FLAT CREEK RM, 6.4, QUAD 64NE |  | 1997-10-09 | 1100 |  | AMMONIA, UNIONIZED (CALC FR TEMP-PH-NH4) (MG/L) | 4.5638e-06 |  |  |  |  | 9
ECO71I10 | FLAT CREEK RM, 6.4, QUAD 64NE |  | 1997-10-09 | 1100 |  | NITRITE PLUS NITRATE, TOTAL 1 DET. (MG/L AS N) | 0.04 |  |  |  |  | 35
ECO71I10 | FLAT CREEK RM, 6.4, QUAD 64NE |  | 1997-10-09 | 1100 |  | NITROGEN, AMMONIA&ORG., TOTAL 1 DET (MG/L AS N) | 0.1 |  |  |  |  | 13
ECO71I10 | FLAT CREEK RM, 6.4, QUAD 64NE |  | 1997-10-09 | 1100 |  | PHOSPHORUS, TOTAL (MG/L AS P) | 0.15 |  |  |  |  | 33
ECO71I10 | FLAT CREEK RM, 6.4, QUAD 64NE |  | 1997-10-09 | 1100 |  | CARBON, TOTAL (MG/L AS C) | 6.28 |  |  |  |  | 0
ECO71I10 | FLAT CREEK RM, 6.4, QUAD 64NE |  | 1997-10-09 | 1100 |  | HARDNESS, TOTAL (MG/L AS CACO3) | 197 |  |  |  |  | 20
ECO71I10 | FLAT CREEK RM, 6.4, QUAD 64NE |  | 1997-10-09 | 1100 |  | ARSENIC, TOTAL (UG/L AS AS) | 1 |  |  |  |  | 7
ECO71I10 | FLAT CREEK RM, 6.4, QUAD 64NE |  | 1997-10-09 | 1100 |  | CADMIUM, TOTAL (UG/L AS CD) | 1 |  |  |  |  | 54
ECO71I10 | FLAT CREEK RM, 6.4, QUAD 64NE |  | 1997-10-09 | 1100 |  | CHROMIUM, TOTAL (UG/L AS CR) | 1 |  |  |  |  | 39
ECO71I10 | FLAT CREEK RM, 6.4, QUAD 64NE |  | 1997-10-09 | 1100 |  | COPPER, TOTAL (UG/L AS CU) | 1 |  |  |  |  | 30
ECO71I10 | FLAT CREEK RM, 6.4, QUAD 64NE |  | 1997-10-09 | 1100 |  | IRON, TOTAL (UG/L AS FE) | 60 |  |  |  |  | 34
ECO71I10 | FLAT CREEK RM, 6.4, QUAD 64NE |  | 1997-10-09 | 1100 |  | LEAD, TOTAL (UG/L AS PB) | 1 |  |  |  |  | 15
ECO71I10 | FLAT CREEK RM, 6.4, QUAD 64NE |  | 1997-10-09 | 1100 |  | MANGANESE, TOTAL (UG/L AS MN) | 27 |  |  |  |  | 45
ECO71I10 | FLAT CREEK RM, 6.4, QUAD 64NE |  | 1997-10-09 | 1100 |  | ZINC, TOTAL (UG/L AS ZN) | 1 |  |  |  |  | 0
ECO71I10 | FLAT CREEK RM, 6.4, QUAD 64NE |  | 1997-10-09 | 1100 |  | FECAL COLIFORM,MEMBR FILTER,M-FC BROTH,44.5 C | 52 |  |  |  |  | 15
ECO71I10 | FLAT CREEK RM, 6.4, QUAD 64NE |  | 1997-10-09 | 1115 |  | NUMBER USED IN SAMPLE ACCOUNTING PROCEDURE | 7100980 |  |  |  |  | 36
ECO71I10 | FLAT CREEK RM, 6.4, QUAD 64NE |  | 1997-10-09 | 1115 |  | TURBIDITY, (JACKSON CANDLE UNITS) | 1.59 |  |  |  |  | 47
ECO71I10 | FLAT CREEK RM, 6.4, QUAD 64NE |  | 1997-10-09 | 1115 |  | ALKALINITY, TOTAL (MG/L AS CACO3) | 172 |  |  |  |  | 50
ECO71I10 | FLAT CREEK RM, 6.4, QUAD 64NE |  | 1997-10-09 | 1115 |  | RESIDUE, TOTAL FILTRABLE (DRIED AT 105C),MG/L | 208 |  |  |  |  | 3
ECO71I10 | FLAT CREEK RM, 6.4, QUAD 64NE |  | 1997-10-09 | 1115 |  | RESIDUE, TOTAL NONFILTRABLE (MG/L) | 10 |  |  |  |  | 30
ECO71I10 | FLAT CREEK RM, 6.4, QUAD 64NE |  | 1997-10-09 | 1115 |  | NITROGEN, AMMONIA, TOTAL (MG/L AS N) | 0.02 |  |  |  |  | 42
ECO71I10 | FLAT CREEK RM, 6.4, QUAD 64NE |  | 1997-10-09 | 1115 |  | NITRITE PLUS NITRATE, TOTAL 1 DET. (MG/L AS N) | 0.04 |  |  |  |  | 58
ECO71I10 | FLAT CREEK RM, 6.4, QUAD 64NE |  | 1997-10-09 | 1115 |  | NITROGEN, AMMONIA&ORG., TOTAL 1 DET (MG/L AS N) | 0.42 |  |  |  |  | 22
ECO71I10 | FLAT CREEK RM, 6.4, QUAD 64NE |  | 1997-10-09 | 1115 |  | PHOSPHORUS, TOTAL (MG/L AS P) | 0.12 |  |  |  |  | 4
ECO71I10 | FLAT CREEK RM, 6.4, QUAD 64NE |  | 1997-10-09 | 1115 |  | CARBON, TOTAL (MG/L AS C) | 6.04 |  |  |  |  | 53
ECO71I10 | FLAT CREEK RM, 6.4, QUAD 64NE |  | 1997-10-09 | 1115 |  | HARDNESS, TOTAL (MG/L AS CACO3) | 197 |  |  |  |  | 27
ECO71I10 | FLAT CREEK RM, 6.4, QUAD 64NE |  | 1997-10-09 | 1115 |  | ARSENIC, TOTAL (UG/L AS AS) | 1 |  |  |  |  | 20
ECO71I10 | FLAT CREEK RM, 6.4, QUAD 64NE |  | 1997-10-09 | 1115 |  | CADMIUM, TOTAL (UG/L AS CD) | 1 |  |  |  |  | 46
ECO71I10 | FLAT CREEK RM, 6.4, QUAD 64NE |  | 1997-10-09 | 1115 |  | CHROMIUM, TOTAL (UG/L AS CR) | 1 |  |  |  |  | 22
ECO71I10 | FLAT CREEK RM, 6.4, QUAD 64NE |  | 1997-10-09 | 1115 |  | COPPER, TOTAL (UG/L AS CU) | 1 |  |  |  |  | 35
ECO71I10 | FLAT CREEK RM, 6.4, QUAD 64NE |  | 1997-10-09 | 1115 |  | IRON, TOTAL (UG/L AS FE) | 70 |  |  |  |  | 33
ECO71I10 | FLAT CREEK RM, 6.4, QUAD 64NE |  | 1997-10-09 | 1115 |  | LEAD, TOTAL (UG/L AS PB) | 1 |  |  |  |  | 2
ECO71I10 | FLAT CREEK RM, 6.4, QUAD 64NE |  | 1997-10-09 | 1115 |  | MANGANESE, TOTAL (UG/L AS MN) | 27 |  |  |  |  | 15
ECO71I10 | FLAT CREEK RM, 6.4, QUAD 64NE |  | 1997-10-09 | 1115 |  | FECAL COLIFORM,MEMBR FILTER,M-FC BROTH,44.5 C | 64 |  |  |  |  | 24
ECO71I10 | FLAT CREEK RM, 6.4, QUAD 64NE |  | 1997-11-13 | 1300 |  | NUMBER USED IN SAMPLE ACCOUNTING PROCEDURE | 7111010 |  |  |  |  | 24
ECO71I10 | FLAT CREEK RM, 6.4, QUAD 64NE |  | 1997-11-13 | 1300 |  | TEMPERATURE, WATER (DEGREES CENTIGRADE) | 8.43 |  |  |  |  | 30
ECO71I10 | FLAT CREEK RM, 6.4, QUAD 64NE |  | 1997-11-13 | 1300 |  | TURBIDITY, (JACKSON CANDLE UNITS) | 0.56 |  |  |  |  | 0
ECO71I10 | FLAT CREEK RM, 6.4, QUAD 64NE |  | 1997-11-13 | 1300 |  | SPECIFIC CONDUCTANCE,FIELD (UMHOS/CM @ 25C) | 454 |  |  |  |  | 30
ECO71I10 | FLAT CREEK RM, 6.4, QUAD 64NE |  | 1997-11-13 | 1300 |  | OXYGEN, DISSOLVED MG/L | 11.36 |  |  |  |  | 30
ECO71I10 | FLAT CREEK RM, 6.4, QUAD 64NE |  | 1997-11-13 | 1300 |  | OXYGEN, DISSOLVED, PERCENT OF SATURATION % | 95.4622 |  |  |  |  | 35
ECO71I10 | FLAT CREEK RM, 6.4, QUAD 64NE |  | 1997-11-13 | 1300 |  | PH (STANDARD UNITS) | 8.08 |  |  |  |  | 0
ECO71I10 | FLAT CREEK RM, 6.4, QUAD 64NE |  | 1997-11-13 | 1300 |  | ALKALINITY, TOTAL (MG/L AS CACO3) | 217 |  |  |  |  | 8
ECO71I10 | FLAT CREEK RM, 6.4, QUAD 64NE |  | 1997-11-13 | 1300 |  | RESIDUE, TOTAL FILTRABLE (DRIED AT 105C),MG/L | 91 |  |  |  |  | 17
ECO71I10 | FLAT CREEK RM, 6.4, QUAD 64NE |  | 1997-11-13 | 1300 |  | RESIDUE, TOTAL NONFILTRABLE (MG/L) | 14 |  |  |  |  | 1
ECO71I10 | FLAT CREEK RM, 6.4, QUAD 64NE |  | 1997-11-13 | 1300 |  | NITROGEN, AMMONIA, TOTAL (MG/L AS N) | 0.02 |  |  |  |  | 20
ECO71I10 | FLAT CREEK RM, 6.4, QUAD 64NE |  | 1997-11-13 | 1300 |  | AMMONIA, UNIONZED (MG/L AS N) | 0.00038708 |  |  |  |  | 30
ECO71I10 | FLAT CREEK RM, 6.4, QUAD 64NE |  | 1997-11-13 | 1300 |  | AMMONIA, UNIONIZED (CALC FR TEMP-PH-NH4) (MG/L) | 0.00047064 |  |  |  |  | 34
ECO71I10 | FLAT CREEK RM, 6.4, QUAD 64NE |  | 1997-11-13 | 1300 |  | NITRITE PLUS NITRATE, TOTAL 1 DET. (MG/L AS N) | 0.03 |  |  |  |  | 14
ECO71I10 | FLAT CREEK RM, 6.4, QUAD 64NE |  | 1997-11-13 | 1300 |  | NITROGEN, AMMONIA&ORG., TOTAL 1 DET (MG/L AS N) | 0.1 |  |  |  |  | 13
ECO71I10 | FLAT CREEK RM, 6.4, QUAD 64NE |  | 1997-11-13 | 1300 |  | PHOSPHORUS, TOTAL (MG/L AS P) | 0.09 |  |  |  |  | 29
ECO71I10 | FLAT CREEK RM, 6.4, QUAD 64NE |  | 1997-11-13 | 1300 |  | CARBON, TOTAL (MG/L AS C) | 3.9 |  |  |  |  | 26
ECO71I10 | FLAT CREEK RM, 6.4, QUAD 64NE |  | 1997-11-13 | 1300 |  | HARDNESS, TOTAL (MG/L AS CACO3) | 260 |  |  |  |  | 40
ECO71I10 | FLAT CREEK RM, 6.4, QUAD 64NE |  | 1997-11-13 | 1300 |  | ARSENIC, TOTAL (UG/L AS AS) | 1 |  |  |  |  | 15
ECO71I10 | FLAT CREEK RM, 6.4, QUAD 64NE |  | 1997-11-13 | 1300 |  | CADMIUM, TOTAL (UG/L AS CD) | 1 |  |  |  |  | 55
ECO71I10 | FLAT CREEK RM, 6.4, QUAD 64NE |  | 1997-11-13 | 1300 |  | CHROMIUM, TOTAL (UG/L AS CR) | 1 |  |  |  |  | 58
ECO71I10 | FLAT CREEK RM, 6.4, QUAD 64NE |  | 1997-11-13 | 1300 |  | COPPER, TOTAL (UG/L AS CU) | 1 |  |  |  |  | 56
ECO71I10 | FLAT CREEK RM, 6.4, QUAD 64NE |  | 1997-11-13 | 1300 |  | IRON, TOTAL (UG/L AS FE) | 42 |  |  |  |  | 34
ECO71I10 | FLAT CREEK RM, 6.4, QUAD 64NE |  | 1997-11-13 | 1300 |  | LEAD, TOTAL (UG/L AS PB) | 1 |  |  |  |  | 5
ECO71I10 | FLAT CREEK RM, 6.4, QUAD 64NE |  | 1997-11-13 | 1300 |  | MANGANESE, TOTAL (UG/L AS MN) | 8 |  |  |  |  | 29
ECO71I10 | FLAT CREEK RM, 6.4, QUAD 64NE |  | 1997-11-13 | 1300 |  | ZINC, TOTAL (UG/L AS ZN) | 4 |  |  |  |  | 25
ECO71I10 | FLAT CREEK RM, 6.4, QUAD 64NE |  | 1997-11-13 | 1300 |  | FECAL COLIFORM,MEMBR FILTER,M-FC BROTH,44.5 C | 25 |  |  |  |  | 13
ECO71I10 | FLAT CREEK RM, 6.4, QUAD 64NE |  | 1997-11-13 | 1300 |  | FECAL STREPTOCOCCI,MF M-ENTEROCOCCUS AGAR,35C,48H | 1 |  |  |  |  | 36
ECO71I10 | FLAT CREEK RM, 6.4, QUAD 64NE |  | 1997-11-13 | 1300 |  | RATIO OF FECAL COLIFORM TO FECAL STREPTOCOCCI(CAL) | 25 |  |  |  |  | 5
ECO71I10 | FLAT CREEK RM, 6.4, QUAD 64NE |  | 1998-02-25 | 1155 |  | NUMBER USED IN SAMPLE ACCOUNTING PROCEDURE | 8022100 |  |  |  |  | 9
ECO71I10 | FLAT CREEK RM, 6.4, QUAD 64NE |  | 1998-02-25 | 1155 |  | TEMPERATURE, WATER (DEGREES CENTIGRADE) | 10.53 |  |  |  |  | 10
ECO71I10 | FLAT CREEK RM, 6.4, QUAD 64NE |  | 1998-02-25 | 1155 |  | TURBIDITY, (JACKSON CANDLE UNITS) | 2.87 |  |  |  |  | 46
ECO71I10 | FLAT CREEK RM, 6.4, QUAD 64NE |  | 1998-02-25 | 1155 |  | COLOR (PLATINUM-COBALT UNITS) | 3.59 |  |  |  |  | 35
ECO71I10 | FLAT CREEK RM, 6.4, QUAD 64NE |  | 1998-02-25 | 1155 |  | COLOR,APPARENT(UNFILTERED SAMPLE) PLAT-COB UNITS | 5.91 |  |  |  |  | 44
ECO71I10 | FLAT CREEK RM, 6.4, QUAD 64NE |  | 1998-02-25 | 1155 |  | SPECIFIC CONDUCTANCE,FIELD (UMHOS/CM @ 25C) | 327 |  |  |  |  | 21
ECO71I10 | FLAT CREEK RM, 6.4, QUAD 64NE |  | 1998-02-25 | 1155 |  | OXYGEN, DISSOLVED MG/L | 14.46 |  |  |  |  | 33
ECO71I10 | FLAT CREEK RM, 6.4, QUAD 64NE |  | 1998-02-25 | 1155 |  | OXYGEN, DISSOLVED, PERCENT OF SATURATION % | 130.27 |  |  |  |  | 3
ECO71I10 | FLAT CREEK RM, 6.4, QUAD 64NE |  | 1998-02-25 | 1155 |  | PH (STANDARD UNITS) | 7.33 |  |  |  |  | 28
ECO71I10 | FLAT CREEK RM, 6.4, QUAD 64NE |  | 1998-02-25 | 1155 |  | ALKALINITY, TOTAL (MG/L AS CACO3) | 163 |  |  |  |  | 17
ECO71I10 | FLAT CREEK RM, 6.4, QUAD 64NE |  | 1998-02-25 | 1155 |  | RESIDUE, TOTAL FILTRABLE (DRIED AT 105C),MG/L | 210 |  |  |  |  | 51
ECO71I10 | FLAT CREEK RM, 6.4, QUAD 64NE |  | 1998-02-25 | 1155 |  | RESIDUE, TOTAL NONFILTRABLE (MG/L) | 10 |  |  |  |  | 35
ECO71I10 | FLAT CREEK RM, 6.4, QUAD 64NE |  | 1998-02-25 | 1155 |  | NITROGEN, AMMONIA, TOTAL (MG/L AS N) | 0.02 |  |  |  |  | 28
ECO71I10 | FLAT CREEK RM, 6.4, QUAD 64NE |  | 1998-02-25 | 1155 |  | AMMONIA, UNIONZED (MG/L AS N) | 8.2461e-05 |  |  |  |  | 21
ECO71I10 | FLAT CREEK RM, 6.4, QUAD 64NE |  | 1998-02-25 | 1155 |  | AMMONIA, UNIONIZED (CALC FR TEMP-PH-NH4) (MG/L) | 0.00010026 |  |  |  |  | 20
ECO71I10 | FLAT CREEK RM, 6.4, QUAD 64NE |  | 1998-02-25 | 1155 |  | NITRITE PLUS NITRATE, TOTAL 1 DET. (MG/L AS N) | 0.37 |  |  |  |  | 47
ECO71I10 | FLAT CREEK RM, 6.4, QUAD 64NE |  | 1998-02-25 | 1155 |  | NITROGEN, AMMONIA&ORG., TOTAL 1 DET (MG/L AS N) | 0.1 |  |  |  |  | 13
ECO71I10 | FLAT CREEK RM, 6.4, QUAD 64NE |  | 1998-02-25 | 1155 |  | PHOSPHORUS, TOTAL (MG/L AS P) | 0.08 |  |  |  |  | 21
ECO71I10 | FLAT CREEK RM, 6.4, QUAD 64NE |  | 1998-02-25 | 1155 |  | CARBON, TOTAL (MG/L AS C) | 1.52 |  |  |  |  | 33
ECO71I10 | FLAT CREEK RM, 6.4, QUAD 64NE |  | 1998-02-25 | 1155 |  | HARDNESS, TOTAL (MG/L AS CACO3) | 201 |  |  |  |  | 15
ECO71I10 | FLAT CREEK RM, 6.4, QUAD 64NE |  | 1998-02-25 | 1155 |  | ARSENIC, TOTAL (UG/L AS AS) | 1 |  |  |  |  | 44
ECO71I10 | FLAT CREEK RM, 6.4, QUAD 64NE |  | 1998-02-25 | 1155 |  | CADMIUM, TOTAL (UG/L AS CD) | 1 |  |  |  |  | 34
ECO71I10 | FLAT CREEK RM, 6.4, QUAD 64NE |  | 1998-02-25 | 1155 |  | CHROMIUM, TOTAL (UG/L AS CR) | 1 |  |  |  |  | 12
ECO71I10 | FLAT CREEK RM, 6.4, QUAD 64NE |  | 1998-02-25 | 1155 |  | COPPER, TOTAL (UG/L AS CU) | 1 |  |  |  |  | 57
ECO71I10 | FLAT CREEK RM, 6.4, QUAD 64NE |  | 1998-02-25 | 1155 |  | IRON, TOTAL (UG/L AS FE) | 25 |  |  |  |  | 8
ECO71I10 | FLAT CREEK RM, 6.4, QUAD 64NE |  | 1998-02-25 | 1155 |  | LEAD, TOTAL (UG/L AS PB) | 4 |  |  |  |  | 8
ECO71I10 | FLAT CREEK RM, 6.4, QUAD 64NE |  | 1998-02-25 | 1155 |  | MANGANESE, TOTAL (UG/L AS MN) | 5 |  |  |  |  | 43
ECO71I10 | FLAT CREEK RM, 6.4, QUAD 64NE |  | 1998-02-25 | 1155 |  | ZINC, TOTAL (UG/L AS ZN) | 1 |  |  |  |  | 59
ECO71I10 | FLAT CREEK RM, 6.4, QUAD 64NE |  | 1998-02-25 | 1155 |  | FECAL COLIFORM,MEMBR FILTER,M-FC BROTH,44.5 C | 26 |  |  |  |  | 30
ECO71I10 | FLAT CREEK RM, 6.4, QUAD 64NE |  | 1998-02-25 | 1155 |  | FECAL STREPTOCOCCI,MF M-ENTEROCOCCUS AGAR,35C,48H | 1 |  |  |  |  | 8
ECO71I10 | FLAT CREEK RM, 6.4, QUAD 64NE |  | 1998-02-25 | 1155 |  | RATIO OF FECAL COLIFORM TO FECAL STREPTOCOCCI(CAL) | 26 |  |  |  |  | 32
ECO71I10 | FLAT CREEK RM, 6.4, QUAD 64NE |  | 1998-04-27 | 1100 |  | NUMBER USED IN SAMPLE ACCOUNTING PROCEDURE | 8042000 |  |  |  |  | 8
ECO71I10 | FLAT CREEK RM, 6.4, QUAD 64NE |  | 1998-04-27 | 1100 |  | TEMPERATURE, WATER (DEGREES CENTIGRADE) | 15.41 |  |  |  |  | 10
ECO71I10 | FLAT CREEK RM, 6.4, QUAD 64NE |  | 1998-04-27 | 1100 |  | TURBIDITY, (JACKSON CANDLE UNITS) | 2.11 |  |  |  |  | 36
ECO71I10 | FLAT CREEK RM, 6.4, QUAD 64NE |  | 1998-04-27 | 1100 |  | SPECIFIC CONDUCTANCE,FIELD (UMHOS/CM @ 25C) | 386 |  |  |  |  | 37
ECO71I10 | FLAT CREEK RM, 6.4, QUAD 64NE |  | 1998-04-27 | 1100 |  | OXYGEN, DISSOLVED MG/L | 10 |  |  |  |  | 34
ECO71I10 | FLAT CREEK RM, 6.4, QUAD 64NE |  | 1998-04-27 | 1100 |  | OXYGEN, DISSOLVED, PERCENT OF SATURATION % | 98.0392 |  |  |  |  | 26
ECO71I10 | FLAT CREEK RM, 6.4, QUAD 64NE |  | 1998-04-27 | 1100 |  | PH (STANDARD UNITS) | 8.13 |  |  |  |  | 20
ECO71I10 | FLAT CREEK RM, 6.4, QUAD 64NE |  | 1998-04-27 | 1100 |  | ALKALINITY, TOTAL (MG/L AS CACO3) | 176 |  |  |  |  | 30
ECO71I10 | FLAT CREEK RM, 6.4, QUAD 64NE |  | 1998-04-27 | 1100 |  | RESIDUE, TOTAL FILTRABLE (DRIED AT 105C),MG/L | 212 |  |  |  |  | 0
ECO71I10 | FLAT CREEK RM, 6.4, QUAD 64NE |  | 1998-04-27 | 1100 |  | RESIDUE, TOTAL NONFILTRABLE (MG/L) | 10 |  |  |  |  | 5
ECO71I10 | FLAT CREEK RM, 6.4, QUAD 64NE |  | 1998-04-27 | 1100 |  | NITROGEN, AMMONIA, TOTAL (MG/L AS N) | 0.02 |  |  |  |  | 48
ECO71I10 | FLAT CREEK RM, 6.4, QUAD 64NE |  | 1998-04-27 | 1100 |  | AMMONIA, UNIONZED (MG/L AS N) | 0.00073205 |  |  |  |  | 18
ECO71I10 | FLAT CREEK RM, 6.4, QUAD 64NE |  | 1998-04-27 | 1100 |  | AMMONIA, UNIONIZED (CALC FR TEMP-PH-NH4) (MG/L) | 0.0008901 |  |  |  |  | 55
ECO71I10 | FLAT CREEK RM, 6.4, QUAD 64NE |  | 1998-04-27 | 1100 |  | NITRITE PLUS NITRATE, TOTAL 1 DET. (MG/L AS N) | 0.03
ECO71I10 | FLAT CREEK RM, 6.4, QUAD 64NE |  | 1998-04-27 | 1100 |  | NITROGEN, AMMONIA&ORG., TOTAL 1 DET (MG/L AS N) | 0.1
ECO71I10 | FLAT CREEK RM, 6.4, QUAD 64NE |  | 1998-04-27 | 1100 |  | PHOSPHORUS, TOTAL (MG/L AS P) | 0.04
ECO71I10 | FLAT CREEK RM, 6.4, QUAD 64NE |  | 1998-04-27 | 1100 |  | CARBON, TOTAL (MG/L AS C) | 2.82
ECO71I10 | FLAT CREEK RM, 6.4, QUAD 64NE |  | 1998-04-27 | 1100 |  | HARDNESS, TOTAL (MG/L AS CACO3) | 203
ECO71I10 | FLAT CREEK RM, 6.4, QUAD 64NE |  | 1998-04-27 | 1100 |  | ARSENIC, TOTAL (UG/L AS AS) | 1
ECO71I10 | FLAT CREEK RM, 6.4, QUAD 64NE |  | 1998-04-27 | 1100 |  | CADMIUM, TOTAL (UG/L AS CD) | 1
ECO71I10 | FLAT CREEK RM, 6.4, QUAD 64NE |  | 1998-04-27 | 1100 |  | CHROMIUM, TOTAL (UG/L AS CR) | 1
ECO71I10 | FLAT CREEK RM, 6.4, QUAD 64NE |  | 1998-04-27 | 1100 |  | COPPER, TOTAL (UG/L AS CU) | 3
ECO71I10 | FLAT CREEK RM, 6.4, QUAD 64NE |  | 1998-04-27 | 1100 |  | IRON, TOTAL (UG/L AS FE) | 106
ECO71I10 | FLAT CREEK RM, 6.4, QUAD 64NE |  | 1998-04-27 | 1100 |  | LEAD, TOTAL (UG/L AS PB) | 1
ECO71I10 | FLAT CREEK RM, 6.4, QUAD 64NE |  | 1998-04-27 | 1100 |  | MANGANESE, TOTAL (UG/L AS MN) | 11
ECO71I10 | FLAT CREEK RM, 6.4, QUAD 64NE |  | 1998-04-27 | 1100 |  | FECAL COLIFORM,MEMBR FILTER,M-FC BROTH,44.5 C | 180
ECO71I10 | FLAT CREEK RM, 6.4, QUAD 64NE |  | 1998-04-27 | 1100 |  | FECAL STREPTOCOCCI,MF M-ENTEROCOCCUS AGAR,35C,48H | 6
ECO71I10 | FLAT CREEK RM, 6.4, QUAD 64NE |  | 1998-04-27 | 1100 |  | MERCURY, TOTAL (UG/L AS HG) | 0.2
ECO71I10 | FLAT CREEK RM, 6.4, QUAD 64NE |  | 1998-04-27 | 1100 |  | RATIO OF FECAL COLIFORM TO FECAL STREPTOCOCCI(CAL) | 30
TVAC/477683 | 35deg. 27min. 25sec. N | 35.4569 | 0.45694 | 27 | 25 | 86deg. 15min. 24sec. W | 99.94 | 13.94 | 15
477683 | NORMANDY RESERVOIR |  | 1997-08-19 | 1431 |  | TEMPERATURE, WATER (DEGREES CENTIGRADE) | 29.45 | 0.98
477683 | NORMANDY RESERVOIR |  | 1997-08-19 | 1431 |  | OXIDATION REDUCTION POTENTIAL (MILLIVOLTS) | 299 | 0.98
477683 | NORMANDY RESERVOIR |  | 1997-08-19 | 1431 |  | SPECIFIC CONDUCTANCE,FIELD (UMHOS/CM @ 25C) | 108.5 | 0.98
477683 | NORMANDY RESERVOIR |  | 1997-08-19 | 1431 |  | OXYGEN, DISSOLVED MG/L | 9.53 | 0.98
477683 | NORMANDY RESERVOIR |  | 1997-08-19 | 1431 |  | OXYGEN, DISSOLVED, PERCENT OF SATURATION % | 122.179 | 0.98
477683 | NORMANDY RESERVOIR |  | 1997-08-19 | 1431 |  | PH (STANDARD UNITS) | 8.98 | 0.98
477683 | NORMANDY RESERVOIR |  | 1997-08-19 | 1431 |  | TURBIDITY,FIELD NEPHELOMETRIC TURBIDITY UNITS,NTU | 2.6 | 0.98
477683 | NORMANDY RESERVOIR |  | 1997-08-19 | 1431 |  | SERIES CODE ALPHA-NUMERIC CODE | 873 | 0.98
477683 | NORMANDY RESERVOIR |  | 1997-08-19 | 1434 |  | TEMPERATURE, WATER (DEGREES CENTIGRADE) | 28.55 | 4.59
477683 | NORMANDY RESERVOIR |  | 1997-08-19 | 1434 |  | OXIDATION REDUCTION POTENTIAL (MILLIVOLTS) | 295 | 4.59
477683 | NORMANDY RESERVOIR |  | 1997-08-19 | 1434 |  | SPECIFIC CONDUCTANCE,FIELD (UMHOS/CM @ 25C) | 108.1 | 4.59
477683 | NORMANDY RESERVOIR |  | 1997-08-19 | 1434 |  | OXYGEN, DISSOLVED MG/L | 9.73 | 4.59
477683 | NORMANDY RESERVOIR |  | 1997-08-19 | 1434 |  | OXYGEN, DISSOLVED, PERCENT OF SATURATION % | 124.744 | 4.59
477683 | NORMANDY RESERVOIR |  | 1997-08-19 | 1434 |  | PH (STANDARD UNITS) | 9.01 | 4.59
477683 | NORMANDY RESERVOIR |  | 1997-08-19 | 1434 |  | TURBIDITY,FIELD NEPHELOMETRIC TURBIDITY UNITS,NTU | 3 | 4.59
477683 | NORMANDY RESERVOIR |  | 1997-08-19 | 1434 |  | SERIES CODE ALPHA-NUMERIC CODE | 870 | 4.59
477683 | NORMANDY RESERVOIR |  | 1997-08-19 | 1437 |  | TEMPERATURE, WATER (DEGREES CENTIGRADE) | 26.46 | 7.87
477683 | NORMANDY RESERVOIR |  | 1997-08-19 | 1437 |  | OXIDATION REDUCTION POTENTIAL (MILLIVOLTS) | 314 | 7.87
477683 | NORMANDY RESERVOIR |  | 1997-08-19 | 1437 |  | SPECIFIC CONDUCTANCE,FIELD (UMHOS/CM @ 25C) | 106.9 | 7.87
477683 | NORMANDY RESERVOIR |  | 1997-08-19 | 1437 |  | OXYGEN, DISSOLVED MG/L | 7.51 | 7.87
477683 | NORMANDY RESERVOIR |  | 1997-08-19 | 1437 |  | OXYGEN, DISSOLVED, PERCENT OF SATURATION % | 91.5853 | 7.87
477683 | NORMANDY RESERVOIR |  | 1997-08-19 | 1437 |  | PH (STANDARD UNITS) | 8.31 | 7.87
477683 | NORMANDY RESERVOIR |  | 1997-08-19 | 1437 |  | TURBIDITY,FIELD NEPHELOMETRIC TURBIDITY UNITS,NTU | 0.4 | 7.87
477683 | NORMANDY RESERVOIR |  | 1997-08-19 | 1437 |  | SERIES CODE ALPHA-NUMERIC CODE | 867 | 7.87
477683 | NORMANDY RESERVOIR |  | 1997-08-19 | 1440 |  | TEMPERATURE, WATER (DEGREES CENTIGRADE) | 24.7 | 11.15
477683 | NORMANDY RESERVOIR |  | 1997-08-19 | 1440 |  | OXIDATION REDUCTION POTENTIAL (MILLIVOLTS) | 341 | 11.15
477683 | NORMANDY RESERVOIR |  | 1997-08-19 | 1440 |  | SPECIFIC CONDUCTANCE,FIELD (UMHOS/CM @ 25C) | 105.8 | 11.15
477683 | NORMANDY RESERVOIR |  | 1997-08-19 | 1440 |  | OXYGEN, DISSOLVED MG/L | 3.73 | 11.15
477683 | NORMANDY RESERVOIR |  | 1997-08-19 | 1440 |  | OXYGEN, DISSOLVED, PERCENT OF SATURATION % | 44.4047 | 11.15
477683 | NORMANDY RESERVOIR |  | 1997-08-19 | 1440 |  | PH (STANDARD UNITS) | 6.9 | 11.15
477683 | NORMANDY RESERVOIR |  | 1997-08-19 | 1440 |  | TURBIDITY,FIELD NEPHELOMETRIC TURBIDITY UNITS,NTU | 2.2 | 11.15
477683 | NORMANDY RESERVOIR |  | 1997-08-19 | 1440 |  | SERIES CODE ALPHA-NUMERIC CODE | 863 | 11.15
477683 | NORMANDY RESERVOIR |  | 1997-08-19 | 1443 |  | TEMPERATURE, WATER (DEGREES CENTIGRADE) | 23.92 | 14.43
477683 | NORMANDY RESERVOIR |  | 1997-08-19 | 1443 |  | OXIDATION REDUCTION POTENTIAL (MILLIVOLTS) | 333 | 14.43
477683 | NORMANDY RESERVOIR |  | 1997-08-19 | 1443 |  | SPECIFIC CONDUCTANCE,FIELD (UMHOS/CM @ 25C) | 105 | 14.43
477683 | NORMANDY RESERVOIR |  | 1997-08-19 | 1443 |  | OXYGEN, DISSOLVED MG/L | 2.48 | 14.43
477683 | NORMANDY RESERVOIR |  | 1997-08-19 | 1443 |  | OXYGEN, DISSOLVED, PERCENT OF SATURATION % | 29.1765 | 14.43
477683 | NORMANDY RESERVOIR |  | 1997-08-19 | 1443 |  | PH (STANDARD UNITS) | 6.74 | 14.43
477683 | NORMANDY RESERVOIR |  | 1997-08-19 | 1443 |  | TURBIDITY,FIELD NEPHELOMETRIC TURBIDITY UNITS,NTU | 1.8 | 14.43
477683 | NORMANDY RESERVOIR |  | 1997-08-19 | 1443 |  | SERIES CODE ALPHA-NUMERIC CODE | 860 | 14.43
477683 | NORMANDY RESERVOIR |  | 1997-08-19 | 1446 |  | TEMPERATURE, WATER (DEGREES CENTIGRADE) | 23.15 | 17.71
477683 | NORMANDY RESERVOIR |  | 1997-08-19 | 1446 |  | OXIDATION REDUCTION POTENTIAL (MILLIVOLTS) | 324 | 17.71
477683 | NORMANDY RESERVOIR |  | 1997-08-19 | 1446 |  | SPECIFIC CONDUCTANCE,FIELD (UMHOS/CM @ 25C) | 104.8 | 17.71
477683 | NORMANDY RESERVOIR |  | 1997-08-19 | 1446 |  | OXYGEN, DISSOLVED MG/L | 1.2 | 17.71
477683 | NORMANDY RESERVOIR |  | 1997-08-19 | 1446 |  | OXYGEN, DISSOLVED, PERCENT OF SATURATION % | 13.7931 | 17.71
477683 | NORMANDY RESERVOIR |  | 1997-08-19 | 1446 |  | PH (STANDARD UNITS) | 6.62 | 17.71
477683 | NORMANDY RESERVOIR |  | 1997-08-19 | 1446 |  | TURBIDITY,FIELD NEPHELOMETRIC TURBIDITY UNITS,NTU | 1.9 | 17.71
477683 | NORMANDY RESERVOIR |  | 1997-08-19 | 1446 |  | SERIES CODE ALPHA-NUMERIC CODE | 857 | 17.71
477683 | NORMANDY RESERVOIR |  | 1997-08-19 | 1449 |  | NUMBER USED IN SAMPLE ACCOUNTING PROCEDURE | 11995 | 24.27
477683 | NORMANDY RESERVOIR |  | 1997-08-19 | 1449 |  | TEMPERATURE, WATER (DEGREES CENTIGRADE) | 22.18 | 24.27
477683 | NORMANDY RESERVOIR |  | 1997-08-19 | 1449 |  | OXIDATION REDUCTION POTENTIAL (MILLIVOLTS) | 319 | 24.27
477683 | NORMANDY RESERVOIR |  | 1997-08-19 | 1449 |  | SPECIFIC CONDUCTANCE,FIELD (UMHOS/CM @ 25C) | 104.3 | 24.27
477683 | NORMANDY RESERVOIR |  | 1997-08-19 | 1449 |  | OXYGEN, DISSOLVED MG/L | 0.21 | 24.27
477683 | NORMANDY RESERVOIR |  | 1997-08-19 | 1449 |  | OXYGEN, DISSOLVED, PERCENT OF SATURATION % | 2.3864 | 24.27
477683 | NORMANDY RESERVOIR |  | 1997-08-19 | 1449 |  | PH (STANDARD UNITS) | 6.55 | 24.27
477683 | NORMANDY RESERVOIR |  | 1997-08-19 | 1449 |  | IRON, TOTAL (UG/L AS FE) | 780 | 24.27
477683 | NORMANDY RESERVOIR |  | 1997-08-19 | 1449 |  | MANGANESE, TOTAL (UG/L AS MN) | 220 | 24.27
477683 | NORMANDY RESERVOIR |  | 1997-08-19 | 1449 |  | TURBIDITY,FIELD NEPHELOMETRIC TURBIDITY UNITS,NTU | 2.2 | 24.27
477683 | NORMANDY RESERVOIR |  | 1997-08-19 | 1449 |  | SERIES CODE ALPHA-NUMERIC CODE | 850 | 24.27
477683 | NORMANDY RESERVOIR |  | 1997-08-19 | 1452 |  | NUMBER USED IN SAMPLE ACCOUNTING PROCEDURE | 11994 | 34.44
477683 | NORMANDY RESERVOIR |  | 1997-08-19 | 1452 |  | TEMPERATURE, WATER (DEGREES CENTIGRADE) | 21.63 | 34.44
477683 | NORMANDY RESERVOIR |  | 1997-08-19 | 1452 |  | OXIDATION REDUCTION POTENTIAL (MILLIVOLTS) | 312 | 34.44
477683 | NORMANDY RESERVOIR |  | 1997-08-19 | 1452 |  | SPECIFIC CONDUCTANCE,FIELD (UMHOS/CM @ 25C) | 103.3 | 34.44
477683 | NORMANDY RESERVOIR |  | 1997-08-19 | 1452 |  | OXYGEN, DISSOLVED MG/L | 0.31 | 34.44
477683 | NORMANDY RESERVOIR |  | 1997-08-19 | 1452 |  | OXYGEN, DISSOLVED, PERCENT OF SATURATION % | 3.5227 | 34.44
477683 | NORMANDY RESERVOIR |  | 1997-08-19 | 1452 |  | PH (STANDARD UNITS) | 6.54 | 34.44
477683 | NORMANDY RESERVOIR |  | 1997-08-19 | 1452 |  | IRON, TOTAL (UG/L AS FE) | 100 | 34.44
477683 | NORMANDY RESERVOIR |  | 1997-08-19 | 1452 |  | MANGANESE, TOTAL (UG/L AS MN) | 190 | 34.44
477683 | NORMANDY RESERVOIR |  | 1997-08-19 | 1452 |  | TURBIDITY,FIELD NEPHELOMETRIC TURBIDITY UNITS,NTU | 2.5 | 34.44
477683 | NORMANDY RESERVOIR |  | 1997-08-19 | 1452 |  | SERIES CODE ALPHA-NUMERIC CODE | 840 | 34.44
477683 | NORMANDY RESERVOIR |  | 1997-08-19 | 1455 |  | NUMBER USED IN SAMPLE ACCOUNTING PROCEDURE | 11993 | 44.28
477683 | NORMANDY RESERVOIR |  | 1997-08-19 | 1455 |  | TEMPERATURE, WATER (DEGREES CENTIGRADE) | 21.34 | 44.28
477683 | NORMANDY RESERVOIR |  | 1997-08-19 | 1455 |  | OXIDATION REDUCTION POTENTIAL (MILLIVOLTS) | 309 | 44.28
477683 | NORMANDY RESERVOIR |  | 1997-08-19 | 1455 |  | SPECIFIC CONDUCTANCE,FIELD (UMHOS/CM @ 25C) | 103.7 | 44.28
477683 | NORMANDY RESERVOIR |  | 1997-08-19 | 1455 |  | OXYGEN, DISSOLVED MG/L | 0.1 | 44.28
477683 | NORMANDY RESERVOIR |  | 1997-08-19 | 1455 |  | OXYGEN, DISSOLVED, PERCENT OF SATURATION % | 1.1111 | 44.28
477683 | NORMANDY RESERVOIR |  | 1997-08-19 | 1455 |  | PH (STANDARD UNITS) | 6.53 | 44.28
477683 | NORMANDY RESERVOIR |  | 1997-08-19 | 1455 |  | IRON, TOTAL (UG/L AS FE) | 230 | 44.28
477683 | NORMANDY RESERVOIR |  | 1997-08-19 | 1455 |  | MANGANESE, TOTAL (UG/L AS MN) | 330 | 44.28
477683 | NORMANDY RESERVOIR |  | 1997-08-19 | 1455 |  | TURBIDITY,FIELD NEPHELOMETRIC TURBIDITY UNITS,NTU | 2.1 | 44.28
477683 | NORMANDY RESERVOIR |  | 1997-08-19 | 1455 |  | SERIES CODE ALPHA-NUMERIC CODE | 830 | 44.28
477683 | NORMANDY RESERVOIR |  | 1997-08-19 | 1458 |  | NUMBER USED IN SAMPLE ACCOUNTING PROCEDURE | 11992 | 49.2
477683 | NORMANDY RESERVOIR |  | 1997-08-19 | 1458 |  | TEMPERATURE, WATER (DEGREES CENTIGRADE) | 21.07 | 49.2
477683 | NORMANDY RESERVOIR |  | 1997-08-19 | 1458 |  | OXIDATION REDUCTION POTENTIAL (MILLIVOLTS) | 314 | 49.2
477683 | NORMANDY RESERVOIR |  | 1997-08-19 | 1458 |  | SPECIFIC CONDUCTANCE,FIELD (UMHOS/CM @ 25C) | 104.3 | 49.2
477683 | NORMANDY RESERVOIR |  | 1997-08-19 | 1458 |  | OXYGEN, DISSOLVED MG/L | 0.13 | 49.2
477683 | NORMANDY RESERVOIR |  | 1997-08-19 | 1458 |  | OXYGEN, DISSOLVED, PERCENT OF SATURATION % | 1.4444 | 49.2
477683 | NORMANDY RESERVOIR |  | 1997-08-19 | 1458 |  | PH (STANDARD UNITS) | 6.53 | 49.2
477683 | NORMANDY RESERVOIR |  | 1997-08-19 | 1458 |  | IRON, TOTAL (UG/L AS FE) | 150 | 49.2
477683 | NORMANDY RESERVOIR |  | 1997-08-19 | 1458 |  | MANGANESE, TOTAL (UG/L AS MN) | 170 | 49.2
477683 | NORMANDY RESERVOIR |  | 1997-08-19 | 1458 |  | TURBIDITY,FIELD NEPHELOMETRIC TURBIDITY UNITS,NTU | 5.7 | 49.2
477683 | NORMANDY RESERVOIR |  | 1997-08-19 | 1458 |  | SERIES CODE ALPHA-NUMERIC CODE | 825 | 49.2
477683 | NORMANDY RESERVOIR |  | 1997-08-19 | 1501 |  | TEMPERATURE, WATER (DEGREES CENTIGRADE) | 21.06 | 52.48
477683 | NORMANDY RESERVOIR |  | 1997-08-19 | 1501 |  | OXIDATION REDUCTION POTENTIAL (MILLIVOLTS) | 328 | 52.48
477683 | NORMANDY RESERVOIR |  | 1997-08-19 | 1501 |  | SPECIFIC CONDUCTANCE,FIELD (UMHOS/CM @ 25C) | 104.1 | 52.48
477683 | NORMANDY RESERVOIR |  | 1997-08-19 | 1501 |  | OXYGEN, DISSOLVED MG/L | 0.15 | 52.48
477683 | NORMANDY RESERVOIR |  | 1997-08-19 | 1501 |  | OXYGEN, DISSOLVED, PERCENT OF SATURATION % | 1.6667 | 52.48
477683 | NORMANDY RESERVOIR |  | 1997-08-19 | 1501 |  | PH (STANDARD UNITS) | 6.54 | 52.48
477683 | NORMANDY RESERVOIR |  | 1997-08-19 | 1501 |  | TURBIDITY,FIELD NEPHELOMETRIC TURBIDITY UNITS,NTU | 10.7 | 52.48
477683 | NORMANDY RESERVOIR |  | 1997-08-19 | 1501 |  | SERIES CODE ALPHA-NUMERIC CODE | 822 | 52.48
TVAC/475745 | 35deg. 28min. 4sec. N | 35.4678 | 0.46778 | 28 | 4 | 86deg. 13min. 4sec. W | 101.6178 | 15.6178 | 13
475745 | RED HILL ROAD BRIDGE AT NORMANDY | DUCK RIVER 246.95 | 1973-02-20 | 1110 | 0 | X-SEC. LOC., HORIZ (% FROM R BANK LOOK UPSTR.) | 50
475745 | RED HILL ROAD BRIDGE AT NORMANDY | DUCK RIVER 246.95 | 1973-02-20 | 1110 | 0 | NUMBER USED IN SAMPLE ACCOUNTING PROCEDURE | 168
475745 | RED HILL ROAD BRIDGE AT NORMANDY | DUCK RIVER 246.95 | 1973-02-20 | 1110 | 0 | TEMPERATURE, WATER (DEGREES CENTIGRADE) | 6.5
475745 | RED HILL ROAD BRIDGE AT NORMANDY | DUCK RIVER 246.95 | 1973-02-20 | 1110 | 0 | TURBIDITY, (JACKSON CANDLE UNITS) | 5
475745 | RED HILL ROAD BRIDGE AT NORMANDY | DUCK RIVER 246.95 | 1973-02-20 | 1110 | 0 | COLOR (PLATINUM-COBALT UNITS) | 5
475745 | RED HILL ROAD BRIDGE AT NORMANDY | DUCK RIVER 246.95 | 1973-02-20 | 1110 | 0 | SPECIFIC CONDUCTANCE (UMHOS/CM @ 25C) | 97
475745 | RED HILL ROAD BRIDGE AT NORMANDY | DUCK RIVER 246.95 | 1973-02-20 | 1110 | 0 | OXYGEN, DISSOLVED MG/L | 11.1
475745 | RED HILL ROAD BRIDGE AT NORMANDY | DUCK RIVER 246.95 | 1973-02-20 | 1110 | 0 | OXYGEN, DISSOLVED, PERCENT OF SATURATION % | 88.804
475745 | RED HILL ROAD BRIDGE AT NORMANDY | DUCK RIVER 246.95 | 1973-02-20 | 1110 | 0 | BOD, 5 DAY, 20 DEG C MG/L | 1
475745 | RED HILL ROAD BRIDGE AT NORMANDY | DUCK RIVER 246.95 | 1973-02-20 | 1110 | 0 | COD, .025N K2CR2O7 MG/L | 9
475745 | RED HILL ROAD BRIDGE AT NORMANDY | DUCK RIVER 246.95 | 1973-02-20 | 1110 | 0 | PH (STANDARD UNITS) | 7.2
475745 | RED HILL ROAD BRIDGE AT NORMANDY | DUCK RIVER 246.95 | 1973-02-20 | 1110 | 0 | ALKALINITY, TOTAL (MG/L AS CACO3) | 35
475745 | RED HILL ROAD BRIDGE AT NORMANDY | DUCK RIVER 246.95 | 1973-02-20 | 1110 | 0 | ALKALINITY, PHENOLPHTHALEIN (MG/L) | 0
475745 | RED HILL ROAD BRIDGE AT NORMANDY | DUCK RIVER 246.95 | 1973-02-20 | 1110 | 0 | RESIDUE, TOTAL FILTRABLE (DRIED AT 105C),MG/L | 80
475745 | RED HILL ROAD BRIDGE AT NORMANDY | DUCK RIVER 246.95 | 1973-02-20 | 1110 | 0 | RESIDUE, TOTAL NONFILTRABLE (MG/L) | 4
475745 | RED HILL ROAD BRIDGE AT NORMANDY | DUCK RIVER 246.95 | 1973-02-20 | 1110 | 0 | NITROGEN, ORGANIC, TOTAL (MG/L AS N) | 0.03
475745 | RED HILL ROAD BRIDGE AT NORMANDY | DUCK RIVER 246.95 | 1973-02-20 | 1110 | 0 | NITROGEN, AMMONIA, TOTAL (MG/L AS N) | 0.01
475745 | RED HILL ROAD BRIDGE AT NORMANDY | DUCK RIVER 246.95 | 1973-02-20 | 1110 | 0 | AMMONIA, UNIONZED (MG/L AS N) | 2.2253e-05
475745 | RED HILL ROAD BRIDGE AT NORMANDY | DUCK RIVER 246.95 | 1973-02-20 | 1110 | 0 | AMMONIA, UNIONIZED (CALC FR TEMP-PH-NH4) (MG/L) | 2.7058e-05
475745 | RED HILL ROAD BRIDGE AT NORMANDY | DUCK RIVER 246.95 | 1973-02-20 | 1110 | 0 | NITRITE PLUS NITRATE, TOTAL 1 DET. (MG/L AS N) | 0.67
475745 | RED HILL ROAD BRIDGE AT NORMANDY | DUCK RIVER 246.95 | 1973-02-20 | 1110 | 0 | PHOSPHORUS, TOTAL (MG/L AS P) | 0.02608
475745 | RED HILL ROAD BRIDGE AT NORMANDY | DUCK RIVER 246.95 | 1973-02-20 | 1110 | 0 | PHOSPHORUS, DISSOLVED (MG/L AS P) | 0.02608
475745 | RED HILL ROAD BRIDGE AT NORMANDY | DUCK RIVER 246.95 | 1973-02-20 | 1110 | 0 | CALCIUM, TOTAL (MG/L AS CA) | 15
475745 | RED HILL ROAD BRIDGE AT NORMANDY | DUCK RIVER 246.95 | 1973-02-20 | 1110 | 0 | MAGNESIUM, TOTAL (MG/L AS MG) | 2.1
475745 | RED HILL ROAD BRIDGE AT NORMANDY | DUCK RIVER 246.95 | 1973-02-20 | 1110 | 0 | SODIUM, TOTAL (MG/L AS NA) | 1.8
475745 | RED HILL ROAD BRIDGE AT NORMANDY | DUCK RIVER 246.95 | 1973-02-20 | 1110 | 0 | POTASSIUM, TOTAL MG/L AS K) | 1.1
475745 | RED HILL ROAD BRIDGE AT NORMANDY | DUCK RIVER 246.95 | 1973-02-20 | 1110 | 0 | CHLORIDE,TOTAL IN WATER MG/L | 4
475745 | RED HILL ROAD BRIDGE AT NORMANDY | DUCK RIVER 246.95 | 1973-02-20 | 1110 | 0 | SULFATE, TOTAL (MG/L AS SO4) | 5
475745 | RED HILL ROAD BRIDGE AT NORMANDY | DUCK RIVER 246.95 | 1973-02-20 | 1110 | 0 | FLUORIDE, TOTAL (MG/L AS F) | 0.03
475745 | RED HILL ROAD BRIDGE AT NORMANDY | DUCK RIVER 246.95 | 1973-02-20 | 1110 | 0 | SILICA, TOTAL (MG/L AS SI02) | 6
475745 | RED HILL ROAD BRIDGE AT NORMANDY | DUCK RIVER 246.95 | 1973-02-20 | 1110 | 0 | ARSENIC, TOTAL (UG/L AS AS) | 5
475745 | RED HILL ROAD BRIDGE AT NORMANDY | DUCK RIVER 246.95 | 1973-02-20 | 1110 | 0 | BARIUM, TOTAL (UG/L AS BA) | 100
475745 | RED HILL ROAD BRIDGE AT NORMANDY | DUCK RIVER 246.95 | 1973-02-20 | 1110 | 0 | BERYLLIUM, TOTAL (UG/L AS BE) | 10
475745 | RED HILL ROAD BRIDGE AT NORMANDY | DUCK RIVER 246.95 | 1973-02-20 | 1110 | 0 | BORON, TOTAL (UG/L AS B) | 1000
475745 | RED HILL ROAD BRIDGE AT NORMANDY | DUCK RIVER 246.95 | 1973-02-20 | 1110 | 0 | CADMIUM, TOTAL (UG/L AS CD) | 2
475745 | RED HILL ROAD BRIDGE AT NORMANDY | DUCK RIVER 246.95 | 1973-02-20 | 1110 | 0 | CHROMIUM, TOTAL (UG/L AS CR) | 5
475745 | RED HILL ROAD BRIDGE AT NORMANDY | DUCK RIVER 246.95 | 1973-02-20 | 1110 | 0 | COPPER, TOTAL (UG/L AS CU) | 10
475745 | RED HILL ROAD BRIDGE AT NORMANDY | DUCK RIVER 246.95 | 1973-02-20 | 1110 | 0 | IRON, TOTAL (UG/L AS FE) | 300
475745 | RED HILL ROAD BRIDGE AT NORMANDY | DUCK RIVER 246.95 | 1973-02-20 | 1110 | 0 | IRON, DISSOLVED (UG/L AS FE) | 80
475745 | RED HILL ROAD BRIDGE AT NORMANDY | DUCK RIVER 246.95 | 1973-02-20 | 1110 | 0 | IRON, FERROUS (UG/L AS FE) | 10
475745 | RED HILL ROAD BRIDGE AT NORMANDY | DUCK RIVER 246.95 | 1973-02-20 | 1110 | 0 | LEAD, TOTAL (UG/L AS PB) | 10
475745 | RED HILL ROAD BRIDGE AT NORMANDY | DUCK RIVER 246.95 | 1973-02-20 | 1110 | 0 | MANGANESE, TOTAL (UG/L AS MN) | 40
475745 | RED HILL ROAD BRIDGE AT NORMANDY | DUCK RIVER 246.95 | 1973-02-20 | 1110 | 0 | MANGANESE, DISSOLVED (UG/L AS MN) | 30
475745 | RED HILL ROAD BRIDGE AT NORMANDY | DUCK RIVER 246.95 | 1973-02-20 | 1110 | 0 | NICKEL, TOTAL (UG/L AS NI) | 50
475745 | RED HILL ROAD BRIDGE AT NORMANDY | DUCK RIVER 246.95 | 1973-02-20 | 1110 | 0 | SILVER, TOTAL (UG/L AS AG) | 10
475745 | RED HILL ROAD BRIDGE AT NORMANDY | DUCK RIVER 246.95 | 1973-02-20 | 1110 | 0 | ZINC, TOTAL (UG/L AS ZN) | 10
475745 | RED HILL ROAD BRIDGE AT NORMANDY | DUCK RIVER 246.95 | 1973-02-20 | 1110 | 0 | ALUMINUM, TOTAL (UG/L AS AL) | 400
475745 | RED HILL ROAD BRIDGE AT NORMANDY | DUCK RIVER 246.95 | 1973-02-20 | 1110 | 0 | SELENIUM, TOTAL (UG/L AS SE) | 2
475745 | RED HILL ROAD BRIDGE AT NORMANDY | DUCK RIVER 246.95 | 1973-02-20 | 1110 | 0 | COLIFORM,TOT,MEMBRANE FILTER,IMMED.M-ENDO MED,35C | 140
475745 | RED HILL ROAD BRIDGE AT NORMANDY | DUCK RIVER 246.95 | 1973-02-20 | 1110 | 0 | FECAL COLIFORM,MEMBR FILTER,M-FC BROTH,44.5 C | 10
475745 | RED HILL ROAD BRIDGE AT NORMANDY | DUCK RIVER 246.95 | 1973-02-20 | 1110 | 0 | HARDNESS, CA MG CALCULATED (MG/L AS CACO3) | 46
475745 | RED HILL ROAD BRIDGE AT NORMANDY | DUCK RIVER 246.95 | 1973-02-20 | 1110 | 0 | MERCURY, TOTAL (UG/L AS HG) | 0.4
475745 | RED HILL ROAD BRIDGE AT NORMANDY | DUCK RIVER 246.95 | 1973-05-01 | 1220 | 0 | X-SEC. LOC., HORIZ (% FROM R BANK LOOK UPSTR.) | 50
475745 | RED HILL ROAD BRIDGE AT NORMANDY | DUCK RIVER 246.95 | 1973-05-01 | 1220 | 0 | NUMBER USED IN SAMPLE ACCOUNTING PROCEDURE | 873
475745 | RED HILL ROAD BRIDGE AT NORMANDY | DUCK RIVER 246.95 | 1973-05-01 | 1220 | 0 | TEMPERATURE, WATER (DEGREES CENTIGRADE) | 16
475745 | RED HILL ROAD BRIDGE AT NORMANDY | DUCK RIVER 246.95 | 1973-05-01 | 1220 | 0 | TURBIDITY, (JACKSON CANDLE UNITS) | 7
475745 | RED HILL ROAD BRIDGE AT NORMANDY | DUCK RIVER 246.95 | 1973-05-01 | 1220 | 0 | COLOR (PLATINUM-COBALT UNITS) | 15
475745 | RED HILL ROAD BRIDGE AT NORMANDY | DUCK RIVER 246.95 | 1973-05-01 | 1220 | 0 | COLOR,APPARENT(UNFILTERED SAMPLE) PLAT-COB UNITS | 25
475745 | RED HILL ROAD BRIDGE AT NORMANDY | DUCK RIVER 246.95 | 1973-05-01 | 1220 | 0 | SPECIFIC CONDUCTANCE (UMHOS/CM @ 25C) | 96
475745 | RED HILL ROAD BRIDGE AT NORMANDY | DUCK RIVER 246.95 | 1973-05-01 | 1220 | 0 | OXYGEN, DISSOLVED MG/L | 8.7
475745 | RED HILL ROAD BRIDGE AT NORMANDY | DUCK RIVER 246.95 | 1973-05-01 | 1220 | 0 | OXYGEN, DISSOLVED, PERCENT OF SATURATION % | 87.0017
475745 | RED HILL ROAD BRIDGE AT NORMANDY | DUCK RIVER 246.95 | 1973-05-01 | 1220 | 0 | BOD, 5 DAY, 20 DEG C MG/L | 1
475745 | RED HILL ROAD BRIDGE AT NORMANDY | DUCK RIVER 246.95 | 1973-05-01 | 1220 | 0 | COD, .025N K2CR2O7 MG/L | 5
475745 | RED HILL ROAD BRIDGE AT NORMANDY | DUCK RIVER 246.95 | 1973-05-01 | 1220 | 0 | PH (STANDARD UNITS) | 7.1
475745 | RED HILL ROAD BRIDGE AT NORMANDY | DUCK RIVER 246.95 | 1973-05-01 | 1220 | 0 | ALKALINITY, TOTAL (MG/L AS CACO3) | 32
475745 | RED HILL ROAD BRIDGE AT NORMANDY | DUCK RIVER 246.95 | 1973-05-01 | 1220 | 0 | ALKALINITY, PHENOLPHTHALEIN (MG/L) | 0
475745 | RED HILL ROAD BRIDGE AT NORMANDY | DUCK RIVER 246.95 | 1973-05-01 | 1220 | 0 | RESIDUE, TOTAL FILTRABLE (DRIED AT 105C),MG/L | 70
475745 | RED HILL ROAD BRIDGE AT NORMANDY | DUCK RIVER 246.95 | 1973-05-01 | 1220 | 0 | RESIDUE, TOTAL NONFILTRABLE (MG/L) | 12
475745 | RED HILL ROAD BRIDGE AT NORMANDY | DUCK RIVER 246.95 | 1973-05-01 | 1220 | 0 | NITROGEN, ORGANIC, TOTAL (MG/L AS N) | 0.07
475745 | RED HILL ROAD BRIDGE AT NORMANDY | DUCK RIVER 246.95 | 1973-05-01 | 1220 | 0 | NITROGEN, AMMONIA, TOTAL (MG/L AS N) | 0.02
475745 | RED HILL ROAD BRIDGE AT NORMANDY | DUCK RIVER 246.95 | 1973-05-01 | 1220 | 0 | AMMONIA, UNIONZED (MG/L AS N) | 7.3866e-05
475745 | RED HILL ROAD BRIDGE AT NORMANDY | DUCK RIVER 246.95 | 1973-05-01 | 1220 | 0 | AMMONIA, UNIONIZED (CALC FR TEMP-PH-NH4) (MG/L) | 8.9813e-05
475745 | RED HILL ROAD BRIDGE AT NORMANDY | DUCK RIVER 246.95 | 1973-05-01 | 1220 | 0 | NITRITE PLUS NITRATE, TOTAL 1 DET. (MG/L AS N) | 0.48
475745 | RED HILL ROAD BRIDGE AT NORMANDY | DUCK RIVER 246.95 | 1973-05-01 | 1220 | 0 | PHOSPHORUS, TOTAL (MG/L AS P) | 0.02934
475745 | RED HILL ROAD BRIDGE AT NORMANDY | DUCK RIVER 246.95 | 1973-05-01 | 1220 | 0 | PHOSPHORUS, DISSOLVED (MG/L AS P) | 0.02934
475745 | RED HILL ROAD BRIDGE AT NORMANDY | DUCK RIVER 246.95 | 1973-05-01 | 1220 | 0 | CALCIUM, TOTAL (MG/L AS CA) | 17
475745 | RED HILL ROAD BRIDGE AT NORMANDY | DUCK RIVER 246.95 | 1973-05-01 | 1220 | 0 | MAGNESIUM, TOTAL (MG/L AS MG) | 2
475745 | RED HILL ROAD BRIDGE AT NORMANDY | DUCK RIVER 246.95 | 1973-05-01 | 1220 | 0 | SODIUM, TOTAL (MG/L AS NA) | 1.9
475745 | RED HILL ROAD BRIDGE AT NORMANDY | DUCK RIVER 246.95 | 1973-05-01 | 1220 | 0 | POTASSIUM, TOTAL MG/L AS K) | 1.4
475745 | RED HILL ROAD BRIDGE AT NORMANDY | DUCK RIVER 246.95 | 1973-05-01 | 1220 | 0 | CHLORIDE,TOTAL IN WATER MG/L | 2
475745 | RED HILL ROAD BRIDGE AT NORMANDY | DUCK RIVER 246.95 | 1973-05-01 | 1220 | 0 | SULFATE, TOTAL (MG/L AS SO4) | 3
475745 | RED HILL ROAD BRIDGE AT NORMANDY | DUCK RIVER 246.95 | 1973-05-01 | 1220 | 0 | FLUORIDE, TOTAL (MG/L AS F) | 0.03
475745 | RED HILL ROAD BRIDGE AT NORMANDY | DUCK RIVER 246.95 | 1973-05-01 | 1220 | 0 | SILICA, TOTAL (MG/L AS SI02) | 5.7
475745 | RED HILL ROAD BRIDGE AT NORMANDY | DUCK RIVER 246.95 | 1973-05-01 | 1220 | 0 | ARSENIC, TOTAL (UG/L AS AS) | 5
475745 | RED HILL ROAD BRIDGE AT NORMANDY | DUCK RIVER 246.95 | 1973-05-01 | 1220 | 0 | BARIUM, TOTAL (UG/L AS BA) | 100
475745 | RED HILL ROAD BRIDGE AT NORMANDY | DUCK RIVER 246.95 | 1973-05-01 | 1220 | 0 | BERYLLIUM, TOTAL (UG/L AS BE) | 10
475745 | RED HILL ROAD BRIDGE AT NORMANDY | DUCK RIVER 246.95 | 1973-05-01 | 1220 | 0 | BORON, TOTAL (UG/L AS B) | 1000
475745 | RED HILL ROAD BRIDGE AT NORMANDY | DUCK RIVER 246.95 | 1973-05-01 | 1220 | 0 | CADMIUM, TOTAL (UG/L AS CD) | 2
475745 | RED HILL ROAD BRIDGE AT NORMANDY | DUCK RIVER 246.95 | 1973-05-01 | 1220 | 0 | CHROMIUM, TOTAL (UG/L AS CR) | 5
475745 | RED HILL ROAD BRIDGE AT NORMANDY | DUCK RIVER 246.95 | 1973-05-01 | 1220 | 0 | COPPER, TOTAL (UG/L AS CU) | 10
475745 | RED HILL ROAD BRIDGE AT NORMANDY | DUCK RIVER 246.95 | 1973-05-01 | 1220 | 0 | IRON, TOTAL (UG/L AS FE) | 450
475745 | RED HILL ROAD BRIDGE AT NORMANDY | DUCK RIVER 246.95 | 1973-05-01 | 1220 | 0 | IRON, DISSOLVED (UG/L AS FE) | 90
475745 | RED HILL ROAD BRIDGE AT NORMANDY | DUCK RIVER 246.95 | 1973-05-01 | 1220 | 0 | IRON, FERROUS (UG/L AS FE) | 20
475745 | RED HILL ROAD BRIDGE AT NORMANDY | DUCK RIVER 246.95 | 1973-05-01 | 1220 | 0 | LEAD, TOTAL (UG/L AS PB) | 10
475745 | RED HILL ROAD BRIDGE AT NORMANDY | DUCK RIVER 246.95 | 1973-05-01 | 1220 | 0 | MANGANESE, TOTAL (UG/L AS MN) | 80
475745 | RED HILL ROAD BRIDGE AT NORMANDY | DUCK RIVER 246.95 | 1973-05-01 | 1220 | 0 | MANGANESE, DISSOLVED (UG/L AS MN) | 60
475745 | RED HILL ROAD BRIDGE AT NORMANDY | DUCK RIVER 246.95 | 1973-05-01 | 1220 | 0 | NICKEL, TOTAL (UG/L AS NI) | 50
475745 | RED HILL ROAD BRIDGE AT NORMANDY | DUCK RIVER 246.95 | 1973-05-01 | 1220 | 0 | SILVER, TOTAL (UG/L AS AG) | 10
475745 | RED HILL ROAD BRIDGE AT NORMANDY | DUCK RIVER 246.95 | 1973-05-01 | 1220 | 0 | ZINC, TOTAL (UG/L AS ZN) | 10
475745 | RED HILL ROAD BRIDGE AT NORMANDY | DUCK RIVER 246.95 | 1973-05-01 | 1220 | 0 | ALUMINUM, TOTAL (UG/L AS AL) | 700
475745 | RED HILL ROAD BRIDGE AT NORMANDY | DUCK RIVER 246.95 | 1973-05-01 | 1220 | 0 | SELENIUM, TOTAL (UG/L AS SE) | 1
475745 | RED HILL ROAD BRIDGE AT NORMANDY | DUCK RIVER 246.95 | 1973-05-01 | 1220 | 0 | COLIFORM,TOT,MEMBRANE FILTER,IMMED.M-ENDO MED,35C | 590
475745 | RED HILL ROAD BRIDGE AT NORMANDY | DUCK RIVER 246.95 | 1973-05-01 | 1220 | 0 | FECAL COLIFORM,MEMBR FILTER,M-FC BROTH,44.5 C | 80
475745 | RED HILL ROAD BRIDGE AT NORMANDY | DUCK RIVER 246.95 | 1973-05-01 | 1220 | 0 | HARDNESS, CA MG CALCULATED (MG/L AS CACO3) | 51
475745 | RED HILL ROAD BRIDGE AT NORMANDY | DUCK RIVER 246.95 | 1973-05-01 | 1220 | 0 | MERCURY, TOTAL (UG/L AS HG) | 0.2
475745 | RED HILL ROAD BRIDGE AT NORMANDY | DUCK RIVER 246.95 | 1973-05-30 | 1300 | 0 | X-SEC. LOC., HORIZ (% FROM R BANK LOOK UPSTR.) | 50
475745 | RED HILL ROAD BRIDGE AT NORMANDY | DUCK RIVER 246.95 | 1973-05-30 | 1300 | 0 | NUMBER USED IN SAMPLE ACCOUNTING PROCEDURE | 1245
475745 | RED HILL ROAD BRIDGE AT NORMANDY | DUCK RIVER 246.95 | 1973-05-30 | 1300 | 0 | TURBIDITY, (JACKSON CANDLE UNITS) | 30
475745 | RED HILL ROAD BRIDGE AT NORMANDY | DUCK RIVER 246.95 | 1973-05-30 | 1300 | 0 | RESIDUE, TOTAL NONFILTRABLE (MG/L) | 47
475745 | RED HILL ROAD BRIDGE AT NORMANDY | DUCK RIVER 246.95 | 1973-05-30 | 1300 | 0 | COLIFORM,TOT,MEMBRANE FILTER,IMMED.M-ENDO MED,35C | 3600
475745 | RED HILL ROAD BRIDGE AT NORMANDY | DUCK RIVER 246.95 | 1973-05-30 | 1300 | 0 | FECAL COLIFORM,MEMBR FILTER,M-FC BROTH,44.5 C | 820
475745 | RED HILL ROAD BRIDGE AT NORMANDY | DUCK RIVER 246.95 | 1973-05-30 | 1300 | 0 | CODE, GENERAL INFORMATION - ALPHA, NUMERIC CODE | D1
475745 | RED HILL ROAD BRIDGE AT NORMANDY | DUCK RIVER 246.95 | 1973-05-30 | 1301 | 0 | X-SEC. LOC., HORIZ (% FROM R BANK LOOK UPSTR.) | 50
475745 | RED HILL ROAD BRIDGE AT NORMANDY | DUCK RIVER 246.95 | 1973-05-30 | 1301 | 0 | NUMBER USED IN SAMPLE ACCOUNTING PROCEDURE | 1246
475745 | RED HILL ROAD BRIDGE AT NORMANDY | DUCK RIVER 246.95 | 1973-05-30 | 1301 | 0 | TURBIDITY, (JACKSON CANDLE UNITS) | 30
475745 | RED HILL ROAD BRIDGE AT NORMANDY | DUCK RIVER 246.95 | 1973-05-30 | 1301 | 0 | RESIDUE, TOTAL NONFILTRABLE (MG/L) | 46
475745 | RED HILL ROAD BRIDGE AT NORMANDY | DUCK RIVER 246.95 | 1973-05-30 | 1301 | 0 | COLIFORM,TOT,MEMBRANE FILTER,IMMED.M-ENDO MED,35C | 2900
475745 | RED HILL ROAD BRIDGE AT NORMANDY | DUCK RIVER 246.95 | 1973-05-30 | 1301 | 0 | FECAL COLIFORM,MEMBR FILTER,M-FC BROTH,44.5 C | 270
475745 | RED HILL ROAD BRIDGE AT NORMANDY | DUCK RIVER 246.95 | 1973-05-30 | 1301 | 0 | CODE, GENERAL INFORMATION - ALPHA, NUMERIC CODE | D2
475745 | RED HILL ROAD BRIDGE AT NORMANDY | DUCK RIVER 246.95 | 1973-06-04 | 1312 | 0 | X-SEC. LOC., HORIZ (% FROM R BANK LOOK UPSTR.) | 50
475745 | RED HILL ROAD BRIDGE AT NORMANDY | DUCK RIVER 246.95 | 1973-06-04 | 1312 | 0 | NUMBER USED IN SAMPLE ACCOUNTING PROCEDURE | 1278
475745 | RED HILL ROAD BRIDGE AT NORMANDY | DUCK RIVER 246.95 | 1973-06-04 | 1312 | 0 | TEMPERATURE, WATER (DEGREES CENTIGRADE) | 20.8
475745 | RED HILL ROAD BRIDGE AT NORMANDY | DUCK RIVER 246.95 | 1973-06-04 | 1312 | 0 | TURBIDITY, (JACKSON CANDLE UNITS) | 15
475745 | RED HILL ROAD BRIDGE AT NORMANDY | DUCK RIVER 246.95 | 1973-06-04 | 1312 | 0 | COLOR (PLATINUM-COBALT UNITS) | 15
475745 | RED HILL ROAD BRIDGE AT NORMANDY | DUCK RIVER 246.95 | 1973-06-04 | 1312 | 0 | COLOR,APPARENT(UNFILTERED SAMPLE) PLAT-COB UNITS | 50
475745 | RED HILL ROAD BRIDGE AT NORMANDY | DUCK RIVER 246.95 | 1973-06-04 | 1312 | 0 | SPECIFIC CONDUCTANCE (UMHOS/CM @ 25C) | 120
475745 | RED HILL ROAD BRIDGE AT NORMANDY | DUCK RIVER 246.95 | 1973-06-04 | 1312 | 0 | OXYGEN, DISSOLVED MG/L | 7.4
475745 | RED HILL ROAD BRIDGE AT NORMANDY | DUCK RIVER 246.95 | 1973-06-04 | 1312 | 0 | OXYGEN, DISSOLVED, PERCENT OF SATURATION % | 82.2247
475745 | RED HILL ROAD BRIDGE AT NORMANDY | DUCK RIVER 246.95 | 1973-06-04 | 1312 | 0 | BOD, 5 DAY, 20 DEG C MG/L | 1
475745 | RED HILL ROAD BRIDGE AT NORMANDY | DUCK RIVER 246.95 | 1973-06-04 | 1312 | 0 | COD, .025N K2CR2O7 MG/L | 8
475745 | RED HILL ROAD BRIDGE AT NORMANDY | DUCK RIVER 246.95 | 1973-06-04 | 1312 | 0 | PH (STANDARD UNITS) | 6.6
475745 | RED HILL ROAD BRIDGE AT NORMANDY | DUCK RIVER 246.95 | 1973-06-04 | 1312 | 0 | ALKALINITY, TOTAL (MG/L AS CACO3) | 44
475745 | RED HILL ROAD BRIDGE AT NORMANDY | DUCK RIVER 246.95 | 1973-06-04 | 1312 | 0 | ALKALINITY, PHENOLPHTHALEIN (MG/L) | 0
475745 | RED HILL ROAD BRIDGE AT NORMANDY | DUCK RIVER 246.95 | 1973-06-04 | 1312 | 0 | RESIDUE, TOTAL FILTRABLE (DRIED AT 105C),MG/L | 80
475745 | RED HILL ROAD BRIDGE AT NORMANDY | DUCK RIVER 246.95 | 1973-06-04 | 1312 | 0 | RESIDUE, TOTAL NONFILTRABLE (MG/L) | 26
475745 | RED HILL ROAD BRIDGE AT NORMANDY | DUCK RIVER 246.95 | 1973-06-04 | 1312 | 0 | NITROGEN, ORGANIC, TOTAL (MG/L AS N) | 0.12
475745 | RED HILL ROAD BRIDGE AT NORMANDY | DUCK RIVER 246.95 | 1973-06-04 | 1312 | 0 | NITROGEN, AMMONIA, TOTAL (MG/L AS N) | 0.02
475745 | RED HILL ROAD BRIDGE AT NORMANDY | DUCK RIVER 246.95 | 1973-06-04 | 1312 | 0 | AMMONIA, UNIONZED (MG/L AS N) | 3.3378e-05
475745 | RED HILL ROAD BRIDGE AT NORMANDY | DUCK RIVER 246.95 | 1973-06-04 | 1312 | 0 | AMMONIA, UNIONIZED (CALC FR TEMP-PH-NH4) (MG/L) | 4.0585e-05
475745 | RED HILL ROAD BRIDGE AT NORMANDY | DUCK RIVER 246.95 | 1973-06-04 | 1312 | 0 | NITRITE PLUS NITRATE, TOTAL 1 DET. (MG/L AS N) | 0.57
475745 | RED HILL ROAD BRIDGE AT NORMANDY | DUCK RIVER 246.95 | 1973-06-04 | 1312 | 0 | PHOSPHORUS, TOTAL (MG/L AS P) | 0.07824
475745 | RED HILL ROAD BRIDGE AT NORMANDY | DUCK RIVER 246.95 | 1973-06-04 | 1312 | 0 | PHOSPHORUS, DISSOLVED (MG/L AS P) | 0.0489
475745 | RED HILL ROAD BRIDGE AT NORMANDY | DUCK RIVER 246.95 | 1973-06-04 | 1312 | 0 | CALCIUM, TOTAL (MG/L AS CA) | 19
475745 | RED HILL ROAD BRIDGE AT NORMANDY | DUCK RIVER 246.95 | 1973-06-04 | 1312 | 0 | MAGNESIUM, TOTAL (MG/L AS MG) | 2.3
475745 | RED HILL ROAD BRIDGE AT NORMANDY | DUCK RIVER 246.95 | 1973-06-04 | 1312 | 0 | SODIUM, TOTAL (MG/L AS NA) | 1.1
475745 | RED HILL ROAD BRIDGE AT NORMANDY | DUCK RIVER 246.95 | 1973-06-04 | 1312 | 0 | POTASSIUM, TOTAL MG/L AS K) | 1.4
475745 | RED HILL ROAD BRIDGE AT NORMANDY | DUCK RIVER 246.95 | 1973-06-04 | 1312 | 0 | CHLORIDE,TOTAL IN WATER MG/L | 3
475745 | RED HILL ROAD BRIDGE AT NORMANDY | DUCK RIVER 246.95 | 1973-06-04 | 1312 | 0 | SULFATE, TOTAL (MG/L AS SO4) | 3
475745 | RED HILL ROAD BRIDGE AT NORMANDY | DUCK RIVER 246.95 | 1973-06-04 | 1312 | 0 | FLUORIDE, TOTAL (MG/L AS F) | 0.07
475745 | RED HILL ROAD BRIDGE AT NORMANDY | DUCK RIVER 246.95 | 1973-06-04 | 1312 | 0 | SILICA, TOTAL (MG/L AS SI02) | 6
475745 | RED HILL ROAD BRIDGE AT NORMANDY | DUCK RIVER 246.95 | 1973-06-04 | 1312 | 0 | ARSENIC, TOTAL (UG/L AS AS) | 5
475745 | RED HILL ROAD BRIDGE AT NORMANDY | DUCK RIVER 246.95 | 1973-06-04 | 1312 | 0 | BARIUM, TOTAL (UG/L AS BA) | 100
475745 | RED HILL ROAD BRIDGE AT NORMANDY | DUCK RIVER 246.95 | 1973-06-04 | 1312 | 0 | BERYLLIUM, TOTAL (UG/L AS BE) | 10
475745 | RED HILL ROAD BRIDGE AT NORMANDY | DUCK RIVER 246.95 | 1973-06-04 | 1312 | 0 | BORON, TOTAL (UG/L AS B) | 1000
475745 | RED HILL ROAD BRIDGE AT NORMANDY | DUCK RIVER 246.95 | 1973-06-04 | 1312 | 0 | CADMIUM, TOTAL (UG/L AS CD) | 1
475745 | RED HILL ROAD BRIDGE AT NORMANDY | DUCK RIVER 246.95 | 1973-06-04 | 1312 | 0 | CHROMIUM, TOTAL (UG/L AS CR) | 5
475745 | RED HILL ROAD BRIDGE AT NORMANDY | DUCK RIVER 246.95 | 1973-06-04 | 1312 | 0 | COPPER, TOTAL (UG/L AS CU) | 10
475745 | RED HILL ROAD BRIDGE AT NORMANDY | DUCK RIVER 246.95 | 1973-06-04 | 1312 | 0 | IRON, TOTAL (UG/L AS FE) | 1000
475745 | RED HILL ROAD BRIDGE AT NORMANDY | DUCK RIVER 246.95 | 1973-06-04 | 1312 | 0 | IRON, DISSOLVED (UG/L AS FE) | 210
475745 | RED HILL ROAD BRIDGE AT NORMANDY | DUCK RIVER 246.95 | 1973-06-04 | 1312 | 0 | IRON, FERROUS (UG/L AS FE) | 100
475745 | RED HILL ROAD BRIDGE AT NORMANDY | DUCK RIVER 246.95 | 1973-06-04 | 1312 | 0 | LEAD, TOTAL (UG/L AS PB) | 10
475745 | RED HILL ROAD BRIDGE AT NORMANDY | DUCK RIVER 246.95 | 1973-06-04 | 1312 | 0 | MANGANESE, TOTAL (UG/L AS MN) | 130
475745 | RED HILL ROAD BRIDGE AT NORMANDY | DUCK RIVER 246.95 | 1973-06-04 | 1312 | 0 | MANGANESE, DISSOLVED (UG/L AS MN) | 90
475745 | RED HILL ROAD BRIDGE AT NORMANDY | DUCK RIVER 246.95 | 1973-06-04 | 1312 | 0 | NICKEL, TOTAL (UG/L AS NI) | 50
475745 | RED HILL ROAD BRIDGE AT NORMANDY | DUCK RIVER 246.95 | 1973-06-04 | 1312 | 0 | SILVER, TOTAL (UG/L AS AG) | 10
475745 | RED HILL ROAD BRIDGE AT NORMANDY | DUCK RIVER 246.95 | 1973-06-04 | 1312 | 0 | ZINC, TOTAL (UG/L AS ZN) | 20
475745 | RED HILL ROAD BRIDGE AT NORMANDY | DUCK RIVER 246.95 | 1973-06-04 | 1312 | 0 | ALUMINUM, TOTAL (UG/L AS AL) | 1600
475745 | RED HILL ROAD BRIDGE AT NORMANDY | DUCK RIVER 246.95 | 1973-06-04 | 1312 | 0 | SELENIUM, TOTAL (UG/L AS SE) | 1
475745 | RED HILL ROAD BRIDGE AT NORMANDY | DUCK RIVER 246.95 | 1973-06-04 | 1312 | 0 | COLIFORM,TOT,MEMBRANE FILTER,IMMED.M-ENDO MED,35C | 1210
475745 | RED HILL ROAD BRIDGE AT NORMANDY | DUCK RIVER 246.95 | 1973-06-04 | 1312 | 0 | FECAL COLIFORM,MEMBR FILTER,M-FC BROTH,44.5 C | 290
475745 | RED HILL ROAD BRIDGE AT NORMANDY | DUCK RIVER 246.95 | 1973-06-04 | 1312 | 0 | HARDNESS, CA MG CALCULATED (MG/L AS CACO3) | 57
475745 | RED HILL ROAD BRIDGE AT NORMANDY | DUCK RIVER 246.95 | 1973-06-04 | 1312 | 0 | MERCURY, TOTAL (UG/L AS HG) | 0.2
475745 | RED HILL ROAD BRIDGE AT NORMANDY | DUCK RIVER 246.95 | 1973-06-14 | 1205 | 0 | X-SEC. LOC., HORIZ (% FROM R BANK LOOK UPSTR.) | 50
475745 | RED HILL ROAD BRIDGE AT NORMANDY | DUCK RIVER 246.95 | 1973-06-14 | 1205 | 0 | NUMBER USED IN SAMPLE ACCOUNTING PROCEDURE | 1502
475745 | RED HILL ROAD BRIDGE AT NORMANDY | DUCK RIVER 246.95 | 1973-06-14 | 1205 | 0 | TURBIDITY, (JACKSON CANDLE UNITS) | 30
475745 | RED HILL ROAD BRIDGE AT NORMANDY | DUCK RIVER 246.95 | 1973-06-14 | 1205 | 0 | RESIDUE, TOTAL FILTRABLE (DRIED AT 105C),MG/L | 70
475745 | RED HILL ROAD BRIDGE AT NORMANDY | DUCK RIVER 246.95 | 1973-06-14 | 1205 | 0 | COLIFORM,TOT,MEMBRANE FILTER,IMMED.M-ENDO MED,35C | 500
475745 | RED HILL ROAD BRIDGE AT NORMANDY | DUCK RIVER 246.95 | 1973-06-14 | 1205 | 0 | FECAL COLIFORM,MEMBR FILTER,M-FC BROTH,44.5 C | 140
475745 | RED HILL ROAD BRIDGE AT NORMANDY | DUCK RIVER 246.95 | 1973-07-16 | 1213 | 0 | X-SEC. LOC., HORIZ (% FROM R BANK LOOK UPSTR.) | 50
475745 | RED HILL ROAD BRIDGE AT NORMANDY | DUCK RIVER 246.95 | 1973-07-16 | 1213 | 0 | NUMBER USED IN SAMPLE ACCOUNTING PROCEDURE | 1928
475745 | RED HILL ROAD BRIDGE AT NORMANDY | DUCK RIVER 246.95 | 1973-07-16 | 1213 | 0 | TURBIDITY, (JACKSON CANDLE UNITS) | 40
475745 | RED HILL ROAD BRIDGE AT NORMANDY | DUCK RIVER 246.95 | 1973-07-16 | 1213 | 0 | RESIDUE, TOTAL NONFILTRABLE (MG/L) | 85
475745 | RED HILL ROAD BRIDGE AT NORMANDY | DUCK RIVER 246.95 | 1973-07-16 | 1213 | 0 | COLIFORM,TOT,MEMBRANE FILTER,IMMED.M-ENDO MED,35C | 2800
475745 | RED HILL ROAD BRIDGE AT NORMANDY | DUCK RIVER 246.95 | 1973-07-16 | 1213 | 0 | FECAL COLIFORM,MEMBR FILTER,M-FC BROTH,44.5 C | 10
475745 | RED HILL ROAD BRIDGE AT NORMANDY | DUCK RIVER 246.95 | 1973-08-08 | 1150 | 0 | X-SEC. LOC., HORIZ (% FROM R BANK LOOK UPSTR.) | 50
475745 | RED HILL ROAD BRIDGE AT NORMANDY | DUCK RIVER 246.95 | 1973-08-08 | 1150 | 0 | NUMBER USED IN SAMPLE ACCOUNTING PROCEDURE | 2253
475745 | RED HILL ROAD BRIDGE AT NORMANDY | DUCK RIVER 246.95 | 1973-08-08 | 1150 | 0 | TEMPERATURE, WATER (DEGREES CENTIGRADE) | 22.8
475745 | RED HILL ROAD BRIDGE AT NORMANDY | DUCK RIVER 246.95 | 1973-08-08 | 1150 | 0 | TURBIDITY, (JACKSON CANDLE UNITS) | 20
475745 | RED HILL ROAD BRIDGE AT NORMANDY | DUCK RIVER 246.95 | 1973-08-08 | 1150 | 0 | COLOR (PLATINUM-COBALT UNITS) | 10
475745 | RED HILL ROAD BRIDGE AT NORMANDY | DUCK RIVER 246.95 | 1973-08-08 | 1150 | 0 | SPECIFIC CONDUCTANCE (UMHOS/CM @ 25C) | 140
475745 | RED HILL ROAD BRIDGE AT NORMANDY | DUCK RIVER 246.95 | 1973-08-08 | 1150 | 0 | OXYGEN, DISSOLVED MG/L | 7.3
475745 | RED HILL ROAD BRIDGE AT NORMANDY | DUCK RIVER 246.95 | 1973-08-08 | 1150 | 0 | OXYGEN, DISSOLVED, PERCENT OF SATURATION % | 83.9103
475745 | RED HILL ROAD BRIDGE AT NORMANDY | DUCK RIVER 246.95 | 1973-08-08 | 1150 | 0 | BOD, 5 DAY, 20 DEG C MG/L | 1
475745 | RED HILL ROAD BRIDGE AT NORMANDY | DUCK RIVER 246.95 | 1973-08-08 | 1150 | 0 | COD, .025N K2CR2O7 MG/L | 6
475745 | RED HILL ROAD BRIDGE AT NORMANDY | DUCK RIVER 246.95 | 1973-08-08 | 1150 | 0 | PH (STANDARD UNITS) | 7.1
475745 | RED HILL ROAD BRIDGE AT NORMANDY | DUCK RIVER 246.95 | 1973-08-08 | 1150 | 0 | ALKALINITY, TOTAL (MG/L AS CACO3) | 58
475745 | RED HILL ROAD BRIDGE AT NORMANDY | DUCK RIVER 246.95 | 1973-08-08 | 1150 | 0 | ALKALINITY, PHENOLPHTHALEIN (MG/L) | 0
475745 | RED HILL ROAD BRIDGE AT NORMANDY | DUCK RIVER 246.95 | 1973-08-08 | 1150 | 0 | RESIDUE, TOTAL FILTRABLE (DRIED AT 105C),MG/L | 80
475745 | RED HILL ROAD BRIDGE AT NORMANDY | DUCK RIVER 246.95 | 1973-08-08 | 1150 | 0 | RESIDUE, TOTAL NONFILTRABLE (MG/L) | 23
475745 | RED HILL ROAD BRIDGE AT NORMANDY | DUCK RIVER 246.95 | 1973-08-08 | 1150 | 0 | NITROGEN, ORGANIC, TOTAL (MG/L AS N) | 0.31
475745 | RED HILL ROAD BRIDGE AT NORMANDY | DUCK RIVER 246.95 | 1973-08-08 | 1150 | 0 | NITROGEN, AMMONIA, TOTAL (MG/L AS N) | 0.02
475745 | RED HILL ROAD BRIDGE AT NORMANDY | DUCK RIVER 246.95 | 1973-08-08 | 1150 | 0 | AMMONIA, UNIONZED (MG/L AS N) | 0.00012142
475745 | RED HILL ROAD BRIDGE AT NORMANDY | DUCK RIVER 246.95 | 1973-08-08 | 1150 | 0 | AMMONIA, UNIONIZED (CALC FR TEMP-PH-NH4) (MG/L) | 0.00014763
475745 | RED HILL ROAD BRIDGE AT NORMANDY | DUCK RIVER 246.95 | 1973-08-08 | 1150 | 0 | NITRITE PLUS NITRATE, TOTAL 1 DET. (MG/L AS N) | 0.45
475745 | RED HILL ROAD BRIDGE AT NORMANDY | DUCK RIVER 246.95 | 1973-08-08 | 1150 | 0 | PHOSPHORUS, TOTAL (MG/L AS P) | 0.1467
475745 | RED HILL ROAD BRIDGE AT NORMANDY | DUCK RIVER 246.95 | 1973-08-08 | 1150 | 0 | PHOSPHORUS, DISSOLVED (MG/L AS P) | 0.05868
475745 | RED HILL ROAD BRIDGE AT NORMANDY | DUCK RIVER 246.95 | 1973-08-08 | 1150 | 0 | CALCIUM, TOTAL (MG/L AS CA) | 23
475745 | RED HILL ROAD BRIDGE AT NORMANDY | DUCK RIVER 246.95 | 1973-08-08 | 1150 | 0 | MAGNESIUM, TOTAL (MG/L AS MG) | 3.1
475745 | RED HILL ROAD BRIDGE AT NORMANDY | DUCK RIVER 246.95 | 1973-08-08 | 1150 | 0 | SODIUM, TOTAL (MG/L AS NA) | 1.4
475745 | RED HILL ROAD BRIDGE AT NORMANDY | DUCK RIVER 246.95 | 1973-08-08 | 1150 | 0 | POTASSIUM, TOTAL MG/L AS K) | 1.5
475745 | RED HILL ROAD BRIDGE AT NORMANDY | DUCK RIVER 246.95 | 1973-08-08 | 1150 | 0 | CHLORIDE,TOTAL IN WATER MG/L | 3
475745 | RED HILL ROAD BRIDGE AT NORMANDY | DUCK RIVER 246.95 | 1973-08-08 | 1150 | 0 | SULFATE, TOTAL (MG/L AS SO4) | 3
475745 | RED HILL ROAD BRIDGE AT NORMANDY | DUCK RIVER 246.95 | 1973-08-08 | 1150 | 0 | FLUORIDE, TOTAL (MG/L AS F) | 0.05
475745 | RED HILL ROAD BRIDGE AT NORMANDY | DUCK RIVER 246.95 | 1973-08-08 | 1150 | 0 | SILICA, TOTAL (MG/L AS SI02) | 5.3
475745 | RED HILL ROAD BRIDGE AT NORMANDY | DUCK RIVER 246.95 | 1973-08-08 | 1150 | 0 | ARSENIC, TOTAL (UG/L AS AS) | 5
475745 | RED HILL ROAD BRIDGE AT NORMANDY | DUCK RIVER 246.95 | 1973-08-08 | 1150 | 0 | BARIUM, TOTAL (UG/L AS BA) | 100
475745 | RED HILL ROAD BRIDGE AT NORMANDY | DUCK RIVER 246.95 | 1973-08-08 | 1150 | 0 | BERYLLIUM, TOTAL (UG/L AS BE) | 10
475745 | RED HILL ROAD BRIDGE AT NORMANDY | DUCK RIVER 246.95 | 1973-08-08 | 1150 | 0 | BORON, TOTAL (UG/L AS B) | 1000
475745 | RED HILL ROAD BRIDGE AT NORMANDY | DUCK RIVER 246.95 | 1973-08-08 | 1150 | 0 | CADMIUM, TOTAL (UG/L AS CD) | 1
475745 | RED HILL ROAD BRIDGE AT NORMANDY | DUCK RIVER 246.95 | 1973-08-08 | 1150 | 0 | CHROMIUM, TOTAL (UG/L AS CR) | 5
475745 | RED HILL ROAD BRIDGE AT NORMANDY | DUCK RIVER 246.95 | 1973-08-08 | 1150 | 0 | COPPER, TOTAL (UG/L AS CU) | 40
475745 | RED HILL ROAD BRIDGE AT NORMANDY | DUCK RIVER 246.95 | 1973-08-08 | 1150 | 0 | IRON, TOTAL (UG/L AS FE) | 1300
475745 | RED HILL ROAD BRIDGE AT NORMANDY | DUCK RIVER 246.95 | 1973-08-08 | 1150 | 0 | IRON, DISSOLVED (UG/L AS FE) | 110
475745 | RED HILL ROAD BRIDGE AT NORMANDY | DUCK RIVER 246.95 | 1973-08-08 | 1150 | 0 | IRON, FERROUS (UG/L AS FE) | 170
475745 | RED HILL ROAD BRIDGE AT NORMANDY | DUCK RIVER 246.95 | 1973-08-08 | 1150 | 0 | LEAD, TOTAL (UG/L AS PB) | 10
475745 | RED HILL ROAD BRIDGE AT NORMANDY | DUCK RIVER 246.95 | 1973-08-08 | 1150 | 0 | MANGANESE, TOTAL (UG/L AS MN) | 150
475745 | RED HILL ROAD BRIDGE AT NORMANDY | DUCK RIVER 246.95 | 1973-08-08 | 1150 | 0 | MANGANESE, DISSOLVED (UG/L AS MN) | 90
475745 | RED HILL ROAD BRIDGE AT NORMANDY | DUCK RIVER 246.95 | 1973-08-08 | 1150 | 0 | NICKEL, TOTAL (UG/L AS NI) | 50
475745 | RED HILL ROAD BRIDGE AT NORMANDY | DUCK RIVER 246.95 | 1973-08-08 | 1150 | 0 | SILVER, TOTAL (UG/L AS AG) | 10
475745 | RED HILL ROAD BRIDGE AT NORMANDY | DUCK RIVER 246.95 | 1973-08-08 | 1150 | 0 | ZINC, TOTAL (UG/L AS ZN) | 20
475745 | RED HILL ROAD BRIDGE AT NORMANDY | DUCK RIVER 246.95 | 1973-08-08 | 1150 | 0 | ALUMINUM, TOTAL (UG/L AS AL) | 2000
475745 | RED HILL ROAD BRIDGE AT NORMANDY | DUCK RIVER 246.95 | 1973-08-08 | 1150 | 0 | SELENIUM, TOTAL (UG/L AS SE) | 1
475745 | RED HILL ROAD BRIDGE AT NORMANDY | DUCK RIVER 246.95 | 1973-08-08 | 1150 | 0 | COLIFORM,TOT,MEMBRANE FILTER,IMMED.M-ENDO MED,35C | 100
475745 | RED HILL ROAD BRIDGE AT NORMANDY | DUCK RIVER 246.95 | 1973-08-08 | 1150 | 0 | FECAL COLIFORM,MEMBR FILTER,M-FC BROTH,44.5 C | 30
475745 | RED HILL ROAD BRIDGE AT NORMANDY | DUCK RIVER 246.95 | 1973-08-08 | 1150 | 0 | HARDNESS, CA MG CALCULATED (MG/L AS CACO3) | 70
475745 | RED HILL ROAD BRIDGE AT NORMANDY | DUCK RIVER 246.95 | 1973-08-08 | 1150 | 0 | MERCURY, TOTAL (UG/L AS HG) | 0.3
475745 | RED HILL ROAD BRIDGE AT NORMANDY | DUCK RIVER 246.95 | 1973-08-21 | 1050 | 0 | X-SEC. LOC., HORIZ (% FROM R BANK LOOK UPSTR.) | 50
475745 | RED HILL ROAD BRIDGE AT NORMANDY | DUCK RIVER 246.95 | 1973-08-21 | 1050 | 0 | NUMBER USED IN SAMPLE ACCOUNTING PROCEDURE | 6
475745 | RED HILL ROAD BRIDGE AT NORMANDY | DUCK RIVER 246.95 | 1973-08-21 | 1050 | 0 | TURBIDITY, (JACKSON CANDLE UNITS) | 15
475745 | RED HILL ROAD BRIDGE AT NORMANDY | DUCK RIVER 246.95 | 1973-08-21 | 1050 | 0 | RESIDUE, TOTAL NONFILTRABLE (MG/L) | 23
475745 | RED HILL ROAD BRIDGE AT NORMANDY | DUCK RIVER 246.95 | 1973-08-21 | 1050 | 0 | COLIFORM,TOT,MEMBRANE FILTER,IMMED.M-ENDO MED,35C | 150
475745 | RED HILL ROAD BRIDGE AT NORMANDY | DUCK RIVER 246.95 | 1973-08-21 | 1050 | 0 | FECAL COLIFORM,MEMBR FILTER,M-FC BROTH,44.5 C | 60
475745 | RED HILL ROAD BRIDGE AT NORMANDY | DUCK RIVER 246.95 | 1973-09-20 | 1300 | 0 | X-SEC. LOC., HORIZ (% FROM R BANK LOOK UPSTR.) | 50
475745 | RED HILL ROAD BRIDGE AT NORMANDY | DUCK RIVER 246.95 | 1973-09-20 | 1300 | 0 | NUMBER USED IN SAMPLE ACCOUNTING PROCEDURE | 6
475745 | RED HILL ROAD BRIDGE AT NORMANDY | DUCK RIVER 246.95 | 1973-09-20 | 1300 | 0 | TURBIDITY, (JACKSON CANDLE UNITS) | 15
475745 | RED HILL ROAD BRIDGE AT NORMANDY | DUCK RIVER 246.95 | 1973-09-20 | 1300 | 0 | RESIDUE, TOTAL NONFILTRABLE (MG/L) | 22
475745 | RED HILL ROAD BRIDGE AT NORMANDY | DUCK RIVER 246.95 | 1973-09-20 | 1300 | 0 | COLIFORM,TOT,MEMBRANE FILTER,IMMED.M-ENDO MED,35C | 100
475745 | RED HILL ROAD BRIDGE AT NORMANDY | DUCK RIVER 246.95 | 1973-09-20 | 1300 | 0 | FECAL COLIFORM,MEMBR FILTER,M-FC BROTH,44.5 C | 10
475745 | RED HILL ROAD BRIDGE AT NORMANDY | DUCK RIVER 246.95 | 1973-10-30 | 1220 | 0 | X-SEC. LOC., HORIZ (% FROM R BANK LOOK UPSTR.) | 50
475745 | RED HILL ROAD BRIDGE AT NORMANDY | DUCK RIVER 246.95 | 1973-10-30 | 1220 | 0 | NUMBER USED IN SAMPLE ACCOUNTING PROCEDURE | 3225
475745 | RED HILL ROAD BRIDGE AT NORMANDY | DUCK RIVER 246.95 | 1973-10-30 | 1220 | 0 | TEMPERATURE, WATER (DEGREES CENTIGRADE) | 12.5
475745 | RED HILL ROAD BRIDGE AT NORMANDY | DUCK RIVER 246.95 | 1973-10-30 | 1220 | 0 | TURBIDITY, (JACKSON CANDLE UNITS) | 10
475745 | RED HILL ROAD BRIDGE AT NORMANDY | DUCK RIVER 246.95 | 1973-10-30 | 1220 | 0 | COLOR (PLATINUM-COBALT UNITS) | 10
475745 | RED HILL ROAD BRIDGE AT NORMANDY | DUCK RIVER 246.95 | 1973-10-30 | 1220 | 0 | SPECIFIC CONDUCTANCE (UMHOS/CM @ 25C) | 160
475745 | RED HILL ROAD BRIDGE AT NORMANDY | DUCK RIVER 246.95 | 1973-10-30 | 1220 | 0 | OXYGEN, DISSOLVED MG/L | 9
475745 | RED HILL ROAD BRIDGE AT NORMANDY | DUCK RIVER 246.95 | 1973-10-30 | 1220 | 0 | OXYGEN, DISSOLVED, PERCENT OF SATURATION % | 83.3367
475745 | RED HILL ROAD BRIDGE AT NORMANDY | DUCK RIVER 246.95 | 1973-10-30 | 1220 | 0 | BOD, 5 DAY, 20 DEG C MG/L | 1.2
475745 | RED HILL ROAD BRIDGE AT NORMANDY | DUCK RIVER 246.95 | 1973-10-30 | 1220 | 0 | COD, .025N K2CR2O7 MG/L | 4
475745 | RED HILL ROAD BRIDGE AT NORMANDY | DUCK RIVER 246.95 | 1973-10-30 | 1220 | 0 | PH (STANDARD UNITS) | 7.3
475745 | RED HILL ROAD BRIDGE AT NORMANDY | DUCK RIVER 246.95 | 1973-10-30 | 1220 | 0 | ALKALINITY, TOTAL (MG/L AS CACO3) | 74
475745 | RED HILL ROAD BRIDGE AT NORMANDY | DUCK RIVER 246.95 | 1973-10-30 | 1220 | 0 | ALKALINITY, PHENOLPHTHALEIN (MG/L) | 0
475745 | RED HILL ROAD BRIDGE AT NORMANDY | DUCK RIVER 246.95 | 1973-10-30 | 1220 | 0 | RESIDUE, TOTAL NONFILTRABLE (MG/L) | 9
475745 | RED HILL ROAD BRIDGE AT NORMANDY | DUCK RIVER 246.95 | 1973-10-30 | 1220 | 0 | NITROGEN, ORGANIC, TOTAL (MG/L AS N) | 0.22
475745 | RED HILL ROAD BRIDGE AT NORMANDY | DUCK RIVER 246.95 | 1973-10-30 | 1220 | 0 | NITROGEN, AMMONIA, TOTAL (MG/L AS N) | 0.02
475745 | RED HILL ROAD BRIDGE AT NORMANDY | DUCK RIVER 246.95 | 1973-10-30 | 1220 | 0 | AMMONIA, UNIONZED (MG/L AS N) | 8.9628e-05
475745 | RED HILL ROAD BRIDGE AT NORMANDY | DUCK RIVER 246.95 | 1973-10-30 | 1220 | 0 | AMMONIA, UNIONIZED (CALC FR TEMP-PH-NH4) (MG/L) | 0.00010898
475745 | RED HILL ROAD BRIDGE AT NORMANDY | DUCK RIVER 246.95 | 1973-10-30 | 1220 | 0 | NITRITE PLUS NITRATE, TOTAL 1 DET. (MG/L AS N) | 0.33
475745 | RED HILL ROAD BRIDGE AT NORMANDY | DUCK RIVER 246.95 | 1973-10-30 | 1220 | 0 | PHOSPHORUS, TOTAL (MG/L AS P) | 0.1956
475745 | RED HILL ROAD BRIDGE AT NORMANDY | DUCK RIVER 246.95 | 1973-10-30 | 1220 | 0 | PHOSPHORUS, DISSOLVED (MG/L AS P) | 0.16626
475745 | RED HILL ROAD BRIDGE AT NORMANDY | DUCK RIVER 246.95 | 1973-10-30 | 1220 | 0 | CALCIUM, TOTAL (MG/L AS CA) | 23
475745 | RED HILL ROAD BRIDGE AT NORMANDY | DUCK RIVER 246.95 | 1973-10-30 | 1220 | 0 | MAGNESIUM, TOTAL (MG/L AS MG) | 3.6
475745 | RED HILL ROAD BRIDGE AT NORMANDY | DUCK RIVER 246.95 | 1973-10-30 | 1220 | 0 | SODIUM, TOTAL (MG/L AS NA) | 1.8
475745 | RED HILL ROAD BRIDGE AT NORMANDY | DUCK RIVER 246.95 | 1973-10-30 | 1220 | 0 | POTASSIUM, TOTAL MG/L AS K) | 1.1
475745 | RED HILL ROAD BRIDGE AT NORMANDY | DUCK RIVER 246.95 | 1973-10-30 | 1220 | 0 | CHLORIDE,TOTAL IN WATER MG/L | 4
475745 | RED HILL ROAD BRIDGE AT NORMANDY | DUCK RIVER 246.95 | 1973-10-30 | 1220 | 0 | SULFATE, TOTAL (MG/L AS SO4) | 5
475745 | RED HILL ROAD BRIDGE AT NORMANDY | DUCK RIVER 246.95 | 1973-10-30 | 1220 | 0 | FLUORIDE, TOTAL (MG/L AS F) | 0.05
475745 | RED HILL ROAD BRIDGE AT NORMANDY | DUCK RIVER 246.95 | 1973-10-30 | 1220 | 0 | SILICA, TOTAL (MG/L AS SI02) | 4.3
475745 | RED HILL ROAD BRIDGE AT NORMANDY | DUCK RIVER 246.95 | 1973-10-30 | 1220 | 0 | ARSENIC, TOTAL (UG/L AS AS) | 5
475745 | RED HILL ROAD BRIDGE AT NORMANDY | DUCK RIVER 246.95 | 1973-10-30 | 1220 | 0 | BARIUM, TOTAL (UG/L AS BA) | 100
475745 | RED HILL ROAD BRIDGE AT NORMANDY | DUCK RIVER 246.95 | 1973-10-30 | 1220 | 0 | BERYLLIUM, TOTAL (UG/L AS BE) | 10
475745 | RED HILL ROAD BRIDGE AT NORMANDY | DUCK RIVER 246.95 | 1973-10-30 | 1220 | 0 | BORON, TOTAL (UG/L AS B) | 1000
475745 | RED HILL ROAD BRIDGE AT NORMANDY | DUCK RIVER 246.95 | 1973-10-30 | 1220 | 0 | CADMIUM, TOTAL (UG/L AS CD) | 5
475745 | RED HILL ROAD BRIDGE AT NORMANDY | DUCK RIVER 246.95 | 1973-10-30 | 1220 | 0 | CHROMIUM, TOTAL (UG/L AS CR) | 5
475745 | RED HILL ROAD BRIDGE AT NORMANDY | DUCK RIVER 246.95 | 1973-10-30 | 1220 | 0 | COPPER, TOTAL (UG/L AS CU) | 80
475745 | RED HILL ROAD BRIDGE AT NORMANDY | DUCK RIVER 246.95 | 1973-10-30 | 1220 | 0 | IRON, TOTAL (UG/L AS FE) | 450
475745 | RED HILL ROAD BRIDGE AT NORMANDY | DUCK RIVER 246.95 | 1973-10-30 | 1220 | 0 | IRON, DISSOLVED (UG/L AS FE) | 70
475745 | RED HILL ROAD BRIDGE AT NORMANDY | DUCK RIVER 246.95 | 1973-10-30 | 1220 | 0 | IRON, FERROUS (UG/L AS FE) | 50
475745 | RED HILL ROAD BRIDGE AT NORMANDY | DUCK RIVER 246.95 | 1973-10-30 | 1220 | 0 | LEAD, TOTAL (UG/L AS PB) | 19
475745 | RED HILL ROAD BRIDGE AT NORMANDY | DUCK RIVER 246.95 | 1973-10-30 | 1220 | 0 | MANGANESE, TOTAL (UG/L AS MN) | 410
475745 | RED HILL ROAD BRIDGE AT NORMANDY | DUCK RIVER 246.95 | 1973-10-30 | 1220 | 0 | MANGANESE, DISSOLVED (UG/L AS MN) | 70
475745 | RED HILL ROAD BRIDGE AT NORMANDY | DUCK RIVER 246.95 | 1973-10-30 | 1220 | 0 | NICKEL, TOTAL (UG/L AS NI) | 50
475745 | RED HILL ROAD BRIDGE AT NORMANDY | DUCK RIVER 246.95 | 1973-10-30 | 1220 | 0 | SILVER, TOTAL (UG/L AS AG) | 10
475745 | RED HILL ROAD BRIDGE AT NORMANDY | DUCK RIVER 246.95 | 1973-10-30 | 1220 | 0 | ZINC, TOTAL (UG/L AS ZN) | 80
475745 | RED HILL ROAD BRIDGE AT NORMANDY | DUCK RIVER 246.95 | 1973-10-30 | 1220 | 0 | ALUMINUM, TOTAL (UG/L AS AL) | 900
475745 | RED HILL ROAD BRIDGE AT NORMANDY | DUCK RIVER 246.95 | 1973-10-30 | 1220 | 0 | SELENIUM, TOTAL (UG/L AS SE) | 1
475745 | RED HILL ROAD BRIDGE AT NORMANDY | DUCK RIVER 246.95 | 1973-10-30 | 1220 | 0 | COLIFORM,TOT,MEMBRANE FILTER,IMMED.M-ENDO MED,35C | 10
475745 | RED HILL ROAD BRIDGE AT NORMANDY | DUCK RIVER 246.95 | 1973-10-30 | 1220 | 0 | FECAL COLIFORM,MEMBR FILTER,M-FC BROTH,44.5 C | 10
475745 | RED HILL ROAD BRIDGE AT NORMANDY | DUCK RIVER 246.95 | 1973-10-30 | 1220 | 0 | HARDNESS, CA MG CALCULATED (MG/L AS CACO3) | 72
475745 | RED HILL ROAD BRIDGE AT NORMANDY | DUCK RIVER 246.95 | 1973-10-30 | 1220 | 0 | RESIDUE,TOTAL FILTRABLE (DRIED AT 180C),MG/L | 100
475745 | RED HILL ROAD BRIDGE AT NORMANDY | DUCK RIVER 246.95 | 1973-10-30 | 1220 | 0 | MERCURY, TOTAL (UG/L AS HG) | 0.5
475745 | RED HILL ROAD BRIDGE AT NORMANDY | DUCK RIVER 246.95 | 1973-12-04 | 1215 | 0 | X-SEC. LOC., HORIZ (% FROM R BANK LOOK UPSTR.) | 50
475745 | RED HILL ROAD BRIDGE AT NORMANDY | DUCK RIVER 246.95 | 1973-12-04 | 1215 | 0 | NUMBER USED IN SAMPLE ACCOUNTING PROCEDURE | 3513
475745 | RED HILL ROAD BRIDGE AT NORMANDY | DUCK RIVER 246.95 | 1973-12-04 | 1215 | 0 | TEMPERATURE, WATER (DEGREES CENTIGRADE) | 12.8
475745 | RED HILL ROAD BRIDGE AT NORMANDY | DUCK RIVER 246.95 | 1973-12-04 | 1215 | 0 | TURBIDITY, (JACKSON CANDLE UNITS) | 25
475745 | RED HILL ROAD BRIDGE AT NORMANDY | DUCK RIVER 246.95 | 1973-12-04 | 1215 | 0 | COLOR (PLATINUM-COBALT UNITS) | 15
475745 | RED HILL ROAD BRIDGE AT NORMANDY | DUCK RIVER 246.95 | 1973-12-04 | 1215 | 0 | COLOR,APPARENT(UNFILTERED SAMPLE) PLAT-COB UNITS | 35
475745 | RED HILL ROAD BRIDGE AT NORMANDY | DUCK RIVER 246.95 | 1973-12-04 | 1215 | 0 | SPECIFIC CONDUCTANCE (UMHOS/CM @ 25C) | 120
475745 | RED HILL ROAD BRIDGE AT NORMANDY | DUCK RIVER 246.95 | 1973-12-04 | 1215 | 0 | OXYGEN, DISSOLVED MG/L | 9.3
475745 | RED HILL ROAD BRIDGE AT NORMANDY | DUCK RIVER 246.95 | 1973-12-04 | 1215 | 0 | OXYGEN, DISSOLVED, PERCENT OF SATURATION % | 87.7395
475745 | RED HILL ROAD BRIDGE AT NORMANDY | DUCK RIVER 246.95 | 1973-12-04 | 1215 | 0 | BOD, 5 DAY, 20 DEG C MG/L | 1
475745 | RED HILL ROAD BRIDGE AT NORMANDY | DUCK RIVER 246.95 | 1973-12-04 | 1215 | 0 | COD, .025N K2CR2O7 MG/L | 6
475745 | RED HILL ROAD BRIDGE AT NORMANDY | DUCK RIVER 246.95 | 1973-12-04 | 1215 | 0 | PH (STANDARD UNITS) | 7.3
475745 | RED HILL ROAD BRIDGE AT NORMANDY | DUCK RIVER 246.95 | 1973-12-04 | 1215 | 0 | ALKALINITY, TOTAL (MG/L AS CACO3) | 43
475745 | RED HILL ROAD BRIDGE AT NORMANDY | DUCK RIVER 246.95 | 1973-12-04 | 1215 | 0 | ALKALINITY, PHENOLPHTHALEIN (MG/L) | 0
475745 | RED HILL ROAD BRIDGE AT NORMANDY | DUCK RIVER 246.95 | 1973-12-04 | 1215 | 0 | RESIDUE, TOTAL NONFILTRABLE (MG/L) | 26
475745 | RED HILL ROAD BRIDGE AT NORMANDY | DUCK RIVER 246.95 | 1973-12-04 | 1215 | 0 | NITROGEN, ORGANIC, TOTAL (MG/L AS N) | 0.08
475745 | RED HILL ROAD BRIDGE AT NORMANDY | DUCK RIVER 246.95 | 1973-12-04 | 1215 | 0 | NITROGEN, AMMONIA, TOTAL (MG/L AS N) | 0.02
475745 | RED HILL ROAD BRIDGE AT NORMANDY | DUCK RIVER 246.95 | 1973-12-04 | 1215 | 0 | AMMONIA, UNIONZED (MG/L AS N) | 9.1712e-05
475745 | RED HILL ROAD BRIDGE AT NORMANDY | DUCK RIVER 246.95 | 1973-12-04 | 1215 | 0 | AMMONIA, UNIONIZED (CALC FR TEMP-PH-NH4) (MG/L) | 0.00011151
475745 | RED HILL ROAD BRIDGE AT NORMANDY | DUCK RIVER 246.95 | 1973-12-04 | 1215 | 0 | NITRITE PLUS NITRATE, TOTAL 1 DET. (MG/L AS N) | 0.69
475745 | RED HILL ROAD BRIDGE AT NORMANDY | DUCK RIVER 246.95 | 1973-12-04 | 1215 | 0 | PHOSPHORUS, TOTAL (MG/L AS P) | 0.09128
475745 | RED HILL ROAD BRIDGE AT NORMANDY | DUCK RIVER 246.95 | 1973-12-04 | 1215 | 0 | PHOSPHORUS, DISSOLVED (MG/L AS P) | 0.03912
475745 | RED HILL ROAD BRIDGE AT NORMANDY | DUCK RIVER 246.95 | 1973-12-04 | 1215 | 0 | CALCIUM, TOTAL (MG/L AS CA) | 19
475745 | RED HILL ROAD BRIDGE AT NORMANDY | DUCK RIVER 246.95 | 1973-12-04 | 1215 | 0 | MAGNESIUM, TOTAL (MG/L AS MG) | 2.8
475745 | RED HILL ROAD BRIDGE AT NORMANDY | DUCK RIVER 246.95 | 1973-12-04 | 1215 | 0 | SODIUM, TOTAL (MG/L AS NA) | 1.1
475745 | RED HILL ROAD BRIDGE AT NORMANDY | DUCK RIVER 246.95 | 1973-12-04 | 1215 | 0 | POTASSIUM, TOTAL MG/L AS K) | 1
475745 | RED HILL ROAD BRIDGE AT NORMANDY | DUCK RIVER 246.95 | 1973-12-04 | 1215 | 0 | CHLORIDE,TOTAL IN WATER MG/L | 4
475745 | RED HILL ROAD BRIDGE AT NORMANDY | DUCK RIVER 246.95 | 1973-12-04 | 1215 | 0 | SULFATE, TOTAL (MG/L AS SO4) | 6
475745 | RED HILL ROAD BRIDGE AT NORMANDY | DUCK RIVER 246.95 | 1973-12-04 | 1215 | 0 | FLUORIDE, TOTAL (MG/L AS F) | 0.05
475745 | RED HILL ROAD BRIDGE AT NORMANDY | DUCK RIVER 246.95 | 1973-12-04 | 1215 | 0 | SILICA, TOTAL (MG/L AS SI02) | 6
475745 | RED HILL ROAD BRIDGE AT NORMANDY | DUCK RIVER 246.95 | 1973-12-04 | 1215 | 0 | ARSENIC, TOTAL (UG/L AS AS) | 5
475745 | RED HILL ROAD BRIDGE AT NORMANDY | DUCK RIVER 246.95 | 1973-12-04 | 1215 | 0 | BARIUM, TOTAL (UG/L AS BA) | 100
475745 | RED HILL ROAD BRIDGE AT NORMANDY | DUCK RIVER 246.95 | 1973-12-04 | 1215 | 0 | BERYLLIUM, TOTAL (UG/L AS BE) | 10
475745 | RED HILL ROAD BRIDGE AT NORMANDY | DUCK RIVER 246.95 | 1973-12-04 | 1215 | 0 | BORON, TOTAL (UG/L AS B) | 1000
475745 | RED HILL ROAD BRIDGE AT NORMANDY | DUCK RIVER 246.95 | 1973-12-04 | 1215 | 0 | CADMIUM, TOTAL (UG/L AS CD) | 8
475745 | RED HILL ROAD BRIDGE AT NORMANDY | DUCK RIVER 246.95 | 1973-12-04 | 1215 | 0 | CHROMIUM, TOTAL (UG/L AS CR) | 5
475745 | RED HILL ROAD BRIDGE AT NORMANDY | DUCK RIVER 246.95 | 1973-12-04 | 1215 | 0 | COPPER, TOTAL (UG/L AS CU) | 90
475745 | RED HILL ROAD BRIDGE AT NORMANDY | DUCK RIVER 246.95 | 1973-12-04 | 1215 | 0 | IRON, TOTAL (UG/L AS FE) | 1200
475745 | RED HILL ROAD BRIDGE AT NORMANDY | DUCK RIVER 246.95 | 1973-12-04 | 1215 | 0 | IRON, DISSOLVED (UG/L AS FE) | 50
475745 | RED HILL ROAD BRIDGE AT NORMANDY | DUCK RIVER 246.95 | 1973-12-04 | 1215 | 0 | IRON, FERROUS (UG/L AS FE) | 140
475745 | RED HILL ROAD BRIDGE AT NORMANDY | DUCK RIVER 246.95 | 1973-12-04 | 1215 | 0 | LEAD, TOTAL (UG/L AS PB) | 20
475745 | RED HILL ROAD BRIDGE AT NORMANDY | DUCK RIVER 246.95 | 1973-12-04 | 1215 | 0 | MANGANESE, TOTAL (UG/L AS MN) | 370
475745 | RED HILL ROAD BRIDGE AT NORMANDY | DUCK RIVER 246.95 | 1973-12-04 | 1215 | 0 | MANGANESE, DISSOLVED (UG/L AS MN) | 80
475745 | RED HILL ROAD BRIDGE AT NORMANDY | DUCK RIVER 246.95 | 1973-12-04 | 1215 | 0 | NICKEL, TOTAL (UG/L AS NI) | 50
475745 | RED HILL ROAD BRIDGE AT NORMANDY | DUCK RIVER 246.95 | 1973-12-04 | 1215 | 0 | SILVER, TOTAL (UG/L AS AG) | 10
475745 | RED HILL ROAD BRIDGE AT NORMANDY | DUCK RIVER 246.95 | 1973-12-04 | 1215 | 0 | ZINC, TOTAL (UG/L AS ZN) | 140
475745 | RED HILL ROAD BRIDGE AT NORMANDY | DUCK RIVER 246.95 | 1973-12-04 | 1215 | 0 | ALUMINUM, TOTAL (UG/L AS AL) | 2300
475745 | RED HILL ROAD BRIDGE AT NORMANDY | DUCK RIVER 246.95 | 1973-12-04 | 1215 | 0 | SELENIUM, TOTAL (UG/L AS SE) | 1
475745 | RED HILL ROAD BRIDGE AT NORMANDY | DUCK RIVER 246.95 | 1973-12-04 | 1215 | 0 | COLIFORM,TOT,MEMBRANE FILTER,IMMED.M-ENDO MED,35C | 10
475745 | RED HILL ROAD BRIDGE AT NORMANDY | DUCK RIVER 246.95 | 1973-12-04 | 1215 | 0 | FECAL COLIFORM,MEMBR FILTER,M-FC BROTH,44.5 C | 10
475745 | RED HILL ROAD BRIDGE AT NORMANDY | DUCK RIVER 246.95 | 1973-12-04 | 1215 | 0 | HARDNESS, CA MG CALCULATED (MG/L AS CACO3) | 59
475745 | RED HILL ROAD BRIDGE AT NORMANDY | DUCK RIVER 246.95 | 1973-12-04 | 1215 | 0 | RESIDUE,TOTAL FILTRABLE (DRIED AT 180C),MG/L | 70
475745 | RED HILL ROAD BRIDGE AT NORMANDY | DUCK RIVER 246.95 | 1973-12-04 | 1215 | 0 | MERCURY, TOTAL (UG/L AS HG) | 0.2
475745 | RED HILL ROAD BRIDGE AT NORMANDY | DUCK RIVER 246.95 | 1974-01-22 | 1030 | 0 | X-SEC. LOC., HORIZ (% FROM R BANK LOOK UPSTR.) | 50
475745 | RED HILL ROAD BRIDGE AT NORMANDY | DUCK RIVER 246.95 | 1974-01-22 | 1030 | 0 | TURBIDITY, (JACKSON CANDLE UNITS) | 15
475745 | RED HILL ROAD BRIDGE AT NORMANDY | DUCK RIVER 246.95 | 1974-01-22 | 1030 | 0 | RESIDUE, TOTAL NONFILTRABLE (MG/L) | 20
475745 | RED HILL ROAD BRIDGE AT NORMANDY | DUCK RIVER 246.95 | 1974-01-22 | 1030 | 0 | COLIFORM,TOT,MEMBRANE FILTER,IMMED.M-ENDO MED,35C | 900
475745 | RED HILL ROAD BRIDGE AT NORMANDY | DUCK RIVER 246.95 | 1974-01-22 | 1030 | 0 | FECAL COLIFORM,MEMBR FILTER,M-FC BROTH,44.5 C | 230
475745 | RED HILL ROAD BRIDGE AT NORMANDY | DUCK RIVER 246.95 | 1974-02-19 | 1140 | 0 | X-SEC. LOC., HORIZ (% FROM R BANK LOOK UPSTR.) | 50
475745 | RED HILL ROAD BRIDGE AT NORMANDY | DUCK RIVER 246.95 | 1974-02-19 | 1140 | 0 | TURBIDITY, (JACKSON CANDLE UNITS) | 7
475745 | RED HILL ROAD BRIDGE AT NORMANDY | DUCK RIVER 246.95 | 1974-02-19 | 1140 | 0 | RESIDUE, TOTAL NONFILTRABLE (MG/L) | 9
475745 | RED HILL ROAD BRIDGE AT NORMANDY | DUCK RIVER 246.95 | 1974-02-19 | 1140 | 0 | COLIFORM,TOT,MEMBRANE FILTER,IMMED.M-ENDO MED,35C | 70
475745 | RED HILL ROAD BRIDGE AT NORMANDY | DUCK RIVER 246.95 | 1974-02-19 | 1140 | 0 | FECAL COLIFORM,MEMBR FILTER,M-FC BROTH,44.5 C | 10
475745 | RED HILL ROAD BRIDGE AT NORMANDY | DUCK RIVER 246.95 | 1974-04-16 | 1045 | 0 | X-SEC. LOC., HORIZ (% FROM R BANK LOOK UPSTR.) | 50
475745 | RED HILL ROAD BRIDGE AT NORMANDY | DUCK RIVER 246.95 | 1974-04-16 | 1045 | 0 | TURBIDITY, (JACKSON CANDLE UNITS) | 9.5
475745 | RED HILL ROAD BRIDGE AT NORMANDY | DUCK RIVER 246.95 | 1974-04-16 | 1045 | 0 | RESIDUE, TOTAL NONFILTRABLE (MG/L) | 10
475745 | RED HILL ROAD BRIDGE AT NORMANDY | DUCK RIVER 246.95 | 1974-04-16 | 1045 | 0 | COLIFORM,TOT,MEMBRANE FILTER,IMMED.M-ENDO MED,35C | 10
475745 | RED HILL ROAD BRIDGE AT NORMANDY | DUCK RIVER 246.95 | 1974-04-16 | 1045 | 0 | FECAL COLIFORM,MEMBR FILTER,M-FC BROTH,44.5 C | 10
475745 | RED HILL ROAD BRIDGE AT NORMANDY | DUCK RIVER 246.95 | 1974-05-20 | 1205 | 0 | X-SEC. LOC., HORIZ (% FROM R BANK LOOK UPSTR.) | 50
475745 | RED HILL ROAD BRIDGE AT NORMANDY | DUCK RIVER 246.95 | 1974-05-20 | 1205 | 0 | TURBIDITY, (JACKSON CANDLE UNITS) | 17
475745 | RED HILL ROAD BRIDGE AT NORMANDY | DUCK RIVER 246.95 | 1974-05-20 | 1205 | 0 | RESIDUE, TOTAL NONFILTRABLE (MG/L) | 32
475745 | RED HILL ROAD BRIDGE AT NORMANDY | DUCK RIVER 246.95 | 1974-05-20 | 1205 | 0 | COLIFORM,TOT,MEMBRANE FILTER,IMMED.M-ENDO MED,35C | 200
475745 | RED HILL ROAD BRIDGE AT NORMANDY | DUCK RIVER 246.95 | 1974-05-20 | 1205 | 0 | FECAL COLIFORM,MEMBR FILTER,M-FC BROTH,44.5 C | 80
475745 | RED HILL ROAD BRIDGE AT NORMANDY | DUCK RIVER 246.95 | 1974-06-18 | 1115 | 0 | X-SEC. LOC., HORIZ (% FROM R BANK LOOK UPSTR.) | 50
475745 | RED HILL ROAD BRIDGE AT NORMANDY | DUCK RIVER 246.95 | 1974-06-18 | 1115 | 0 | TEMPERATURE, WATER (DEGREES CENTIGRADE) | 19.4
475745 | RED HILL ROAD BRIDGE AT NORMANDY | DUCK RIVER 246.95 | 1974-06-18 | 1115 | 0 | TURBIDITY, (JACKSON CANDLE UNITS) | 19
475745 | RED HILL ROAD BRIDGE AT NORMANDY | DUCK RIVER 246.95 | 1974-06-18 | 1115 | 0 | COLOR (PLATINUM-COBALT UNITS) | 5
475745 | RED HILL ROAD BRIDGE AT NORMANDY | DUCK RIVER 246.95 | 1974-06-18 | 1115 | 0 | COLOR,APPARENT(UNFILTERED SAMPLE) PLAT-COB UNITS | 30
475745 | RED HILL ROAD BRIDGE AT NORMANDY | DUCK RIVER 246.95 | 1974-06-18 | 1115 | 0 | SPECIFIC CONDUCTANCE (UMHOS/CM @ 25C) | 130
475745 | RED HILL ROAD BRIDGE AT NORMANDY | DUCK RIVER 246.95 | 1974-06-18 | 1115 | 0 | OXYGEN, DISSOLVED MG/L | 8.2
475745 | RED HILL ROAD BRIDGE AT NORMANDY | DUCK RIVER 246.95 | 1974-06-18 | 1115 | 0 | OXYGEN, DISSOLVED, PERCENT OF SATURATION % | 87.2365
475745 | RED HILL ROAD BRIDGE AT NORMANDY | DUCK RIVER 246.95 | 1974-06-18 | 1115 | 0 | BOD, 5 DAY, 20 DEG C MG/L | 1
475745 | RED HILL ROAD BRIDGE AT NORMANDY | DUCK RIVER 246.95 | 1974-06-18 | 1115 | 0 | PH (STANDARD UNITS) | 6.7
475745 | RED HILL ROAD BRIDGE AT NORMANDY | DUCK RIVER 246.95 | 1974-06-18 | 1115 | 0 | ALKALINITY, TOTAL (MG/L AS CACO3) | 55
475745 | RED HILL ROAD BRIDGE AT NORMANDY | DUCK RIVER 246.95 | 1974-06-18 | 1115 | 0 | ALKALINITY, PHENOLPHTHALEIN (MG/L) | 0
475745 | RED HILL ROAD BRIDGE AT NORMANDY | DUCK RIVER 246.95 | 1974-06-18 | 1115 | 0 | RESIDUE, TOTAL NONFILTRABLE (MG/L) | 18
475745 | RED HILL ROAD BRIDGE AT NORMANDY | DUCK RIVER 246.95 | 1974-06-18 | 1115 | 0 | NITROGEN, ORGANIC, TOTAL (MG/L AS N) | 0.11
475745 | RED HILL ROAD BRIDGE AT NORMANDY | DUCK RIVER 246.95 | 1974-06-18 | 1115 | 0 | NITROGEN, AMMONIA, TOTAL (MG/L AS N) | 0.02
475745 | RED HILL ROAD BRIDGE AT NORMANDY | DUCK RIVER 246.95 | 1974-06-18 | 1115 | 0 | AMMONIA, UNIONZED (MG/L AS N) | 3.7926e-05
475745 | RED HILL ROAD BRIDGE AT NORMANDY | DUCK RIVER 246.95 | 1974-06-18 | 1115 | 0 | AMMONIA, UNIONIZED (CALC FR TEMP-PH-NH4) (MG/L) | 4.6114e-05
475745 | RED HILL ROAD BRIDGE AT NORMANDY | DUCK RIVER 246.95 | 1974-06-18 | 1115 | 0 | NITRITE PLUS NITRATE, TOTAL 1 DET. (MG/L AS N) | 0.42
475745 | RED HILL ROAD BRIDGE AT NORMANDY | DUCK RIVER 246.95 | 1974-06-18 | 1115 | 0 | PHOSPHORUS, TOTAL (MG/L AS P) | 0.12
475745 | RED HILL ROAD BRIDGE AT NORMANDY | DUCK RIVER 246.95 | 1974-06-18 | 1115 | 0 | PHOSPHORUS, DISSOLVED (MG/L AS P) | 0.1
475745 | RED HILL ROAD BRIDGE AT NORMANDY | DUCK RIVER 246.95 | 1974-06-18 | 1115 | 0 | CALCIUM, TOTAL (MG/L AS CA) | 20
475745 | RED HILL ROAD BRIDGE AT NORMANDY | DUCK RIVER 246.95 | 1974-06-18 | 1115 | 0 | MAGNESIUM, TOTAL (MG/L AS MG) | 3.2
475745 | RED HILL ROAD BRIDGE AT NORMANDY | DUCK RIVER 246.95 | 1974-06-18 | 1115 | 0 | SODIUM, TOTAL (MG/L AS NA) | 1.4
475745 | RED HILL ROAD BRIDGE AT NORMANDY | DUCK RIVER 246.95 | 1974-06-18 | 1115 | 0 | POTASSIUM, TOTAL MG/L AS K) | 0.6
475745 | RED HILL ROAD BRIDGE AT NORMANDY | DUCK RIVER 246.95 | 1974-06-18 | 1115 | 0 | CHLORIDE,TOTAL IN WATER MG/L | 3
475745 | RED HILL ROAD BRIDGE AT NORMANDY | DUCK RIVER 246.95 | 1974-06-18 | 1115 | 0 | SULFATE, TOTAL (MG/L AS SO4) | 3
475745 | RED HILL ROAD BRIDGE AT NORMANDY | DUCK RIVER 246.95 | 1974-06-18 | 1115 | 0 | FLUORIDE, TOTAL (MG/L AS F) | 0.06
475745 | RED HILL ROAD BRIDGE AT NORMANDY | DUCK RIVER 246.95 | 1974-06-18 | 1115 | 0 | SILICA, TOTAL (MG/L AS SI02) | 4.6
475745 | RED HILL ROAD BRIDGE AT NORMANDY | DUCK RIVER 246.95 | 1974-06-18 | 1115 | 0 | IRON, TOTAL (UG/L AS FE) | 890
475745 | RED HILL ROAD BRIDGE AT NORMANDY | DUCK RIVER 246.95 | 1974-06-18 | 1115 | 0 | IRON, DISSOLVED (UG/L AS FE) | 50
475745 | RED HILL ROAD BRIDGE AT NORMANDY | DUCK RIVER 246.95 | 1974-06-18 | 1115 | 0 | IRON, FERROUS (UG/L AS FE) | 140
475745 | RED HILL ROAD BRIDGE AT NORMANDY | DUCK RIVER 246.95 | 1974-06-18 | 1115 | 0 | MANGANESE, TOTAL (UG/L AS MN) | 90
475745 | RED HILL ROAD BRIDGE AT NORMANDY | DUCK RIVER 246.95 | 1974-06-18 | 1115 | 0 | MANGANESE, DISSOLVED (UG/L AS MN) | 40
475745 | RED HILL ROAD BRIDGE AT NORMANDY | DUCK RIVER 246.95 | 1974-06-18 | 1115 | 0 | COLIFORM,TOT,MEMBRANE FILTER,IMMED.M-ENDO MED,35C | 10
475745 | RED HILL ROAD BRIDGE AT NORMANDY | DUCK RIVER 246.95 | 1974-06-18 | 1115 | 0 | FECAL COLIFORM,MEMBR FILTER,M-FC BROTH,44.5 C | 10
475745 | RED HILL ROAD BRIDGE AT NORMANDY | DUCK RIVER 246.95 | 1974-06-18 | 1115 | 0 | HARDNESS, CA MG CALCULATED (MG/L AS CACO3) | 63
475745 | RED HILL ROAD BRIDGE AT NORMANDY | DUCK RIVER 246.95 | 1974-06-18 | 1115 | 0 | RESIDUE,TOTAL FILTRABLE (DRIED AT 180C),MG/L | 80
475745 | RED HILL ROAD BRIDGE AT NORMANDY | DUCK RIVER 246.95 | 1974-07-15 | 1108 | 0 | X-SEC. LOC., HORIZ (% FROM R BANK LOOK UPSTR.) | 50
475745 | RED HILL ROAD BRIDGE AT NORMANDY | DUCK RIVER 246.95 | 1974-07-15 | 1108 | 0 | TURBIDITY, (JACKSON CANDLE UNITS) | 21
475745 | RED HILL ROAD BRIDGE AT NORMANDY | DUCK RIVER 246.95 | 1974-07-15 | 1108 | 0 | RESIDUE, TOTAL NONFILTRABLE (MG/L) | 29
475745 | RED HILL ROAD BRIDGE AT NORMANDY | DUCK RIVER 246.95 | 1974-07-15 | 1108 | 0 | COLIFORM,TOT,MEMBRANE FILTER,IMMED.M-ENDO MED,35C | 10
475745 | RED HILL ROAD BRIDGE AT NORMANDY | DUCK RIVER 246.95 | 1974-07-15 | 1108 | 0 | FECAL COLIFORM,MEMBR FILTER,M-FC BROTH,44.5 C | 10
475745 | RED HILL ROAD BRIDGE AT NORMANDY | DUCK RIVER 246.95 | 1974-07-15 | 1108 | 0 | CODE, GENERAL INFORMATION - ALPHA, NUMERIC CODE | D1
475745 | RED HILL ROAD BRIDGE AT NORMANDY | DUCK RIVER 246.95 | 1974-07-15 | 1109 | 0 | X-SEC. LOC., HORIZ (% FROM R BANK LOOK UPSTR.) | 50
475745 | RED HILL ROAD BRIDGE AT NORMANDY | DUCK RIVER 246.95 | 1974-07-15 | 1109 | 0 | TURBIDITY, (JACKSON CANDLE UNITS) | 13
475745 | RED HILL ROAD BRIDGE AT NORMANDY | DUCK RIVER 246.95 | 1974-07-15 | 1109 | 0 | RESIDUE, TOTAL NONFILTRABLE (MG/L) | 19
475745 | RED HILL ROAD BRIDGE AT NORMANDY | DUCK RIVER 246.95 | 1974-07-15 | 1109 | 0 | COLIFORM,TOT,MEMBRANE FILTER,IMMED.M-ENDO MED,35C | 10
475745 | RED HILL ROAD BRIDGE AT NORMANDY | DUCK RIVER 246.95 | 1974-07-15 | 1109 | 0 | FECAL COLIFORM,MEMBR FILTER,M-FC BROTH,44.5 C | 10
475745 | RED HILL ROAD BRIDGE AT NORMANDY | DUCK RIVER 246.95 | 1974-07-15 | 1109 | 0 | CODE, GENERAL INFORMATION - ALPHA, NUMERIC CODE | D2
475745 | RED HILL ROAD BRIDGE AT NORMANDY | DUCK RIVER 246.95 | 1974-08-12 | 1147 | 0 | X-SEC. LOC., HORIZ (% FROM R BANK LOOK UPSTR.) | 50
475745 | RED HILL ROAD BRIDGE AT NORMANDY | DUCK RIVER 246.95 | 1974-08-12 | 1147 | 0 | TURBIDITY, (JACKSON CANDLE UNITS) | 80
475745 | RED HILL ROAD BRIDGE AT NORMANDY | DUCK RIVER 246.95 | 1974-08-12 | 1147 | 0 | RESIDUE, TOTAL NONFILTRABLE (MG/L) | 82
475745 | RED HILL ROAD BRIDGE AT NORMANDY | DUCK RIVER 246.95 | 1974-08-12 | 1147 | 0 | COLIFORM,TOT,MEMBRANE FILTER,IMMED.M-ENDO MED,35C | 2000
475745 | RED HILL ROAD BRIDGE AT NORMANDY | DUCK RIVER 246.95 | 1974-08-12 | 1147 | 0 | FECAL COLIFORM,MEMBR FILTER,M-FC BROTH,44.5 C | 1800
475745 | RED HILL ROAD BRIDGE AT NORMANDY | DUCK RIVER 246.95 | 1974-09-09 | 1250 | 0 | X-SEC. LOC., HORIZ (% FROM R BANK LOOK UPSTR.) | 50
475745 | RED HILL ROAD BRIDGE AT NORMANDY | DUCK RIVER 246.95 | 1974-09-09 | 1250 | 0 | TEMPERATURE, WATER (DEGREES CENTIGRADE) | 20
475745 | RED HILL ROAD BRIDGE AT NORMANDY | DUCK RIVER 246.95 | 1974-09-09 | 1250 | 0 | TURBIDITY, (JACKSON CANDLE UNITS) | 32
475745 | RED HILL ROAD BRIDGE AT NORMANDY | DUCK RIVER 246.95 | 1974-09-09 | 1250 | 0 | COLOR (PLATINUM-COBALT UNITS) | 10
475745 | RED HILL ROAD BRIDGE AT NORMANDY | DUCK RIVER 246.95 | 1974-09-09 | 1250 | 0 | COLOR,APPARENT(UNFILTERED SAMPLE) PLAT-COB UNITS | 70
475745 | RED HILL ROAD BRIDGE AT NORMANDY | DUCK RIVER 246.95 | 1974-09-09 | 1250 | 0 | SPECIFIC CONDUCTANCE (UMHOS/CM @ 25C) | 160
475745 | RED HILL ROAD BRIDGE AT NORMANDY | DUCK RIVER 246.95 | 1974-09-09 | 1250 | 0 | OXYGEN, DISSOLVED MG/L | 8.2
475745 | RED HILL ROAD BRIDGE AT NORMANDY | DUCK RIVER 246.95 | 1974-09-09 | 1250 | 0 | OXYGEN, DISSOLVED, PERCENT OF SATURATION % | 89.133
475745 | RED HILL ROAD BRIDGE AT NORMANDY | DUCK RIVER 246.95 | 1974-09-09 | 1250 | 0 | BOD, 5 DAY, 20 DEG C MG/L | 1
475745 | RED HILL ROAD BRIDGE AT NORMANDY | DUCK RIVER 246.95 | 1974-09-09 | 1250 | 0 | COD, .025N K2CR2O7 MG/L | 5
475745 | RED HILL ROAD BRIDGE AT NORMANDY | DUCK RIVER 246.95 | 1974-09-09 | 1250 | 0 | PH (STANDARD UNITS) | 7.1
475745 | RED HILL ROAD BRIDGE AT NORMANDY | DUCK RIVER 246.95 | 1974-09-09 | 1250 | 0 | ALKALINITY, TOTAL (MG/L AS CACO3) | 76
475745 | RED HILL ROAD BRIDGE AT NORMANDY | DUCK RIVER 246.95 | 1974-09-09 | 1250 | 0 | ALKALINITY, PHENOLPHTHALEIN (MG/L) | 0
475745 | RED HILL ROAD BRIDGE AT NORMANDY | DUCK RIVER 246.95 | 1974-09-09 | 1250 | 0 | RESIDUE, TOTAL NONFILTRABLE (MG/L) | 52
475745 | RED HILL ROAD BRIDGE AT NORMANDY | DUCK RIVER 246.95 | 1974-09-09 | 1250 | 0 | NITROGEN, ORGANIC, TOTAL (MG/L AS N) | 0.08
475745 | RED HILL ROAD BRIDGE AT NORMANDY | DUCK RIVER 246.95 | 1974-09-09 | 1250 | 0 | NITROGEN, AMMONIA, TOTAL (MG/L AS N) | 0.03
475745 | RED HILL ROAD BRIDGE AT NORMANDY | DUCK RIVER 246.95 | 1974-09-09 | 1250 | 0 | AMMONIA, UNIONZED (MG/L AS N) | 0.00014886
475745 | RED HILL ROAD BRIDGE AT NORMANDY | DUCK RIVER 246.95 | 1974-09-09 | 1250 | 0 | AMMONIA, UNIONIZED (CALC FR TEMP-PH-NH4) (MG/L) | 0.000181
475745 | RED HILL ROAD BRIDGE AT NORMANDY | DUCK RIVER 246.95 | 1974-09-09 | 1250 | 0 | NITRITE PLUS NITRATE, TOTAL 1 DET. (MG/L AS N) | 0.4
475745 | RED HILL ROAD BRIDGE AT NORMANDY | DUCK RIVER 246.95 | 1974-09-09 | 1250 | 0 | PHOSPHORUS, TOTAL (MG/L AS P) | 0.12
475745 | RED HILL ROAD BRIDGE AT NORMANDY | DUCK RIVER 246.95 | 1974-09-09 | 1250 | 0 | PHOSPHORUS, DISSOLVED (MG/L AS P) | 0.05
475745 | RED HILL ROAD BRIDGE AT NORMANDY | DUCK RIVER 246.95 | 1974-09-09 | 1250 | 0 | CALCIUM, TOTAL (MG/L AS CA) | 26
475745 | RED HILL ROAD BRIDGE AT NORMANDY | DUCK RIVER 246.95 | 1974-09-09 | 1250 | 0 | MAGNESIUM, TOTAL (MG/L AS MG) | 3.9
475745 | RED HILL ROAD BRIDGE AT NORMANDY | DUCK RIVER 246.95 | 1974-09-09 | 1250 | 0 | SODIUM, TOTAL (MG/L AS NA) | 1.6
475745 | RED HILL ROAD BRIDGE AT NORMANDY | DUCK RIVER 246.95 | 1974-09-09 | 1250 | 0 | POTASSIUM, TOTAL MG/L AS K) | 1.1
475745 | RED HILL ROAD BRIDGE AT NORMANDY | DUCK RIVER 246.95 | 1974-09-09 | 1250 | 0 | CHLORIDE,TOTAL IN WATER MG/L | 3
475745 | RED HILL ROAD BRIDGE AT NORMANDY | DUCK RIVER 246.95 | 1974-09-09 | 1250 | 0 | SULFATE, TOTAL (MG/L AS SO4) | 5
475745 | RED HILL ROAD BRIDGE AT NORMANDY | DUCK RIVER 246.95 | 1974-09-09 | 1250 | 0 | FLUORIDE, TOTAL (MG/L AS F) | 0.08
475745 | RED HILL ROAD BRIDGE AT NORMANDY | DUCK RIVER 246.95 | 1974-09-09 | 1250 | 0 | SILICA, TOTAL (MG/L AS SI02) | 5.8
475745 | RED HILL ROAD BRIDGE AT NORMANDY | DUCK RIVER 246.95 | 1974-09-09 | 1250 | 0 | IRON, TOTAL (UG/L AS FE) | 1600
475745 | RED HILL ROAD BRIDGE AT NORMANDY | DUCK RIVER 246.95 | 1974-09-09 | 1250 | 0 | IRON, DISSOLVED (UG/L AS FE) | 50
475745 | RED HILL ROAD BRIDGE AT NORMANDY | DUCK RIVER 246.95 | 1974-09-09 | 1250 | 0 | IRON, FERROUS (UG/L AS FE) | 60
475745 | RED HILL ROAD BRIDGE AT NORMANDY | DUCK RIVER 246.95 | 1974-09-09 | 1250 | 0 | MANGANESE, TOTAL (UG/L AS MN) | 190
475745 | RED HILL ROAD BRIDGE AT NORMANDY | DUCK RIVER 246.95 | 1974-09-09 | 1250 | 0 | MANGANESE, DISSOLVED (UG/L AS MN) | 100
475745 | RED HILL ROAD BRIDGE AT NORMANDY | DUCK RIVER 246.95 | 1974-09-09 | 1250 | 0 | COLIFORM,TOT,MEMBRANE FILTER,IMMED.M-ENDO MED,35C | 10
475745 | RED HILL ROAD BRIDGE AT NORMANDY | DUCK RIVER 246.95 | 1974-09-09 | 1250 | 0 | FECAL COLIFORM,MEMBR FILTER,M-FC BROTH,44.5 C | 10
475745 | RED HILL ROAD BRIDGE AT NORMANDY | DUCK RIVER 246.95 | 1974-09-09 | 1250 | 0 | HARDNESS, CA MG CALCULATED (MG/L AS CACO3) | 81
475745 | RED HILL ROAD BRIDGE AT NORMANDY | DUCK RIVER 246.95 | 1974-09-09 | 1250 | 0 | RESIDUE,TOTAL FILTRABLE (DRIED AT 180C),MG/L | 100
475745 | RED HILL ROAD BRIDGE AT NORMANDY | DUCK RIVER 246.95 | 1974-10-02 | 1152 | 0 | X-SEC. LOC., HORIZ (% FROM R BANK LOOK UPSTR.) | 50
475745 | RED HILL ROAD BRIDGE AT NORMANDY | DUCK RIVER 246.95 | 1974-10-02 | 1152 | 0 | TURBIDITY, (JACKSON CANDLE UNITS) | 6.8
475745 | RED HILL ROAD BRIDGE AT NORMANDY | DUCK RIVER 246.95 | 1974-10-02 | 1152 | 0 | RESIDUE, TOTAL NONFILTRABLE (MG/L) | 10
475745 | RED HILL ROAD BRIDGE AT NORMANDY | DUCK RIVER 246.95 | 1974-10-02 | 1152 | 0 | COLIFORM,TOT,MEMBRANE FILTER,IMMED.M-ENDO MED,35C | 10
475745 | RED HILL ROAD BRIDGE AT NORMANDY | DUCK RIVER 246.95 | 1974-10-02 | 1152 | 0 | FECAL COLIFORM,MEMBR FILTER,M-FC BROTH,44.5 C | 10
475745 | RED HILL ROAD BRIDGE AT NORMANDY | DUCK RIVER 246.95 | 1974-11-06 | 1033 | 0 | X-SEC. LOC., HORIZ (% FROM R BANK LOOK UPSTR.) | 50
475745 | RED HILL ROAD BRIDGE AT NORMANDY | DUCK RIVER 246.95 | 1974-11-06 | 1033 | 0 | TURBIDITY, (JACKSON CANDLE UNITS) | 10
475745 | RED HILL ROAD BRIDGE AT NORMANDY | DUCK RIVER 246.95 | 1974-11-06 | 1033 | 0 | RESIDUE, TOTAL NONFILTRABLE (MG/L) | 9
475745 | RED HILL ROAD BRIDGE AT NORMANDY | DUCK RIVER 246.95 | 1974-11-06 | 1033 | 0 | COLIFORM,TOT,MEMBRANE FILTER,IMMED.M-ENDO MED,35C | 10
475745 | RED HILL ROAD BRIDGE AT NORMANDY | DUCK RIVER 246.95 | 1974-11-06 | 1033 | 0 | FECAL COLIFORM,MEMBR FILTER,M-FC BROTH,44.5 C | 10
475745 | RED HILL ROAD BRIDGE AT NORMANDY | DUCK RIVER 246.95 | 1974-12-10 | 1056 | 0 | TURBIDITY, (JACKSON CANDLE UNITS) | 18
475745 | RED HILL ROAD BRIDGE AT NORMANDY | DUCK RIVER 246.95 | 1974-12-10 | 1056 | 0 | COLOR (PLATINUM-COBALT UNITS) | 30
475745 | RED HILL ROAD BRIDGE AT NORMANDY | DUCK RIVER 246.95 | 1974-12-10 | 1056 | 0 | COLOR,APPARENT(UNFILTERED SAMPLE) PLAT-COB UNITS | 40
475745 | RED HILL ROAD BRIDGE AT NORMANDY | DUCK RIVER 246.95 | 1974-12-10 | 1056 | 0 | SPECIFIC CONDUCTANCE (UMHOS/CM @ 25C) | 120
475745 | RED HILL ROAD BRIDGE AT NORMANDY | DUCK RIVER 246.95 | 1974-12-10 | 1056 | 0 | COD, .025N K2CR2O7 MG/L | 11
475745 | RED HILL ROAD BRIDGE AT NORMANDY | DUCK RIVER 246.95 | 1974-12-10 | 1056 | 0 | RESIDUE, TOTAL NONFILTRABLE (MG/L) | 15
475745 | RED HILL ROAD BRIDGE AT NORMANDY | DUCK RIVER 246.95 | 1974-12-10 | 1056 | 0 | NITROGEN, ORGANIC, TOTAL (MG/L AS N) | 0.16
475745 | RED HILL ROAD BRIDGE AT NORMANDY | DUCK RIVER 246.95 | 1974-12-10 | 1056 | 0 | NITROGEN, AMMONIA, TOTAL (MG/L AS N) | 0.02
475745 | RED HILL ROAD BRIDGE AT NORMANDY | DUCK RIVER 246.95 | 1974-12-10 | 1056 | 0 | NITRITE PLUS NITRATE, TOTAL 1 DET. (MG/L AS N) | 0.51
475745 | RED HILL ROAD BRIDGE AT NORMANDY | DUCK RIVER 246.95 | 1974-12-10 | 1056 | 0 | PHOSPHORUS, TOTAL (MG/L AS P) | 0.05
475745 | RED HILL ROAD BRIDGE AT NORMANDY | DUCK RIVER 246.95 | 1974-12-10 | 1056 | 0 | PHOSPHORUS, DISSOLVED (MG/L AS P) | 0.03
475745 | RED HILL ROAD BRIDGE AT NORMANDY | DUCK RIVER 246.95 | 1974-12-10 | 1056 | 0 | CALCIUM, TOTAL (MG/L AS CA) | 18
475745 | RED HILL ROAD BRIDGE AT NORMANDY | DUCK RIVER 246.95 | 1974-12-10 | 1056 | 0 | MAGNESIUM, TOTAL (MG/L AS MG) | 2.5
475745 | RED HILL ROAD BRIDGE AT NORMANDY | DUCK RIVER 246.95 | 1974-12-10 | 1056 | 0 | SODIUM, TOTAL (MG/L AS NA) | 1.2
475745 | RED HILL ROAD BRIDGE AT NORMANDY | DUCK RIVER 246.95 | 1974-12-10 | 1056 | 0 | POTASSIUM, TOTAL MG/L AS K) | 1.3
475745 | RED HILL ROAD BRIDGE AT NORMANDY | DUCK RIVER 246.95 | 1974-12-10 | 1056 | 0 | CHLORIDE,TOTAL IN WATER MG/L | 4
475745 | RED HILL ROAD BRIDGE AT NORMANDY | DUCK RIVER 246.95 | 1974-12-10 | 1056 | 0 | SULFATE, TOTAL (MG/L AS SO4) | 6
475745 | RED HILL ROAD BRIDGE AT NORMANDY | DUCK RIVER 246.95 | 1974-12-10 | 1056 | 0 | FLUORIDE, TOTAL (MG/L AS F) | 0.05
475745 | RED HILL ROAD BRIDGE AT NORMANDY | DUCK RIVER 246.95 | 1974-12-10 | 1056 | 0 | SILICA, TOTAL (MG/L AS SI02) | 6.9
475745 | RED HILL ROAD BRIDGE AT NORMANDY | DUCK RIVER 246.95 | 1974-12-10 | 1056 | 0 | IRON, TOTAL (UG/L AS FE) | 880
475745 | RED HILL ROAD BRIDGE AT NORMANDY | DUCK RIVER 246.95 | 1974-12-10 | 1056 | 0 | IRON, DISSOLVED (UG/L AS FE) | 150
475745 | RED HILL ROAD BRIDGE AT NORMANDY | DUCK RIVER 246.95 | 1974-12-10 | 1056 | 0 | IRON, FERROUS (UG/L AS FE) | 150
475745 | RED HILL ROAD BRIDGE AT NORMANDY | DUCK RIVER 246.95 | 1974-12-10 | 1056 | 0 | MANGANESE, TOTAL (UG/L AS MN) | 80
475745 | RED HILL ROAD BRIDGE AT NORMANDY | DUCK RIVER 246.95 | 1974-12-10 | 1056 | 0 | MANGANESE, DISSOLVED (UG/L AS MN) | 60
475745 | RED HILL ROAD BRIDGE AT NORMANDY | DUCK RIVER 246.95 | 1974-12-10 | 1056 | 0 | HARDNESS, CA MG CALCULATED (MG/L AS CACO3) | 55
475745 | RED HILL ROAD BRIDGE AT NORMANDY | DUCK RIVER 246.95 | 1974-12-10 | 1056 | 0 | RESIDUE,TOTAL FILTRABLE (DRIED AT 180C),MG/L | 70
475745 | RED HILL ROAD BRIDGE AT NORMANDY | DUCK RIVER 246.95 | 1975-01-20 | 1055 | 0 | X-SEC. LOC., HORIZ (% FROM R BANK LOOK UPSTR.) | 50
475745 | RED HILL ROAD BRIDGE AT NORMANDY | DUCK RIVER 246.95 | 1975-01-20 | 1055 | 0 | FLOW, STREAM, INSTANTANEOUS CFS | 2360
475745 | RED HILL ROAD BRIDGE AT NORMANDY | DUCK RIVER 246.95 | 1975-01-20 | 1055 | 0 | TURBIDITY, (JACKSON CANDLE UNITS) | 40
475745 | RED HILL ROAD BRIDGE AT NORMANDY | DUCK RIVER 246.95 | 1975-01-20 | 1055 | 0 | RESIDUE, TOTAL NONFILTRABLE (MG/L) | 100
475745 | RED HILL ROAD BRIDGE AT NORMANDY | DUCK RIVER 246.95 | 1975-01-20 | 1055 | 0 | COLIFORM,TOT,MEMBRANE FILTER,IMMED.M-ENDO MED,35C | 1100
475745 | RED HILL ROAD BRIDGE AT NORMANDY | DUCK RIVER 246.95 | 1975-01-20 | 1055 | 0 | FECAL COLIFORM,MEMBR FILTER,M-FC BROTH,44.5 C | 120
475745 | RED HILL ROAD BRIDGE AT NORMANDY | DUCK RIVER 246.95 | 1975-02-19 | 1105 | 0 | X-SEC. LOC., HORIZ (% FROM R BANK LOOK UPSTR.) | 50
475745 | RED HILL ROAD BRIDGE AT NORMANDY | DUCK RIVER 246.95 | 1975-02-19 | 1105 | 0 | FLOW, STREAM, INSTANTANEOUS CFS | 890
475745 | RED HILL ROAD BRIDGE AT NORMANDY | DUCK RIVER 246.95 | 1975-02-19 | 1105 | 0 | TURBIDITY, (JACKSON CANDLE UNITS) | 15
475745 | RED HILL ROAD BRIDGE AT NORMANDY | DUCK RIVER 246.95 | 1975-02-19 | 1105 | 0 | RESIDUE, TOTAL NONFILTRABLE (MG/L) | 15
475745 | RED HILL ROAD BRIDGE AT NORMANDY | DUCK RIVER 246.95 | 1975-02-19 | 1105 | 0 | COLIFORM,TOT,MEMBRANE FILTER,IMMED.M-ENDO MED,35C | 5400
475745 | RED HILL ROAD BRIDGE AT NORMANDY | DUCK RIVER 246.95 | 1975-02-19 | 1105 | 0 | FECAL COLIFORM,MEMBR FILTER,M-FC BROTH,44.5 C | 820
475745 | RED HILL ROAD BRIDGE AT NORMANDY | DUCK RIVER 246.95 | 1975-03-12 | 1134 | 0 | X-SEC. LOC., HORIZ (% FROM R BANK LOOK UPSTR.) | 50
475745 | RED HILL ROAD BRIDGE AT NORMANDY | DUCK RIVER 246.95 | 1975-03-12 | 1134 | 0 | FLOW, STREAM, INSTANTANEOUS CFS | 390
475745 | RED HILL ROAD BRIDGE AT NORMANDY | DUCK RIVER 246.95 | 1975-03-12 | 1134 | 0 | TURBIDITY, (JACKSON CANDLE UNITS) | 3.8
475745 | RED HILL ROAD BRIDGE AT NORMANDY | DUCK RIVER 246.95 | 1975-03-12 | 1134 | 0 | RESIDUE, TOTAL NONFILTRABLE (MG/L) | 10
475745 | RED HILL ROAD BRIDGE AT NORMANDY | DUCK RIVER 246.95 | 1975-03-12 | 1134 | 0 | COLIFORM,TOT,MEMBRANE FILTER,IMMED.M-ENDO MED,35C | 30
475745 | RED HILL ROAD BRIDGE AT NORMANDY | DUCK RIVER 246.95 | 1975-03-12 | 1134 | 0 | FECAL COLIFORM,MEMBR FILTER,M-FC BROTH,44.5 C | 10
475745 | RED HILL ROAD BRIDGE AT NORMANDY | DUCK RIVER 246.95 | 1975-04-17 | 1507 | 0 | X-SEC. LOC., HORIZ (% FROM R BANK LOOK UPSTR.) | 50
475745 | RED HILL ROAD BRIDGE AT NORMANDY | DUCK RIVER 246.95 | 1975-04-17 | 1507 | 0 | FLOW, STREAM, INSTANTANEOUS CFS | 260
475745 | RED HILL ROAD BRIDGE AT NORMANDY | DUCK RIVER 246.95 | 1975-04-17 | 1507 | 0 | TURBIDITY, (JACKSON CANDLE UNITS) | 1.4
475745 | RED HILL ROAD BRIDGE AT NORMANDY | DUCK RIVER 246.95 | 1975-04-17 | 1507 | 0 | RESIDUE, TOTAL NONFILTRABLE (MG/L) | 5
475745 | RED HILL ROAD BRIDGE AT NORMANDY | DUCK RIVER 246.95 | 1975-04-17 | 1507 | 0 | FECAL COLIFORM,MEMBR FILTER,M-FC BROTH,44.5 C | 10
475745 | RED HILL ROAD BRIDGE AT NORMANDY | DUCK RIVER 246.95 | 1975-05-06 | 1335 | 0 | X-SEC. LOC., HORIZ (% FROM R BANK LOOK UPSTR.) | 50
475745 | RED HILL ROAD BRIDGE AT NORMANDY | DUCK RIVER 246.95 | 1975-05-06 | 1335 | 0 | FLOW, STREAM, INSTANTANEOUS CFS | 210
475745 | RED HILL ROAD BRIDGE AT NORMANDY | DUCK RIVER 246.95 | 1975-05-06 | 1335 | 0 | TURBIDITY, (JACKSON CANDLE UNITS) | 3.2
475745 | RED HILL ROAD BRIDGE AT NORMANDY | DUCK RIVER 246.95 | 1975-05-06 | 1335 | 0 | RESIDUE, TOTAL NONFILTRABLE (MG/L) | 9
475745 | RED HILL ROAD BRIDGE AT NORMANDY | DUCK RIVER 246.95 | 1975-05-06 | 1335 | 0 | COLIFORM,TOT,MEMBRANE FILTER,IMMED.M-ENDO MED,35C | 150
475745 | RED HILL ROAD BRIDGE AT NORMANDY | DUCK RIVER 246.95 | 1975-05-06 | 1335 | 0 | FECAL COLIFORM,MEMBR FILTER,M-FC BROTH,44.5 C | 50
475745 | RED HILL ROAD BRIDGE AT NORMANDY | DUCK RIVER 246.95 | 1975-06-11 | 1115 | 0 | X-SEC. LOC., HORIZ (% FROM R BANK LOOK UPSTR.) | 50
475745 | RED HILL ROAD BRIDGE AT NORMANDY | DUCK RIVER 246.95 | 1975-06-11 | 1115 | 0 | FLOW, STREAM, INSTANTANEOUS CFS | 190
475745 | RED HILL ROAD BRIDGE AT NORMANDY | DUCK RIVER 246.95 | 1975-06-11 | 1115 | 0 | TURBIDITY, (JACKSON CANDLE UNITS) | 17
475745 | RED HILL ROAD BRIDGE AT NORMANDY | DUCK RIVER 246.95 | 1975-06-11 | 1115 | 0 | RESIDUE, TOTAL NONFILTRABLE (MG/L) | 29
475745 | RED HILL ROAD BRIDGE AT NORMANDY | DUCK RIVER 246.95 | 1975-06-11 | 1115 | 0 | COLIFORM,TOT,MEMBRANE FILTER,IMMED.M-ENDO MED,35C | 4000
475745 | RED HILL ROAD BRIDGE AT NORMANDY | DUCK RIVER 246.95 | 1975-06-11 | 1115 | 0 | FECAL COLIFORM,MEMBR FILTER,M-FC BROTH,44.5 C | 1800
475745 | RED HILL ROAD BRIDGE AT NORMANDY | DUCK RIVER 246.95 | 1975-07-30 | 1127 | 0 | X-SEC. LOC., HORIZ (% FROM R BANK LOOK UPSTR.) | 50
475745 | RED HILL ROAD BRIDGE AT NORMANDY | DUCK RIVER 246.95 | 1975-07-30 | 1127 | 0 | FLOW, STREAM, INSTANTANEOUS CFS | 340
475745 | RED HILL ROAD BRIDGE AT NORMANDY | DUCK RIVER 246.95 | 1975-07-30 | 1127 | 0 | TURBIDITY, (JACKSON CANDLE UNITS) | 11
475745 | RED HILL ROAD BRIDGE AT NORMANDY | DUCK RIVER 246.95 | 1975-07-30 | 1127 | 0 | RESIDUE, TOTAL NONFILTRABLE (MG/L) | 20
475745 | RED HILL ROAD BRIDGE AT NORMANDY | DUCK RIVER 246.95 | 1975-07-30 | 1127 | 0 | COLIFORM,TOT,MEMBRANE FILTER,IMMED.M-ENDO MED,35C | 460
475745 | RED HILL ROAD BRIDGE AT NORMANDY | DUCK RIVER 246.95 | 1975-07-30 | 1127 | 0 | FECAL COLIFORM,MEMBR FILTER,M-FC BROTH,44.5 C | 140
475745 | RED HILL ROAD BRIDGE AT NORMANDY | DUCK RIVER 246.95 | 1975-08-19 | 1325 | 0 | X-SEC. LOC., HORIZ (% FROM R BANK LOOK UPSTR.) | 50
475745 | RED HILL ROAD BRIDGE AT NORMANDY | DUCK RIVER 246.95 | 1975-08-19 | 1325 | 0 | FLOW, STREAM, INSTANTANEOUS CFS | 1440
475745 | RED HILL ROAD BRIDGE AT NORMANDY | DUCK RIVER 246.95 | 1975-08-19 | 1325 | 0 | TURBIDITY, (JACKSON CANDLE UNITS) | 41
475745 | RED HILL ROAD BRIDGE AT NORMANDY | DUCK RIVER 246.95 | 1975-08-19 | 1325 | 0 | RESIDUE, TOTAL NONFILTRABLE (MG/L) | 67
475745 | RED HILL ROAD BRIDGE AT NORMANDY | DUCK RIVER 246.95 | 1975-09-26 | 1120 | 0 | X-SEC. LOC., HORIZ (% FROM R BANK LOOK UPSTR.) | 50
475745 | RED HILL ROAD BRIDGE AT NORMANDY | DUCK RIVER 246.95 | 1975-09-26 | 1120 | 0 | FLOW, STREAM, INSTANTANEOUS CFS | 1090
475745 | RED HILL ROAD BRIDGE AT NORMANDY | DUCK RIVER 246.95 | 1975-09-26 | 1120 | 0 | TURBIDITY, (JACKSON CANDLE UNITS) | 38
475745 | RED HILL ROAD BRIDGE AT NORMANDY | DUCK RIVER 246.95 | 1975-09-26 | 1120 | 0 | RESIDUE, TOTAL NONFILTRABLE (MG/L) | 48
475745 | RED HILL ROAD BRIDGE AT NORMANDY | DUCK RIVER 246.95 | 1975-09-26 | 1120 | 0 | COLIFORM,TOT,MEMBRANE FILTER,IMMED.M-ENDO MED,35C | 1500
475745 | RED HILL ROAD BRIDGE AT NORMANDY | DUCK RIVER 246.95 | 1975-09-26 | 1120 | 0 | FECAL COLIFORM,MEMBR FILTER,M-FC BROTH,44.5 C | 360
475745 | RED HILL ROAD BRIDGE AT NORMANDY | DUCK RIVER 246.95 | 1975-10-15 | 1145 | 0 | X-SEC. LOC., HORIZ (% FROM R BANK LOOK UPSTR.) | 50
475745 | RED HILL ROAD BRIDGE AT NORMANDY | DUCK RIVER 246.95 | 1975-10-15 | 1145 | 0 | FLOW, STREAM, INSTANTANEOUS CFS | 380
475745 | RED HILL ROAD BRIDGE AT NORMANDY | DUCK RIVER 246.95 | 1975-10-15 | 1145 | 0 | TURBIDITY, (JACKSON CANDLE UNITS) | 34
475745 | RED HILL ROAD BRIDGE AT NORMANDY | DUCK RIVER 246.95 | 1975-10-15 | 1145 | 0 | RESIDUE, TOTAL NONFILTRABLE (MG/L) | 51
475745 | RED HILL ROAD BRIDGE AT NORMANDY | DUCK RIVER 246.95 | 1975-10-15 | 1145 | 0 | COLIFORM,TOT,MEMBRANE FILTER,IMMED.M-ENDO MED,35C | 210
475745 | RED HILL ROAD BRIDGE AT NORMANDY | DUCK RIVER 246.95 | 1975-10-15 | 1145 | 0 | FECAL COLIFORM,MEMBR FILTER,M-FC BROTH,44.5 C | 60
475745 | RED HILL ROAD BRIDGE AT NORMANDY | DUCK RIVER 246.95 | 1975-11-12 | 1300 | 0 | X-SEC. LOC., HORIZ (% FROM R BANK LOOK UPSTR.) | 50
475745 | RED HILL ROAD BRIDGE AT NORMANDY | DUCK RIVER 246.95 | 1975-11-12 | 1300 | 0 | FLOW, STREAM, INSTANTANEOUS CFS | 1530
475745 | RED HILL ROAD BRIDGE AT NORMANDY | DUCK RIVER 246.95 | 1975-11-12 | 1300 | 0 | TURBIDITY, (JACKSON CANDLE UNITS) | 300
475745 | RED HILL ROAD BRIDGE AT NORMANDY | DUCK RIVER 246.95 | 1975-11-12 | 1300 | 0 | RESIDUE, TOTAL NONFILTRABLE (MG/L) | 330
475745 | RED HILL ROAD BRIDGE AT NORMANDY | DUCK RIVER 246.95 | 1975-11-12 | 1300 | 0 | COLIFORM,TOT,MEMBRANE FILTER,IMMED.M-ENDO MED,35C | 7700
475745 | RED HILL ROAD BRIDGE AT NORMANDY | DUCK RIVER 246.95 | 1975-11-12 | 1300 | 0 | FECAL COLIFORM,MEMBR FILTER,M-FC BROTH,44.5 C | 2700
475745 | RED HILL ROAD BRIDGE AT NORMANDY | DUCK RIVER 246.95 | 1975-12-03 | 1204 | 0 | X-SEC. LOC., HORIZ (% FROM R BANK LOOK UPSTR.) | 50
475745 | RED HILL ROAD BRIDGE AT NORMANDY | DUCK RIVER 246.95 | 1975-12-03 | 1204 | 0 | FLOW, STREAM, INSTANTANEOUS CFS | 850
475745 | RED HILL ROAD BRIDGE AT NORMANDY | DUCK RIVER 246.95 | 1975-12-03 | 1204 | 0 | TURBIDITY, (JACKSON CANDLE UNITS) | 17
475745 | RED HILL ROAD BRIDGE AT NORMANDY | DUCK RIVER 246.95 | 1975-12-03 | 1204 | 0 | RESIDUE, TOTAL NONFILTRABLE (MG/L) | 38
475745 | RED HILL ROAD BRIDGE AT NORMANDY | DUCK RIVER 246.95 | 1975-12-03 | 1204 | 0 | COLIFORM,TOT,MEMBRANE FILTER,IMMED.M-ENDO MED,35C | 4700
475745 | RED HILL ROAD BRIDGE AT NORMANDY | DUCK RIVER 246.95 | 1975-12-03 | 1204 | 0 | FECAL COLIFORM,MEMBR FILTER,M-FC BROTH,44.5 C | 1800
475745 | RED HILL ROAD BRIDGE AT NORMANDY | DUCK RIVER 246.95 | 1979-04-26 | 1420 | 0 | X-SEC. LOC., HORIZ (% FROM R BANK LOOK UPSTR.) | 50
475745 | RED HILL ROAD BRIDGE AT NORMANDY | DUCK RIVER 246.95 | 1979-04-26 | 1420 | 0 | TEMPERATURE, WATER (DEGREES CENTIGRADE) | 17
475745 | RED HILL ROAD BRIDGE AT NORMANDY | DUCK RIVER 246.95 | 1979-04-26 | 1420 | 0 | SAMPLING STATION LOCATION VERTICAL (METERS) | 0.3
475745 | RED HILL ROAD BRIDGE AT NORMANDY | DUCK RIVER 246.95 | 1979-04-26 | 1420 | 0 | OXYGEN, DISSOLVED MG/L | 9
475745 | RED HILL ROAD BRIDGE AT NORMANDY | DUCK RIVER 246.95 | 1979-04-26 | 1420 | 0 | OXYGEN, DISSOLVED, PERCENT OF SATURATION % | 92.7835
475745 | RED HILL ROAD BRIDGE AT NORMANDY | DUCK RIVER 246.95 | 1979-04-26 | 1420 | 0 | PH (STANDARD UNITS) | 7
475745 | RED HILL ROAD BRIDGE AT NORMANDY | DUCK RIVER 246.95 | 1979-04-26 | 1420 | 0 | ALKALINITY, TOTAL (MG/L AS CACO3) | 9
475745 | RED HILL ROAD BRIDGE AT NORMANDY | DUCK RIVER 246.95 | 1979-04-26 | 1420 | 0 | ALKALINITY, PHENOLPHTHALEIN (MG/L) | 0
475745 | RED HILL ROAD BRIDGE AT NORMANDY | DUCK RIVER 246.95 | 1980-01-08 | 1010 | 0 | X-SEC. LOC., HORIZ (% FROM R BANK LOOK UPSTR.) | 50
475745 | RED HILL ROAD BRIDGE AT NORMANDY | DUCK RIVER 246.95 | 1980-01-08 | 1010 | 0 | TEMPERATURE, WATER (DEGREES CENTIGRADE) | 7
475745 | RED HILL ROAD BRIDGE AT NORMANDY | DUCK RIVER 246.95 | 1980-01-08 | 1010 | 0 | SAMPLING STATION LOCATION VERTICAL (METERS) | 0.3
475745 | RED HILL ROAD BRIDGE AT NORMANDY | DUCK RIVER 246.95 | 1980-01-08 | 1010 | 0 | OXYGEN, DISSOLVED MG/L | 12.4
475745 | RED HILL ROAD BRIDGE AT NORMANDY | DUCK RIVER 246.95 | 1980-01-08 | 1010 | 0 | OXYGEN, DISSOLVED, PERCENT OF SATURATION % | 101.639
475745 | RED HILL ROAD BRIDGE AT NORMANDY | DUCK RIVER 246.95 | 1980-01-08 | 1010 | 0 | PH (STANDARD UNITS) | 7
475745 | RED HILL ROAD BRIDGE AT NORMANDY | DUCK RIVER 246.95 | 1980-01-08 | 1010 | 0 | ALKALINITY, TOTAL (MG/L AS CACO3) | 46
475745 | RED HILL ROAD BRIDGE AT NORMANDY | DUCK RIVER 246.95 | 1980-01-08 | 1010 | 0 | ALKALINITY, PHENOLPHTHALEIN (MG/L) | 0
475745 | RED HILL ROAD BRIDGE AT NORMANDY | DUCK RIVER 246.95 | 1980-01-08 | 1010 | 0 | CALCIUM, TOTAL (MG/L AS CA) | 18
475745 | RED HILL ROAD BRIDGE AT NORMANDY | DUCK RIVER 246.95 | 1980-01-08 | 1010 | 0 | MAGNESIUM, TOTAL (MG/L AS MG) | 2.4
475745 | RED HILL ROAD BRIDGE AT NORMANDY | DUCK RIVER 246.95 | 1980-01-08 | 1010 | 0 | IRON, TOTAL (UG/L AS FE) | 90
475745 | RED HILL ROAD BRIDGE AT NORMANDY | DUCK RIVER 246.95 | 1980-01-08 | 1010 | 0 | IRON, DISSOLVED (UG/L AS FE) | 50
475745 | RED HILL ROAD BRIDGE AT NORMANDY | DUCK RIVER 246.95 | 1980-01-08 | 1010 | 0 | MANGANESE, TOTAL (UG/L AS MN) | 40
475745 | RED HILL ROAD BRIDGE AT NORMANDY | DUCK RIVER 246.95 | 1980-01-08 | 1010 | 0 | MANGANESE, DISSOLVED (UG/L AS MN) | 10
475745 | RED HILL ROAD BRIDGE AT NORMANDY | DUCK RIVER 246.95 | 1980-01-08 | 1010 | 0 | COLIFORM,TOT,MEMBRANE FILTER,IMMED.M-ENDO MED,35C | 120
475745 | RED HILL ROAD BRIDGE AT NORMANDY | DUCK RIVER 246.95 | 1980-01-08 | 1010 | 0 | FECAL COLIFORM,MEMBR FILTER,M-FC BROTH,44.5 C | 40
475745 | RED HILL ROAD BRIDGE AT NORMANDY | DUCK RIVER 246.95 | 1980-01-08 | 1010 | 0 | HARDNESS, CA MG CALCULATED (MG/L AS CACO3) | 55
475745 | RED HILL ROAD BRIDGE AT NORMANDY | DUCK RIVER 246.95 | 1980-01-22 | 1425 | 0 | X-SEC. LOC., HORIZ (% FROM R BANK LOOK UPSTR.) | 50
475745 | RED HILL ROAD BRIDGE AT NORMANDY | DUCK RIVER 246.95 | 1980-01-22 | 1425 | 0 | TEMPERATURE, WATER (DEGREES CENTIGRADE) | 7.8
475745 | RED HILL ROAD BRIDGE AT NORMANDY | DUCK RIVER 246.95 | 1980-01-22 | 1425 | 0 | SAMPLING STATION LOCATION VERTICAL (METERS) | 0.3
475745 | RED HILL ROAD BRIDGE AT NORMANDY | DUCK RIVER 246.95 | 1980-01-22 | 1425 | 0 | OXYGEN, DISSOLVED MG/L | 11.5
475745 | RED HILL ROAD BRIDGE AT NORMANDY | DUCK RIVER 246.95 | 1980-01-22 | 1425 | 0 | OXYGEN, DISSOLVED, PERCENT OF SATURATION % | 96.6387
475745 | RED HILL ROAD BRIDGE AT NORMANDY | DUCK RIVER 246.95 | 1980-01-22 | 1425 | 0 | IRON, TOTAL (UG/L AS FE) | 420
475745 | RED HILL ROAD BRIDGE AT NORMANDY | DUCK RIVER 246.95 | 1980-01-22 | 1425 | 0 | IRON, DISSOLVED (UG/L AS FE) | 50
475745 | RED HILL ROAD BRIDGE AT NORMANDY | DUCK RIVER 246.95 | 1980-01-22 | 1425 | 0 | MANGANESE, TOTAL (UG/L AS MN) | 60
475745 | RED HILL ROAD BRIDGE AT NORMANDY | DUCK RIVER 246.95 | 1980-01-22 | 1425 | 0 | MANGANESE, DISSOLVED (UG/L AS MN) | 10
475745 | RED HILL ROAD BRIDGE AT NORMANDY | DUCK RIVER 246.95 | 1980-03-04 | 1230 | 0 | X-SEC. LOC., HORIZ (% FROM R BANK LOOK UPSTR.) | 50
475745 | RED HILL ROAD BRIDGE AT NORMANDY | DUCK RIVER 246.95 | 1980-03-04 | 1230 | 0 | TEMPERATURE, WATER (DEGREES CENTIGRADE) | 5.5
475745 | RED HILL ROAD BRIDGE AT NORMANDY | DUCK RIVER 246.95 | 1980-03-04 | 1230 | 0 | SPECIFIC CONDUCTANCE (UMHOS/CM @ 25C) | 12
475745 | RED HILL ROAD BRIDGE AT NORMANDY | DUCK RIVER 246.95 | 1980-03-04 | 1230 | 0 | SAMPLING STATION LOCATION VERTICAL (METERS) | 0.3
475745 | RED HILL ROAD BRIDGE AT NORMANDY | DUCK RIVER 246.95 | 1980-03-04 | 1230 | 0 | OXYGEN, DISSOLVED MG/L | 12.6
475745 | RED HILL ROAD BRIDGE AT NORMANDY | DUCK RIVER 246.95 | 1980-03-04 | 1230 | 0 | OXYGEN, DISSOLVED, PERCENT OF SATURATION % | 98.4375
475745 | RED HILL ROAD BRIDGE AT NORMANDY | DUCK RIVER 246.95 | 1980-03-04 | 1230 | 0 | PH (STANDARD UNITS) | 7.8
475745 | RED HILL ROAD BRIDGE AT NORMANDY | DUCK RIVER 246.95 | 1980-03-04 | 1230 | 0 | ALKALINITY, TOTAL (MG/L AS CACO3) | 45
475745 | RED HILL ROAD BRIDGE AT NORMANDY | DUCK RIVER 246.95 | 1980-03-04 | 1230 | 0 | ALKALINITY, PHENOLPHTHALEIN (MG/L) | 0
475745 | RED HILL ROAD BRIDGE AT NORMANDY | DUCK RIVER 246.95 | 1980-03-04 | 1230 | 0 | IRON, TOTAL (UG/L AS FE) | 120
475745 | RED HILL ROAD BRIDGE AT NORMANDY | DUCK RIVER 246.95 | 1980-03-04 | 1230 | 0 | IRON, DISSOLVED (UG/L AS FE) | 50
475745 | RED HILL ROAD BRIDGE AT NORMANDY | DUCK RIVER 246.95 | 1980-03-04 | 1230 | 0 | MANGANESE, TOTAL (UG/L AS MN) | 40
475745 | RED HILL ROAD BRIDGE AT NORMANDY | DUCK RIVER 246.95 | 1980-03-04 | 1230 | 0 | MANGANESE, DISSOLVED (UG/L AS MN) | 10
475745 | RED HILL ROAD BRIDGE AT NORMANDY | DUCK RIVER 246.95 | 1980-03-04 | 1230 | 0 | COLIFORM,TOT,MEMBRANE FILTER,IMMED.M-ENDO MED,35C | 500
475745 | RED HILL ROAD BRIDGE AT NORMANDY | DUCK RIVER 246.95 | 1980-03-04 | 1230 | 0 | FECAL COLIFORM,MEMBR FILTER,M-FC BROTH,44.5 C | 10
475745 | RED HILL ROAD BRIDGE AT NORMANDY | DUCK RIVER 246.95 | 1980-03-25 | 930 | 0 | X-SEC. LOC., HORIZ (% FROM R BANK LOOK UPSTR.) | 50
475745 | RED HILL ROAD BRIDGE AT NORMANDY | DUCK RIVER 246.95 | 1980-03-25 | 930 | 0 | TEMPERATURE, WATER (DEGREES CENTIGRADE) | 11
475745 | RED HILL ROAD BRIDGE AT NORMANDY | DUCK RIVER 246.95 | 1980-03-25 | 930 | 0 | SAMPLING STATION LOCATION VERTICAL (METERS) | 0.3
475745 | RED HILL ROAD BRIDGE AT NORMANDY | DUCK RIVER 246.95 | 1980-03-25 | 930 | 0 | OXYGEN, DISSOLVED MG/L | 12.4
475745 | RED HILL ROAD BRIDGE AT NORMANDY | DUCK RIVER 246.95 | 1980-03-25 | 930 | 0 | OXYGEN, DISSOLVED, PERCENT OF SATURATION % | 111.712
475745 | RED HILL ROAD BRIDGE AT NORMANDY | DUCK RIVER 246.95 | 1980-03-25 | 930 | 0 | PH (STANDARD UNITS) | 6.6
475745 | RED HILL ROAD BRIDGE AT NORMANDY | DUCK RIVER 246.95 | 1980-03-25 | 930 | 0 | ALKALINITY, TOTAL (MG/L AS CACO3) | 27
475745 | RED HILL ROAD BRIDGE AT NORMANDY | DUCK RIVER 246.95 | 1980-03-25 | 930 | 0 | ALKALINITY, PHENOLPHTHALEIN (MG/L) | 0
475745 | RED HILL ROAD BRIDGE AT NORMANDY | DUCK RIVER 246.95 | 1980-03-25 | 930 | 0 | IRON, TOTAL (UG/L AS FE) | 1000
475745 | RED HILL ROAD BRIDGE AT NORMANDY | DUCK RIVER 246.95 | 1980-03-25 | 930 | 0 | IRON, DISSOLVED (UG/L AS FE) | 50
475745 | RED HILL ROAD BRIDGE AT NORMANDY | DUCK RIVER 246.95 | 1980-03-25 | 930 | 0 | MANGANESE, TOTAL (UG/L AS MN) | 60
475745 | RED HILL ROAD BRIDGE AT NORMANDY | DUCK RIVER 246.95 | 1980-03-25 | 930 | 0 | MANGANESE, DISSOLVED (UG/L AS MN) | 10
475745 | RED HILL ROAD BRIDGE AT NORMANDY | DUCK RIVER 246.95 | 1980-04-01 | 930 | 0 | X-SEC. LOC., HORIZ (% FROM R BANK LOOK UPSTR.) | 50
475745 | RED HILL ROAD BRIDGE AT NORMANDY | DUCK RIVER 246.95 | 1980-04-01 | 930 | 0 | TEMPERATURE, WATER (DEGREES CENTIGRADE) | 10
475745 | RED HILL ROAD BRIDGE AT NORMANDY | DUCK RIVER 246.95 | 1980-04-01 | 930 | 0 | SPECIFIC CONDUCTANCE (UMHOS/CM @ 25C) | 96
475745 | RED HILL ROAD BRIDGE AT NORMANDY | DUCK RIVER 246.95 | 1980-04-01 | 930 | 0 | SAMPLING STATION LOCATION VERTICAL (METERS) | 1
475745 | RED HILL ROAD BRIDGE AT NORMANDY | DUCK RIVER 246.95 | 1980-04-01 | 930 | 0 | OXYGEN, DISSOLVED MG/L | 9.8
475745 | RED HILL ROAD BRIDGE AT NORMANDY | DUCK RIVER 246.95 | 1980-04-01 | 930 | 0 | OXYGEN, DISSOLVED, PERCENT OF SATURATION % | 86.7256
475745 | RED HILL ROAD BRIDGE AT NORMANDY | DUCK RIVER 246.95 | 1980-04-01 | 930 | 0 | PH (STANDARD UNITS) | 6.4
475745 | RED HILL ROAD BRIDGE AT NORMANDY | DUCK RIVER 246.95 | 1980-04-01 | 930 | 0 | ALKALINITY, TOTAL (MG/L AS CACO3) | 23
475745 | RED HILL ROAD BRIDGE AT NORMANDY | DUCK RIVER 246.95 | 1980-04-01 | 930 | 0 | ALKALINITY, PHENOLPHTHALEIN (MG/L) | 0
475745 | RED HILL ROAD BRIDGE AT NORMANDY | DUCK RIVER 246.95 | 1980-04-01 | 930 | 0 | IRON, TOTAL (UG/L AS FE) | 420
475745 | RED HILL ROAD BRIDGE AT NORMANDY | DUCK RIVER 246.95 | 1980-04-01 | 930 | 0 | IRON, DISSOLVED (UG/L AS FE) | 50
475745 | RED HILL ROAD BRIDGE AT NORMANDY | DUCK RIVER 246.95 | 1980-04-01 | 930 | 0 | MANGANESE, TOTAL (UG/L AS MN) | 40
475745 | RED HILL ROAD BRIDGE AT NORMANDY | DUCK RIVER 246.95 | 1980-04-01 | 930 | 0 | MANGANESE, DISSOLVED (UG/L AS MN) | 10
475745 | RED HILL ROAD BRIDGE AT NORMANDY | DUCK RIVER 246.95 | 1980-04-15 | 1015 | 0 | X-SEC. LOC., HORIZ (% FROM R BANK LOOK UPSTR.) | 50
475745 | RED HILL ROAD BRIDGE AT NORMANDY | DUCK RIVER 246.95 | 1980-04-15 | 1015 | 0 | TEMPERATURE, WATER (DEGREES CENTIGRADE) | 10
475745 | RED HILL ROAD BRIDGE AT NORMANDY | DUCK RIVER 246.95 | 1980-04-15 | 1015 | 0 | SPECIFIC CONDUCTANCE (UMHOS/CM @ 25C) | 78
475745 | RED HILL ROAD BRIDGE AT NORMANDY | DUCK RIVER 246.95 | 1980-04-15 | 1015 | 0 | SAMPLING STATION LOCATION VERTICAL (METERS) | 0.3
475745 | RED HILL ROAD BRIDGE AT NORMANDY | DUCK RIVER 246.95 | 1980-04-15 | 1015 | 0 | OXYGEN, DISSOLVED MG/L | 11
475745 | RED HILL ROAD BRIDGE AT NORMANDY | DUCK RIVER 246.95 | 1980-04-15 | 1015 | 0 | OXYGEN, DISSOLVED, PERCENT OF SATURATION % | 97.3451
475745 | RED HILL ROAD BRIDGE AT NORMANDY | DUCK RIVER 246.95 | 1980-04-15 | 1015 | 0 | PH (STANDARD UNITS) | 6.5
475745 | RED HILL ROAD BRIDGE AT NORMANDY | DUCK RIVER 246.95 | 1980-04-15 | 1015 | 0 | ALKALINITY, TOTAL (MG/L AS CACO3) | 24
475745 | RED HILL ROAD BRIDGE AT NORMANDY | DUCK RIVER 246.95 | 1980-04-15 | 1015 | 0 | ALKALINITY, PHENOLPHTHALEIN (MG/L) | 0
475745 | RED HILL ROAD BRIDGE AT NORMANDY | DUCK RIVER 246.95 | 1980-04-15 | 1015 | 0 | IRON, TOTAL (UG/L AS FE) | 260
475745 | RED HILL ROAD BRIDGE AT NORMANDY | DUCK RIVER 246.95 | 1980-04-15 | 1015 | 0 | IRON, DISSOLVED (UG/L AS FE) | 60
475745 | RED HILL ROAD BRIDGE AT NORMANDY | DUCK RIVER 246.95 | 1980-04-15 | 1015 | 0 | MANGANESE, TOTAL (UG/L AS MN) | 70
475745 | RED HILL ROAD BRIDGE AT NORMANDY | DUCK RIVER 246.95 | 1980-04-15 | 1015 | 0 | MANGANESE, DISSOLVED (UG/L AS MN) | 30
475745 | RED HILL ROAD BRIDGE AT NORMANDY | DUCK RIVER 246.95 | 1980-04-30 | 1020 | 0 | X-SEC. LOC., HORIZ (% FROM R BANK LOOK UPSTR.) | 50
475745 | RED HILL ROAD BRIDGE AT NORMANDY | DUCK RIVER 246.95 | 1980-04-30 | 1020 | 0 | TEMPERATURE, WATER (DEGREES CENTIGRADE) | 12.2
475745 | RED HILL ROAD BRIDGE AT NORMANDY | DUCK RIVER 246.95 | 1980-04-30 | 1020 | 0 | SPECIFIC CONDUCTANCE (UMHOS/CM @ 25C) | 120
475745 | RED HILL ROAD BRIDGE AT NORMANDY | DUCK RIVER 246.95 | 1980-04-30 | 1020 | 0 | SAMPLING STATION LOCATION VERTICAL (METERS) | 0.3
475745 | RED HILL ROAD BRIDGE AT NORMANDY | DUCK RIVER 246.95 | 1980-04-30 | 1020 | 0 | OXYGEN, DISSOLVED MG/L | 9.9
475745 | RED HILL ROAD BRIDGE AT NORMANDY | DUCK RIVER 246.95 | 1980-04-30 | 1020 | 0 | OXYGEN, DISSOLVED, PERCENT OF SATURATION % | 91.6666
475745 | RED HILL ROAD BRIDGE AT NORMANDY | DUCK RIVER 246.95 | 1980-04-30 | 1020 | 0 | PH (STANDARD UNITS) | 7
475745 | RED HILL ROAD BRIDGE AT NORMANDY | DUCK RIVER 246.95 | 1980-04-30 | 1020 | 0 | ALKALINITY, TOTAL (MG/L AS CACO3) | 39
475745 | RED HILL ROAD BRIDGE AT NORMANDY | DUCK RIVER 246.95 | 1980-04-30 | 1020 | 0 | ALKALINITY, PHENOLPHTHALEIN (MG/L) | 0
475745 | RED HILL ROAD BRIDGE AT NORMANDY | DUCK RIVER 246.95 | 1980-04-30 | 1020 | 0 | CALCIUM, TOTAL (MG/L AS CA) | 19
475745 | RED HILL ROAD BRIDGE AT NORMANDY | DUCK RIVER 246.95 | 1980-04-30 | 1020 | 0 | MAGNESIUM, TOTAL (MG/L AS MG) | 2
475745 | RED HILL ROAD BRIDGE AT NORMANDY | DUCK RIVER 246.95 | 1980-04-30 | 1020 | 0 | SODIUM, TOTAL (MG/L AS NA) | 1.2
475745 | RED HILL ROAD BRIDGE AT NORMANDY | DUCK RIVER 246.95 | 1980-04-30 | 1020 | 0 | IRON, TOTAL (UG/L AS FE) | 190
475745 | RED HILL ROAD BRIDGE AT NORMANDY | DUCK RIVER 246.95 | 1980-04-30 | 1020 | 0 | IRON, DISSOLVED (UG/L AS FE) | 100
475745 | RED HILL ROAD BRIDGE AT NORMANDY | DUCK RIVER 246.95 | 1980-04-30 | 1020 | 0 | MANGANESE, TOTAL (UG/L AS MN) | 70
475745 | RED HILL ROAD BRIDGE AT NORMANDY | DUCK RIVER 246.95 | 1980-04-30 | 1020 | 0 | MANGANESE, DISSOLVED (UG/L AS MN) | 40
475745 | RED HILL ROAD BRIDGE AT NORMANDY | DUCK RIVER 246.95 | 1980-04-30 | 1020 | 0 | HARDNESS, CA MG CALCULATED (MG/L AS CACO3) | 56
475745 | RED HILL ROAD BRIDGE AT NORMANDY | DUCK RIVER 246.95 | 1980-05-13 | 1050 | 0 | X-SEC. LOC., HORIZ (% FROM R BANK LOOK UPSTR.) | 50
475745 | RED HILL ROAD BRIDGE AT NORMANDY | DUCK RIVER 246.95 | 1980-05-13 | 1050 | 0 | TEMPERATURE, WATER (DEGREES CENTIGRADE) | 15
475745 | RED HILL ROAD BRIDGE AT NORMANDY | DUCK RIVER 246.95 | 1980-05-13 | 1050 | 0 | SPECIFIC CONDUCTANCE (UMHOS/CM @ 25C) | 100
475745 | RED HILL ROAD BRIDGE AT NORMANDY | DUCK RIVER 246.95 | 1980-05-13 | 1050 | 0 | SAMPLING STATION LOCATION VERTICAL (METERS) | 0.3
475745 | RED HILL ROAD BRIDGE AT NORMANDY | DUCK RIVER 246.95 | 1980-05-13 | 1050 | 0 | OXYGEN, DISSOLVED MG/L | 9.6
475745 | RED HILL ROAD BRIDGE AT NORMANDY | DUCK RIVER 246.95 | 1980-05-13 | 1050 | 0 | OXYGEN, DISSOLVED, PERCENT OF SATURATION % | 94.1176
475745 | RED HILL ROAD BRIDGE AT NORMANDY | DUCK RIVER 246.95 | 1980-05-13 | 1050 | 0 | PH (STANDARD UNITS) | 7.1
475745 | RED HILL ROAD BRIDGE AT NORMANDY | DUCK RIVER 246.95 | 1980-05-13 | 1050 | 0 | ALKALINITY, TOTAL (MG/L AS CACO3) | 34
475745 | RED HILL ROAD BRIDGE AT NORMANDY | DUCK RIVER 246.95 | 1980-05-13 | 1050 | 0 | ALKALINITY, PHENOLPHTHALEIN (MG/L) | 0
475745 | RED HILL ROAD BRIDGE AT NORMANDY | DUCK RIVER 246.95 | 1980-05-13 | 1050 | 0 | CALCIUM, TOTAL (MG/L AS CA) | 14
475745 | RED HILL ROAD BRIDGE AT NORMANDY | DUCK RIVER 246.95 | 1980-05-13 | 1050 | 0 | MAGNESIUM, TOTAL (MG/L AS MG) | 1.9
475745 | RED HILL ROAD BRIDGE AT NORMANDY | DUCK RIVER 246.95 | 1980-05-13 | 1050 | 0 | SODIUM, TOTAL (MG/L AS NA) | 1.1
475745 | RED HILL ROAD BRIDGE AT NORMANDY | DUCK RIVER 246.95 | 1980-05-13 | 1050 | 0 | IRON, TOTAL (UG/L AS FE) | 270
475745 | RED HILL ROAD BRIDGE AT NORMANDY | DUCK RIVER 246.95 | 1980-05-13 | 1050 | 0 | IRON, DISSOLVED (UG/L AS FE) | 50
475745 | RED HILL ROAD BRIDGE AT NORMANDY | DUCK RIVER 246.95 | 1980-05-13 | 1050 | 0 | MANGANESE, TOTAL (UG/L AS MN) | 110
475745 | RED HILL ROAD BRIDGE AT NORMANDY | DUCK RIVER 246.95 | 1980-05-13 | 1050 | 0 | MANGANESE, DISSOLVED (UG/L AS MN) | 10
475745 | RED HILL ROAD BRIDGE AT NORMANDY | DUCK RIVER 246.95 | 1980-05-13 | 1050 | 0 | HARDNESS, CA MG CALCULATED (MG/L AS CACO3) | 43
475745 | RED HILL ROAD BRIDGE AT NORMANDY | DUCK RIVER 246.95 | 1980-05-27 | 950 | 0 | X-SEC. LOC., HORIZ (% FROM R BANK LOOK UPSTR.) | 50
475745 | RED HILL ROAD BRIDGE AT NORMANDY | DUCK RIVER 246.95 | 1980-05-27 | 950 | 0 | SPECIFIC CONDUCTANCE (UMHOS/CM @ 25C) | 97
475745 | RED HILL ROAD BRIDGE AT NORMANDY | DUCK RIVER 246.95 | 1980-05-27 | 950 | 0 | SAMPLING STATION LOCATION VERTICAL (METERS) | 0.3
475745 | RED HILL ROAD BRIDGE AT NORMANDY | DUCK RIVER 246.95 | 1980-05-27 | 950 | 0 | OXYGEN, DISSOLVED MG/L | 9.8
475745 | RED HILL ROAD BRIDGE AT NORMANDY | DUCK RIVER 246.95 | 1980-05-27 | 950 | 0 | PH (STANDARD UNITS) | 7
475745 | RED HILL ROAD BRIDGE AT NORMANDY | DUCK RIVER 246.95 | 1980-05-27 | 950 | 0 | ALKALINITY, TOTAL (MG/L AS CACO3) | 38
475745 | RED HILL ROAD BRIDGE AT NORMANDY | DUCK RIVER 246.95 | 1980-05-27 | 950 | 0 | ALKALINITY, PHENOLPHTHALEIN (MG/L) | 0
475745 | RED HILL ROAD BRIDGE AT NORMANDY | DUCK RIVER 246.95 | 1980-05-27 | 950 | 0 | CALCIUM, TOTAL (MG/L AS CA) | 27
475745 | RED HILL ROAD BRIDGE AT NORMANDY | DUCK RIVER 246.95 | 1980-05-27 | 950 | 0 | MAGNESIUM, TOTAL (MG/L AS MG) | 1.7
475745 | RED HILL ROAD BRIDGE AT NORMANDY | DUCK RIVER 246.95 | 1980-05-27 | 950 | 0 | SODIUM, TOTAL (MG/L AS NA) | 1.1
475745 | RED HILL ROAD BRIDGE AT NORMANDY | DUCK RIVER 246.95 | 1980-05-27 | 950 | 0 | IRON, TOTAL (UG/L AS FE) | 210
475745 | RED HILL ROAD BRIDGE AT NORMANDY | DUCK RIVER 246.95 | 1980-05-27 | 950 | 0 | MANGANESE, TOTAL (UG/L AS MN) | 90
475745 | RED HILL ROAD BRIDGE AT NORMANDY | DUCK RIVER 246.95 | 1980-05-27 | 950 | 0 | HARDNESS, CA MG CALCULATED (MG/L AS CACO3) | 74
475745 | RED HILL ROAD BRIDGE AT NORMANDY | DUCK RIVER 246.95 | 1980-06-10 | 950 | 0 | X-SEC. LOC., HORIZ (% FROM R BANK LOOK UPSTR.) | 50
475745 | RED HILL ROAD BRIDGE AT NORMANDY | DUCK RIVER 246.95 | 1980-06-10 | 950 | 0 | TEMPERATURE, WATER (DEGREES CENTIGRADE) | 19
475745 | RED HILL ROAD BRIDGE AT NORMANDY | DUCK RIVER 246.95 | 1980-06-10 | 950 | 0 | SPECIFIC CONDUCTANCE (UMHOS/CM @ 25C) | 87
475745 | RED HILL ROAD BRIDGE AT NORMANDY | DUCK RIVER 246.95 | 1980-06-10 | 950 | 0 | SAMPLING STATION LOCATION VERTICAL (METERS) | 0.3
475745 | RED HILL ROAD BRIDGE AT NORMANDY | DUCK RIVER 246.95 | 1980-06-10 | 950 | 0 | OXYGEN, DISSOLVED MG/L | 8.8
475745 | RED HILL ROAD BRIDGE AT NORMANDY | DUCK RIVER 246.95 | 1980-06-10 | 950 | 0 | OXYGEN, DISSOLVED, PERCENT OF SATURATION % | 93.617
475745 | RED HILL ROAD BRIDGE AT NORMANDY | DUCK RIVER 246.95 | 1980-06-10 | 950 | 0 | PH (STANDARD UNITS) | 6.7
475745 | RED HILL ROAD BRIDGE AT NORMANDY | DUCK RIVER 246.95 | 1980-06-10 | 950 | 0 | ALKALINITY, TOTAL (MG/L AS CACO3) | 35
475745 | RED HILL ROAD BRIDGE AT NORMANDY | DUCK RIVER 246.95 | 1980-06-10 | 950 | 0 | ALKALINITY, PHENOLPHTHALEIN (MG/L) | 0
475745 | RED HILL ROAD BRIDGE AT NORMANDY | DUCK RIVER 246.95 | 1980-06-10 | 950 | 0 | CALCIUM, TOTAL (MG/L AS CA) | 13
475745 | RED HILL ROAD BRIDGE AT NORMANDY | DUCK RIVER 246.95 | 1980-06-10 | 950 | 0 | MAGNESIUM, TOTAL (MG/L AS MG) | 1.7
475745 | RED HILL ROAD BRIDGE AT NORMANDY | DUCK RIVER 246.95 | 1980-06-10 | 950 | 0 | SODIUM, TOTAL (MG/L AS NA) | 1.5
475745 | RED HILL ROAD BRIDGE AT NORMANDY | DUCK RIVER 246.95 | 1980-06-10 | 950 | 0 | IRON, TOTAL (UG/L AS FE) | 100
475745 | RED HILL ROAD BRIDGE AT NORMANDY | DUCK RIVER 246.95 | 1980-06-10 | 950 | 0 | IRON, DISSOLVED (UG/L AS FE) | 50
475745 | RED HILL ROAD BRIDGE AT NORMANDY | DUCK RIVER 246.95 | 1980-06-10 | 950 | 0 | MANGANESE, TOTAL (UG/L AS MN) | 140
475745 | RED HILL ROAD BRIDGE AT NORMANDY | DUCK RIVER 246.95 | 1980-06-10 | 950 | 0 | MANGANESE, DISSOLVED (UG/L AS MN) | 110
475745 | RED HILL ROAD BRIDGE AT NORMANDY | DUCK RIVER 246.95 | 1980-06-10 | 950 | 0 | HARDNESS, CA MG CALCULATED (MG/L AS CACO3) | 39
475745 | RED HILL ROAD BRIDGE AT NORMANDY | DUCK RIVER 246.95 | 1980-06-24 | 1030 | 0 | X-SEC. LOC., HORIZ (% FROM R BANK LOOK UPSTR.) | 50
475745 | RED HILL ROAD BRIDGE AT NORMANDY | DUCK RIVER 246.95 | 1980-06-24 | 1030 | 0 | TEMPERATURE, WATER (DEGREES CENTIGRADE) | 18.3
475745 | RED HILL ROAD BRIDGE AT NORMANDY | DUCK RIVER 246.95 | 1980-06-24 | 1030 | 0 | SPECIFIC CONDUCTANCE (UMHOS/CM @ 25C) | 99
475745 | RED HILL ROAD BRIDGE AT NORMANDY | DUCK RIVER 246.95 | 1980-06-24 | 1030 | 0 | SAMPLING STATION LOCATION VERTICAL (METERS) | 0.3
475745 | RED HILL ROAD BRIDGE AT NORMANDY | DUCK RIVER 246.95 | 1980-06-24 | 1030 | 0 | OXYGEN, DISSOLVED MG/L | 8.5
475745 | RED HILL ROAD BRIDGE AT NORMANDY | DUCK RIVER 246.95 | 1980-06-24 | 1030 | 0 | OXYGEN, DISSOLVED, PERCENT OF SATURATION % | 89.4737
475745 | RED HILL ROAD BRIDGE AT NORMANDY | DUCK RIVER 246.95 | 1980-06-24 | 1030 | 0 | PH (STANDARD UNITS) | 7.1
475745 | RED HILL ROAD BRIDGE AT NORMANDY | DUCK RIVER 246.95 | 1980-06-24 | 1030 | 0 | ALKALINITY, TOTAL (MG/L AS CACO3) | 32
475745 | RED HILL ROAD BRIDGE AT NORMANDY | DUCK RIVER 246.95 | 1980-06-24 | 1030 | 0 | ALKALINITY, PHENOLPHTHALEIN (MG/L) | 0
475745 | RED HILL ROAD BRIDGE AT NORMANDY | DUCK RIVER 246.95 | 1980-06-24 | 1030 | 0 | CALCIUM, TOTAL (MG/L AS CA) | 15
475745 | RED HILL ROAD BRIDGE AT NORMANDY | DUCK RIVER 246.95 | 1980-06-24 | 1030 | 0 | MAGNESIUM, TOTAL (MG/L AS MG) | 1.8
475745 | RED HILL ROAD BRIDGE AT NORMANDY | DUCK RIVER 246.95 | 1980-06-24 | 1030 | 0 | SODIUM, TOTAL (MG/L AS NA) | 1.2
475745 | RED HILL ROAD BRIDGE AT NORMANDY | DUCK RIVER 246.95 | 1980-06-24 | 1030 | 0 | IRON, TOTAL (UG/L AS FE) | 180
475745 | RED HILL ROAD BRIDGE AT NORMANDY | DUCK RIVER 246.95 | 1980-06-24 | 1030 | 0 | IRON, DISSOLVED (UG/L AS FE) | 50
475745 | RED HILL ROAD BRIDGE AT NORMANDY | DUCK RIVER 246.95 | 1980-06-24 | 1030 | 0 | MANGANESE, TOTAL (UG/L AS MN) | 330
475745 | RED HILL ROAD BRIDGE AT NORMANDY | DUCK RIVER 246.95 | 1980-06-24 | 1030 | 0 | MANGANESE, DISSOLVED (UG/L AS MN) | 280
475745 | RED HILL ROAD BRIDGE AT NORMANDY | DUCK RIVER 246.95 | 1980-06-24 | 1030 | 0 | HARDNESS, CA MG CALCULATED (MG/L AS CACO3) | 45
475745 | RED HILL ROAD BRIDGE AT NORMANDY | DUCK RIVER 246.95 | 1980-07-08 | 1120 | 0 | X-SEC. LOC., HORIZ (% FROM R BANK LOOK UPSTR.) | 50
475745 | RED HILL ROAD BRIDGE AT NORMANDY | DUCK RIVER 246.95 | 1980-07-08 | 1120 | 0 | TEMPERATURE, WATER (DEGREES CENTIGRADE) | 21.1
475745 | RED HILL ROAD BRIDGE AT NORMANDY | DUCK RIVER 246.95 | 1980-07-08 | 1120 | 0 | SPECIFIC CONDUCTANCE (UMHOS/CM @ 25C) | 120
475745 | RED HILL ROAD BRIDGE AT NORMANDY | DUCK RIVER 246.95 | 1980-07-08 | 1120 | 0 | SAMPLING STATION LOCATION VERTICAL (METERS) | 0.3
475745 | RED HILL ROAD BRIDGE AT NORMANDY | DUCK RIVER 246.95 | 1980-07-08 | 1120 | 0 | OXYGEN, DISSOLVED MG/L | 9.9
475745 | RED HILL ROAD BRIDGE AT NORMANDY | DUCK RIVER 246.95 | 1980-07-08 | 1120 | 0 | OXYGEN, DISSOLVED, PERCENT OF SATURATION % | 110
475745 | RED HILL ROAD BRIDGE AT NORMANDY | DUCK RIVER 246.95 | 1980-07-08 | 1120 | 0 | PH (STANDARD UNITS) | 6.8
475745 | RED HILL ROAD BRIDGE AT NORMANDY | DUCK RIVER 246.95 | 1980-07-08 | 1120 | 0 | ALKALINITY, TOTAL (MG/L AS CACO3) | 35
475745 | RED HILL ROAD BRIDGE AT NORMANDY | DUCK RIVER 246.95 | 1980-07-08 | 1120 | 0 | ALKALINITY, PHENOLPHTHALEIN (MG/L) | 0
475745 | RED HILL ROAD BRIDGE AT NORMANDY | DUCK RIVER 246.95 | 1980-07-08 | 1120 | 0 | CALCIUM, TOTAL (MG/L AS CA) | 12
475745 | RED HILL ROAD BRIDGE AT NORMANDY | DUCK RIVER 246.95 | 1980-07-08 | 1120 | 0 | MAGNESIUM, TOTAL (MG/L AS MG) | 1.7
475745 | RED HILL ROAD BRIDGE AT NORMANDY | DUCK RIVER 246.95 | 1980-07-08 | 1120 | 0 | SODIUM, TOTAL (MG/L AS NA) | 1.2
475745 | RED HILL ROAD BRIDGE AT NORMANDY | DUCK RIVER 246.95 | 1980-07-08 | 1120 | 0 | IRON, TOTAL (UG/L AS FE) | 280
475745 | RED HILL ROAD BRIDGE AT NORMANDY | DUCK RIVER 246.95 | 1980-07-08 | 1120 | 0 | IRON, DISSOLVED (UG/L AS FE) | 90
475745 | RED HILL ROAD BRIDGE AT NORMANDY | DUCK RIVER 246.95 | 1980-07-08 | 1120 | 0 | MANGANESE, TOTAL (UG/L AS MN) | 610
475745 | RED HILL ROAD BRIDGE AT NORMANDY | DUCK RIVER 246.95 | 1980-07-08 | 1120 | 0 | MANGANESE, DISSOLVED (UG/L AS MN) | 580
475745 | RED HILL ROAD BRIDGE AT NORMANDY | DUCK RIVER 246.95 | 1980-07-08 | 1120 | 0 | HARDNESS, CA MG CALCULATED (MG/L AS CACO3) | 37
475745 | RED HILL ROAD BRIDGE AT NORMANDY | DUCK RIVER 246.95 | 1980-07-30 | 1020 | 0 | X-SEC. LOC., HORIZ (% FROM R BANK LOOK UPSTR.) | 50
475745 | RED HILL ROAD BRIDGE AT NORMANDY | DUCK RIVER 246.95 | 1980-07-30 | 1020 | 0 | TEMPERATURE, WATER (DEGREES CENTIGRADE) | 17.2
475745 | RED HILL ROAD BRIDGE AT NORMANDY | DUCK RIVER 246.95 | 1980-07-30 | 1020 | 0 | SPECIFIC CONDUCTANCE (UMHOS/CM @ 25C) | 90
475745 | RED HILL ROAD BRIDGE AT NORMANDY | DUCK RIVER 246.95 | 1980-07-30 | 1020 | 0 | SAMPLING STATION LOCATION VERTICAL (METERS) | 0.3
475745 | RED HILL ROAD BRIDGE AT NORMANDY | DUCK RIVER 246.95 | 1980-07-30 | 1020 | 0 | OXYGEN, DISSOLVED MG/L | 7
475745 | RED HILL ROAD BRIDGE AT NORMANDY | DUCK RIVER 246.95 | 1980-07-30 | 1020 | 0 | OXYGEN, DISSOLVED, PERCENT OF SATURATION % | 72.1649
475745 | RED HILL ROAD BRIDGE AT NORMANDY | DUCK RIVER 246.95 | 1980-07-30 | 1020 | 0 | PH (STANDARD UNITS) | 6.8
475745 | RED HILL ROAD BRIDGE AT NORMANDY | DUCK RIVER 246.95 | 1980-07-30 | 1020 | 0 | ALKALINITY, TOTAL (MG/L AS CACO3) | 36
475745 | RED HILL ROAD BRIDGE AT NORMANDY | DUCK RIVER 246.95 | 1980-07-30 | 1020 | 0 | ALKALINITY, PHENOLPHTHALEIN (MG/L) | 0
475745 | RED HILL ROAD BRIDGE AT NORMANDY | DUCK RIVER 246.95 | 1980-07-30 | 1020 | 0 | CALCIUM, TOTAL (MG/L AS CA) | 12
475745 | RED HILL ROAD BRIDGE AT NORMANDY | DUCK RIVER 246.95 | 1980-07-30 | 1020 | 0 | MAGNESIUM, TOTAL (MG/L AS MG) | 1.8
475745 | RED HILL ROAD BRIDGE AT NORMANDY | DUCK RIVER 246.95 | 1980-07-30 | 1020 | 0 | SODIUM, TOTAL (MG/L AS NA) | 1.1
475745 | RED HILL ROAD BRIDGE AT NORMANDY | DUCK RIVER 246.95 | 1980-07-30 | 1020 | 0 | IRON, TOTAL (UG/L AS FE) | 500
475745 | RED HILL ROAD BRIDGE AT NORMANDY | DUCK RIVER 246.95 | 1980-07-30 | 1020 | 0 | IRON, DISSOLVED (UG/L AS FE) | 110
475745 | RED HILL ROAD BRIDGE AT NORMANDY | DUCK RIVER 246.95 | 1980-07-30 | 1020 | 0 | MANGANESE, TOTAL (UG/L AS MN) | 870
475745 | RED HILL ROAD BRIDGE AT NORMANDY | DUCK RIVER 246.95 | 1980-07-30 | 1020 | 0 | MANGANESE, DISSOLVED (UG/L AS MN) | 860
475745 | RED HILL ROAD BRIDGE AT NORMANDY | DUCK RIVER 246.95 | 1980-07-30 | 1020 | 0 | HARDNESS, CA MG CALCULATED (MG/L AS CACO3) | 37
475745 | RED HILL ROAD BRIDGE AT NORMANDY | DUCK RIVER 246.95 | 1980-08-12 | 920 | 0 | X-SEC. LOC., HORIZ (% FROM R BANK LOOK UPSTR.) | 50
475745 | RED HILL ROAD BRIDGE AT NORMANDY | DUCK RIVER 246.95 | 1980-08-12 | 920 | 0 | TEMPERATURE, WATER (DEGREES CENTIGRADE) | 18.3
475745 | RED HILL ROAD BRIDGE AT NORMANDY | DUCK RIVER 246.95 | 1980-08-12 | 920 | 0 | SAMPLING STATION LOCATION VERTICAL (METERS) | 0.3
475745 | RED HILL ROAD BRIDGE AT NORMANDY | DUCK RIVER 246.95 | 1980-08-12 | 920 | 0 | OXYGEN, DISSOLVED MG/L | 8.4
475745 | RED HILL ROAD BRIDGE AT NORMANDY | DUCK RIVER 246.95 | 1980-08-12 | 920 | 0 | OXYGEN, DISSOLVED, PERCENT OF SATURATION % | 88.421
475745 | RED HILL ROAD BRIDGE AT NORMANDY | DUCK RIVER 246.95 | 1980-08-12 | 920 | 0 | PH (STANDARD UNITS) | 6.6
475745 | RED HILL ROAD BRIDGE AT NORMANDY | DUCK RIVER 246.95 | 1980-08-12 | 920 | 0 | ALKALINITY, TOTAL (MG/L AS CACO3) | 35
475745 | RED HILL ROAD BRIDGE AT NORMANDY | DUCK RIVER 246.95 | 1980-08-12 | 920 | 0 | ALKALINITY, PHENOLPHTHALEIN (MG/L) | 0
475745 | RED HILL ROAD BRIDGE AT NORMANDY | DUCK RIVER 246.95 | 1980-08-12 | 920 | 0 | CALCIUM, TOTAL (MG/L AS CA) | 15
475745 | RED HILL ROAD BRIDGE AT NORMANDY | DUCK RIVER 246.95 | 1980-08-12 | 920 | 0 | MAGNESIUM, TOTAL (MG/L AS MG) | 1.9
475745 | RED HILL ROAD BRIDGE AT NORMANDY | DUCK RIVER 246.95 | 1980-08-12 | 920 | 0 | SODIUM, TOTAL (MG/L AS NA) | 1.6
475745 | RED HILL ROAD BRIDGE AT NORMANDY | DUCK RIVER 246.95 | 1980-08-12 | 920 | 0 | IRON, TOTAL (UG/L AS FE) | 570
475745 | RED HILL ROAD BRIDGE AT NORMANDY | DUCK RIVER 246.95 | 1980-08-12 | 920 | 0 | IRON, DISSOLVED (UG/L AS FE) | 230
475745 | RED HILL ROAD BRIDGE AT NORMANDY | DUCK RIVER 246.95 | 1980-08-12 | 920 | 0 | MANGANESE, TOTAL (UG/L AS MN) | 1300
475745 | RED HILL ROAD BRIDGE AT NORMANDY | DUCK RIVER 246.95 | 1980-08-12 | 920 | 0 | MANGANESE, DISSOLVED (UG/L AS MN) | 90
475745 | RED HILL ROAD BRIDGE AT NORMANDY | DUCK RIVER 246.95 | 1980-08-12 | 920 | 0 | HARDNESS, CA MG CALCULATED (MG/L AS CACO3) | 45
475745 | RED HILL ROAD BRIDGE AT NORMANDY | DUCK RIVER 246.95 | 1980-08-26 | 900 | 0 | X-SEC. LOC., HORIZ (% FROM R BANK LOOK UPSTR.) | 50
475745 | RED HILL ROAD BRIDGE AT NORMANDY | DUCK RIVER 246.95 | 1980-08-26 | 900 | 0 | TEMPERATURE, WATER (DEGREES CENTIGRADE) | 16.7
475745 | RED HILL ROAD BRIDGE AT NORMANDY | DUCK RIVER 246.95 | 1980-08-26 | 900 | 0 | SPECIFIC CONDUCTANCE (UMHOS/CM @ 25C) | 85
475745 | RED HILL ROAD BRIDGE AT NORMANDY | DUCK RIVER 246.95 | 1980-08-26 | 900 | 0 | SAMPLING STATION LOCATION VERTICAL (METERS) | 0.3
475745 | RED HILL ROAD BRIDGE AT NORMANDY | DUCK RIVER 246.95 | 1980-08-26 | 900 | 0 | OXYGEN, DISSOLVED MG/L | 9.1
475745 | RED HILL ROAD BRIDGE AT NORMANDY | DUCK RIVER 246.95 | 1980-08-26 | 900 | 0 | OXYGEN, DISSOLVED, PERCENT OF SATURATION % | 93.8144
475745 | RED HILL ROAD BRIDGE AT NORMANDY | DUCK RIVER 246.95 | 1980-08-26 | 900 | 0 | PH (STANDARD UNITS) | 7.3
475745 | RED HILL ROAD BRIDGE AT NORMANDY | DUCK RIVER 246.95 | 1980-08-26 | 900 | 0 | ALKALINITY, TOTAL (MG/L AS CACO3) | 41
475745 | RED HILL ROAD BRIDGE AT NORMANDY | DUCK RIVER 246.95 | 1980-08-26 | 900 | 0 | ALKALINITY, PHENOLPHTHALEIN (MG/L) | 0
475745 | RED HILL ROAD BRIDGE AT NORMANDY | DUCK RIVER 246.95 | 1980-08-26 | 900 | 0 | CALCIUM, TOTAL (MG/L AS CA) | 15
475745 | RED HILL ROAD BRIDGE AT NORMANDY | DUCK RIVER 246.95 | 1980-08-26 | 900 | 0 | MAGNESIUM, TOTAL (MG/L AS MG) | 1.7
475745 | RED HILL ROAD BRIDGE AT NORMANDY | DUCK RIVER 246.95 | 1980-08-26 | 900 | 0 | SODIUM, TOTAL (MG/L AS NA) | 1.3
475745 | RED HILL ROAD BRIDGE AT NORMANDY | DUCK RIVER 246.95 | 1980-08-26 | 900 | 0 | IRON, TOTAL (UG/L AS FE) | 940
475745 | RED HILL ROAD BRIDGE AT NORMANDY | DUCK RIVER 246.95 | 1980-08-26 | 900 | 0 | IRON, DISSOLVED (UG/L AS FE) | 350
475745 | RED HILL ROAD BRIDGE AT NORMANDY | DUCK RIVER 246.95 | 1980-08-26 | 900 | 0 | MANGANESE, TOTAL (UG/L AS MN) | 1100
475745 | RED HILL ROAD BRIDGE AT NORMANDY | DUCK RIVER 246.95 | 1980-08-26 | 900 | 0 | MANGANESE, DISSOLVED (UG/L AS MN) | 1100
475745 | RED HILL ROAD BRIDGE AT NORMANDY | DUCK RIVER 246.95 | 1980-08-26 | 900 | 0 | HARDNESS, CA MG CALCULATED (MG/L AS CACO3) | 44
475745 | RED HILL ROAD BRIDGE AT NORMANDY | DUCK RIVER 246.95 | 1980-09-09 | 930 | 0 | X-SEC. LOC., HORIZ (% FROM R BANK LOOK UPSTR.) | 50
475745 | RED HILL ROAD BRIDGE AT NORMANDY | DUCK RIVER 246.95 | 1980-09-09 | 930 | 0 | TEMPERATURE, WATER (DEGREES CENTIGRADE) | 17.2
475745 | RED HILL ROAD BRIDGE AT NORMANDY | DUCK RIVER 246.95 | 1980-09-09 | 930 | 0 | SPECIFIC CONDUCTANCE (UMHOS/CM @ 25C) | 100
475745 | RED HILL ROAD BRIDGE AT NORMANDY | DUCK RIVER 246.95 | 1980-09-09 | 930 | 0 | SAMPLING STATION LOCATION VERTICAL (METERS) | 0.3
475745 | RED HILL ROAD BRIDGE AT NORMANDY | DUCK RIVER 246.95 | 1980-09-09 | 930 | 0 | OXYGEN, DISSOLVED MG/L | 9.1
475745 | RED HILL ROAD BRIDGE AT NORMANDY | DUCK RIVER 246.95 | 1980-09-09 | 930 | 0 | OXYGEN, DISSOLVED, PERCENT OF SATURATION % | 93.8144
475745 | RED HILL ROAD BRIDGE AT NORMANDY | DUCK RIVER 246.95 | 1980-09-09 | 930 | 0 | PH (STANDARD UNITS) | 6.2
475745 | RED HILL ROAD BRIDGE AT NORMANDY | DUCK RIVER 246.95 | 1980-09-09 | 930 | 0 | ALKALINITY, TOTAL (MG/L AS CACO3) | 35
475745 | RED HILL ROAD BRIDGE AT NORMANDY | DUCK RIVER 246.95 | 1980-09-09 | 930 | 0 | ALKALINITY, PHENOLPHTHALEIN (MG/L) | 0
475745 | RED HILL ROAD BRIDGE AT NORMANDY | DUCK RIVER 246.95 | 1980-09-09 | 930 | 0 | CALCIUM, TOTAL (MG/L AS CA) | 14
475745 | RED HILL ROAD BRIDGE AT NORMANDY | DUCK RIVER 246.95 | 1980-09-09 | 930 | 0 | MAGNESIUM, TOTAL (MG/L AS MG) | 2
475745 | RED HILL ROAD BRIDGE AT NORMANDY | DUCK RIVER 246.95 | 1980-09-09 | 930 | 0 | SODIUM, TOTAL (MG/L AS NA) | 1.2
475745 | RED HILL ROAD BRIDGE AT NORMANDY | DUCK RIVER 246.95 | 1980-09-09 | 930 | 0 | IRON, TOTAL (UG/L AS FE) | 990
475745 | RED HILL ROAD BRIDGE AT NORMANDY | DUCK RIVER 246.95 | 1980-09-09 | 930 | 0 | IRON, DISSOLVED (UG/L AS FE) | 580
475745 | RED HILL ROAD BRIDGE AT NORMANDY | DUCK RIVER 246.95 | 1980-09-09 | 930 | 0 | MANGANESE, TOTAL (UG/L AS MN) | 1100
475745 | RED HILL ROAD BRIDGE AT NORMANDY | DUCK RIVER 246.95 | 1980-09-09 | 930 | 0 | MANGANESE, DISSOLVED (UG/L AS MN) | 1100
475745 | RED HILL ROAD BRIDGE AT NORMANDY | DUCK RIVER 246.95 | 1980-09-09 | 930 | 0 | HARDNESS, CA MG CALCULATED (MG/L AS CACO3) | 43
475745 | RED HILL ROAD BRIDGE AT NORMANDY | DUCK RIVER 246.95 | 1980-09-23 | 940 | 0 | X-SEC. LOC., HORIZ (% FROM R BANK LOOK UPSTR.) | 50
475745 | RED HILL ROAD BRIDGE AT NORMANDY | DUCK RIVER 246.95 | 1980-09-23 | 940 | 0 | TEMPERATURE, WATER (DEGREES CENTIGRADE) | 20.6
475745 | RED HILL ROAD BRIDGE AT NORMANDY | DUCK RIVER 246.95 | 1980-09-23 | 940 | 0 | SPECIFIC CONDUCTANCE (UMHOS/CM @ 25C) | 110
475745 | RED HILL ROAD BRIDGE AT NORMANDY | DUCK RIVER 246.95 | 1980-09-23 | 940 | 0 | SAMPLING STATION LOCATION VERTICAL (METERS) | 0.3
475745 | RED HILL ROAD BRIDGE AT NORMANDY | DUCK RIVER 246.95 | 1980-09-23 | 940 | 0 | OXYGEN, DISSOLVED MG/L | 6.1
475745 | RED HILL ROAD BRIDGE AT NORMANDY | DUCK RIVER 246.95 | 1980-09-23 | 940 | 0 | OXYGEN, DISSOLVED, PERCENT OF SATURATION % | 67.7777
475745 | RED HILL ROAD BRIDGE AT NORMANDY | DUCK RIVER 246.95 | 1980-09-23 | 940 | 0 | PH (STANDARD UNITS) | 6.3
475745 | RED HILL ROAD BRIDGE AT NORMANDY | DUCK RIVER 246.95 | 1980-09-23 | 940 | 0 | ALKALINITY, TOTAL (MG/L AS CACO3) | 40
475745 | RED HILL ROAD BRIDGE AT NORMANDY | DUCK RIVER 246.95 | 1980-09-23 | 940 | 0 | ALKALINITY, PHENOLPHTHALEIN (MG/L) | 0
475745 | RED HILL ROAD BRIDGE AT NORMANDY | DUCK RIVER 246.95 | 1980-09-23 | 940 | 0 | CALCIUM, TOTAL (MG/L AS CA) | 14
475745 | RED HILL ROAD BRIDGE AT NORMANDY | DUCK RIVER 246.95 | 1980-09-23 | 940 | 0 | MAGNESIUM, TOTAL (MG/L AS MG) | 1.9
475745 | RED HILL ROAD BRIDGE AT NORMANDY | DUCK RIVER 246.95 | 1980-09-23 | 940 | 0 | SODIUM, TOTAL (MG/L AS NA) | 1.1
475745 | RED HILL ROAD BRIDGE AT NORMANDY | DUCK RIVER 246.95 | 1980-09-23 | 940 | 0 | IRON, TOTAL (UG/L AS FE) | 1200
475745 | RED HILL ROAD BRIDGE AT NORMANDY | DUCK RIVER 246.95 | 1980-09-23 | 940 | 0 | IRON, DISSOLVED (UG/L AS FE) | 550
475745 | RED HILL ROAD BRIDGE AT NORMANDY | DUCK RIVER 246.95 | 1980-09-23 | 940 | 0 | MANGANESE, TOTAL (UG/L AS MN) | 990
475745 | RED HILL ROAD BRIDGE AT NORMANDY | DUCK RIVER 246.95 | 1980-09-23 | 940 | 0 | MANGANESE, DISSOLVED (UG/L AS MN) | 1000 | R
475745 | RED HILL ROAD BRIDGE AT NORMANDY | DUCK RIVER 246.95 | 1980-09-23 | 940 | 0 | HARDNESS, CA MG CALCULATED (MG/L AS CACO3) | 43
475745 | RED HILL ROAD BRIDGE AT NORMANDY | DUCK RIVER 246.95 | 1980-10-07 | 930 | 0 | X-SEC. LOC., HORIZ (% FROM R BANK LOOK UPSTR.) | 50
475745 | RED HILL ROAD BRIDGE AT NORMANDY | DUCK RIVER 246.95 | 1980-10-07 | 930 | 0 | TEMPERATURE, WATER (DEGREES CENTIGRADE) | 11.7
475745 | RED HILL ROAD BRIDGE AT NORMANDY | DUCK RIVER 246.95 | 1980-10-07 | 930 | 0 | SPECIFIC CONDUCTANCE (UMHOS/CM @ 25C) | 100
475745 | RED HILL ROAD BRIDGE AT NORMANDY | DUCK RIVER 246.95 | 1980-10-07 | 930 | 0 | SAMPLING STATION LOCATION VERTICAL (METERS) | 0.3
475745 | RED HILL ROAD BRIDGE AT NORMANDY | DUCK RIVER 246.95 | 1980-10-07 | 930 | 0 | OXYGEN, DISSOLVED MG/L | 10
475745 | RED HILL ROAD BRIDGE AT NORMANDY | DUCK RIVER 246.95 | 1980-10-07 | 930 | 0 | OXYGEN, DISSOLVED, PERCENT OF SATURATION % | 92.5926
475745 | RED HILL ROAD BRIDGE AT NORMANDY | DUCK RIVER 246.95 | 1980-10-07 | 930 | 0 | PH (STANDARD UNITS) | 6.7
475745 | RED HILL ROAD BRIDGE AT NORMANDY | DUCK RIVER 246.95 | 1980-10-07 | 930 | 0 | ALKALINITY, TOTAL (MG/L AS CACO3) | 40
475745 | RED HILL ROAD BRIDGE AT NORMANDY | DUCK RIVER 246.95 | 1980-10-07 | 930 | 0 | ALKALINITY, PHENOLPHTHALEIN (MG/L) | 0
475745 | RED HILL ROAD BRIDGE AT NORMANDY | DUCK RIVER 246.95 | 1980-10-07 | 930 | 0 | CALCIUM, TOTAL (MG/L AS CA) | 14
475745 | RED HILL ROAD BRIDGE AT NORMANDY | DUCK RIVER 246.95 | 1980-10-07 | 930 | 0 | MAGNESIUM, TOTAL (MG/L AS MG) | 2.2
475745 | RED HILL ROAD BRIDGE AT NORMANDY | DUCK RIVER 246.95 | 1980-10-07 | 930 | 0 | SODIUM, TOTAL (MG/L AS NA) | 1.3
475745 | RED HILL ROAD BRIDGE AT NORMANDY | DUCK RIVER 246.95 | 1980-10-07 | 930 | 0 | IRON, TOTAL (UG/L AS FE) | 1200
475745 | RED HILL ROAD BRIDGE AT NORMANDY | DUCK RIVER 246.95 | 1980-10-07 | 930 | 0 | IRON, DISSOLVED (UG/L AS FE) | 690
475745 | RED HILL ROAD BRIDGE AT NORMANDY | DUCK RIVER 246.95 | 1980-10-07 | 930 | 0 | MANGANESE, TOTAL (UG/L AS MN) | 1300
475745 | RED HILL ROAD BRIDGE AT NORMANDY | DUCK RIVER 246.95 | 1980-10-07 | 930 | 0 | MANGANESE, DISSOLVED (UG/L AS MN) | 1100
475745 | RED HILL ROAD BRIDGE AT NORMANDY | DUCK RIVER 246.95 | 1980-10-07 | 930 | 0 | HARDNESS, CA MG CALCULATED (MG/L AS CACO3) | 44
475745 | RED HILL ROAD BRIDGE AT NORMANDY | DUCK RIVER 246.95 | 1980-10-21 | 930 | 0 | X-SEC. LOC., HORIZ (% FROM R BANK LOOK UPSTR.) | 50
475745 | RED HILL ROAD BRIDGE AT NORMANDY | DUCK RIVER 246.95 | 1980-10-21 | 930 | 0 | TEMPERATURE, WATER (DEGREES CENTIGRADE) | 15
475745 | RED HILL ROAD BRIDGE AT NORMANDY | DUCK RIVER 246.95 | 1980-10-21 | 930 | 0 | SPECIFIC CONDUCTANCE (UMHOS/CM @ 25C) | 100
475745 | RED HILL ROAD BRIDGE AT NORMANDY | DUCK RIVER 246.95 | 1980-10-21 | 930 | 0 | SAMPLING STATION LOCATION VERTICAL (METERS) | 0.3
475745 | RED HILL ROAD BRIDGE AT NORMANDY | DUCK RIVER 246.95 | 1980-10-21 | 930 | 0 | OXYGEN, DISSOLVED MG/L | 9.4
475745 | RED HILL ROAD BRIDGE AT NORMANDY | DUCK RIVER 246.95 | 1980-10-21 | 930 | 0 | OXYGEN, DISSOLVED, PERCENT OF SATURATION % | 92.1568
475745 | RED HILL ROAD BRIDGE AT NORMANDY | DUCK RIVER 246.95 | 1980-10-21 | 930 | 0 | PH (STANDARD UNITS) | 6.2
475745 | RED HILL ROAD BRIDGE AT NORMANDY | DUCK RIVER 246.95 | 1980-10-21 | 930 | 0 | ALKALINITY, TOTAL (MG/L AS CACO3) | 42
475745 | RED HILL ROAD BRIDGE AT NORMANDY | DUCK RIVER 246.95 | 1980-10-21 | 930 | 0 | ALKALINITY, PHENOLPHTHALEIN (MG/L) | 0
475745 | RED HILL ROAD BRIDGE AT NORMANDY | DUCK RIVER 246.95 | 1980-10-21 | 930 | 0 | CALCIUM, TOTAL (MG/L AS CA) | 14
475745 | RED HILL ROAD BRIDGE AT NORMANDY | DUCK RIVER 246.95 | 1980-10-21 | 930 | 0 | MAGNESIUM, TOTAL (MG/L AS MG) | 2.1
475745 | RED HILL ROAD BRIDGE AT NORMANDY | DUCK RIVER 246.95 | 1980-10-21 | 930 | 0 | SODIUM, TOTAL (MG/L AS NA) | 1.2
475745 | RED HILL ROAD BRIDGE AT NORMANDY | DUCK RIVER 246.95 | 1980-10-21 | 930 | 0 | IRON, TOTAL (UG/L AS FE) | 1300
475745 | RED HILL ROAD BRIDGE AT NORMANDY | DUCK RIVER 246.95 | 1980-10-21 | 930 | 0 | IRON, DISSOLVED (UG/L AS FE) | 760
475745 | RED HILL ROAD BRIDGE AT NORMANDY | DUCK RIVER 246.95 | 1980-10-21 | 930 | 0 | MANGANESE, TOTAL (UG/L AS MN) | 2000
475745 | RED HILL ROAD BRIDGE AT NORMANDY | DUCK RIVER 246.95 | 1980-10-21 | 930 | 0 | MANGANESE, DISSOLVED (UG/L AS MN) | 2000
475745 | RED HILL ROAD BRIDGE AT NORMANDY | DUCK RIVER 246.95 | 1980-10-21 | 930 | 0 | HARDNESS, CA MG CALCULATED (MG/L AS CACO3) | 42
475745 | RED HILL ROAD BRIDGE AT NORMANDY | DUCK RIVER 246.95 | 1980-11-05 | 910 | 0 | X-SEC. LOC., HORIZ (% FROM R BANK LOOK UPSTR.) | 50
475745 | RED HILL ROAD BRIDGE AT NORMANDY | DUCK RIVER 246.95 | 1980-11-05 | 910 | 0 | TEMPERATURE, WATER (DEGREES CENTIGRADE) | 14.4
475745 | RED HILL ROAD BRIDGE AT NORMANDY | DUCK RIVER 246.95 | 1980-11-05 | 910 | 0 | SPECIFIC CONDUCTANCE (UMHOS/CM @ 25C) | 110
475745 | RED HILL ROAD BRIDGE AT NORMANDY | DUCK RIVER 246.95 | 1980-11-05 | 910 | 0 | SAMPLING STATION LOCATION VERTICAL (METERS) | 0.3
475745 | RED HILL ROAD BRIDGE AT NORMANDY | DUCK RIVER 246.95 | 1980-11-05 | 910 | 0 | OXYGEN, DISSOLVED MG/L | 9.5
475745 | RED HILL ROAD BRIDGE AT NORMANDY | DUCK RIVER 246.95 | 1980-11-05 | 910 | 0 | OXYGEN, DISSOLVED, PERCENT OF SATURATION % | 91.3461
475745 | RED HILL ROAD BRIDGE AT NORMANDY | DUCK RIVER 246.95 | 1980-11-05 | 910 | 0 | PH (STANDARD UNITS) | 6.4
475745 | RED HILL ROAD BRIDGE AT NORMANDY | DUCK RIVER 246.95 | 1980-11-05 | 910 | 0 | ALKALINITY, TOTAL (MG/L AS CACO3) | 45
475745 | RED HILL ROAD BRIDGE AT NORMANDY | DUCK RIVER 246.95 | 1980-11-05 | 910 | 0 | ALKALINITY, PHENOLPHTHALEIN (MG/L) | 0
475745 | RED HILL ROAD BRIDGE AT NORMANDY | DUCK RIVER 246.95 | 1980-11-05 | 910 | 0 | CALCIUM, TOTAL (MG/L AS CA) | 14
475745 | RED HILL ROAD BRIDGE AT NORMANDY | DUCK RIVER 246.95 | 1980-11-05 | 910 | 0 | MAGNESIUM, TOTAL (MG/L AS MG) | 2.1
475745 | RED HILL ROAD BRIDGE AT NORMANDY | DUCK RIVER 246.95 | 1980-11-05 | 910 | 0 | SODIUM, TOTAL (MG/L AS NA) | 1.4
475745 | RED HILL ROAD BRIDGE AT NORMANDY | DUCK RIVER 246.95 | 1980-11-05 | 910 | 0 | IRON, TOTAL (UG/L AS FE) | 770
475745 | RED HILL ROAD BRIDGE AT NORMANDY | DUCK RIVER 246.95 | 1980-11-05 | 910 | 0 | IRON, DISSOLVED (UG/L AS FE) | 160
475745 | RED HILL ROAD BRIDGE AT NORMANDY | DUCK RIVER 246.95 | 1980-11-05 | 910 | 0 | MANGANESE, TOTAL (UG/L AS MN) | 1900
475745 | RED HILL ROAD BRIDGE AT NORMANDY | DUCK RIVER 246.95 | 1980-11-05 | 910 | 0 | MANGANESE, DISSOLVED (UG/L AS MN) | 1800
475745 | RED HILL ROAD BRIDGE AT NORMANDY | DUCK RIVER 246.95 | 1980-11-05 | 910 | 0 | HARDNESS, CA MG CALCULATED (MG/L AS CACO3) | 44
475745 | RED HILL ROAD BRIDGE AT NORMANDY | DUCK RIVER 246.95 | 1980-11-18 | 925 | 0 | X-SEC. LOC., HORIZ (% FROM R BANK LOOK UPSTR.) | 50
475745 | RED HILL ROAD BRIDGE AT NORMANDY | DUCK RIVER 246.95 | 1980-11-18 | 925 | 0 | TEMPERATURE, WATER (DEGREES CENTIGRADE) | 12.8
475745 | RED HILL ROAD BRIDGE AT NORMANDY | DUCK RIVER 246.95 | 1980-11-18 | 925 | 0 | SPECIFIC CONDUCTANCE (UMHOS/CM @ 25C) | 100
475745 | RED HILL ROAD BRIDGE AT NORMANDY | DUCK RIVER 246.95 | 1980-11-18 | 925 | 0 | SAMPLING STATION LOCATION VERTICAL (METERS) | 0.3
475745 | RED HILL ROAD BRIDGE AT NORMANDY | DUCK RIVER 246.95 | 1980-11-18 | 925 | 0 | OXYGEN, DISSOLVED MG/L | 8.5
475745 | RED HILL ROAD BRIDGE AT NORMANDY | DUCK RIVER 246.95 | 1980-11-18 | 925 | 0 | OXYGEN, DISSOLVED, PERCENT OF SATURATION % | 80.1887
475745 | RED HILL ROAD BRIDGE AT NORMANDY | DUCK RIVER 246.95 | 1980-11-18 | 925 | 0 | PH (STANDARD UNITS) | 6.4
475745 | RED HILL ROAD BRIDGE AT NORMANDY | DUCK RIVER 246.95 | 1980-11-18 | 925 | 0 | ALKALINITY, TOTAL (MG/L AS CACO3) | 51
475745 | RED HILL ROAD BRIDGE AT NORMANDY | DUCK RIVER 246.95 | 1980-11-18 | 925 | 0 | ALKALINITY, PHENOLPHTHALEIN (MG/L) | 0
475745 | RED HILL ROAD BRIDGE AT NORMANDY | DUCK RIVER 246.95 | 1980-11-18 | 925 | 0 | CALCIUM, TOTAL (MG/L AS CA) | 16
475745 | RED HILL ROAD BRIDGE AT NORMANDY | DUCK RIVER 246.95 | 1980-11-18 | 925 | 0 | MAGNESIUM, TOTAL (MG/L AS MG) | 2.4
475745 | RED HILL ROAD BRIDGE AT NORMANDY | DUCK RIVER 246.95 | 1980-11-18 | 925 | 0 | SODIUM, TOTAL (MG/L AS NA) | 1.5
475745 | RED HILL ROAD BRIDGE AT NORMANDY | DUCK RIVER 246.95 | 1980-11-18 | 925 | 0 | IRON, TOTAL (UG/L AS FE) | 290
475745 | RED HILL ROAD BRIDGE AT NORMANDY | DUCK RIVER 246.95 | 1980-11-18 | 925 | 0 | IRON, DISSOLVED (UG/L AS FE) | 50
475745 | RED HILL ROAD BRIDGE AT NORMANDY | DUCK RIVER 246.95 | 1980-11-18 | 925 | 0 | MANGANESE, TOTAL (UG/L AS MN) | 430
475745 | RED HILL ROAD BRIDGE AT NORMANDY | DUCK RIVER 246.95 | 1980-11-18 | 925 | 0 | MANGANESE, DISSOLVED (UG/L AS MN) | 80
475745 | RED HILL ROAD BRIDGE AT NORMANDY | DUCK RIVER 246.95 | 1980-11-18 | 925 | 0 | HARDNESS, CA MG CALCULATED (MG/L AS CACO3) | 50
475745 | RED HILL ROAD BRIDGE AT NORMANDY | DUCK RIVER 246.95 | 1980-12-09 | 940 | 0 | X-SEC. LOC., HORIZ (% FROM R BANK LOOK UPSTR.) | 50
475745 | RED HILL ROAD BRIDGE AT NORMANDY | DUCK RIVER 246.95 | 1980-12-09 | 940 | 0 | TEMPERATURE, WATER (DEGREES CENTIGRADE) | 12.2
475745 | RED HILL ROAD BRIDGE AT NORMANDY | DUCK RIVER 246.95 | 1980-12-09 | 940 | 0 | SPECIFIC CONDUCTANCE (UMHOS/CM @ 25C) | 90
475745 | RED HILL ROAD BRIDGE AT NORMANDY | DUCK RIVER 246.95 | 1980-12-09 | 940 | 0 | SAMPLING STATION LOCATION VERTICAL (METERS) | 0.3
475745 | RED HILL ROAD BRIDGE AT NORMANDY | DUCK RIVER 246.95 | 1980-12-09 | 940 | 0 | OXYGEN, DISSOLVED MG/L | 10.8
475745 | RED HILL ROAD BRIDGE AT NORMANDY | DUCK RIVER 246.95 | 1980-12-09 | 940 | 0 | OXYGEN, DISSOLVED, PERCENT OF SATURATION % | 100
475745 | RED HILL ROAD BRIDGE AT NORMANDY | DUCK RIVER 246.95 | 1980-12-09 | 940 | 0 | PH (STANDARD UNITS) | 6.2
475745 | RED HILL ROAD BRIDGE AT NORMANDY | DUCK RIVER 246.95 | 1980-12-09 | 940 | 0 | ALKALINITY, TOTAL (MG/L AS CACO3) | 50
475745 | RED HILL ROAD BRIDGE AT NORMANDY | DUCK RIVER 246.95 | 1980-12-09 | 940 | 0 | ALKALINITY, PHENOLPHTHALEIN (MG/L) | 0
475745 | RED HILL ROAD BRIDGE AT NORMANDY | DUCK RIVER 246.95 | 1980-12-09 | 940 | 0 | CALCIUM, TOTAL (MG/L AS CA) | 16
475745 | RED HILL ROAD BRIDGE AT NORMANDY | DUCK RIVER 246.95 | 1980-12-09 | 940 | 0 | MAGNESIUM, TOTAL (MG/L AS MG) | 2
475745 | RED HILL ROAD BRIDGE AT NORMANDY | DUCK RIVER 246.95 | 1980-12-09 | 940 | 0 | SODIUM, TOTAL (MG/L AS NA) | 1.5
475745 | RED HILL ROAD BRIDGE AT NORMANDY | DUCK RIVER 246.95 | 1980-12-09 | 940 | 0 | IRON, TOTAL (UG/L AS FE) | 350
475745 | RED HILL ROAD BRIDGE AT NORMANDY | DUCK RIVER 246.95 | 1980-12-09 | 940 | 0 | IRON, DISSOLVED (UG/L AS FE) | 150
475745 | RED HILL ROAD BRIDGE AT NORMANDY | DUCK RIVER 246.95 | 1980-12-09 | 940 | 0 | MANGANESE, TOTAL (UG/L AS MN) | 180
475745 | RED HILL ROAD BRIDGE AT NORMANDY | DUCK RIVER 246.95 | 1980-12-09 | 940 | 0 | MANGANESE, DISSOLVED (UG/L AS MN) | 50
475745 | RED HILL ROAD BRIDGE AT NORMANDY | DUCK RIVER 246.95 | 1980-12-09 | 940 | 0 | HARDNESS, CA MG CALCULATED (MG/L AS CACO3) | 48
475745 | RED HILL ROAD BRIDGE AT NORMANDY | DUCK RIVER 246.95 | 1980-12-23 | 910 | 0 | X-SEC. LOC., HORIZ (% FROM R BANK LOOK UPSTR.) | 50
475745 | RED HILL ROAD BRIDGE AT NORMANDY | DUCK RIVER 246.95 | 1980-12-23 | 910 | 0 | TEMPERATURE, WATER (DEGREES CENTIGRADE) | 7.8
475745 | RED HILL ROAD BRIDGE AT NORMANDY | DUCK RIVER 246.95 | 1980-12-23 | 910 | 0 | SPECIFIC CONDUCTANCE (UMHOS/CM @ 25C) | 85
475745 | RED HILL ROAD BRIDGE AT NORMANDY | DUCK RIVER 246.95 | 1980-12-23 | 910 | 0 | SAMPLING STATION LOCATION VERTICAL (METERS) | 0.3
475745 | RED HILL ROAD BRIDGE AT NORMANDY | DUCK RIVER 246.95 | 1980-12-23 | 910 | 0 | OXYGEN, DISSOLVED MG/L | 11.9
475745 | RED HILL ROAD BRIDGE AT NORMANDY | DUCK RIVER 246.95 | 1980-12-23 | 910 | 0 | OXYGEN, DISSOLVED, PERCENT OF SATURATION % | 100
475745 | RED HILL ROAD BRIDGE AT NORMANDY | DUCK RIVER 246.95 | 1980-12-23 | 910 | 0 | CALCIUM, TOTAL (MG/L AS CA) | 17
475745 | RED HILL ROAD BRIDGE AT NORMANDY | DUCK RIVER 246.95 | 1980-12-23 | 910 | 0 | MAGNESIUM, TOTAL (MG/L AS MG) | 2.5
475745 | RED HILL ROAD BRIDGE AT NORMANDY | DUCK RIVER 246.95 | 1980-12-23 | 910 | 0 | SODIUM, TOTAL (MG/L AS NA) | 1.4
475745 | RED HILL ROAD BRIDGE AT NORMANDY | DUCK RIVER 246.95 | 1980-12-23 | 910 | 0 | IRON, TOTAL (UG/L AS FE) | 240
475745 | RED HILL ROAD BRIDGE AT NORMANDY | DUCK RIVER 246.95 | 1980-12-23 | 910 | 0 | IRON, DISSOLVED (UG/L AS FE) | 50
475745 | RED HILL ROAD BRIDGE AT NORMANDY | DUCK RIVER 246.95 | 1980-12-23 | 910 | 0 | MANGANESE, TOTAL (UG/L AS MN) | 100
475745 | RED HILL ROAD BRIDGE AT NORMANDY | DUCK RIVER 246.95 | 1980-12-23 | 910 | 0 | MANGANESE, DISSOLVED (UG/L AS MN) | 10
475745 | RED HILL ROAD BRIDGE AT NORMANDY | DUCK RIVER 246.95 | 1980-12-23 | 910 | 0 | HARDNESS, CA MG CALCULATED (MG/L AS CACO3) | 53
TVAC/475747 | 35deg. 29min. 40sec. N | 35.4944 | 0.49444 | 29 | 40 | 86deg. 20min. 8sec. W | 117.2689 | 31.2689 | 20
475747 | CANNON BRIDGE 3 M.S. WARTRACE | GARRISON FORK 0.6 | 1974-03-14 | 1050 | 0 | X-SEC. LOC., HORIZ (% FROM R BANK LOOK UPSTR.) | 50
475747 | CANNON BRIDGE 3 M.S. WARTRACE | GARRISON FORK 0.6 | 1974-03-14 | 1050 | 0 | TURBIDITY, (JACKSON CANDLE UNITS) | 3.4
475747 | CANNON BRIDGE 3 M.S. WARTRACE | GARRISON FORK 0.6 | 1974-03-14 | 1050 | 0 | RESIDUE, TOTAL NONFILTRABLE (MG/L) | 1
475747 | CANNON BRIDGE 3 M.S. WARTRACE | GARRISON FORK 0.6 | 1974-03-14 | 1050 | 0 | COLIFORM,TOT,MEMBRANE FILTER,IMMED.M-ENDO MED,35C | 290
475747 | CANNON BRIDGE 3 M.S. WARTRACE | GARRISON FORK 0.6 | 1974-03-14 | 1050 | 0 | FECAL COLIFORM,MEMBR FILTER,M-FC BROTH,44.5 C | 140
475747 | CANNON BRIDGE 3 M.S. WARTRACE | GARRISON FORK 0.6 | 1974-04-16 | 1107 | 0 | X-SEC. LOC., HORIZ (% FROM R BANK LOOK UPSTR.) | 50
475747 | CANNON BRIDGE 3 M.S. WARTRACE | GARRISON FORK 0.6 | 1974-04-16 | 1107 | 0 | TURBIDITY, (JACKSON CANDLE UNITS) | 3
475747 | CANNON BRIDGE 3 M.S. WARTRACE | GARRISON FORK 0.6 | 1974-04-16 | 1107 | 0 | RESIDUE, TOTAL NONFILTRABLE (MG/L) | 2
475747 | CANNON BRIDGE 3 M.S. WARTRACE | GARRISON FORK 0.6 | 1974-04-16 | 1107 | 0 | COLIFORM,TOT,MEMBRANE FILTER,IMMED.M-ENDO MED,35C | 60
475747 | CANNON BRIDGE 3 M.S. WARTRACE | GARRISON FORK 0.6 | 1974-04-16 | 1107 | 0 | FECAL COLIFORM,MEMBR FILTER,M-FC BROTH,44.5 C | 10
475747 | CANNON BRIDGE 3 M.S. WARTRACE | GARRISON FORK 0.6 | 1974-05-20 | 1255 | 0 | X-SEC. LOC., HORIZ (% FROM R BANK LOOK UPSTR.) | 50
475747 | CANNON BRIDGE 3 M.S. WARTRACE | GARRISON FORK 0.6 | 1974-05-20 | 1255 | 0 | TURBIDITY, (JACKSON CANDLE UNITS) | 120
475747 | CANNON BRIDGE 3 M.S. WARTRACE | GARRISON FORK 0.6 | 1974-05-20 | 1255 | 0 | RESIDUE, TOTAL NONFILTRABLE (MG/L) | 93
475747 | CANNON BRIDGE 3 M.S. WARTRACE | GARRISON FORK 0.6 | 1974-05-20 | 1255 | 0 | COLIFORM,TOT,MEMBRANE FILTER,IMMED.M-ENDO MED,35C | 38000
475747 | CANNON BRIDGE 3 M.S. WARTRACE | GARRISON FORK 0.6 | 1974-05-20 | 1255 | 0 | FECAL COLIFORM,MEMBR FILTER,M-FC BROTH,44.5 C | 20000
475747 | CANNON BRIDGE 3 M.S. WARTRACE | GARRISON FORK 0.6 | 1974-06-18 | 1200 | 0 | X-SEC. LOC., HORIZ (% FROM R BANK LOOK UPSTR.) | 50
475747 | CANNON BRIDGE 3 M.S. WARTRACE | GARRISON FORK 0.6 | 1974-06-18 | 1200 | 0 | SAMPLING STATION LOCATION, VERTICAL (FEET) | 1
475747 | CANNON BRIDGE 3 M.S. WARTRACE | GARRISON FORK 0.6 | 1974-06-18 | 1200 | 0 | TURBIDITY, (JACKSON CANDLE UNITS) | 2.9
475747 | CANNON BRIDGE 3 M.S. WARTRACE | GARRISON FORK 0.6 | 1974-06-18 | 1200 | 0 | RESIDUE, TOTAL NONFILTRABLE (MG/L) | 4
475747 | CANNON BRIDGE 3 M.S. WARTRACE | GARRISON FORK 0.6 | 1974-06-18 | 1200 | 0 | COLIFORM,TOT,MEMBRANE FILTER,IMMED.M-ENDO MED,35C | 10
475747 | CANNON BRIDGE 3 M.S. WARTRACE | GARRISON FORK 0.6 | 1974-06-18 | 1200 | 0 | FECAL COLIFORM,MEMBR FILTER,M-FC BROTH,44.5 C | 10
475747 | CANNON BRIDGE 3 M.S. WARTRACE | GARRISON FORK 0.6 | 1974-07-15 | 1137 | 0 | X-SEC. LOC., HORIZ (% FROM R BANK LOOK UPSTR.) | 50
475747 | CANNON BRIDGE 3 M.S. WARTRACE | GARRISON FORK 0.6 | 1974-07-15 | 1137 | 0 | TURBIDITY, (JACKSON CANDLE UNITS) | 3.1
475747 | CANNON BRIDGE 3 M.S. WARTRACE | GARRISON FORK 0.6 | 1974-07-15 | 1137 | 0 | RESIDUE, TOTAL NONFILTRABLE (MG/L) | 5
475747 | CANNON BRIDGE 3 M.S. WARTRACE | GARRISON FORK 0.6 | 1974-07-15 | 1137 | 0 | COLIFORM,TOT,MEMBRANE FILTER,IMMED.M-ENDO MED,35C | 80
475747 | CANNON BRIDGE 3 M.S. WARTRACE | GARRISON FORK 0.6 | 1974-07-15 | 1137 | 0 | FECAL COLIFORM,MEMBR FILTER,M-FC BROTH,44.5 C | 10
475747 | CANNON BRIDGE 3 M.S. WARTRACE | GARRISON FORK 0.6 | 1974-08-12 | 1215 | 0 | X-SEC. LOC., HORIZ (% FROM R BANK LOOK UPSTR.) | 50
475747 | CANNON BRIDGE 3 M.S. WARTRACE | GARRISON FORK 0.6 | 1974-08-12 | 1215 | 0 | TURBIDITY, (JACKSON CANDLE UNITS) | 4.9
475747 | CANNON BRIDGE 3 M.S. WARTRACE | GARRISON FORK 0.6 | 1974-08-12 | 1215 | 0 | RESIDUE, TOTAL NONFILTRABLE (MG/L) | 5
475747 | CANNON BRIDGE 3 M.S. WARTRACE | GARRISON FORK 0.6 | 1974-08-12 | 1215 | 0 | COLIFORM,TOT,MEMBRANE FILTER,IMMED.M-ENDO MED,35C | 20
475747 | CANNON BRIDGE 3 M.S. WARTRACE | GARRISON FORK 0.6 | 1974-08-12 | 1215 | 0 | FECAL COLIFORM,MEMBR FILTER,M-FC BROTH,44.5 C | 20
475747 | CANNON BRIDGE 3 M.S. WARTRACE | GARRISON FORK 0.6 | 1974-09-09 | 1332 | 0 | X-SEC. LOC., HORIZ (% FROM R BANK LOOK UPSTR.) | 50
475747 | CANNON BRIDGE 3 M.S. WARTRACE | GARRISON FORK 0.6 | 1974-09-09 | 1332 | 0 | TEMPERATURE, WATER (DEGREES CENTIGRADE) | 21.5
475747 | CANNON BRIDGE 3 M.S. WARTRACE | GARRISON FORK 0.6 | 1974-09-09 | 1332 | 0 | TURBIDITY, (JACKSON CANDLE UNITS) | 37
475747 | CANNON BRIDGE 3 M.S. WARTRACE | GARRISON FORK 0.6 | 1974-09-09 | 1332 | 0 | OXYGEN, DISSOLVED MG/L | 7.8
475747 | CANNON BRIDGE 3 M.S. WARTRACE | GARRISON FORK 0.6 | 1974-09-09 | 1332 | 0 | OXYGEN, DISSOLVED, PERCENT OF SATURATION % | 86.6666
475747 | CANNON BRIDGE 3 M.S. WARTRACE | GARRISON FORK 0.6 | 1974-09-09 | 1332 | 0 | RESIDUE, TOTAL NONFILTRABLE (MG/L) | 32
475747 | CANNON BRIDGE 3 M.S. WARTRACE | GARRISON FORK 0.6 | 1974-09-09 | 1332 | 0 | COLIFORM,TOT,MEMBRANE FILTER,IMMED.M-ENDO MED,35C | 11500
475747 | CANNON BRIDGE 3 M.S. WARTRACE | GARRISON FORK 0.6 | 1974-09-09 | 1332 | 0 | FECAL COLIFORM,MEMBR FILTER,M-FC BROTH,44.5 C | 6700
475747 | CANNON BRIDGE 3 M.S. WARTRACE | GARRISON FORK 0.6 | 1974-10-02 | 1230 | 0 | X-SEC. LOC., HORIZ (% FROM R BANK LOOK UPSTR.) | 50
475747 | CANNON BRIDGE 3 M.S. WARTRACE | GARRISON FORK 0.6 | 1974-10-02 | 1230 | 0 | TURBIDITY, (JACKSON CANDLE UNITS) | 3.7
475747 | CANNON BRIDGE 3 M.S. WARTRACE | GARRISON FORK 0.6 | 1974-10-02 | 1230 | 0 | RESIDUE, TOTAL NONFILTRABLE (MG/L) | 2
475747 | CANNON BRIDGE 3 M.S. WARTRACE | GARRISON FORK 0.6 | 1974-10-02 | 1230 | 0 | COLIFORM,TOT,MEMBRANE FILTER,IMMED.M-ENDO MED,35C | 10
475747 | CANNON BRIDGE 3 M.S. WARTRACE | GARRISON FORK 0.6 | 1974-10-02 | 1230 | 0 | FECAL COLIFORM,MEMBR FILTER,M-FC BROTH,44.5 C | 10
475747 | CANNON BRIDGE 3 M.S. WARTRACE | GARRISON FORK 0.6 | 1974-11-06 | 1102 | 0 | X-SEC. LOC., HORIZ (% FROM R BANK LOOK UPSTR.) | 50
475747 | CANNON BRIDGE 3 M.S. WARTRACE | GARRISON FORK 0.6 | 1974-11-06 | 1102 | 0 | TURBIDITY, (JACKSON CANDLE UNITS) | 1.8
475747 | CANNON BRIDGE 3 M.S. WARTRACE | GARRISON FORK 0.6 | 1974-11-06 | 1102 | 0 | RESIDUE, TOTAL NONFILTRABLE (MG/L) | 1
475747 | CANNON BRIDGE 3 M.S. WARTRACE | GARRISON FORK 0.6 | 1974-11-06 | 1102 | 0 | COLIFORM,TOT,MEMBRANE FILTER,IMMED.M-ENDO MED,35C | 20
475747 | CANNON BRIDGE 3 M.S. WARTRACE | GARRISON FORK 0.6 | 1974-11-06 | 1102 | 0 | FECAL COLIFORM,MEMBR FILTER,M-FC BROTH,44.5 C | 20
475747 | CANNON BRIDGE 3 M.S. WARTRACE | GARRISON FORK 0.6 | 1974-12-10 | 1145 | 0 | X-SEC. LOC., HORIZ (% FROM R BANK LOOK UPSTR.) | 50
475747 | CANNON BRIDGE 3 M.S. WARTRACE | GARRISON FORK 0.6 | 1974-12-10 | 1145 | 0 | TURBIDITY, (JACKSON CANDLE UNITS) | 6
475747 | CANNON BRIDGE 3 M.S. WARTRACE | GARRISON FORK 0.6 | 1974-12-10 | 1145 | 0 | RESIDUE, TOTAL NONFILTRABLE (MG/L) | 2
475747 | CANNON BRIDGE 3 M.S. WARTRACE | GARRISON FORK 0.6 | 1975-01-20 | 1120 | 0 | X-SEC. LOC., HORIZ (% FROM R BANK LOOK UPSTR.) | 50
475747 | CANNON BRIDGE 3 M.S. WARTRACE | GARRISON FORK 0.6 | 1975-01-20 | 1120 | 0 | FLOW, STREAM, INSTANTANEOUS CFS | 1150
475747 | CANNON BRIDGE 3 M.S. WARTRACE | GARRISON FORK 0.6 | 1975-01-20 | 1120 | 0 | TURBIDITY, (JACKSON CANDLE UNITS) | 23
475747 | CANNON BRIDGE 3 M.S. WARTRACE | GARRISON FORK 0.6 | 1975-01-20 | 1120 | 0 | RESIDUE, TOTAL NONFILTRABLE (MG/L) | 29
475747 | CANNON BRIDGE 3 M.S. WARTRACE | GARRISON FORK 0.6 | 1975-01-20 | 1120 | 0 | COLIFORM,TOT,MEMBRANE FILTER,IMMED.M-ENDO MED,35C | 20
475747 | CANNON BRIDGE 3 M.S. WARTRACE | GARRISON FORK 0.6 | 1975-01-20 | 1120 | 0 | FECAL COLIFORM,MEMBR FILTER,M-FC BROTH,44.5 C | 10
475747 | CANNON BRIDGE 3 M.S. WARTRACE | GARRISON FORK 0.6 | 1975-02-19 | 1033 | 0 | X-SEC. LOC., HORIZ (% FROM R BANK LOOK UPSTR.) | 50
475747 | CANNON BRIDGE 3 M.S. WARTRACE | GARRISON FORK 0.6 | 1975-02-19 | 1033 | 0 | FLOW, STREAM, INSTANTANEOUS CFS | 500
475747 | CANNON BRIDGE 3 M.S. WARTRACE | GARRISON FORK 0.6 | 1975-02-19 | 1033 | 0 | TURBIDITY, (JACKSON CANDLE UNITS) | 16
475747 | CANNON BRIDGE 3 M.S. WARTRACE | GARRISON FORK 0.6 | 1975-02-19 | 1033 | 0 | RESIDUE, TOTAL NONFILTRABLE (MG/L) | 9
475747 | CANNON BRIDGE 3 M.S. WARTRACE | GARRISON FORK 0.6 | 1975-02-19 | 1033 | 0 | COLIFORM,TOT,MEMBRANE FILTER,IMMED.M-ENDO MED,35C | 1200
475747 | CANNON BRIDGE 3 M.S. WARTRACE | GARRISON FORK 0.6 | 1975-02-19 | 1033 | 0 | FECAL COLIFORM,MEMBR FILTER,M-FC BROTH,44.5 C | 400
475747 | CANNON BRIDGE 3 M.S. WARTRACE | GARRISON FORK 0.6 | 1975-03-12 | 1158 | 0 | X-SEC. LOC., HORIZ (% FROM R BANK LOOK UPSTR.) | 50
475747 | CANNON BRIDGE 3 M.S. WARTRACE | GARRISON FORK 0.6 | 1975-03-12 | 1158 | 0 | FLOW, STREAM, INSTANTANEOUS CFS | 210
475747 | CANNON BRIDGE 3 M.S. WARTRACE | GARRISON FORK 0.6 | 1975-03-12 | 1158 | 0 | TURBIDITY, (JACKSON CANDLE UNITS) | 720
475747 | CANNON BRIDGE 3 M.S. WARTRACE | GARRISON FORK 0.6 | 1975-03-12 | 1158 | 0 | RESIDUE, TOTAL NONFILTRABLE (MG/L) | 2700
475747 | CANNON BRIDGE 3 M.S. WARTRACE | GARRISON FORK 0.6 | 1975-03-12 | 1158 | 0 | COLIFORM,TOT,MEMBRANE FILTER,IMMED.M-ENDO MED,35C | 2200
475747 | CANNON BRIDGE 3 M.S. WARTRACE | GARRISON FORK 0.6 | 1975-03-12 | 1158 | 0 | FECAL COLIFORM,MEMBR FILTER,M-FC BROTH,44.5 C | 1450
475747 | CANNON BRIDGE 3 M.S. WARTRACE | GARRISON FORK 0.6 | 1975-04-17 | 1440 | 0 | X-SEC. LOC., HORIZ (% FROM R BANK LOOK UPSTR.) | 50
475747 | CANNON BRIDGE 3 M.S. WARTRACE | GARRISON FORK 0.6 | 1975-04-17 | 1440 | 0 | FLOW, STREAM, INSTANTANEOUS CFS | 120
475747 | CANNON BRIDGE 3 M.S. WARTRACE | GARRISON FORK 0.6 | 1975-04-17 | 1440 | 0 | TURBIDITY, (JACKSON CANDLE UNITS) | 1
475747 | CANNON BRIDGE 3 M.S. WARTRACE | GARRISON FORK 0.6 | 1975-04-17 | 1440 | 0 | RESIDUE, TOTAL NONFILTRABLE (MG/L) | 3
475747 | CANNON BRIDGE 3 M.S. WARTRACE | GARRISON FORK 0.6 | 1975-04-17 | 1440 | 0 | FECAL COLIFORM,MEMBR FILTER,M-FC BROTH,44.5 C | 10
475747 | CANNON BRIDGE 3 M.S. WARTRACE | GARRISON FORK 0.6 | 1975-05-06 | 1300 | 0 | X-SEC. LOC., HORIZ (% FROM R BANK LOOK UPSTR.) | 50
475747 | CANNON BRIDGE 3 M.S. WARTRACE | GARRISON FORK 0.6 | 1975-05-06 | 1300 | 0 | FLOW, STREAM, INSTANTANEOUS CFS | 100
475747 | CANNON BRIDGE 3 M.S. WARTRACE | GARRISON FORK 0.6 | 1975-05-06 | 1300 | 0 | TURBIDITY, (JACKSON CANDLE UNITS) | 1
475747 | CANNON BRIDGE 3 M.S. WARTRACE | GARRISON FORK 0.6 | 1975-05-06 | 1300 | 0 | RESIDUE, TOTAL NONFILTRABLE (MG/L) | 2
475747 | CANNON BRIDGE 3 M.S. WARTRACE | GARRISON FORK 0.6 | 1975-05-06 | 1300 | 0 | COLIFORM,TOT,MEMBRANE FILTER,IMMED.M-ENDO MED,35C | 150
475747 | CANNON BRIDGE 3 M.S. WARTRACE | GARRISON FORK 0.6 | 1975-05-06 | 1300 | 0 | FECAL COLIFORM,MEMBR FILTER,M-FC BROTH,44.5 C | 50
475747 | CANNON BRIDGE 3 M.S. WARTRACE | GARRISON FORK 0.6 | 1975-06-11 | 1050 | 0 | X-SEC. LOC., HORIZ (% FROM R BANK LOOK UPSTR.) | 50
475747 | CANNON BRIDGE 3 M.S. WARTRACE | GARRISON FORK 0.6 | 1975-06-11 | 1050 | 0 | FLOW, STREAM, INSTANTANEOUS CFS | 80
475747 | CANNON BRIDGE 3 M.S. WARTRACE | GARRISON FORK 0.6 | 1975-06-11 | 1050 | 0 | TURBIDITY, (JACKSON CANDLE UNITS) | 5
475747 | CANNON BRIDGE 3 M.S. WARTRACE | GARRISON FORK 0.6 | 1975-06-11 | 1050 | 0 | RESIDUE, TOTAL NONFILTRABLE (MG/L) | 5
475747 | CANNON BRIDGE 3 M.S. WARTRACE | GARRISON FORK 0.6 | 1975-06-11 | 1050 | 0 | COLIFORM,TOT,MEMBRANE FILTER,IMMED.M-ENDO MED,35C | 6000
475747 | CANNON BRIDGE 3 M.S. WARTRACE | GARRISON FORK 0.6 | 1975-06-11 | 1050 | 0 | FECAL COLIFORM,MEMBR FILTER,M-FC BROTH,44.5 C | 4000
475747 | CANNON BRIDGE 3 M.S. WARTRACE | GARRISON FORK 0.6 | 1975-07-30 | 1058 | 0 | X-SEC. LOC., HORIZ (% FROM R BANK LOOK UPSTR.) | 50
475747 | CANNON BRIDGE 3 M.S. WARTRACE | GARRISON FORK 0.6 | 1975-07-30 | 1058 | 0 | FLOW, STREAM, INSTANTANEOUS CFS | 45
475747 | CANNON BRIDGE 3 M.S. WARTRACE | GARRISON FORK 0.6 | 1975-07-30 | 1058 | 0 | TURBIDITY, (JACKSON CANDLE UNITS) | 5.7
475747 | CANNON BRIDGE 3 M.S. WARTRACE | GARRISON FORK 0.6 | 1975-07-30 | 1058 | 0 | RESIDUE, TOTAL NONFILTRABLE (MG/L) | 5
475747 | CANNON BRIDGE 3 M.S. WARTRACE | GARRISON FORK 0.6 | 1975-07-30 | 1058 | 0 | COLIFORM,TOT,MEMBRANE FILTER,IMMED.M-ENDO MED,35C | 310
475747 | CANNON BRIDGE 3 M.S. WARTRACE | GARRISON FORK 0.6 | 1975-07-30 | 1058 | 0 | FECAL COLIFORM,MEMBR FILTER,M-FC BROTH,44.5 C | 120
475747 | CANNON BRIDGE 3 M.S. WARTRACE | GARRISON FORK 0.6 | 1975-08-19 | 1357 | 0 | X-SEC. LOC., HORIZ (% FROM R BANK LOOK UPSTR.) | 50
475747 | CANNON BRIDGE 3 M.S. WARTRACE | GARRISON FORK 0.6 | 1975-08-19 | 1357 | 0 | FLOW, STREAM, INSTANTANEOUS CFS | 74
475747 | CANNON BRIDGE 3 M.S. WARTRACE | GARRISON FORK 0.6 | 1975-08-19 | 1357 | 0 | TURBIDITY, (JACKSON CANDLE UNITS) | 11
475747 | CANNON BRIDGE 3 M.S. WARTRACE | GARRISON FORK 0.6 | 1975-08-19 | 1357 | 0 | RESIDUE, TOTAL NONFILTRABLE (MG/L) | 8
475747 | CANNON BRIDGE 3 M.S. WARTRACE | GARRISON FORK 0.6 | 1975-09-26 | 1053 | 0 | X-SEC. LOC., HORIZ (% FROM R BANK LOOK UPSTR.) | 50
475747 | CANNON BRIDGE 3 M.S. WARTRACE | GARRISON FORK 0.6 | 1975-09-26 | 1053 | 0 | FLOW, STREAM, INSTANTANEOUS CFS | 320
475747 | CANNON BRIDGE 3 M.S. WARTRACE | GARRISON FORK 0.6 | 1975-09-26 | 1053 | 0 | TURBIDITY, (JACKSON CANDLE UNITS) | 11
475747 | CANNON BRIDGE 3 M.S. WARTRACE | GARRISON FORK 0.6 | 1975-09-26 | 1053 | 0 | RESIDUE, TOTAL NONFILTRABLE (MG/L) | 7
475747 | CANNON BRIDGE 3 M.S. WARTRACE | GARRISON FORK 0.6 | 1975-09-26 | 1053 | 0 | COLIFORM,TOT,MEMBRANE FILTER,IMMED.M-ENDO MED,35C | 10300
475747 | CANNON BRIDGE 3 M.S. WARTRACE | GARRISON FORK 0.6 | 1975-09-26 | 1053 | 0 | FECAL COLIFORM,MEMBR FILTER,M-FC BROTH,44.5 C | 750
475747 | CANNON BRIDGE 3 M.S. WARTRACE | GARRISON FORK 0.6 | 1975-10-15 | 1213 | 0 | X-SEC. LOC., HORIZ (% FROM R BANK LOOK UPSTR.) | 50
475747 | CANNON BRIDGE 3 M.S. WARTRACE | GARRISON FORK 0.6 | 1975-10-15 | 1213 | 0 | FLOW, STREAM, INSTANTANEOUS CFS | 120
475747 | CANNON BRIDGE 3 M.S. WARTRACE | GARRISON FORK 0.6 | 1975-10-15 | 1213 | 0 | TURBIDITY, (JACKSON CANDLE UNITS) | 3.6
475747 | CANNON BRIDGE 3 M.S. WARTRACE | GARRISON FORK 0.6 | 1975-10-15 | 1213 | 0 | RESIDUE, TOTAL NONFILTRABLE (MG/L) | 5
475747 | CANNON BRIDGE 3 M.S. WARTRACE | GARRISON FORK 0.6 | 1975-10-15 | 1213 | 0 | COLIFORM,TOT,MEMBRANE FILTER,IMMED.M-ENDO MED,35C | 70
475747 | CANNON BRIDGE 3 M.S. WARTRACE | GARRISON FORK 0.6 | 1975-10-15 | 1213 | 0 | FECAL COLIFORM,MEMBR FILTER,M-FC BROTH,44.5 C | 40
475747 | CANNON BRIDGE 3 M.S. WARTRACE | GARRISON FORK 0.6 | 1975-11-12 | 1234 | 0 | X-SEC. LOC., HORIZ (% FROM R BANK LOOK UPSTR.) | 50
475747 | CANNON BRIDGE 3 M.S. WARTRACE | GARRISON FORK 0.6 | 1975-11-12 | 1234 | 0 | FLOW, STREAM, INSTANTANEOUS CFS | 1720
475747 | CANNON BRIDGE 3 M.S. WARTRACE | GARRISON FORK 0.6 | 1975-11-12 | 1234 | 0 | TURBIDITY, (JACKSON CANDLE UNITS) | 150
475747 | CANNON BRIDGE 3 M.S. WARTRACE | GARRISON FORK 0.6 | 1975-11-12 | 1234 | 0 | RESIDUE, TOTAL NONFILTRABLE (MG/L) | 160
475747 | CANNON BRIDGE 3 M.S. WARTRACE | GARRISON FORK 0.6 | 1975-11-12 | 1234 | 0 | COLIFORM,TOT,MEMBRANE FILTER,IMMED.M-ENDO MED,35C | 24000
475747 | CANNON BRIDGE 3 M.S. WARTRACE | GARRISON FORK 0.6 | 1975-11-12 | 1234 | 0 | FECAL COLIFORM,MEMBR FILTER,M-FC BROTH,44.5 C | 6000
475747 | CANNON BRIDGE 3 M.S. WARTRACE | GARRISON FORK 0.6 | 1975-12-03 | 1142 | 0 | X-SEC. LOC., HORIZ (% FROM R BANK LOOK UPSTR.) | 50
475747 | CANNON BRIDGE 3 M.S. WARTRACE | GARRISON FORK 0.6 | 1975-12-03 | 1142 | 0 | FLOW, STREAM, INSTANTANEOUS CFS | 370
475747 | CANNON BRIDGE 3 M.S. WARTRACE | GARRISON FORK 0.6 | 1975-12-03 | 1142 | 0 | TURBIDITY, (JACKSON CANDLE UNITS) | 7.8
475747 | CANNON BRIDGE 3 M.S. WARTRACE | GARRISON FORK 0.6 | 1975-12-03 | 1142 | 0 | RESIDUE, TOTAL NONFILTRABLE (MG/L) | 8
475747 | CANNON BRIDGE 3 M.S. WARTRACE | GARRISON FORK 0.6 | 1975-12-03 | 1142 | 0 | COLIFORM,TOT,MEMBRANE FILTER,IMMED.M-ENDO MED,35C | 790
475747 | CANNON BRIDGE 3 M.S. WARTRACE | GARRISON FORK 0.6 | 1975-12-03 | 1142 | 0 | FECAL COLIFORM,MEMBR FILTER,M-FC BROTH,44.5 C | 530
475747 | CANNON BRIDGE 3 M.S. WARTRACE | GARRISON FORK 0.6 | 1992-09-15 | 1324 | 0 | X-SEC. LOC., HORIZ (% FROM R BANK LOOK UPSTR.) | 50 |  |  | 0.98
475747 | CANNON BRIDGE 3 M.S. WARTRACE | GARRISON FORK 0.6 | 1992-09-15 | 1324 | 0 | NUMBER USED IN SAMPLE ACCOUNTING PROCEDURE | 13144 |  |  | 0.98
475747 | CANNON BRIDGE 3 M.S. WARTRACE | GARRISON FORK 0.6 | 1992-09-15 | 1324 | 0 | TEMPERATURE, WATER (DEGREES CENTIGRADE) | 22.4 |  |  | 0.98
475747 | CANNON BRIDGE 3 M.S. WARTRACE | GARRISON FORK 0.6 | 1992-09-15 | 1324 | 0 | COLOR (PLATINUM-COBALT UNITS) | 10 |  |  | 0.98
475747 | CANNON BRIDGE 3 M.S. WARTRACE | GARRISON FORK 0.6 | 1992-09-15 | 1324 | 0 | COLOR,APPARENT(UNFILTERED SAMPLE) PLAT-COB UNITS | 10 |  |  | 0.98
475747 | CANNON BRIDGE 3 M.S. WARTRACE | GARRISON FORK 0.6 | 1992-09-15 | 1324 | 0 | OXIDATION REDUCTION POTENTIAL (MILLIVOLTS) | 417 |  |  | 0.98
475747 | CANNON BRIDGE 3 M.S. WARTRACE | GARRISON FORK 0.6 | 1992-09-15 | 1324 | 0 | SPECIFIC CONDUCTANCE,FIELD (UMHOS/CM @ 25C) | 461 |  |  | 0.98
475747 | CANNON BRIDGE 3 M.S. WARTRACE | GARRISON FORK 0.6 | 1992-09-15 | 1324 | 0 | OXYGEN, DISSOLVED MG/L | 9.31 |  |  | 0.98
475747 | CANNON BRIDGE 3 M.S. WARTRACE | GARRISON FORK 0.6 | 1992-09-15 | 1324 | 0 | OXYGEN, DISSOLVED, PERCENT OF SATURATION % | 105.818 |  |  | 0.98
475747 | CANNON BRIDGE 3 M.S. WARTRACE | GARRISON FORK 0.6 | 1992-09-15 | 1324 | 0 | BOD, 5 DAY, 20 DEG C MG/L | 1 |  |  | 0.98
475747 | CANNON BRIDGE 3 M.S. WARTRACE | GARRISON FORK 0.6 | 1992-09-15 | 1324 | 0 | PH (STANDARD UNITS) | 8.12 |  |  | 0.98
475747 | CANNON BRIDGE 3 M.S. WARTRACE | GARRISON FORK 0.6 | 1992-09-15 | 1324 | 0 | ALKALINITY TOATL FIELD, (MG/L AS CACO3) | 166 |  |  | 0.98
475747 | CANNON BRIDGE 3 M.S. WARTRACE | GARRISON FORK 0.6 | 1992-09-15 | 1324 | 0 | RESIDUE, TOTAL NONFILTRABLE (MG/L) | 6 |  |  | 0.98
475747 | CANNON BRIDGE 3 M.S. WARTRACE | GARRISON FORK 0.6 | 1992-09-15 | 1324 | 0 | RESIDUE, VOLATILE NONFILTRABLE (MG/L) | 2 |  |  | 0.98
475747 | CANNON BRIDGE 3 M.S. WARTRACE | GARRISON FORK 0.6 | 1992-09-15 | 1324 | 0 | NITROGEN, ORGANIC, TOTAL (MG/L AS N) | 0.13 |  |  | 0.98
475747 | CANNON BRIDGE 3 M.S. WARTRACE | GARRISON FORK 0.6 | 1992-09-15 | 1324 | 0 | NITROGEN, AMMONIA, TOTAL (MG/L AS N) | 0.03 |  |  | 0.98
475747 | CANNON BRIDGE 3 M.S. WARTRACE | GARRISON FORK 0.6 | 1992-09-15 | 1324 | 0 | AMMONIA, UNIONZED (MG/L AS N) | 0.0017552 |  |  | 0.98
475747 | CANNON BRIDGE 3 M.S. WARTRACE | GARRISON FORK 0.6 | 1992-09-15 | 1324 | 0 | AMMONIA, UNIONIZED (CALC FR TEMP-PH-NH4) (MG/L) | 0.0021342 |  |  | 0.98
475747 | CANNON BRIDGE 3 M.S. WARTRACE | GARRISON FORK 0.6 | 1992-09-15 | 1324 | 0 | NITRITE PLUS NITRATE, TOTAL 1 DET. (MG/L AS N) | 0.59 |  |  | 0.98
475747 | CANNON BRIDGE 3 M.S. WARTRACE | GARRISON FORK 0.6 | 1992-09-15 | 1324 | 0 | PHOSPHORUS, TOTAL (MG/L AS P) | 0.13 |  |  | 0.98
475747 | CANNON BRIDGE 3 M.S. WARTRACE | GARRISON FORK 0.6 | 1992-09-15 | 1324 | 0 | PHOSPHORUS, DISSOLVED (MG/L AS P) | 0.09 |  |  | 0.98
475747 | CANNON BRIDGE 3 M.S. WARTRACE | GARRISON FORK 0.6 | 1992-09-15 | 1324 | 0 | PHOSPHORUS, DISSOLVED ORTHOPHOSPHATE (MG/L AS P) | 0.09 |  |  | 0.98
475747 | CANNON BRIDGE 3 M.S. WARTRACE | GARRISON FORK 0.6 | 1992-09-15 | 1324 | 0 | CARBON, TOTAL ORGANIC (MG/L AS C) | 2.4 |  |  | 0.98
475747 | CANNON BRIDGE 3 M.S. WARTRACE | GARRISON FORK 0.6 | 1992-09-15 | 1324 | 0 | CARBON, DISSOLVED ORGANIC (MG/L AS C) | 2.3 |  |  | 0.98
475747 | CANNON BRIDGE 3 M.S. WARTRACE | GARRISON FORK 0.6 | 1992-09-15 | 1324 | 0 | CALCIUM, TOTAL (MG/L AS CA) | 64 |  |  | 0.98
475747 | CANNON BRIDGE 3 M.S. WARTRACE | GARRISON FORK 0.6 | 1992-09-15 | 1324 | 0 | MAGNESIUM, TOTAL (MG/L AS MG) | 6.4 |  |  | 0.98
475747 | CANNON BRIDGE 3 M.S. WARTRACE | GARRISON FORK 0.6 | 1992-09-15 | 1324 | 0 | SODIUM, TOTAL (MG/L AS NA) | 20 |  |  | 0.98
475747 | CANNON BRIDGE 3 M.S. WARTRACE | GARRISON FORK 0.6 | 1992-09-15 | 1324 | 0 | POTASSIUM, TOTAL MG/L AS K) | 2.2 |  |  | 0.98
475747 | CANNON BRIDGE 3 M.S. WARTRACE | GARRISON FORK 0.6 | 1992-09-15 | 1324 | 0 | CHLORIDE,TOTAL IN WATER MG/L | 23 |  |  | 0.98
475747 | CANNON BRIDGE 3 M.S. WARTRACE | GARRISON FORK 0.6 | 1992-09-15 | 1324 | 0 | SULFATE, TOTAL (MG/L AS SO4) | 20 |  |  | 0.98
475747 | CANNON BRIDGE 3 M.S. WARTRACE | GARRISON FORK 0.6 | 1992-09-15 | 1324 | 0 | COPPER, TOTAL (UG/L AS CU) | 10 |  |  | 0.98
475747 | CANNON BRIDGE 3 M.S. WARTRACE | GARRISON FORK 0.6 | 1992-09-15 | 1324 | 0 | IRON, TOTAL (UG/L AS FE) | 440 |  |  | 0.98
475747 | CANNON BRIDGE 3 M.S. WARTRACE | GARRISON FORK 0.6 | 1992-09-15 | 1324 | 0 | IRON, DISSOLVED (UG/L AS FE) | 10 |  |  | 0.98
475747 | CANNON BRIDGE 3 M.S. WARTRACE | GARRISON FORK 0.6 | 1992-09-15 | 1324 | 0 | MANGANESE, TOTAL (UG/L AS MN) | 24 |  |  | 0.98
475747 | CANNON BRIDGE 3 M.S. WARTRACE | GARRISON FORK 0.6 | 1992-09-15 | 1324 | 0 | MANGANESE, DISSOLVED (UG/L AS MN) | 11 |  |  | 0.98
475747 | CANNON BRIDGE 3 M.S. WARTRACE | GARRISON FORK 0.6 | 1992-09-15 | 1324 | 0 | ZINC, TOTAL (UG/L AS ZN) | 10 |  |  | 0.98
475747 | CANNON BRIDGE 3 M.S. WARTRACE | GARRISON FORK 0.6 | 1992-09-15 | 1324 | 0 | ALUMINUM, TOTAL (UG/L AS AL) | 100 |  |  | 0.98
475747 | CANNON BRIDGE 3 M.S. WARTRACE | GARRISON FORK 0.6 | 1992-09-15 | 1324 | 0 | CHLOROPHYLL-A UG/L SPECTROPHOTOMETRIC ACID. METH. | 1 |  |  | 0.98
475747 | CANNON BRIDGE 3 M.S. WARTRACE | GARRISON FORK 0.6 | 1992-09-15 | 1324 | 0 | CHLOROPHYLL-B UG/L TRICHROMATIC UNCORRECTED | 1 |  |  | 0.98
475747 | CANNON BRIDGE 3 M.S. WARTRACE | GARRISON FORK 0.6 | 1992-09-15 | 1324 | 0 | CHLOROPHYLL-C UG/L TRICHROMATIC UNCORRECTED | 1 |  |  | 0.98
475747 | CANNON BRIDGE 3 M.S. WARTRACE | GARRISON FORK 0.6 | 1992-09-15 | 1324 | 0 | PHEOPHYTIN-A UG/L SPECTROPHOTOMETRIC ACID. METH. | 1 |  |  | 0.98
475747 | CANNON BRIDGE 3 M.S. WARTRACE | GARRISON FORK 0.6 | 1992-09-15 | 1324 | 0 | HARDNESS, CA MG CALCULATED (MG/L AS CACO3) | 186.2 |  |  | 0.98
475747 | CANNON BRIDGE 3 M.S. WARTRACE | GARRISON FORK 0.6 | 1992-09-15 | 1324 | 0 | RESIDUE,TOTAL FILTRABLE (DRIED AT 180C),MG/L | 220 |  |  | 0.98
475747 | CANNON BRIDGE 3 M.S. WARTRACE | GARRISON FORK 0.6 | 1992-09-15 | 1324 | 0 | TURBIDITY,FIELD NEPHELOMETRIC TURBIDITY UNITS,NTU | 5.04 |  |  | 0.98
475747 | CANNON BRIDGE 3 M.S. WARTRACE | GARRISON FORK 0.6 | 1993-05-12 | 1200 | 0 | NUMBER USED IN SAMPLE ACCOUNTING PROCEDURE | 4297 |  |  | 0.98
475747 | CANNON BRIDGE 3 M.S. WARTRACE | GARRISON FORK 0.6 | 1993-05-12 | 1200 | 0 | TEMPERATURE, WATER (DEGREES CENTIGRADE) | 19.5 |  |  | 0.98
475747 | CANNON BRIDGE 3 M.S. WARTRACE | GARRISON FORK 0.6 | 1993-05-12 | 1200 | 0 | TRANSPARENCY, SECCHI DISC (METERS) | 1 |  |  | 0.98
475747 | CANNON BRIDGE 3 M.S. WARTRACE | GARRISON FORK 0.6 | 1993-05-12 | 1200 | 0 | OXIDATION REDUCTION POTENTIAL (MILLIVOLTS) | 459 |  |  | 0.98
475747 | CANNON BRIDGE 3 M.S. WARTRACE | GARRISON FORK 0.6 | 1993-05-12 | 1200 | 0 | SPECIFIC CONDUCTANCE,FIELD (UMHOS/CM @ 25C) | 333 |  |  | 0.98
475747 | CANNON BRIDGE 3 M.S. WARTRACE | GARRISON FORK 0.6 | 1993-05-12 | 1200 | 0 | OXYGEN, DISSOLVED MG/L | 10.3 |  |  | 0.98
475747 | CANNON BRIDGE 3 M.S. WARTRACE | GARRISON FORK 0.6 | 1993-05-12 | 1200 | 0 | OXYGEN, DISSOLVED, PERCENT OF SATURATION % | 109.574 |  |  | 0.98
475747 | CANNON BRIDGE 3 M.S. WARTRACE | GARRISON FORK 0.6 | 1993-05-12 | 1200 | 0 | PH (STANDARD UNITS) | 8.1 |  |  | 0.98
475747 | CANNON BRIDGE 3 M.S. WARTRACE | GARRISON FORK 0.6 | 1993-05-12 | 1200 | 0 | ALKALINITY TOATL FIELD, (MG/L AS CACO3) | 132 |  |  | 0.98
475747 | CANNON BRIDGE 3 M.S. WARTRACE | GARRISON FORK 0.6 | 1993-05-12 | 1200 | 0 | NITROGEN, AMMONIA, TOTAL (MG/L AS N) | 0.02 |  |  | 0.98
475747 | CANNON BRIDGE 3 M.S. WARTRACE | GARRISON FORK 0.6 | 1993-05-12 | 1200 | 0 | AMMONIA, UNIONZED (MG/L AS N) | 0.00091733 |  |  | 0.98
475747 | CANNON BRIDGE 3 M.S. WARTRACE | GARRISON FORK 0.6 | 1993-05-12 | 1200 | 0 | AMMONIA, UNIONIZED (CALC FR TEMP-PH-NH4) (MG/L) | 0.0011154 |  |  | 0.98
475747 | CANNON BRIDGE 3 M.S. WARTRACE | GARRISON FORK 0.6 | 1993-05-12 | 1200 | 0 | NITRITE PLUS NITRATE, TOTAL 1 DET. (MG/L AS N) | 0.7 |  |  | 0.98
475747 | CANNON BRIDGE 3 M.S. WARTRACE | GARRISON FORK 0.6 | 1993-05-12 | 1200 | 0 | PHOSPHORUS, DISSOLVED (MG/L AS P) | 0.04 |  |  | 0.98
475747 | CANNON BRIDGE 3 M.S. WARTRACE | GARRISON FORK 0.6 | 1993-05-12 | 1200 | 0 | CALCIUM, DISSOLVED (MG/L AS CA) | 57 |  |  | 0.98
475747 | CANNON BRIDGE 3 M.S. WARTRACE | GARRISON FORK 0.6 | 1993-05-12 | 1200 | 0 | CALCIUM, TOTAL (MG/L AS CA) | 58 |  |  | 0.98
475747 | CANNON BRIDGE 3 M.S. WARTRACE | GARRISON FORK 0.6 | 1993-05-12 | 1200 | 0 | MAGNESIUM, DISSOLVED (MG/L AS MG) | 5.2 |  |  | 0.98
475747 | CANNON BRIDGE 3 M.S. WARTRACE | GARRISON FORK 0.6 | 1993-05-12 | 1200 | 0 | MAGNESIUM, TOTAL (MG/L AS MG) | 5.2 |  |  | 0.98
475747 | CANNON BRIDGE 3 M.S. WARTRACE | GARRISON FORK 0.6 | 1993-05-12 | 1200 | 0 | COPPER, DISSOLVED (UG/L AS CU) | 10 |  |  | 0.98
475747 | CANNON BRIDGE 3 M.S. WARTRACE | GARRISON FORK 0.6 | 1993-05-12 | 1200 | 0 | COPPER, TOTAL (UG/L AS CU) | 10 |  |  | 0.98
475747 | CANNON BRIDGE 3 M.S. WARTRACE | GARRISON FORK 0.6 | 1993-05-12 | 1200 | 0 | IRON, TOTAL (UG/L AS FE) | 120 |  |  | 0.98
475747 | CANNON BRIDGE 3 M.S. WARTRACE | GARRISON FORK 0.6 | 1993-05-12 | 1200 | 0 | IRON, DISSOLVED (UG/L AS FE) | 10 |  |  | 0.98
475747 | CANNON BRIDGE 3 M.S. WARTRACE | GARRISON FORK 0.6 | 1993-05-12 | 1200 | 0 | MANGANESE, TOTAL (UG/L AS MN) | 20 |  |  | 0.98
475747 | CANNON BRIDGE 3 M.S. WARTRACE | GARRISON FORK 0.6 | 1993-05-12 | 1200 | 0 | MANGANESE, DISSOLVED (UG/L AS MN) | 5 |  |  | 0.98
475747 | CANNON BRIDGE 3 M.S. WARTRACE | GARRISON FORK 0.6 | 1993-05-12 | 1200 | 0 | ZINC, DISSOLVED (UG/L AS ZN) | 10 |  |  | 0.98
475747 | CANNON BRIDGE 3 M.S. WARTRACE | GARRISON FORK 0.6 | 1993-05-12 | 1200 | 0 | ZINC, TOTAL (UG/L AS ZN) | 10 |  |  | 0.98
475747 | CANNON BRIDGE 3 M.S. WARTRACE | GARRISON FORK 0.6 | 1993-05-12 | 1200 | 0 | ALUMINUM, TOTAL (UG/L AS AL) | 140 |  |  | 0.98
475747 | CANNON BRIDGE 3 M.S. WARTRACE | GARRISON FORK 0.6 | 1993-05-12 | 1200 | 0 | ALUMINUM, DISSOLVED (UG/L AS AL) | 50 |  |  | 0.98
475747 | CANNON BRIDGE 3 M.S. WARTRACE | GARRISON FORK 0.6 | 1993-05-12 | 1200 | 0 | HARDNESS, CA MG CALCULATED (MG/L AS CACO3) | 166.2 |  |  | 0.98
475747 | CANNON BRIDGE 3 M.S. WARTRACE | GARRISON FORK 0.6 | 1993-05-12 | 1200 | 0 | TURBIDITY,FIELD NEPHELOMETRIC TURBIDITY UNITS,NTU | 7.65 |  |  | 0.98
475747 | CANNON BRIDGE 3 M.S. WARTRACE | GARRISON FORK 0.6 | 1993-05-12 | 1200 | 0 | STREAM CONDITION ALPHA WEATHER CODES | LSST |  |  | 0.98
475747 | CANNON BRIDGE 3 M.S. WARTRACE | GARRISON FORK 0.6 | 1993-06-09 | 1100 | 0 | TEMPERATURE, WATER (DEGREES CENTIGRADE) | 23.9 |  |  | 0.98
475747 | CANNON BRIDGE 3 M.S. WARTRACE | GARRISON FORK 0.6 | 1993-06-09 | 1100 | 0 | OXIDATION REDUCTION POTENTIAL (MILLIVOLTS) | 580 |  |  | 0.98
475747 | CANNON BRIDGE 3 M.S. WARTRACE | GARRISON FORK 0.6 | 1993-06-09 | 1100 | 0 | SPECIFIC CONDUCTANCE,FIELD (UMHOS/CM @ 25C) | 328 |  |  | 0.98
475747 | CANNON BRIDGE 3 M.S. WARTRACE | GARRISON FORK 0.6 | 1993-06-09 | 1100 | 0 | OXYGEN, DISSOLVED MG/L | 8.3 |  |  | 0.98
475747 | CANNON BRIDGE 3 M.S. WARTRACE | GARRISON FORK 0.6 | 1993-06-09 | 1100 | 0 | OXYGEN, DISSOLVED, PERCENT OF SATURATION % | 97.647 |  |  | 0.98
475747 | CANNON BRIDGE 3 M.S. WARTRACE | GARRISON FORK 0.6 | 1993-06-09 | 1100 | 0 | PH (STANDARD UNITS) | 7.9 |  |  | 0.98
475747 | CANNON BRIDGE 3 M.S. WARTRACE | GARRISON FORK 0.6 | 1993-06-09 | 1100 | 0 | TURBIDITY,FIELD NEPHELOMETRIC TURBIDITY UNITS,NTU | 9.11 |  |  | 0.98
475747 | CANNON BRIDGE 3 M.S. WARTRACE | GARRISON FORK 0.6 | 1993-06-09 | 1100 | 0 | STREAM CONDITION ALPHA WEATHER CODES | LMST |  |  | 0.98
475747 | CANNON BRIDGE 3 M.S. WARTRACE | GARRISON FORK 0.6 | 1993-06-09 | 1100 | 0 | NUMBER USED IN SAMPLE ACCOUNTING PROCEDURE | 5100
475747 | CANNON BRIDGE 3 M.S. WARTRACE | GARRISON FORK 0.6 | 1993-06-09 | 1100 | 0 | COLOR (PLATINUM-COBALT UNITS) | 10
475747 | CANNON BRIDGE 3 M.S. WARTRACE | GARRISON FORK 0.6 | 1993-06-09 | 1100 | 0 | COLOR,APPARENT(UNFILTERED SAMPLE) PLAT-COB UNITS | 25
475747 | CANNON BRIDGE 3 M.S. WARTRACE | GARRISON FORK 0.6 | 1993-06-09 | 1100 | 0 | NITROGEN, AMMONIA, TOTAL (MG/L AS N) | 0.05
475747 | CANNON BRIDGE 3 M.S. WARTRACE | GARRISON FORK 0.6 | 1993-06-09 | 1100 | 0 | NITRITE PLUS NITRATE, TOTAL 1 DET. (MG/L AS N) | 0.64
475747 | CANNON BRIDGE 3 M.S. WARTRACE | GARRISON FORK 0.6 | 1993-06-09 | 1100 | 0 | PHOSPHORUS, DISSOLVED (MG/L AS P) | 0.04
475747 | CANNON BRIDGE 3 M.S. WARTRACE | GARRISON FORK 0.6 | 1993-06-09 | 1100 | 0 | CALCIUM, DISSOLVED (MG/L AS CA) | 52
475747 | CANNON BRIDGE 3 M.S. WARTRACE | GARRISON FORK 0.6 | 1993-06-09 | 1100 | 0 | CALCIUM, TOTAL (MG/L AS CA) | 54
475747 | CANNON BRIDGE 3 M.S. WARTRACE | GARRISON FORK 0.6 | 1993-06-09 | 1100 | 0 | MAGNESIUM, DISSOLVED (MG/L AS MG) | 4.8
475747 | CANNON BRIDGE 3 M.S. WARTRACE | GARRISON FORK 0.6 | 1993-06-09 | 1100 | 0 | MAGNESIUM, TOTAL (MG/L AS MG) | 4.8
475747 | CANNON BRIDGE 3 M.S. WARTRACE | GARRISON FORK 0.6 | 1993-06-09 | 1100 | 0 | SULFATE, TOTAL (MG/L AS SO4) | 20
475747 | CANNON BRIDGE 3 M.S. WARTRACE | GARRISON FORK 0.6 | 1993-06-09 | 1100 | 0 | COPPER, DISSOLVED (UG/L AS CU) | 10
475747 | CANNON BRIDGE 3 M.S. WARTRACE | GARRISON FORK 0.6 | 1993-06-09 | 1100 | 0 | COPPER, TOTAL (UG/L AS CU) | 10
475747 | CANNON BRIDGE 3 M.S. WARTRACE | GARRISON FORK 0.6 | 1993-06-09 | 1100 | 0 | IRON, TOTAL (UG/L AS FE) | 230
475747 | CANNON BRIDGE 3 M.S. WARTRACE | GARRISON FORK 0.6 | 1993-06-09 | 1100 | 0 | IRON, DISSOLVED (UG/L AS FE) | 10
475747 | CANNON BRIDGE 3 M.S. WARTRACE | GARRISON FORK 0.6 | 1993-06-09 | 1100 | 0 | MANGANESE, TOTAL (UG/L AS MN) | 30
475747 | CANNON BRIDGE 3 M.S. WARTRACE | GARRISON FORK 0.6 | 1993-06-09 | 1100 | 0 | MANGANESE, DISSOLVED (UG/L AS MN) | 5
475747 | CANNON BRIDGE 3 M.S. WARTRACE | GARRISON FORK 0.6 | 1993-06-09 | 1100 | 0 | ZINC, DISSOLVED (UG/L AS ZN) | 10
475747 | CANNON BRIDGE 3 M.S. WARTRACE | GARRISON FORK 0.6 | 1993-06-09 | 1100 | 0 | ZINC, TOTAL (UG/L AS ZN) | 10
475747 | CANNON BRIDGE 3 M.S. WARTRACE | GARRISON FORK 0.6 | 1993-06-09 | 1100 | 0 | ALUMINUM, TOTAL (UG/L AS AL) | 230
475747 | CANNON BRIDGE 3 M.S. WARTRACE | GARRISON FORK 0.6 | 1993-06-09 | 1100 | 0 | ALUMINUM, DISSOLVED (UG/L AS AL) | 50
475747 | CANNON BRIDGE 3 M.S. WARTRACE | GARRISON FORK 0.6 | 1993-06-09 | 1100 | 0 | HARDNESS, CA MG CALCULATED (MG/L AS CACO3) | 154.6
475747 | CANNON BRIDGE 3 M.S. WARTRACE | GARRISON FORK 0.6 | 1993-07-07 | 1120 | 0 | NUMBER USED IN SAMPLE ACCOUNTING PROCEDURE | 6656 |  |  | 0.98
475747 | CANNON BRIDGE 3 M.S. WARTRACE | GARRISON FORK 0.6 | 1993-07-07 | 1120 | 0 | TEMPERATURE, WATER (DEGREES CENTIGRADE) | 27.2 |  |  | 0.98
475747 | CANNON BRIDGE 3 M.S. WARTRACE | GARRISON FORK 0.6 | 1993-07-07 | 1120 | 0 | COLOR (PLATINUM-COBALT UNITS) | 10 |  |  | 0.98
475747 | CANNON BRIDGE 3 M.S. WARTRACE | GARRISON FORK 0.6 | 1993-07-07 | 1120 | 0 | COLOR,APPARENT(UNFILTERED SAMPLE) PLAT-COB UNITS | 30 |  |  | 0.98
475747 | CANNON BRIDGE 3 M.S. WARTRACE | GARRISON FORK 0.6 | 1993-07-07 | 1120 | 0 | OXIDATION REDUCTION POTENTIAL (MILLIVOLTS) | 442 |  |  | 0.98
475747 | CANNON BRIDGE 3 M.S. WARTRACE | GARRISON FORK 0.6 | 1993-07-07 | 1120 | 0 | SPECIFIC CONDUCTANCE,FIELD (UMHOS/CM @ 25C) | 330 |  |  | 0.98
475747 | CANNON BRIDGE 3 M.S. WARTRACE | GARRISON FORK 0.6 | 1993-07-07 | 1120 | 0 | OXYGEN, DISSOLVED MG/L | 7.4 |  |  | 0.98
475747 | CANNON BRIDGE 3 M.S. WARTRACE | GARRISON FORK 0.6 | 1993-07-07 | 1120 | 0 | OXYGEN, DISSOLVED, PERCENT OF SATURATION % | 91.358 |  |  | 0.98
475747 | CANNON BRIDGE 3 M.S. WARTRACE | GARRISON FORK 0.6 | 1993-07-07 | 1120 | 0 | PH (STANDARD UNITS) | 7.8 |  |  | 0.98
475747 | CANNON BRIDGE 3 M.S. WARTRACE | GARRISON FORK 0.6 | 1993-07-07 | 1120 | 0 | ALKALINITY TOATL FIELD, (MG/L AS CACO3) | 160 |  |  | 0.98
475747 | CANNON BRIDGE 3 M.S. WARTRACE | GARRISON FORK 0.6 | 1993-07-07 | 1120 | 0 | NITROGEN, AMMONIA, TOTAL (MG/L AS N) | 0.05 |  |  | 0.98
475747 | CANNON BRIDGE 3 M.S. WARTRACE | GARRISON FORK 0.6 | 1993-07-07 | 1120 | 0 | AMMONIA, UNIONZED (MG/L AS N) | 0.0020053 |  |  | 0.98
475747 | CANNON BRIDGE 3 M.S. WARTRACE | GARRISON FORK 0.6 | 1993-07-07 | 1120 | 0 | AMMONIA, UNIONIZED (CALC FR TEMP-PH-NH4) (MG/L) | 0.0024383 |  |  | 0.98
475747 | CANNON BRIDGE 3 M.S. WARTRACE | GARRISON FORK 0.6 | 1993-07-07 | 1120 | 0 | NITRITE PLUS NITRATE, TOTAL 1 DET. (MG/L AS N) | 0.67 |  |  | 0.98
475747 | CANNON BRIDGE 3 M.S. WARTRACE | GARRISON FORK 0.6 | 1993-07-07 | 1120 | 0 | CALCIUM, DISSOLVED (MG/L AS CA) | 58 |  |  | 0.98
475747 | CANNON BRIDGE 3 M.S. WARTRACE | GARRISON FORK 0.6 | 1993-07-07 | 1120 | 0 | CALCIUM, TOTAL (MG/L AS CA) | 61 |  |  | 0.98
475747 | CANNON BRIDGE 3 M.S. WARTRACE | GARRISON FORK 0.6 | 1993-07-07 | 1120 | 0 | MAGNESIUM, DISSOLVED (MG/L AS MG) | 5.5 |  |  | 0.98
475747 | CANNON BRIDGE 3 M.S. WARTRACE | GARRISON FORK 0.6 | 1993-07-07 | 1120 | 0 | MAGNESIUM, TOTAL (MG/L AS MG) | 5.9 |  |  | 0.98
475747 | CANNON BRIDGE 3 M.S. WARTRACE | GARRISON FORK 0.6 | 1993-07-07 | 1120 | 0 | SULFATE, TOTAL (MG/L AS SO4) | 14 |  |  | 0.98
475747 | CANNON BRIDGE 3 M.S. WARTRACE | GARRISON FORK 0.6 | 1993-07-07 | 1120 | 0 | COPPER, DISSOLVED (UG/L AS CU) | 10 |  |  | 0.98
475747 | CANNON BRIDGE 3 M.S. WARTRACE | GARRISON FORK 0.6 | 1993-07-07 | 1120 | 0 | COPPER, TOTAL (UG/L AS CU) | 10 |  |  | 0.98
475747 | CANNON BRIDGE 3 M.S. WARTRACE | GARRISON FORK 0.6 | 1993-07-07 | 1120 | 0 | IRON, TOTAL (UG/L AS FE) | 500 |  |  | 0.98
475747 | CANNON BRIDGE 3 M.S. WARTRACE | GARRISON FORK 0.6 | 1993-07-07 | 1120 | 0 | IRON, DISSOLVED (UG/L AS FE) | 10 |  |  | 0.98
475747 | CANNON BRIDGE 3 M.S. WARTRACE | GARRISON FORK 0.6 | 1993-07-07 | 1120 | 0 | MANGANESE, TOTAL (UG/L AS MN) | 27 |  |  | 0.98
475747 | CANNON BRIDGE 3 M.S. WARTRACE | GARRISON FORK 0.6 | 1993-07-07 | 1120 | 0 | MANGANESE, DISSOLVED (UG/L AS MN) | 5 |  |  | 0.98
475747 | CANNON BRIDGE 3 M.S. WARTRACE | GARRISON FORK 0.6 | 1993-07-07 | 1120 | 0 | ZINC, DISSOLVED (UG/L AS ZN) | 10 |  |  | 0.98
475747 | CANNON BRIDGE 3 M.S. WARTRACE | GARRISON FORK 0.6 | 1993-07-07 | 1120 | 0 | ZINC, TOTAL (UG/L AS ZN) | 10 |  |  | 0.98
475747 | CANNON BRIDGE 3 M.S. WARTRACE | GARRISON FORK 0.6 | 1993-07-07 | 1120 | 0 | ALUMINUM, TOTAL (UG/L AS AL) | 460 |  |  | 0.98
475747 | CANNON BRIDGE 3 M.S. WARTRACE | GARRISON FORK 0.6 | 1993-07-07 | 1120 | 0 | ALUMINUM, DISSOLVED (UG/L AS AL) | 50 |  |  | 0.98
475747 | CANNON BRIDGE 3 M.S. WARTRACE | GARRISON FORK 0.6 | 1993-07-07 | 1120 | 0 | HARDNESS, CA MG CALCULATED (MG/L AS CACO3) | 176.6 |  |  | 0.98
475747 | CANNON BRIDGE 3 M.S. WARTRACE | GARRISON FORK 0.6 | 1993-07-07 | 1120 | 0 | TURBIDITY,FIELD NEPHELOMETRIC TURBIDITY UNITS,NTU | 13.5 |  |  | 0.98
475747 | CANNON BRIDGE 3 M.S. WARTRACE | GARRISON FORK 0.6 | 1993-07-07 | 1120 | 0 | STREAM CONDITION ALPHA WEATHER CODES | LSST |  |  | 0.98
475747 | CANNON BRIDGE 3 M.S. WARTRACE | GARRISON FORK 0.6 | 1993-08-05 | 1030 | 0 | NUMBER USED IN SAMPLE ACCOUNTING PROCEDURE | 8649 |  |  | 0.98
475747 | CANNON BRIDGE 3 M.S. WARTRACE | GARRISON FORK 0.6 | 1993-08-05 | 1030 | 0 | TEMPERATURE, WATER (DEGREES CENTIGRADE) | 24.8 |  |  | 0.98
475747 | CANNON BRIDGE 3 M.S. WARTRACE | GARRISON FORK 0.6 | 1993-08-05 | 1030 | 0 | COLOR (PLATINUM-COBALT UNITS) | 15 |  |  | 0.98
475747 | CANNON BRIDGE 3 M.S. WARTRACE | GARRISON FORK 0.6 | 1993-08-05 | 1030 | 0 | COLOR,APPARENT(UNFILTERED SAMPLE) PLAT-COB UNITS | 20 |  |  | 0.98
475747 | CANNON BRIDGE 3 M.S. WARTRACE | GARRISON FORK 0.6 | 1993-08-05 | 1030 | 0 | OXIDATION REDUCTION POTENTIAL (MILLIVOLTS) | 438 |  |  | 0.98
475747 | CANNON BRIDGE 3 M.S. WARTRACE | GARRISON FORK 0.6 | 1993-08-05 | 1030 | 0 | SPECIFIC CONDUCTANCE,FIELD (UMHOS/CM @ 25C) | 641 |  |  | 0.98
475747 | CANNON BRIDGE 3 M.S. WARTRACE | GARRISON FORK 0.6 | 1993-08-05 | 1030 | 0 | OXYGEN, DISSOLVED MG/L | 7.2 |  |  | 0.98
475747 | CANNON BRIDGE 3 M.S. WARTRACE | GARRISON FORK 0.6 | 1993-08-05 | 1030 | 0 | OXYGEN, DISSOLVED, PERCENT OF SATURATION % | 85.7142 |  |  | 0.98
475747 | CANNON BRIDGE 3 M.S. WARTRACE | GARRISON FORK 0.6 | 1993-08-05 | 1030 | 0 | PH (STANDARD UNITS) | 7.95 |  |  | 0.98
475747 | CANNON BRIDGE 3 M.S. WARTRACE | GARRISON FORK 0.6 | 1993-08-05 | 1030 | 0 | ALKALINITY TOATL FIELD, (MG/L AS CACO3) | 144 |  |  | 0.98
475747 | CANNON BRIDGE 3 M.S. WARTRACE | GARRISON FORK 0.6 | 1993-08-05 | 1030 | 0 | NITROGEN, ORGANIC, TOTAL (MG/L AS N) | 0.68 |  |  | 0.98
475747 | CANNON BRIDGE 3 M.S. WARTRACE | GARRISON FORK 0.6 | 1993-08-05 | 1030 | 0 | NITROGEN, AMMONIA, TOTAL (MG/L AS N) | 0.11 |  |  | 0.98
475747 | CANNON BRIDGE 3 M.S. WARTRACE | GARRISON FORK 0.6 | 1993-08-05 | 1030 | 0 | AMMONIA, UNIONZED (MG/L AS N) | 0.0052245 |  |  | 0.98
475747 | CANNON BRIDGE 3 M.S. WARTRACE | GARRISON FORK 0.6 | 1993-08-05 | 1030 | 0 | AMMONIA, UNIONIZED (CALC FR TEMP-PH-NH4) (MG/L) | 0.0063525 |  |  | 0.98
475747 | CANNON BRIDGE 3 M.S. WARTRACE | GARRISON FORK 0.6 | 1993-08-05 | 1030 | 0 | NITRITE PLUS NITRATE, TOTAL 1 DET. (MG/L AS N) | 0.31 |  |  | 0.98
475747 | CANNON BRIDGE 3 M.S. WARTRACE | GARRISON FORK 0.6 | 1993-08-05 | 1030 | 0 | PHOSPHORUS, TOTAL (MG/L AS P) | 0.1 |  |  | 0.98
475747 | CANNON BRIDGE 3 M.S. WARTRACE | GARRISON FORK 0.6 | 1993-08-05 | 1030 | 0 | PHOSPHORUS, DISSOLVED (MG/L AS P) | 0.09 |  |  | 0.98
475747 | CANNON BRIDGE 3 M.S. WARTRACE | GARRISON FORK 0.6 | 1993-08-05 | 1030 | 0 | CALCIUM, DISSOLVED (MG/L AS CA) | 53 |  |  | 0.98
475747 | CANNON BRIDGE 3 M.S. WARTRACE | GARRISON FORK 0.6 | 1993-08-05 | 1030 | 0 | CALCIUM, TOTAL (MG/L AS CA) | 55 |  |  | 0.98
475747 | CANNON BRIDGE 3 M.S. WARTRACE | GARRISON FORK 0.6 | 1993-08-05 | 1030 | 0 | MAGNESIUM, DISSOLVED (MG/L AS MG) | 5.3 |  |  | 0.98
475747 | CANNON BRIDGE 3 M.S. WARTRACE | GARRISON FORK 0.6 | 1993-08-05 | 1030 | 0 | MAGNESIUM, TOTAL (MG/L AS MG) | 5.7 |  |  | 0.98
475747 | CANNON BRIDGE 3 M.S. WARTRACE | GARRISON FORK 0.6 | 1993-08-05 | 1030 | 0 | COPPER, DISSOLVED (UG/L AS CU) | 10 |  |  | 0.98
475747 | CANNON BRIDGE 3 M.S. WARTRACE | GARRISON FORK 0.6 | 1993-08-05 | 1030 | 0 | COPPER, TOTAL (UG/L AS CU) | 10 |  |  | 0.98
475747 | CANNON BRIDGE 3 M.S. WARTRACE | GARRISON FORK 0.6 | 1993-08-05 | 1030 | 0 | IRON, TOTAL (UG/L AS FE) | 260 |  |  | 0.98
475747 | CANNON BRIDGE 3 M.S. WARTRACE | GARRISON FORK 0.6 | 1993-08-05 | 1030 | 0 | IRON, DISSOLVED (UG/L AS FE) | 50 |  |  | 0.98
475747 | CANNON BRIDGE 3 M.S. WARTRACE | GARRISON FORK 0.6 | 1993-08-05 | 1030 | 0 | MANGANESE, TOTAL (UG/L AS MN) | 35 |  |  | 0.98
475747 | CANNON BRIDGE 3 M.S. WARTRACE | GARRISON FORK 0.6 | 1993-08-05 | 1030 | 0 | MANGANESE, DISSOLVED (UG/L AS MN) | 35 |  |  | 0.98
475747 | CANNON BRIDGE 3 M.S. WARTRACE | GARRISON FORK 0.6 | 1993-08-05 | 1030 | 0 | ZINC, DISSOLVED (UG/L AS ZN) | 10 |  |  | 0.98
475747 | CANNON BRIDGE 3 M.S. WARTRACE | GARRISON FORK 0.6 | 1993-08-05 | 1030 | 0 | ZINC, TOTAL (UG/L AS ZN) | 10 |  |  | 0.98
475747 | CANNON BRIDGE 3 M.S. WARTRACE | GARRISON FORK 0.6 | 1993-08-05 | 1030 | 0 | ALUMINUM, TOTAL (UG/L AS AL) | 250 |  |  | 0.98
475747 | CANNON BRIDGE 3 M.S. WARTRACE | GARRISON FORK 0.6 | 1993-08-05 | 1030 | 0 | ALUMINUM, DISSOLVED (UG/L AS AL) | 50 |  |  | 0.98
475747 | CANNON BRIDGE 3 M.S. WARTRACE | GARRISON FORK 0.6 | 1993-08-05 | 1030 | 0 | SILICON, TOTAL (UG/L AS SI) | 1800 |  |  | 0.98
475747 | CANNON BRIDGE 3 M.S. WARTRACE | GARRISON FORK 0.6 | 1993-08-05 | 1030 | 0 | HARDNESS, CA MG CALCULATED (MG/L AS CACO3) | 160.8 |  |  | 0.98
475747 | CANNON BRIDGE 3 M.S. WARTRACE | GARRISON FORK 0.6 | 1993-08-05 | 1030 | 0 | TURBIDITY,FIELD NEPHELOMETRIC TURBIDITY UNITS,NTU | 8.08 |  |  | 0.98
475747 | CANNON BRIDGE 3 M.S. WARTRACE | GARRISON FORK 0.6 | 1993-08-05 | 1030 | 0 | STREAM CONDITION ALPHA WEATHER CODES | LSST |  |  | 0.98
475747 | CANNON BRIDGE 3 M.S. WARTRACE | GARRISON FORK 0.6 | 1993-09-23 | 1015 | 0 | X-SEC. LOC., HORIZ (% FROM R BANK LOOK UPSTR.) | 50 |  |  | 0.66
475747 | CANNON BRIDGE 3 M.S. WARTRACE | GARRISON FORK 0.6 | 1993-09-23 | 1015 | 0 | NUMBER USED IN SAMPLE ACCOUNTING PROCEDURE | 12767 |  |  | 0.66
475747 | CANNON BRIDGE 3 M.S. WARTRACE | GARRISON FORK 0.6 | 1993-09-23 | 1015 | 0 | TEMPERATURE, WATER (DEGREES CENTIGRADE) | 20.1 |  |  | 0.66
475747 | CANNON BRIDGE 3 M.S. WARTRACE | GARRISON FORK 0.6 | 1993-09-23 | 1015 | 0 | COLOR (PLATINUM-COBALT UNITS) | 20 |  |  | 0.66
475747 | CANNON BRIDGE 3 M.S. WARTRACE | GARRISON FORK 0.6 | 1993-09-23 | 1015 | 0 | COLOR,APPARENT(UNFILTERED SAMPLE) PLAT-COB UNITS | 20 |  |  | 0.66
475747 | CANNON BRIDGE 3 M.S. WARTRACE | GARRISON FORK 0.6 | 1993-09-23 | 1015 | 0 | SPECIFIC CONDUCTANCE,FIELD (UMHOS/CM @ 25C) | 693 |  |  | 0.66
475747 | CANNON BRIDGE 3 M.S. WARTRACE | GARRISON FORK 0.6 | 1993-09-23 | 1015 | 0 | OXYGEN, DISSOLVED MG/L | 6.5 |  |  | 0.66
475747 | CANNON BRIDGE 3 M.S. WARTRACE | GARRISON FORK 0.6 | 1993-09-23 | 1015 | 0 | OXYGEN, DISSOLVED, PERCENT OF SATURATION % | 70.6522 |  |  | 0.66
475747 | CANNON BRIDGE 3 M.S. WARTRACE | GARRISON FORK 0.6 | 1993-09-23 | 1015 | 0 | PH (STANDARD UNITS) | 7.8 |  |  | 0.66
475747 | CANNON BRIDGE 3 M.S. WARTRACE | GARRISON FORK 0.6 | 1993-09-23 | 1015 | 0 | ALKALINITY TOATL FIELD, (MG/L AS CACO3) | 143 |  |  | 0.66
475747 | CANNON BRIDGE 3 M.S. WARTRACE | GARRISON FORK 0.6 | 1993-09-23 | 1015 | 0 | NITROGEN, ORGANIC, TOTAL (MG/L AS N) | 0.41 |  |  | 0.66
475747 | CANNON BRIDGE 3 M.S. WARTRACE | GARRISON FORK 0.6 | 1993-09-23 | 1015 | 0 | NITROGEN, AMMONIA, TOTAL (MG/L AS N) | 0.04 |  |  | 0.66
475747 | CANNON BRIDGE 3 M.S. WARTRACE | GARRISON FORK 0.6 | 1993-09-23 | 1015 | 0 | AMMONIA, UNIONZED (MG/L AS N) | 0.00098231 |  |  | 0.66
475747 | CANNON BRIDGE 3 M.S. WARTRACE | GARRISON FORK 0.6 | 1993-09-23 | 1015 | 0 | AMMONIA, UNIONIZED (CALC FR TEMP-PH-NH4) (MG/L) | 0.0011944 |  |  | 0.66
475747 | CANNON BRIDGE 3 M.S. WARTRACE | GARRISON FORK 0.6 | 1993-09-23 | 1015 | 0 | NITRITE PLUS NITRATE, TOTAL 1 DET. (MG/L AS N) | 0.15 |  |  | 0.66
475747 | CANNON BRIDGE 3 M.S. WARTRACE | GARRISON FORK 0.6 | 1993-09-23 | 1015 | 0 | PHOSPHORUS, TOTAL (MG/L AS P) | 0.14 |  |  | 0.66
475747 | CANNON BRIDGE 3 M.S. WARTRACE | GARRISON FORK 0.6 | 1993-09-23 | 1015 | 0 | PHOSPHORUS, DISSOLVED (MG/L AS P) | 0.08 |  |  | 0.66
475747 | CANNON BRIDGE 3 M.S. WARTRACE | GARRISON FORK 0.6 | 1993-09-23 | 1015 | 0 | SULFIDE, TOTAL (MG/L AS S) | 0.0003 |  |  | 0.66
475747 | CANNON BRIDGE 3 M.S. WARTRACE | GARRISON FORK 0.6 | 1993-09-23 | 1015 | 0 | CALCIUM, DISSOLVED (MG/L AS CA) | 46 |  |  | 0.66
475747 | CANNON BRIDGE 3 M.S. WARTRACE | GARRISON FORK 0.6 | 1993-09-23 | 1015 | 0 | CALCIUM, TOTAL (MG/L AS CA) | 46 |  |  | 0.66
475747 | CANNON BRIDGE 3 M.S. WARTRACE | GARRISON FORK 0.6 | 1993-09-23 | 1015 | 0 | MAGNESIUM, DISSOLVED (MG/L AS MG) | 5 |  |  | 0.66
475747 | CANNON BRIDGE 3 M.S. WARTRACE | GARRISON FORK 0.6 | 1993-09-23 | 1015 | 0 | MAGNESIUM, TOTAL (MG/L AS MG) | 5.4 |  |  | 0.66
475747 | CANNON BRIDGE 3 M.S. WARTRACE | GARRISON FORK 0.6 | 1993-09-23 | 1015 | 0 | COPPER, DISSOLVED (UG/L AS CU) | 10 |  |  | 0.66
475747 | CANNON BRIDGE 3 M.S. WARTRACE | GARRISON FORK 0.6 | 1993-09-23 | 1015 | 0 | COPPER, TOTAL (UG/L AS CU) | 10 |  |  | 0.66
475747 | CANNON BRIDGE 3 M.S. WARTRACE | GARRISON FORK 0.6 | 1993-09-23 | 1015 | 0 | IRON, TOTAL (UG/L AS FE) | 210 |  |  | 0.66
475747 | CANNON BRIDGE 3 M.S. WARTRACE | GARRISON FORK 0.6 | 1993-09-23 | 1015 | 0 | IRON, DISSOLVED (UG/L AS FE) | 20 |  |  | 0.66
475747 | CANNON BRIDGE 3 M.S. WARTRACE | GARRISON FORK 0.6 | 1993-09-23 | 1015 | 0 | MANGANESE, TOTAL (UG/L AS MN) | 33 |  |  | 0.66
475747 | CANNON BRIDGE 3 M.S. WARTRACE | GARRISON FORK 0.6 | 1993-09-23 | 1015 | 0 | MANGANESE, DISSOLVED (UG/L AS MN) | 19 |  |  | 0.66
475747 | CANNON BRIDGE 3 M.S. WARTRACE | GARRISON FORK 0.6 | 1993-09-23 | 1015 | 0 | ZINC, DISSOLVED (UG/L AS ZN) | 20 |  |  | 0.66
475747 | CANNON BRIDGE 3 M.S. WARTRACE | GARRISON FORK 0.6 | 1993-09-23 | 1015 | 0 | ZINC, TOTAL (UG/L AS ZN) | 10 |  |  | 0.66
475747 | CANNON BRIDGE 3 M.S. WARTRACE | GARRISON FORK 0.6 | 1993-09-23 | 1015 | 0 | ALUMINUM, TOTAL (UG/L AS AL) | 180 |  |  | 0.66
475747 | CANNON BRIDGE 3 M.S. WARTRACE | GARRISON FORK 0.6 | 1993-09-23 | 1015 | 0 | ALUMINUM, DISSOLVED (UG/L AS AL) | 50 |  |  | 0.66
475747 | CANNON BRIDGE 3 M.S. WARTRACE | GARRISON FORK 0.6 | 1993-09-23 | 1015 | 0 | SILICON, TOTAL (UG/L AS SI) | 2100 |  |  | 0.66
475747 | CANNON BRIDGE 3 M.S. WARTRACE | GARRISON FORK 0.6 | 1993-09-23 | 1015 | 0 | HARDNESS, CA MG CALCULATED (MG/L AS CACO3) | 137.1 |  |  | 0.66
475747 | CANNON BRIDGE 3 M.S. WARTRACE | GARRISON FORK 0.6 | 1993-09-23 | 1015 | 0 | TURBIDITY,FIELD NEPHELOMETRIC TURBIDITY UNITS,NTU | 6.76 |  |  | 0.66
475747 | CANNON BRIDGE 3 M.S. WARTRACE | GARRISON FORK 0.6 | 1993-10-28 | 725 | 0 | X-SEC. LOC., HORIZ (% FROM R BANK LOOK UPSTR.) | 50 |  |  | 0.98
475747 | CANNON BRIDGE 3 M.S. WARTRACE | GARRISON FORK 0.6 | 1993-10-28 | 725 | 0 | NUMBER USED IN SAMPLE ACCOUNTING PROCEDURE | 15086 |  |  | 0.98
475747 | CANNON BRIDGE 3 M.S. WARTRACE | GARRISON FORK 0.6 | 1993-10-28 | 725 | 0 | TEMPERATURE, WATER (DEGREES CENTIGRADE) | 11.2 |  |  | 0.98
475747 | CANNON BRIDGE 3 M.S. WARTRACE | GARRISON FORK 0.6 | 1993-10-28 | 725 | 0 | COLOR (PLATINUM-COBALT UNITS) | 20 |  |  | 0.98
475747 | CANNON BRIDGE 3 M.S. WARTRACE | GARRISON FORK 0.6 | 1993-10-28 | 725 | 0 | COLOR,APPARENT(UNFILTERED SAMPLE) PLAT-COB UNITS | 30 |  |  | 0.98
475747 | CANNON BRIDGE 3 M.S. WARTRACE | GARRISON FORK 0.6 | 1993-10-28 | 725 | 0 | SPECIFIC CONDUCTANCE,FIELD (UMHOS/CM @ 25C) | 590 |  |  | 0.98
475747 | CANNON BRIDGE 3 M.S. WARTRACE | GARRISON FORK 0.6 | 1993-10-28 | 725 | 0 | OXYGEN, DISSOLVED MG/L | 7 |  |  | 0.98
475747 | CANNON BRIDGE 3 M.S. WARTRACE | GARRISON FORK 0.6 | 1993-10-28 | 725 | 0 | OXYGEN, DISSOLVED, PERCENT OF SATURATION % | 63.0631 |  |  | 0.98
475747 | CANNON BRIDGE 3 M.S. WARTRACE | GARRISON FORK 0.6 | 1993-10-28 | 725 | 0 | PH (STANDARD UNITS) | 7.8 |  |  | 0.98
475747 | CANNON BRIDGE 3 M.S. WARTRACE | GARRISON FORK 0.6 | 1993-10-28 | 725 | 0 | ALKALINITY TOATL FIELD, (MG/L AS CACO3) | 58 |  |  | 0.98
475747 | CANNON BRIDGE 3 M.S. WARTRACE | GARRISON FORK 0.6 | 1993-10-28 | 725 | 0 | NITROGEN, AMMONIA, TOTAL (MG/L AS N) | 0.04 |  |  | 0.98
475747 | CANNON BRIDGE 3 M.S. WARTRACE | GARRISON FORK 0.6 | 1993-10-28 | 725 | 0 | AMMONIA, UNIONZED (MG/L AS N) | 0.00050838 |  |  | 0.98
475747 | CANNON BRIDGE 3 M.S. WARTRACE | GARRISON FORK 0.6 | 1993-10-28 | 725 | 0 | AMMONIA, UNIONIZED (CALC FR TEMP-PH-NH4) (MG/L) | 0.00061814 |  |  | 0.98
475747 | CANNON BRIDGE 3 M.S. WARTRACE | GARRISON FORK 0.6 | 1993-10-28 | 725 | 0 | NITRITE PLUS NITRATE, TOTAL 1 DET. (MG/L AS N) | 0.11 |  |  | 0.98
475747 | CANNON BRIDGE 3 M.S. WARTRACE | GARRISON FORK 0.6 | 1993-10-28 | 725 | 0 | CALCIUM, DISSOLVED (MG/L AS CA) | 54 |  |  | 0.98
475747 | CANNON BRIDGE 3 M.S. WARTRACE | GARRISON FORK 0.6 | 1993-10-28 | 725 | 0 | CALCIUM, TOTAL (MG/L AS CA) | 54 |  |  | 0.98
475747 | CANNON BRIDGE 3 M.S. WARTRACE | GARRISON FORK 0.6 | 1993-10-28 | 725 | 0 | MAGNESIUM, DISSOLVED (MG/L AS MG) | 5.7 |  |  | 0.98
475747 | CANNON BRIDGE 3 M.S. WARTRACE | GARRISON FORK 0.6 | 1993-10-28 | 725 | 0 | MAGNESIUM, TOTAL (MG/L AS MG) | 5.7 |  |  | 0.98
475747 | CANNON BRIDGE 3 M.S. WARTRACE | GARRISON FORK 0.6 | 1993-10-28 | 725 | 0 | SULFATE, TOTAL (MG/L AS SO4) | 56 |  |  | 0.98
475747 | CANNON BRIDGE 3 M.S. WARTRACE | GARRISON FORK 0.6 | 1993-10-28 | 725 | 0 | COPPER, DISSOLVED (UG/L AS CU) | 10 |  |  | 0.98
475747 | CANNON BRIDGE 3 M.S. WARTRACE | GARRISON FORK 0.6 | 1993-10-28 | 725 | 0 | COPPER, TOTAL (UG/L AS CU) | 10 |  |  | 0.98
475747 | CANNON BRIDGE 3 M.S. WARTRACE | GARRISON FORK 0.6 | 1993-10-28 | 725 | 0 | IRON, TOTAL (UG/L AS FE) | 90 |  |  | 0.98
475747 | CANNON BRIDGE 3 M.S. WARTRACE | GARRISON FORK 0.6 | 1993-10-28 | 725 | 0 | IRON, DISSOLVED (UG/L AS FE) | 30 |  |  | 0.98
475747 | CANNON BRIDGE 3 M.S. WARTRACE | GARRISON FORK 0.6 | 1993-10-28 | 725 | 0 | MANGANESE, TOTAL (UG/L AS MN) | 17 |  |  | 0.98
475747 | CANNON BRIDGE 3 M.S. WARTRACE | GARRISON FORK 0.6 | 1993-10-28 | 725 | 0 | MANGANESE, DISSOLVED (UG/L AS MN) | 15 |  |  | 0.98
475747 | CANNON BRIDGE 3 M.S. WARTRACE | GARRISON FORK 0.6 | 1993-10-28 | 725 | 0 | ZINC, DISSOLVED (UG/L AS ZN) | 10 |  |  | 0.98
475747 | CANNON BRIDGE 3 M.S. WARTRACE | GARRISON FORK 0.6 | 1993-10-28 | 725 | 0 | ZINC, TOTAL (UG/L AS ZN) | 10 |  |  | 0.98
475747 | CANNON BRIDGE 3 M.S. WARTRACE | GARRISON FORK 0.6 | 1993-10-28 | 725 | 0 | ALUMINUM, TOTAL (UG/L AS AL) | 50 |  |  | 0.98
475747 | CANNON BRIDGE 3 M.S. WARTRACE | GARRISON FORK 0.6 | 1993-10-28 | 725 | 0 | ALUMINUM, DISSOLVED (UG/L AS AL) | 50 |  |  | 0.98
475747 | CANNON BRIDGE 3 M.S. WARTRACE | GARRISON FORK 0.6 | 1993-10-28 | 725 | 0 | SILICON, TOTAL (UG/L AS SI) | 2400 |  |  | 0.98
475747 | CANNON BRIDGE 3 M.S. WARTRACE | GARRISON FORK 0.6 | 1993-10-28 | 725 | 0 | HARDNESS, CA MG CALCULATED (MG/L AS CACO3) | 158.3 |  |  | 0.98
475747 | CANNON BRIDGE 3 M.S. WARTRACE | GARRISON FORK 0.6 | 1993-10-28 | 725 | 0 | TURBIDITY,FIELD NEPHELOMETRIC TURBIDITY UNITS,NTU | 3.51 |  |  | 0.98
475747 | CANNON BRIDGE 3 M.S. WARTRACE | GARRISON FORK 0.6 | 1994-05-03 | 1205 | 0 | X-SEC. LOC., HORIZ (% FROM R BANK LOOK UPSTR.) | 50 |  |  | 0.98
475747 | CANNON BRIDGE 3 M.S. WARTRACE | GARRISON FORK 0.6 | 1994-05-03 | 1205 | 0 | NUMBER USED IN SAMPLE ACCOUNTING PROCEDURE | 4266 |  |  | 0.98
475747 | CANNON BRIDGE 3 M.S. WARTRACE | GARRISON FORK 0.6 | 1994-05-03 | 1205 | 0 | TEMPERATURE, WATER (DEGREES CENTIGRADE) | 14.4 |  |  | 0.98
475747 | CANNON BRIDGE 3 M.S. WARTRACE | GARRISON FORK 0.6 | 1994-05-03 | 1205 | 0 | COLOR (PLATINUM-COBALT UNITS) | 10 |  |  | 0.98
475747 | CANNON BRIDGE 3 M.S. WARTRACE | GARRISON FORK 0.6 | 1994-05-03 | 1205 | 0 | COLOR,APPARENT(UNFILTERED SAMPLE) PLAT-COB UNITS | 25 |  |  | 0.98
475747 | CANNON BRIDGE 3 M.S. WARTRACE | GARRISON FORK 0.6 | 1994-05-03 | 1205 | 0 | SPECIFIC CONDUCTANCE,FIELD (UMHOS/CM @ 25C) | 323 |  |  | 0.98
475747 | CANNON BRIDGE 3 M.S. WARTRACE | GARRISON FORK 0.6 | 1994-05-03 | 1205 | 0 | OXYGEN, DISSOLVED MG/L | 9.1 |  |  | 0.98
475747 | CANNON BRIDGE 3 M.S. WARTRACE | GARRISON FORK 0.6 | 1994-05-03 | 1205 | 0 | OXYGEN, DISSOLVED, PERCENT OF SATURATION % | 87.5 |  |  | 0.98
475747 | CANNON BRIDGE 3 M.S. WARTRACE | GARRISON FORK 0.6 | 1994-05-03 | 1205 | 0 | PH (STANDARD UNITS) | 8.2 |  |  | 0.98
475747 | CANNON BRIDGE 3 M.S. WARTRACE | GARRISON FORK 0.6 | 1994-05-03 | 1205 | 0 | NITROGEN, AMMONIA, TOTAL (MG/L AS N) | 0.2 |  |  | 0.98
475747 | CANNON BRIDGE 3 M.S. WARTRACE | GARRISON FORK 0.6 | 1994-05-03 | 1205 | 0 | AMMONIA, UNIONZED (MG/L AS N) | 0.0079418 |  |  | 0.98
475747 | CANNON BRIDGE 3 M.S. WARTRACE | GARRISON FORK 0.6 | 1994-05-03 | 1205 | 0 | AMMONIA, UNIONIZED (CALC FR TEMP-PH-NH4) (MG/L) | 0.0096563 |  |  | 0.98
475747 | CANNON BRIDGE 3 M.S. WARTRACE | GARRISON FORK 0.6 | 1994-05-03 | 1205 | 0 | NITRITE PLUS NITRATE, TOTAL 1 DET. (MG/L AS N) | 0.67 |  |  | 0.98
475747 | CANNON BRIDGE 3 M.S. WARTRACE | GARRISON FORK 0.6 | 1994-05-03 | 1205 | 0 | PHOSPHORUS, TOTAL (MG/L AS P) | 0.16 |  |  | 0.98
475747 | CANNON BRIDGE 3 M.S. WARTRACE | GARRISON FORK 0.6 | 1994-05-03 | 1205 | 0 | PHOSPHORUS, DISSOLVED (MG/L AS P) | 0.14 |  |  | 0.98
475747 | CANNON BRIDGE 3 M.S. WARTRACE | GARRISON FORK 0.6 | 1994-05-03 | 1205 | 0 | CALCIUM, DISSOLVED (MG/L AS CA) | 46 |  |  | 0.98
475747 | CANNON BRIDGE 3 M.S. WARTRACE | GARRISON FORK 0.6 | 1994-05-03 | 1205 | 0 | CALCIUM, TOTAL (MG/L AS CA) | 55 |  |  | 0.98
475747 | CANNON BRIDGE 3 M.S. WARTRACE | GARRISON FORK 0.6 | 1994-05-03 | 1205 | 0 | MAGNESIUM, DISSOLVED (MG/L AS MG) | 4.4 |  |  | 0.98
475747 | CANNON BRIDGE 3 M.S. WARTRACE | GARRISON FORK 0.6 | 1994-05-03 | 1205 | 0 | MAGNESIUM, TOTAL (MG/L AS MG) | 5.3 |  |  | 0.98
475747 | CANNON BRIDGE 3 M.S. WARTRACE | GARRISON FORK 0.6 | 1994-05-03 | 1205 | 0 | SULFATE, TOTAL (MG/L AS SO4) | 20 |  |  | 0.98
475747 | CANNON BRIDGE 3 M.S. WARTRACE | GARRISON FORK 0.6 | 1994-05-03 | 1205 | 0 | COPPER, DISSOLVED (UG/L AS CU) | 10 |  |  | 0.98
475747 | CANNON BRIDGE 3 M.S. WARTRACE | GARRISON FORK 0.6 | 1994-05-03 | 1205 | 0 | COPPER, TOTAL (UG/L AS CU) | 10 |  |  | 0.98
475747 | CANNON BRIDGE 3 M.S. WARTRACE | GARRISON FORK 0.6 | 1994-05-03 | 1205 | 0 | IRON, TOTAL (UG/L AS FE) | 250 |  |  | 0.98
475747 | CANNON BRIDGE 3 M.S. WARTRACE | GARRISON FORK 0.6 | 1994-05-03 | 1205 | 0 | IRON, DISSOLVED (UG/L AS FE) | 20 |  |  | 0.98
475747 | CANNON BRIDGE 3 M.S. WARTRACE | GARRISON FORK 0.6 | 1994-05-03 | 1205 | 0 | MANGANESE, TOTAL (UG/L AS MN) | 33 |  |  | 0.98
475747 | CANNON BRIDGE 3 M.S. WARTRACE | GARRISON FORK 0.6 | 1994-05-03 | 1205 | 0 | MANGANESE, DISSOLVED (UG/L AS MN) | 8 |  |  | 0.98
475747 | CANNON BRIDGE 3 M.S. WARTRACE | GARRISON FORK 0.6 | 1994-05-03 | 1205 | 0 | ZINC, DISSOLVED (UG/L AS ZN) | 10 |  |  | 0.98
475747 | CANNON BRIDGE 3 M.S. WARTRACE | GARRISON FORK 0.6 | 1994-05-03 | 1205 | 0 | ZINC, TOTAL (UG/L AS ZN) | 10 |  |  | 0.98
475747 | CANNON BRIDGE 3 M.S. WARTRACE | GARRISON FORK 0.6 | 1994-05-03 | 1205 | 0 | ALUMINUM, TOTAL (UG/L AS AL) | 160 |  |  | 0.98
475747 | CANNON BRIDGE 3 M.S. WARTRACE | GARRISON FORK 0.6 | 1994-05-03 | 1205 | 0 | ALUMINUM, DISSOLVED (UG/L AS AL) | 50 |  |  | 0.98
475747 | CANNON BRIDGE 3 M.S. WARTRACE | GARRISON FORK 0.6 | 1994-05-03 | 1205 | 0 | HARDNESS, CA MG CALCULATED (MG/L AS CACO3) | 159.1 |  |  | 0.98
475747 | CANNON BRIDGE 3 M.S. WARTRACE | GARRISON FORK 0.6 | 1994-06-14 | 940 | 0 | X-SEC. LOC., HORIZ (% FROM R BANK LOOK UPSTR.) | 50 |  |  | 0.98
475747 | CANNON BRIDGE 3 M.S. WARTRACE | GARRISON FORK 0.6 | 1994-06-14 | 940 | 0 | NUMBER USED IN SAMPLE ACCOUNTING PROCEDURE | 6796 |  |  | 0.98
475747 | CANNON BRIDGE 3 M.S. WARTRACE | GARRISON FORK 0.6 | 1994-06-14 | 940 | 0 | TEMPERATURE, WATER (DEGREES CENTIGRADE) | 23.1 |  |  | 0.98
475747 | CANNON BRIDGE 3 M.S. WARTRACE | GARRISON FORK 0.6 | 1994-06-14 | 940 | 0 | COLOR (PLATINUM-COBALT UNITS) | 15 |  |  | 0.98
475747 | CANNON BRIDGE 3 M.S. WARTRACE | GARRISON FORK 0.6 | 1994-06-14 | 940 | 0 | OXIDATION REDUCTION POTENTIAL (MILLIVOLTS) | 458 |  |  | 0.98
475747 | CANNON BRIDGE 3 M.S. WARTRACE | GARRISON FORK 0.6 | 1994-06-14 | 940 | 0 | SPECIFIC CONDUCTANCE,FIELD (UMHOS/CM @ 25C) | 360 |  |  | 0.98
475747 | CANNON BRIDGE 3 M.S. WARTRACE | GARRISON FORK 0.6 | 1994-06-14 | 940 | 0 | OXYGEN, DISSOLVED MG/L | 6.9 |  |  | 0.98
475747 | CANNON BRIDGE 3 M.S. WARTRACE | GARRISON FORK 0.6 | 1994-06-14 | 940 | 0 | OXYGEN, DISSOLVED, PERCENT OF SATURATION % | 79.3103 |  |  | 0.98
475747 | CANNON BRIDGE 3 M.S. WARTRACE | GARRISON FORK 0.6 | 1994-06-14 | 940 | 0 | PH (STANDARD UNITS) | 7.9 |  |  | 0.98
475747 | CANNON BRIDGE 3 M.S. WARTRACE | GARRISON FORK 0.6 | 1994-06-14 | 940 | 0 | ALKALINITY TOATL FIELD, (MG/L AS CACO3) | 140 |  |  | 0.98
475747 | CANNON BRIDGE 3 M.S. WARTRACE | GARRISON FORK 0.6 | 1994-06-14 | 940 | 0 | NITROGEN, AMMONIA, TOTAL (MG/L AS N) | 0.06 |  |  | 0.98
475747 | CANNON BRIDGE 3 M.S. WARTRACE | GARRISON FORK 0.6 | 1994-06-14 | 940 | 0 | AMMONIA, UNIONZED (MG/L AS N) | 0.002273 |  |  | 0.98
475747 | CANNON BRIDGE 3 M.S. WARTRACE | GARRISON FORK 0.6 | 1994-06-14 | 940 | 0 | AMMONIA, UNIONIZED (CALC FR TEMP-PH-NH4) (MG/L) | 0.0027638 |  |  | 0.98
475747 | CANNON BRIDGE 3 M.S. WARTRACE | GARRISON FORK 0.6 | 1994-06-14 | 940 | 0 | NITRITE PLUS NITRATE, TOTAL 1 DET. (MG/L AS N) | 0.7 |  |  | 0.98
475747 | CANNON BRIDGE 3 M.S. WARTRACE | GARRISON FORK 0.6 | 1994-06-14 | 940 | 0 | PHOSPHORUS, TOTAL (MG/L AS P) | 0.14 |  |  | 0.98
475747 | CANNON BRIDGE 3 M.S. WARTRACE | GARRISON FORK 0.6 | 1994-06-14 | 940 | 0 | PHOSPHORUS, DISSOLVED (MG/L AS P) | 0.11 |  |  | 0.98
475747 | CANNON BRIDGE 3 M.S. WARTRACE | GARRISON FORK 0.6 | 1994-06-14 | 940 | 0 | SULFIDE, TOTAL (MG/L AS S) | 0.0003 |  |  | 0.98
475747 | CANNON BRIDGE 3 M.S. WARTRACE | GARRISON FORK 0.6 | 1994-06-14 | 940 | 0 | CALCIUM, DISSOLVED (MG/L AS CA) | 45 |  |  | 0.98
475747 | CANNON BRIDGE 3 M.S. WARTRACE | GARRISON FORK 0.6 | 1994-06-14 | 940 | 0 | CALCIUM, TOTAL (MG/L AS CA) | 51 |  |  | 0.98
475747 | CANNON BRIDGE 3 M.S. WARTRACE | GARRISON FORK 0.6 | 1994-06-14 | 940 | 0 | MAGNESIUM, DISSOLVED (MG/L AS MG) | 4.3 |  |  | 0.98
475747 | CANNON BRIDGE 3 M.S. WARTRACE | GARRISON FORK 0.6 | 1994-06-14 | 940 | 0 | MAGNESIUM, TOTAL (MG/L AS MG) | 4.7 |  |  | 0.98
475747 | CANNON BRIDGE 3 M.S. WARTRACE | GARRISON FORK 0.6 | 1994-06-14 | 940 | 0 | SULFATE, TOTAL (MG/L AS SO4) | 20 |  |  | 0.98
475747 | CANNON BRIDGE 3 M.S. WARTRACE | GARRISON FORK 0.6 | 1994-06-14 | 940 | 0 | COPPER, DISSOLVED (UG/L AS CU) | 10 |  |  | 0.98
475747 | CANNON BRIDGE 3 M.S. WARTRACE | GARRISON FORK 0.6 | 1994-06-14 | 940 | 0 | COPPER, TOTAL (UG/L AS CU) | 10 |  |  | 0.98
475747 | CANNON BRIDGE 3 M.S. WARTRACE | GARRISON FORK 0.6 | 1994-06-14 | 940 | 0 | IRON, TOTAL (UG/L AS FE) | 220 |  |  | 0.98
475747 | CANNON BRIDGE 3 M.S. WARTRACE | GARRISON FORK 0.6 | 1994-06-14 | 940 | 0 | IRON, DISSOLVED (UG/L AS FE) | 20 |  |  | 0.98
475747 | CANNON BRIDGE 3 M.S. WARTRACE | GARRISON FORK 0.6 | 1994-06-14 | 940 | 0 | MANGANESE, TOTAL (UG/L AS MN) | 49 |  |  | 0.98
475747 | CANNON BRIDGE 3 M.S. WARTRACE | GARRISON FORK 0.6 | 1994-06-14 | 940 | 0 | MANGANESE, DISSOLVED (UG/L AS MN) | 11 |  |  | 0.98
475747 | CANNON BRIDGE 3 M.S. WARTRACE | GARRISON FORK 0.6 | 1994-06-14 | 940 | 0 | ZINC, DISSOLVED (UG/L AS ZN) | 10 |  |  | 0.98
475747 | CANNON BRIDGE 3 M.S. WARTRACE | GARRISON FORK 0.6 | 1994-06-14 | 940 | 0 | ZINC, TOTAL (UG/L AS ZN) | 10 |  |  | 0.98
475747 | CANNON BRIDGE 3 M.S. WARTRACE | GARRISON FORK 0.6 | 1994-06-14 | 940 | 0 | ALUMINUM, TOTAL (UG/L AS AL) | 160 |  |  | 0.98
475747 | CANNON BRIDGE 3 M.S. WARTRACE | GARRISON FORK 0.6 | 1994-06-14 | 940 | 0 | ALUMINUM, DISSOLVED (UG/L AS AL) | 50 |  |  | 0.98
475747 | CANNON BRIDGE 3 M.S. WARTRACE | GARRISON FORK 0.6 | 1994-06-14 | 940 | 0 | HARDNESS, CA MG CALCULATED (MG/L AS CACO3) | 146.7 |  |  | 0.98
475747 | CANNON BRIDGE 3 M.S. WARTRACE | GARRISON FORK 0.6 | 1994-06-14 | 940 | 0 | TURBIDITY,FIELD NEPHELOMETRIC TURBIDITY UNITS,NTU | 14.9 |  |  | 0.98
475747 | CANNON BRIDGE 3 M.S. WARTRACE | GARRISON FORK 0.6 | 1994-07-05 | 1200 | 0 | X-SEC. LOC., HORIZ (% FROM R BANK LOOK UPSTR.) | 50 |  |  | 0.33
475747 | CANNON BRIDGE 3 M.S. WARTRACE | GARRISON FORK 0.6 | 1994-07-05 | 1200 | 0 | NUMBER USED IN SAMPLE ACCOUNTING PROCEDURE | 7771 |  |  | 0.33
475747 | CANNON BRIDGE 3 M.S. WARTRACE | GARRISON FORK 0.6 | 1994-07-05 | 1200 | 0 | TEMPERATURE, WATER (DEGREES CENTIGRADE) | 26.58 |  |  | 0.33
475747 | CANNON BRIDGE 3 M.S. WARTRACE | GARRISON FORK 0.6 | 1994-07-05 | 1200 | 0 | COLOR (PLATINUM-COBALT UNITS) | 10 |  |  | 0.33
475747 | CANNON BRIDGE 3 M.S. WARTRACE | GARRISON FORK 0.6 | 1994-07-05 | 1200 | 0 | OXIDATION REDUCTION POTENTIAL (MILLIVOLTS) | 346 |  |  | 0.33
475747 | CANNON BRIDGE 3 M.S. WARTRACE | GARRISON FORK 0.6 | 1994-07-05 | 1200 | 0 | SPECIFIC CONDUCTANCE,FIELD (UMHOS/CM @ 25C) | 422 |  |  | 0.33
475747 | CANNON BRIDGE 3 M.S. WARTRACE | GARRISON FORK 0.6 | 1994-07-05 | 1200 | 0 | OXYGEN, DISSOLVED MG/L | 7.63 |  |  | 0.33
475747 | CANNON BRIDGE 3 M.S. WARTRACE | GARRISON FORK 0.6 | 1994-07-05 | 1200 | 0 | OXYGEN, DISSOLVED, PERCENT OF SATURATION % | 94.1975 |  |  | 0.33
475747 | CANNON BRIDGE 3 M.S. WARTRACE | GARRISON FORK 0.6 | 1994-07-05 | 1200 | 0 | PH (STANDARD UNITS) | 7.97 |  |  | 0.33
475747 | CANNON BRIDGE 3 M.S. WARTRACE | GARRISON FORK 0.6 | 1994-07-05 | 1200 | 0 | ALKALINITY TOATL FIELD, (MG/L AS CACO3) | 132 |  |  | 0.33
475747 | CANNON BRIDGE 3 M.S. WARTRACE | GARRISON FORK 0.6 | 1994-07-05 | 1200 | 0 | NITROGEN, AMMONIA, TOTAL (MG/L AS N) | 0.06 |  |  | 0.33
475747 | CANNON BRIDGE 3 M.S. WARTRACE | GARRISON FORK 0.6 | 1994-07-05 | 1200 | 0 | AMMONIA, UNIONZED (MG/L AS N) | 0.0033525 |  |  | 0.33
475747 | CANNON BRIDGE 3 M.S. WARTRACE | GARRISON FORK 0.6 | 1994-07-05 | 1200 | 0 | AMMONIA, UNIONIZED (CALC FR TEMP-PH-NH4) (MG/L) | 0.0040763 |  |  | 0.33
475747 | CANNON BRIDGE 3 M.S. WARTRACE | GARRISON FORK 0.6 | 1994-07-05 | 1200 | 0 | NITRITE PLUS NITRATE, TOTAL 1 DET. (MG/L AS N) | 0.48 |  |  | 0.33
475747 | CANNON BRIDGE 3 M.S. WARTRACE | GARRISON FORK 0.6 | 1994-07-05 | 1200 | 0 | PHOSPHORUS, TOTAL (MG/L AS P) | 0.15 |  |  | 0.33
475747 | CANNON BRIDGE 3 M.S. WARTRACE | GARRISON FORK 0.6 | 1994-07-05 | 1200 | 0 | PHOSPHORUS, DISSOLVED (MG/L AS P) | 0.12 |  |  | 0.33
475747 | CANNON BRIDGE 3 M.S. WARTRACE | GARRISON FORK 0.6 | 1994-07-05 | 1200 | 0 | CALCIUM, DISSOLVED (MG/L AS CA) | 49 |  |  | 0.33
475747 | CANNON BRIDGE 3 M.S. WARTRACE | GARRISON FORK 0.6 | 1994-07-05 | 1200 | 0 | CALCIUM, TOTAL (MG/L AS CA) | 53 |  |  | 0.33
475747 | CANNON BRIDGE 3 M.S. WARTRACE | GARRISON FORK 0.6 | 1994-07-05 | 1200 | 0 | MAGNESIUM, DISSOLVED (MG/L AS MG) | 4.5 |  |  | 0.33
475747 | CANNON BRIDGE 3 M.S. WARTRACE | GARRISON FORK 0.6 | 1994-07-05 | 1200 | 0 | MAGNESIUM, TOTAL (MG/L AS MG) | 4.7 |  |  | 0.33
475747 | CANNON BRIDGE 3 M.S. WARTRACE | GARRISON FORK 0.6 | 1994-07-05 | 1200 | 0 | SULFATE, TOTAL (MG/L AS SO4) | 28 |  |  | 0.33
475747 | CANNON BRIDGE 3 M.S. WARTRACE | GARRISON FORK 0.6 | 1994-07-05 | 1200 | 0 | COPPER, DISSOLVED (UG/L AS CU) | 10 |  |  | 0.33
475747 | CANNON BRIDGE 3 M.S. WARTRACE | GARRISON FORK 0.6 | 1994-07-05 | 1200 | 0 | COPPER, TOTAL (UG/L AS CU) | 10 |  |  | 0.33
475747 | CANNON BRIDGE 3 M.S. WARTRACE | GARRISON FORK 0.6 | 1994-07-05 | 1200 | 0 | IRON, TOTAL (UG/L AS FE) | 270 |  |  | 0.33
475747 | CANNON BRIDGE 3 M.S. WARTRACE | GARRISON FORK 0.6 | 1994-07-05 | 1200 | 0 | IRON, DISSOLVED (UG/L AS FE) | 10 |  |  | 0.33
475747 | CANNON BRIDGE 3 M.S. WARTRACE | GARRISON FORK 0.6 | 1994-07-05 | 1200 | 0 | MANGANESE, TOTAL (UG/L AS MN) | 47 |  |  | 0.33
475747 | CANNON BRIDGE 3 M.S. WARTRACE | GARRISON FORK 0.6 | 1994-07-05 | 1200 | 0 | MANGANESE, DISSOLVED (UG/L AS MN) | 5 |  |  | 0.33
475747 | CANNON BRIDGE 3 M.S. WARTRACE | GARRISON FORK 0.6 | 1994-07-05 | 1200 | 0 | ZINC, DISSOLVED (UG/L AS ZN) | 10 |  |  | 0.33
475747 | CANNON BRIDGE 3 M.S. WARTRACE | GARRISON FORK 0.6 | 1994-07-05 | 1200 | 0 | ZINC, TOTAL (UG/L AS ZN) | 10 |  |  | 0.33
475747 | CANNON BRIDGE 3 M.S. WARTRACE | GARRISON FORK 0.6 | 1994-07-05 | 1200 | 0 | ALUMINUM, TOTAL (UG/L AS AL) | 220 |  |  | 0.33
475747 | CANNON BRIDGE 3 M.S. WARTRACE | GARRISON FORK 0.6 | 1994-07-05 | 1200 | 0 | ALUMINUM, DISSOLVED (UG/L AS AL) | 50 |  |  | 0.33
475747 | CANNON BRIDGE 3 M.S. WARTRACE | GARRISON FORK 0.6 | 1994-07-05 | 1200 | 0 | HARDNESS, CA MG CALCULATED (MG/L AS CACO3) | 151.7 |  |  | 0.33
475747 | CANNON BRIDGE 3 M.S. WARTRACE | GARRISON FORK 0.6 | 1994-07-05 | 1200 | 0 | TURBIDITY,FIELD NEPHELOMETRIC TURBIDITY UNITS,NTU | 12.7 |  |  | 0.33
475747 | CANNON BRIDGE 3 M.S. WARTRACE | GARRISON FORK 0.6 | 1994-08-01 | 855 | 0 | X-SEC. LOC., HORIZ (% FROM R BANK LOOK UPSTR.) | 50 |  |  | 0.98
475747 | CANNON BRIDGE 3 M.S. WARTRACE | GARRISON FORK 0.6 | 1994-08-01 | 855 | 0 | TEMPERATURE, WATER (DEGREES CENTIGRADE) | 21.4 |  |  | 0.98
475747 | CANNON BRIDGE 3 M.S. WARTRACE | GARRISON FORK 0.6 | 1994-08-01 | 855 | 0 | OXIDATION REDUCTION POTENTIAL (MILLIVOLTS) | 354 |  |  | 0.98
475747 | CANNON BRIDGE 3 M.S. WARTRACE | GARRISON FORK 0.6 | 1994-08-01 | 855 | 0 | SPECIFIC CONDUCTANCE,FIELD (UMHOS/CM @ 25C) | 395 |  |  | 0.98
475747 | CANNON BRIDGE 3 M.S. WARTRACE | GARRISON FORK 0.6 | 1994-08-01 | 855 | 0 | OXYGEN, DISSOLVED MG/L | 7.6 |  |  | 0.98
475747 | CANNON BRIDGE 3 M.S. WARTRACE | GARRISON FORK 0.6 | 1994-08-01 | 855 | 0 | OXYGEN, DISSOLVED, PERCENT OF SATURATION % | 84.4444 |  |  | 0.98
475747 | CANNON BRIDGE 3 M.S. WARTRACE | GARRISON FORK 0.6 | 1994-08-01 | 855 | 0 | PH (STANDARD UNITS) | 8.1 |  |  | 0.98
475747 | CANNON BRIDGE 3 M.S. WARTRACE | GARRISON FORK 0.6 | 1994-08-01 | 855 | 0 | ALKALINITY TOATL FIELD, (MG/L AS CACO3) | 152 |  |  | 0.98
475747 | CANNON BRIDGE 3 M.S. WARTRACE | GARRISON FORK 0.6 | 1994-09-12 | 1310 | 0 | X-SEC. LOC., HORIZ (% FROM R BANK LOOK UPSTR.) | 50 |  |  | 0.98
475747 | CANNON BRIDGE 3 M.S. WARTRACE | GARRISON FORK 0.6 | 1994-09-12 | 1310 | 0 | NUMBER USED IN SAMPLE ACCOUNTING PROCEDURE | 12718 |  |  | 0.98
475747 | CANNON BRIDGE 3 M.S. WARTRACE | GARRISON FORK 0.6 | 1994-09-12 | 1310 | 0 | TEMPERATURE, WATER (DEGREES CENTIGRADE) | 23.6 |  |  | 0.98
475747 | CANNON BRIDGE 3 M.S. WARTRACE | GARRISON FORK 0.6 | 1994-09-12 | 1310 | 0 | COLOR (PLATINUM-COBALT UNITS) | 15 |  |  | 0.98
475747 | CANNON BRIDGE 3 M.S. WARTRACE | GARRISON FORK 0.6 | 1994-09-12 | 1310 | 0 | OXIDATION REDUCTION POTENTIAL (MILLIVOLTS) | 389 |  |  | 0.98
475747 | CANNON BRIDGE 3 M.S. WARTRACE | GARRISON FORK 0.6 | 1994-09-12 | 1310 | 0 | SPECIFIC CONDUCTANCE,FIELD (UMHOS/CM @ 25C) | 412 |  |  | 0.98
475747 | CANNON BRIDGE 3 M.S. WARTRACE | GARRISON FORK 0.6 | 1994-09-12 | 1310 | 0 | OXYGEN, DISSOLVED MG/L | 9.1 |  |  | 0.98
475747 | CANNON BRIDGE 3 M.S. WARTRACE | GARRISON FORK 0.6 | 1994-09-12 | 1310 | 0 | OXYGEN, DISSOLVED, PERCENT OF SATURATION % | 107.059 |  |  | 0.98
475747 | CANNON BRIDGE 3 M.S. WARTRACE | GARRISON FORK 0.6 | 1994-09-12 | 1310 | 0 | PH (STANDARD UNITS) | 8.1 |  |  | 0.98
475747 | CANNON BRIDGE 3 M.S. WARTRACE | GARRISON FORK 0.6 | 1994-09-12 | 1310 | 0 | ALKALINITY TOATL FIELD, (MG/L AS CACO3) | 149 |  |  | 0.98
475747 | CANNON BRIDGE 3 M.S. WARTRACE | GARRISON FORK 0.6 | 1994-09-12 | 1310 | 0 | NITROGEN, AMMONIA, TOTAL (MG/L AS N) | 0.04 |  |  | 0.98
475747 | CANNON BRIDGE 3 M.S. WARTRACE | GARRISON FORK 0.6 | 1994-09-12 | 1310 | 0 | AMMONIA, UNIONZED (MG/L AS N) | 0.0024299 |  |  | 0.98
475747 | CANNON BRIDGE 3 M.S. WARTRACE | GARRISON FORK 0.6 | 1994-09-12 | 1310 | 0 | AMMONIA, UNIONIZED (CALC FR TEMP-PH-NH4) (MG/L) | 0.0029544 |  |  | 0.98
475747 | CANNON BRIDGE 3 M.S. WARTRACE | GARRISON FORK 0.6 | 1994-09-12 | 1310 | 0 | NITRITE PLUS NITRATE, TOTAL 1 DET. (MG/L AS N) | 0.19 |  |  | 0.98
475747 | CANNON BRIDGE 3 M.S. WARTRACE | GARRISON FORK 0.6 | 1994-09-12 | 1310 | 0 | PHOSPHORUS, TOTAL (MG/L AS P) | 0.13 |  |  | 0.98
475747 | CANNON BRIDGE 3 M.S. WARTRACE | GARRISON FORK 0.6 | 1994-09-12 | 1310 | 0 | CALCIUM, DISSOLVED (MG/L AS CA) | 50 |  |  | 0.98
475747 | CANNON BRIDGE 3 M.S. WARTRACE | GARRISON FORK 0.6 | 1994-09-12 | 1310 | 0 | CALCIUM, TOTAL (MG/L AS CA) | 56 |  |  | 0.98
475747 | CANNON BRIDGE 3 M.S. WARTRACE | GARRISON FORK 0.6 | 1994-09-12 | 1310 | 0 | MAGNESIUM, DISSOLVED (MG/L AS MG) | 4.9 |  |  | 0.98
475747 | CANNON BRIDGE 3 M.S. WARTRACE | GARRISON FORK 0.6 | 1994-09-12 | 1310 | 0 | MAGNESIUM, TOTAL (MG/L AS MG) | 5.7 |  |  | 0.98
475747 | CANNON BRIDGE 3 M.S. WARTRACE | GARRISON FORK 0.6 | 1994-09-12 | 1310 | 0 | SULFATE, TOTAL (MG/L AS SO4) | 27 |  |  | 0.98
475747 | CANNON BRIDGE 3 M.S. WARTRACE | GARRISON FORK 0.6 | 1994-09-12 | 1310 | 0 | COPPER, DISSOLVED (UG/L AS CU) | 10 |  |  | 0.98
475747 | CANNON BRIDGE 3 M.S. WARTRACE | GARRISON FORK 0.6 | 1994-09-12 | 1310 | 0 | COPPER, TOTAL (UG/L AS CU) | 10 |  |  | 0.98
475747 | CANNON BRIDGE 3 M.S. WARTRACE | GARRISON FORK 0.6 | 1994-09-12 | 1310 | 0 | IRON, TOTAL (UG/L AS FE) | 40 |  |  | 0.98
475747 | CANNON BRIDGE 3 M.S. WARTRACE | GARRISON FORK 0.6 | 1994-09-12 | 1310 | 0 | IRON, DISSOLVED (UG/L AS FE) | 10 |  |  | 0.98
475747 | CANNON BRIDGE 3 M.S. WARTRACE | GARRISON FORK 0.6 | 1994-09-12 | 1310 | 0 | MANGANESE, TOTAL (UG/L AS MN) | 13 |  |  | 0.98
475747 | CANNON BRIDGE 3 M.S. WARTRACE | GARRISON FORK 0.6 | 1994-09-12 | 1310 | 0 | MANGANESE, DISSOLVED (UG/L AS MN) | 6 |  |  | 0.98
475747 | CANNON BRIDGE 3 M.S. WARTRACE | GARRISON FORK 0.6 | 1994-09-12 | 1310 | 0 | ZINC, DISSOLVED (UG/L AS ZN) | 10 |  |  | 0.98
475747 | CANNON BRIDGE 3 M.S. WARTRACE | GARRISON FORK 0.6 | 1994-09-12 | 1310 | 0 | ZINC, TOTAL (UG/L AS ZN) | 10 |  |  | 0.98
475747 | CANNON BRIDGE 3 M.S. WARTRACE | GARRISON FORK 0.6 | 1994-09-12 | 1310 | 0 | ALUMINUM, TOTAL (UG/L AS AL) | 110 |  |  | 0.98
475747 | CANNON BRIDGE 3 M.S. WARTRACE | GARRISON FORK 0.6 | 1994-09-12 | 1310 | 0 | ALUMINUM, DISSOLVED (UG/L AS AL) | 50 |  |  | 0.98
475747 | CANNON BRIDGE 3 M.S. WARTRACE | GARRISON FORK 0.6 | 1994-09-12 | 1310 | 0 | HARDNESS, CA MG CALCULATED (MG/L AS CACO3) | 163.3 |  |  | 0.98
475747 | CANNON BRIDGE 3 M.S. WARTRACE | GARRISON FORK 0.6 | 1994-09-12 | 1310 | 0 | TURBIDITY,FIELD NEPHELOMETRIC TURBIDITY UNITS,NTU | 8.8 |  |  | 0.98
475747 | CANNON BRIDGE 3 M.S. WARTRACE | GARRISON FORK 0.6 | 1994-10-03 | 1130 | 0 | X-SEC. LOC., HORIZ (% FROM R BANK LOOK UPSTR.) | 50 |  |  | 0.98
475747 | CANNON BRIDGE 3 M.S. WARTRACE | GARRISON FORK 0.6 | 1994-10-03 | 1130 | 0 | NUMBER USED IN SAMPLE ACCOUNTING PROCEDURE | 14164 |  |  | 0.98
475747 | CANNON BRIDGE 3 M.S. WARTRACE | GARRISON FORK 0.6 | 1994-10-03 | 1130 | 0 | TEMPERATURE, WATER (DEGREES CENTIGRADE) | 19.7 |  |  | 0.98
475747 | CANNON BRIDGE 3 M.S. WARTRACE | GARRISON FORK 0.6 | 1994-10-03 | 1130 | 0 | COLOR (PLATINUM-COBALT UNITS) | 15 |  |  | 0.98
475747 | CANNON BRIDGE 3 M.S. WARTRACE | GARRISON FORK 0.6 | 1994-10-03 | 1130 | 0 | OXIDATION REDUCTION POTENTIAL (MILLIVOLTS) | 446 |  |  | 0.98
475747 | CANNON BRIDGE 3 M.S. WARTRACE | GARRISON FORK 0.6 | 1994-10-03 | 1130 | 0 | SPECIFIC CONDUCTANCE,FIELD (UMHOS/CM @ 25C) | 453 |  |  | 0.98
475747 | CANNON BRIDGE 3 M.S. WARTRACE | GARRISON FORK 0.6 | 1994-10-03 | 1130 | 0 | OXYGEN, DISSOLVED MG/L | 8 |  |  | 0.98
475747 | CANNON BRIDGE 3 M.S. WARTRACE | GARRISON FORK 0.6 | 1994-10-03 | 1130 | 0 | OXYGEN, DISSOLVED, PERCENT OF SATURATION % | 86.9565 |  |  | 0.98
475747 | CANNON BRIDGE 3 M.S. WARTRACE | GARRISON FORK 0.6 | 1994-10-03 | 1130 | 0 | PH (STANDARD UNITS) | 8 |  |  | 0.98
475747 | CANNON BRIDGE 3 M.S. WARTRACE | GARRISON FORK 0.6 | 1994-10-03 | 1130 | 0 | ALKALINITY TOATL FIELD, (MG/L AS CACO3) | 169 |  |  | 0.98
475747 | CANNON BRIDGE 3 M.S. WARTRACE | GARRISON FORK 0.6 | 1994-10-03 | 1130 | 0 | NITROGEN, AMMONIA, TOTAL (MG/L AS N) | 0.03 |  |  | 0.98
475747 | CANNON BRIDGE 3 M.S. WARTRACE | GARRISON FORK 0.6 | 1994-10-03 | 1130 | 0 | AMMONIA, UNIONZED (MG/L AS N) | 0.0011191 |  |  | 0.98
475747 | CANNON BRIDGE 3 M.S. WARTRACE | GARRISON FORK 0.6 | 1994-10-03 | 1130 | 0 | AMMONIA, UNIONIZED (CALC FR TEMP-PH-NH4) (MG/L) | 0.0013607 |  |  | 0.98
475747 | CANNON BRIDGE 3 M.S. WARTRACE | GARRISON FORK 0.6 | 1994-10-03 | 1130 | 0 | NITRITE PLUS NITRATE, TOTAL 1 DET. (MG/L AS N) | 0.51 |  |  | 0.98
475747 | CANNON BRIDGE 3 M.S. WARTRACE | GARRISON FORK 0.6 | 1994-10-03 | 1130 | 0 | PHOSPHORUS, TOTAL (MG/L AS P) | 0.12 |  |  | 0.98
475747 | CANNON BRIDGE 3 M.S. WARTRACE | GARRISON FORK 0.6 | 1994-10-03 | 1130 | 0 | SULFIDE, TOTAL (MG/L AS S) | 0.0003 |  |  | 0.98
475747 | CANNON BRIDGE 3 M.S. WARTRACE | GARRISON FORK 0.6 | 1994-10-03 | 1130 | 0 | CALCIUM, DISSOLVED (MG/L AS CA) | 59 |  |  | 0.98
475747 | CANNON BRIDGE 3 M.S. WARTRACE | GARRISON FORK 0.6 | 1994-10-03 | 1130 | 0 | CALCIUM, TOTAL (MG/L AS CA) | 62 |  |  | 0.98
475747 | CANNON BRIDGE 3 M.S. WARTRACE | GARRISON FORK 0.6 | 1994-10-03 | 1130 | 0 | MAGNESIUM, DISSOLVED (MG/L AS MG) | 5.8 |  |  | 0.98
475747 | CANNON BRIDGE 3 M.S. WARTRACE | GARRISON FORK 0.6 | 1994-10-03 | 1130 | 0 | MAGNESIUM, TOTAL (MG/L AS MG) | 5.9 |  |  | 0.98
475747 | CANNON BRIDGE 3 M.S. WARTRACE | GARRISON FORK 0.6 | 1994-10-03 | 1130 | 0 | SULFATE, TOTAL (MG/L AS SO4) | 31 |  |  | 0.98
475747 | CANNON BRIDGE 3 M.S. WARTRACE | GARRISON FORK 0.6 | 1994-10-03 | 1130 | 0 | COPPER, DISSOLVED (UG/L AS CU) | 10 |  |  | 0.98
475747 | CANNON BRIDGE 3 M.S. WARTRACE | GARRISON FORK 0.6 | 1994-10-03 | 1130 | 0 | COPPER, TOTAL (UG/L AS CU) | 10 |  |  | 0.98
475747 | CANNON BRIDGE 3 M.S. WARTRACE | GARRISON FORK 0.6 | 1994-10-03 | 1130 | 0 | IRON, TOTAL (UG/L AS FE) | 170 |  |  | 0.98
475747 | CANNON BRIDGE 3 M.S. WARTRACE | GARRISON FORK 0.6 | 1994-10-03 | 1130 | 0 | IRON, DISSOLVED (UG/L AS FE) | 40 |  |  | 0.98
475747 | CANNON BRIDGE 3 M.S. WARTRACE | GARRISON FORK 0.6 | 1994-10-03 | 1130 | 0 | MANGANESE, TOTAL (UG/L AS MN) | 34 |  |  | 0.98
475747 | CANNON BRIDGE 3 M.S. WARTRACE | GARRISON FORK 0.6 | 1994-10-03 | 1130 | 0 | MANGANESE, DISSOLVED (UG/L AS MN) | 10 |  |  | 0.98
475747 | CANNON BRIDGE 3 M.S. WARTRACE | GARRISON FORK 0.6 | 1994-10-03 | 1130 | 0 | ZINC, DISSOLVED (UG/L AS ZN) | 10 |  |  | 0.98
475747 | CANNON BRIDGE 3 M.S. WARTRACE | GARRISON FORK 0.6 | 1994-10-03 | 1130 | 0 | ZINC, TOTAL (UG/L AS ZN) | 10 |  |  | 0.98
475747 | CANNON BRIDGE 3 M.S. WARTRACE | GARRISON FORK 0.6 | 1994-10-03 | 1130 | 0 | ALUMINUM, TOTAL (UG/L AS AL) | 50 |  |  | 0.98
475747 | CANNON BRIDGE 3 M.S. WARTRACE | GARRISON FORK 0.6 | 1994-10-03 | 1130 | 0 | ALUMINUM, DISSOLVED (UG/L AS AL) | 50 |  |  | 0.98
475747 | CANNON BRIDGE 3 M.S. WARTRACE | GARRISON FORK 0.6 | 1994-10-03 | 1130 | 0 | HARDNESS, CA MG CALCULATED (MG/L AS CACO3) | 179.1 |  |  | 0.98
475747 | CANNON BRIDGE 3 M.S. WARTRACE | GARRISON FORK 0.6 | 1995-05-09 | 1311 | 0 | X-SEC. LOC., HORIZ (% FROM R BANK LOOK UPSTR.) | 50 |  |  | 0.98
475747 | CANNON BRIDGE 3 M.S. WARTRACE | GARRISON FORK 0.6 | 1995-05-09 | 1311 | 0 | NUMBER USED IN SAMPLE ACCOUNTING PROCEDURE | 4209 |  |  | 0.98
475747 | CANNON BRIDGE 3 M.S. WARTRACE | GARRISON FORK 0.6 | 1995-05-09 | 1311 | 0 | TEMPERATURE, WATER (DEGREES CENTIGRADE) | 19.8 |  |  | 0.98
475747 | CANNON BRIDGE 3 M.S. WARTRACE | GARRISON FORK 0.6 | 1995-05-09 | 1311 | 0 | COLOR (PLATINUM-COBALT UNITS) | 100 |  |  | 0.98
475747 | CANNON BRIDGE 3 M.S. WARTRACE | GARRISON FORK 0.6 | 1995-05-09 | 1311 | 0 | OXIDATION REDUCTION POTENTIAL (MILLIVOLTS) | 456 |  |  | 0.98
475747 | CANNON BRIDGE 3 M.S. WARTRACE | GARRISON FORK 0.6 | 1995-05-09 | 1311 | 0 | SPECIFIC CONDUCTANCE,FIELD (UMHOS/CM @ 25C) | 143 |  |  | 0.98
475747 | CANNON BRIDGE 3 M.S. WARTRACE | GARRISON FORK 0.6 | 1995-05-09 | 1311 | 0 | OXYGEN, DISSOLVED MG/L | 7.7 |  |  | 0.98
475747 | CANNON BRIDGE 3 M.S. WARTRACE | GARRISON FORK 0.6 | 1995-05-09 | 1311 | 0 | OXYGEN, DISSOLVED, PERCENT OF SATURATION % | 83.6956 |  |  | 0.98
475747 | CANNON BRIDGE 3 M.S. WARTRACE | GARRISON FORK 0.6 | 1995-05-09 | 1311 | 0 | PH (STANDARD UNITS) | 7.7 |  |  | 0.98
475747 | CANNON BRIDGE 3 M.S. WARTRACE | GARRISON FORK 0.6 | 1995-05-09 | 1311 | 0 | NITROGEN, AMMONIA, TOTAL (MG/L AS N) | 0.19 |  |  | 0.98
475747 | CANNON BRIDGE 3 M.S. WARTRACE | GARRISON FORK 0.6 | 1995-05-09 | 1311 | 0 | AMMONIA, UNIONZED (MG/L AS N) | 0.0036458 |  |  | 0.98
475747 | CANNON BRIDGE 3 M.S. WARTRACE | GARRISON FORK 0.6 | 1995-05-09 | 1311 | 0 | AMMONIA, UNIONIZED (CALC FR TEMP-PH-NH4) (MG/L) | 0.0044329 |  |  | 0.98
475747 | CANNON BRIDGE 3 M.S. WARTRACE | GARRISON FORK 0.6 | 1995-05-09 | 1311 | 0 | NITRITE PLUS NITRATE, TOTAL 1 DET. (MG/L AS N) | 0.89 |  |  | 0.98
475747 | CANNON BRIDGE 3 M.S. WARTRACE | GARRISON FORK 0.6 | 1995-05-09 | 1311 | 0 | PHOSPHORUS, TOTAL (MG/L AS P) | 1 |  |  | 0.98
475747 | CANNON BRIDGE 3 M.S. WARTRACE | GARRISON FORK 0.6 | 1995-05-09 | 1311 | 0 | PHOSPHORUS, DISSOLVED (MG/L AS P) | 0.14 |  |  | 0.98
475747 | CANNON BRIDGE 3 M.S. WARTRACE | GARRISON FORK 0.6 | 1995-05-09 | 1311 | 0 | SULFATE, TOTAL (MG/L AS SO4) | 13 |  |  | 0.98
475747 | CANNON BRIDGE 3 M.S. WARTRACE | GARRISON FORK 0.6 | 1995-05-09 | 1311 | 0 | IRON, TOTAL (UG/L AS FE) | 8200 |  |  | 0.98
475747 | CANNON BRIDGE 3 M.S. WARTRACE | GARRISON FORK 0.6 | 1995-05-09 | 1311 | 0 | IRON, DISSOLVED (UG/L AS FE) | 170 |  |  | 0.98
475747 | CANNON BRIDGE 3 M.S. WARTRACE | GARRISON FORK 0.6 | 1995-05-09 | 1311 | 0 | MANGANESE, TOTAL (UG/L AS MN) | 1300 |  |  | 0.98
475747 | CANNON BRIDGE 3 M.S. WARTRACE | GARRISON FORK 0.6 | 1995-05-09 | 1311 | 0 | MANGANESE, DISSOLVED (UG/L AS MN) | 14 |  |  | 0.98
475747 | CANNON BRIDGE 3 M.S. WARTRACE | GARRISON FORK 0.6 | 1995-05-09 | 1311 | 0 | TURBIDITY,FIELD NEPHELOMETRIC TURBIDITY UNITS,NTU | 905 |  |  | 0.98
475747 | CANNON BRIDGE 3 M.S. WARTRACE | GARRISON FORK 0.6 | 1995-06-13 | 1143 | 0 | NUMBER USED IN SAMPLE ACCOUNTING PROCEDURE | 5907 |  |  | 0.98
475747 | CANNON BRIDGE 3 M.S. WARTRACE | GARRISON FORK 0.6 | 1995-06-13 | 1143 | 0 | TEMPERATURE, WATER (DEGREES CENTIGRADE) | 18.31 |  |  | 0.98
475747 | CANNON BRIDGE 3 M.S. WARTRACE | GARRISON FORK 0.6 | 1995-06-13 | 1143 | 0 | COLOR (PLATINUM-COBALT UNITS) | 25 |  |  | 0.98
475747 | CANNON BRIDGE 3 M.S. WARTRACE | GARRISON FORK 0.6 | 1995-06-13 | 1143 | 0 | OXIDATION REDUCTION POTENTIAL (MILLIVOLTS) | 532 |  |  | 0.98
475747 | CANNON BRIDGE 3 M.S. WARTRACE | GARRISON FORK 0.6 | 1995-06-13 | 1143 | 0 | SPECIFIC CONDUCTANCE,FIELD (UMHOS/CM @ 25C) | 382 |  |  | 0.98
475747 | CANNON BRIDGE 3 M.S. WARTRACE | GARRISON FORK 0.6 | 1995-06-13 | 1143 | 0 | OXYGEN, DISSOLVED MG/L | 8.78 |  |  | 0.98
475747 | CANNON BRIDGE 3 M.S. WARTRACE | GARRISON FORK 0.6 | 1995-06-13 | 1143 | 0 | OXYGEN, DISSOLVED, PERCENT OF SATURATION % | 92.421 |  |  | 0.98
475747 | CANNON BRIDGE 3 M.S. WARTRACE | GARRISON FORK 0.6 | 1995-06-13 | 1143 | 0 | PH (STANDARD UNITS) | 7.85 |  |  | 0.98
475747 | CANNON BRIDGE 3 M.S. WARTRACE | GARRISON FORK 0.6 | 1995-06-13 | 1143 | 0 | ALKALINITY TOATL FIELD, (MG/L AS CACO3) | 155 |  |  | 0.98
475747 | CANNON BRIDGE 3 M.S. WARTRACE | GARRISON FORK 0.6 | 1995-06-13 | 1143 | 0 | NITROGEN, AMMONIA, TOTAL (MG/L AS N) | 0.05 |  |  | 0.98
475747 | CANNON BRIDGE 3 M.S. WARTRACE | GARRISON FORK 0.6 | 1995-06-13 | 1143 | 0 | AMMONIA, UNIONZED (MG/L AS N) | 0.0012083 |  |  | 0.98
475747 | CANNON BRIDGE 3 M.S. WARTRACE | GARRISON FORK 0.6 | 1995-06-13 | 1143 | 0 | AMMONIA, UNIONIZED (CALC FR TEMP-PH-NH4) (MG/L) | 0.0014692 |  |  | 0.98
475747 | CANNON BRIDGE 3 M.S. WARTRACE | GARRISON FORK 0.6 | 1995-06-13 | 1143 | 0 | NITRITE PLUS NITRATE, TOTAL 1 DET. (MG/L AS N) | 1.4 |  |  | 0.98
475747 | CANNON BRIDGE 3 M.S. WARTRACE | GARRISON FORK 0.6 | 1995-06-13 | 1143 | 0 | PHOSPHORUS, TOTAL (MG/L AS P) | 0.21 |  |  | 0.98
475747 | CANNON BRIDGE 3 M.S. WARTRACE | GARRISON FORK 0.6 | 1995-06-13 | 1143 | 0 | PHOSPHORUS, DISSOLVED (MG/L AS P) | 0.15 |  |  | 0.98
475747 | CANNON BRIDGE 3 M.S. WARTRACE | GARRISON FORK 0.6 | 1995-06-13 | 1143 | 0 | SULFATE, TOTAL (MG/L AS SO4) | 14 |  |  | 0.98
475747 | CANNON BRIDGE 3 M.S. WARTRACE | GARRISON FORK 0.6 | 1995-06-13 | 1143 | 0 | IRON, TOTAL (UG/L AS FE) | 860 |  |  | 0.98
475747 | CANNON BRIDGE 3 M.S. WARTRACE | GARRISON FORK 0.6 | 1995-06-13 | 1143 | 0 | IRON, DISSOLVED (UG/L AS FE) | 90 |  |  | 0.98
475747 | CANNON BRIDGE 3 M.S. WARTRACE | GARRISON FORK 0.6 | 1995-06-13 | 1143 | 0 | MANGANESE, TOTAL (UG/L AS MN) | 69 |  |  | 0.98
475747 | CANNON BRIDGE 3 M.S. WARTRACE | GARRISON FORK 0.6 | 1995-06-13 | 1143 | 0 | MANGANESE, DISSOLVED (UG/L AS MN) | 15 |  |  | 0.98
475747 | CANNON BRIDGE 3 M.S. WARTRACE | GARRISON FORK 0.6 | 1995-06-13 | 1143 | 0 | TURBIDITY,FIELD NEPHELOMETRIC TURBIDITY UNITS,NTU | 25.8 |  |  | 0.98
475747 | CANNON BRIDGE 3 M.S. WARTRACE | GARRISON FORK 0.6 | 1995-07-11 | 803 | 0 | NUMBER USED IN SAMPLE ACCOUNTING PROCEDURE | 7142 |  |  | 0.66
475747 | CANNON BRIDGE 3 M.S. WARTRACE | GARRISON FORK 0.6 | 1995-07-11 | 803 | 0 | TEMPERATURE, WATER (DEGREES CENTIGRADE) | 24.51 |  |  | 0.66
475747 | CANNON BRIDGE 3 M.S. WARTRACE | GARRISON FORK 0.6 | 1995-07-11 | 803 | 0 | COLOR (PLATINUM-COBALT UNITS) | 10 |  |  | 0.66
475747 | CANNON BRIDGE 3 M.S. WARTRACE | GARRISON FORK 0.6 | 1995-07-11 | 803 | 0 | OXIDATION REDUCTION POTENTIAL (MILLIVOLTS) | 413 |  |  | 0.66
475747 | CANNON BRIDGE 3 M.S. WARTRACE | GARRISON FORK 0.6 | 1995-07-11 | 803 | 0 | SPECIFIC CONDUCTANCE,FIELD (UMHOS/CM @ 25C) | 389 |  |  | 0.66
475747 | CANNON BRIDGE 3 M.S. WARTRACE | GARRISON FORK 0.6 | 1995-07-11 | 803 | 0 | OXYGEN, DISSOLVED MG/L | 5.62 |  |  | 0.66
475747 | CANNON BRIDGE 3 M.S. WARTRACE | GARRISON FORK 0.6 | 1995-07-11 | 803 | 0 | OXYGEN, DISSOLVED, PERCENT OF SATURATION % | 66.9047 |  |  | 0.66
475747 | CANNON BRIDGE 3 M.S. WARTRACE | GARRISON FORK 0.6 | 1995-07-11 | 803 | 0 | PH (STANDARD UNITS) | 7.83 |  |  | 0.66
475747 | CANNON BRIDGE 3 M.S. WARTRACE | GARRISON FORK 0.6 | 1995-07-11 | 803 | 0 | NITROGEN, AMMONIA, TOTAL (MG/L AS N) | 0.07 |  |  | 0.66
475747 | CANNON BRIDGE 3 M.S. WARTRACE | GARRISON FORK 0.6 | 1995-07-11 | 803 | 0 | AMMONIA, UNIONZED (MG/L AS N) | 0.0025013 |  |  | 0.66
475747 | CANNON BRIDGE 3 M.S. WARTRACE | GARRISON FORK 0.6 | 1995-07-11 | 803 | 0 | AMMONIA, UNIONIZED (CALC FR TEMP-PH-NH4) (MG/L) | 0.0030413 |  |  | 0.66
475747 | CANNON BRIDGE 3 M.S. WARTRACE | GARRISON FORK 0.6 | 1995-07-11 | 803 | 0 | NITRITE PLUS NITRATE, TOTAL 1 DET. (MG/L AS N) | 0.35 |  |  | 0.66
475747 | CANNON BRIDGE 3 M.S. WARTRACE | GARRISON FORK 0.6 | 1995-07-11 | 803 | 0 | PHOSPHORUS, TOTAL (MG/L AS P) | 0.12 |  |  | 0.66
475747 | CANNON BRIDGE 3 M.S. WARTRACE | GARRISON FORK 0.6 | 1995-07-11 | 803 | 0 | PHOSPHORUS, DISSOLVED (MG/L AS P) | 0.09 |  |  | 0.66
475747 | CANNON BRIDGE 3 M.S. WARTRACE | GARRISON FORK 0.6 | 1995-07-11 | 803 | 0 | SULFATE, TOTAL (MG/L AS SO4) | 24 |  |  | 0.66
475747 | CANNON BRIDGE 3 M.S. WARTRACE | GARRISON FORK 0.6 | 1995-07-11 | 803 | 0 | IRON, TOTAL (UG/L AS FE) | 360 |  |  | 0.66
475747 | CANNON BRIDGE 3 M.S. WARTRACE | GARRISON FORK 0.6 | 1995-07-11 | 803 | 0 | IRON, DISSOLVED (UG/L AS FE) | 10 |  |  | 0.66
475747 | CANNON BRIDGE 3 M.S. WARTRACE | GARRISON FORK 0.6 | 1995-07-11 | 803 | 0 | MANGANESE, TOTAL (UG/L AS MN) | 46 |  |  | 0.66
475747 | CANNON BRIDGE 3 M.S. WARTRACE | GARRISON FORK 0.6 | 1995-07-11 | 803 | 0 | MANGANESE, DISSOLVED (UG/L AS MN) | 5 |  |  | 0.66
475747 | CANNON BRIDGE 3 M.S. WARTRACE | GARRISON FORK 0.6 | 1995-07-11 | 803 | 0 | TURBIDITY,FIELD NEPHELOMETRIC TURBIDITY UNITS,NTU | 10.4 |  |  | 0.66
475747 | CANNON BRIDGE 3 M.S. WARTRACE | GARRISON FORK 0.6 | 1995-08-15 | 817 | 0 | NUMBER USED IN SAMPLE ACCOUNTING PROCEDURE | 8885 |  |  | 0.66
475747 | CANNON BRIDGE 3 M.S. WARTRACE | GARRISON FORK 0.6 | 1995-08-15 | 817 | 0 | TEMPERATURE, WATER (DEGREES CENTIGRADE) | 26.65 |  |  | 0.66
475747 | CANNON BRIDGE 3 M.S. WARTRACE | GARRISON FORK 0.6 | 1995-08-15 | 817 | 0 | COLOR (PLATINUM-COBALT UNITS) | 15 |  |  | 0.66
475747 | CANNON BRIDGE 3 M.S. WARTRACE | GARRISON FORK 0.6 | 1995-08-15 | 817 | 0 | OXIDATION REDUCTION POTENTIAL (MILLIVOLTS) | 319 |  |  | 0.66
475747 | CANNON BRIDGE 3 M.S. WARTRACE | GARRISON FORK 0.6 | 1995-08-15 | 817 | 0 | SPECIFIC CONDUCTANCE,FIELD (UMHOS/CM @ 25C) | 460 |  |  | 0.66
475747 | CANNON BRIDGE 3 M.S. WARTRACE | GARRISON FORK 0.6 | 1995-08-15 | 817 | 0 | OXYGEN, DISSOLVED MG/L | 5.23 |  |  | 0.66
475747 | CANNON BRIDGE 3 M.S. WARTRACE | GARRISON FORK 0.6 | 1995-08-15 | 817 | 0 | OXYGEN, DISSOLVED, PERCENT OF SATURATION % | 64.5679 |  |  | 0.66
475747 | CANNON BRIDGE 3 M.S. WARTRACE | GARRISON FORK 0.6 | 1995-08-15 | 817 | 0 | PH (STANDARD UNITS) | 7.83 |  |  | 0.66
475747 | CANNON BRIDGE 3 M.S. WARTRACE | GARRISON FORK 0.6 | 1995-08-15 | 817 | 0 | NITROGEN, AMMONIA, TOTAL (MG/L AS N) | 0.06 |  |  | 0.66
475747 | CANNON BRIDGE 3 M.S. WARTRACE | GARRISON FORK 0.6 | 1995-08-15 | 817 | 0 | AMMONIA, UNIONZED (MG/L AS N) | 0.0024783 |  |  | 0.66
475747 | CANNON BRIDGE 3 M.S. WARTRACE | GARRISON FORK 0.6 | 1995-08-15 | 817 | 0 | AMMONIA, UNIONIZED (CALC FR TEMP-PH-NH4) (MG/L) | 0.0030134 |  |  | 0.66
475747 | CANNON BRIDGE 3 M.S. WARTRACE | GARRISON FORK 0.6 | 1995-08-15 | 817 | 0 | NITRITE PLUS NITRATE, TOTAL 1 DET. (MG/L AS N) | 0.74 |  |  | 0.66
475747 | CANNON BRIDGE 3 M.S. WARTRACE | GARRISON FORK 0.6 | 1995-08-15 | 817 | 0 | PHOSPHORUS, TOTAL (MG/L AS P) | 0.16 |  |  | 0.66
475747 | CANNON BRIDGE 3 M.S. WARTRACE | GARRISON FORK 0.6 | 1995-08-15 | 817 | 0 | PHOSPHORUS, DISSOLVED (MG/L AS P) | 0.12 |  |  | 0.66
475747 | CANNON BRIDGE 3 M.S. WARTRACE | GARRISON FORK 0.6 | 1995-08-15 | 817 | 0 | SULFIDE, TOTAL (MG/L AS S) | 0.0003 |  |  | 0.66
475747 | CANNON BRIDGE 3 M.S. WARTRACE | GARRISON FORK 0.6 | 1995-08-15 | 817 | 0 | SULFATE, TOTAL (MG/L AS SO4) | 32 |  |  | 0.66
475747 | CANNON BRIDGE 3 M.S. WARTRACE | GARRISON FORK 0.6 | 1995-08-15 | 817 | 0 | IRON, TOTAL (UG/L AS FE) | 310 |  |  | 0.66
475747 | CANNON BRIDGE 3 M.S. WARTRACE | GARRISON FORK 0.6 | 1995-08-15 | 817 | 0 | IRON, DISSOLVED (UG/L AS FE) | 10 |  |  | 0.66
475747 | CANNON BRIDGE 3 M.S. WARTRACE | GARRISON FORK 0.6 | 1995-08-15 | 817 | 0 | MANGANESE, TOTAL (UG/L AS MN) | 41 |  |  | 0.66
475747 | CANNON BRIDGE 3 M.S. WARTRACE | GARRISON FORK 0.6 | 1995-08-15 | 817 | 0 | MANGANESE, DISSOLVED (UG/L AS MN) | 7 |  |  | 0.66
475747 | CANNON BRIDGE 3 M.S. WARTRACE | GARRISON FORK 0.6 | 1995-08-15 | 817 | 0 | TURBIDITY,FIELD NEPHELOMETRIC TURBIDITY UNITS,NTU | 9.5 |  |  | 0.66
475747 | CANNON BRIDGE 3 M.S. WARTRACE | GARRISON FORK 0.6 | 1995-09-12 | 1010 | 0 | NUMBER USED IN SAMPLE ACCOUNTING PROCEDURE | 10196 |  |  | 0.98
475747 | CANNON BRIDGE 3 M.S. WARTRACE | GARRISON FORK 0.6 | 1995-09-12 | 1010 | 0 | TEMPERATURE, WATER (DEGREES CENTIGRADE) | 23.8 |  |  | 0.98
475747 | CANNON BRIDGE 3 M.S. WARTRACE | GARRISON FORK 0.6 | 1995-09-12 | 1010 | 0 | COLOR (PLATINUM-COBALT UNITS) | 15 |  |  | 0.98
475747 | CANNON BRIDGE 3 M.S. WARTRACE | GARRISON FORK 0.6 | 1995-09-12 | 1010 | 0 | OXIDATION REDUCTION POTENTIAL (MILLIVOLTS) | 398 |  |  | 0.98
475747 | CANNON BRIDGE 3 M.S. WARTRACE | GARRISON FORK 0.6 | 1995-09-12 | 1010 | 0 | SPECIFIC CONDUCTANCE,FIELD (UMHOS/CM @ 25C) | 648 |  |  | 0.98
475747 | CANNON BRIDGE 3 M.S. WARTRACE | GARRISON FORK 0.6 | 1995-09-12 | 1010 | 0 | OXYGEN, DISSOLVED MG/L | 7.8 |  |  | 0.98
475747 | CANNON BRIDGE 3 M.S. WARTRACE | GARRISON FORK 0.6 | 1995-09-12 | 1010 | 0 | OXYGEN, DISSOLVED, PERCENT OF SATURATION % | 91.7647 |  |  | 0.98
475747 | CANNON BRIDGE 3 M.S. WARTRACE | GARRISON FORK 0.6 | 1995-09-12 | 1010 | 0 | PH (STANDARD UNITS) | 7.87 |  |  | 0.98
475747 | CANNON BRIDGE 3 M.S. WARTRACE | GARRISON FORK 0.6 | 1995-09-12 | 1010 | 0 | NITROGEN, AMMONIA, TOTAL (MG/L AS N) | 0.04 |  |  | 0.98
475747 | CANNON BRIDGE 3 M.S. WARTRACE | GARRISON FORK 0.6 | 1995-09-12 | 1010 | 0 | AMMONIA, UNIONZED (MG/L AS N) | 0.0014878 |  |  | 0.98
475747 | CANNON BRIDGE 3 M.S. WARTRACE | GARRISON FORK 0.6 | 1995-09-12 | 1010 | 0 | AMMONIA, UNIONIZED (CALC FR TEMP-PH-NH4) (MG/L) | 0.001809 |  |  | 0.98
475747 | CANNON BRIDGE 3 M.S. WARTRACE | GARRISON FORK 0.6 | 1995-09-12 | 1010 | 0 | NITRITE PLUS NITRATE, TOTAL 1 DET. (MG/L AS N) | 0.18 |  |  | 0.98
475747 | CANNON BRIDGE 3 M.S. WARTRACE | GARRISON FORK 0.6 | 1995-09-12 | 1010 | 0 | PHOSPHORUS, TOTAL (MG/L AS P) | 0.11 |  |  | 0.98
475747 | CANNON BRIDGE 3 M.S. WARTRACE | GARRISON FORK 0.6 | 1995-09-12 | 1010 | 0 | PHOSPHORUS, DISSOLVED (MG/L AS P) | 0.08 |  |  | 0.98
475747 | CANNON BRIDGE 3 M.S. WARTRACE | GARRISON FORK 0.6 | 1995-09-12 | 1010 | 0 | SULFATE, TOTAL (MG/L AS SO4) | 67 |  |  | 0.98
475747 | CANNON BRIDGE 3 M.S. WARTRACE | GARRISON FORK 0.6 | 1995-09-12 | 1010 | 0 | IRON, TOTAL (UG/L AS FE) | 220 |  |  | 0.98
475747 | CANNON BRIDGE 3 M.S. WARTRACE | GARRISON FORK 0.6 | 1995-09-12 | 1010 | 0 | IRON, DISSOLVED (UG/L AS FE) | 10 |  |  | 0.98
475747 | CANNON BRIDGE 3 M.S. WARTRACE | GARRISON FORK 0.6 | 1995-09-12 | 1010 | 0 | MANGANESE, TOTAL (UG/L AS MN) | 81 |  |  | 0.98
475747 | CANNON BRIDGE 3 M.S. WARTRACE | GARRISON FORK 0.6 | 1995-09-12 | 1010 | 0 | MANGANESE, DISSOLVED (UG/L AS MN) | 24 |  |  | 0.98
475747 | CANNON BRIDGE 3 M.S. WARTRACE | GARRISON FORK 0.6 | 1995-09-12 | 1010 | 0 | TURBIDITY,FIELD NEPHELOMETRIC TURBIDITY UNITS,NTU | 8.83 |  |  | 0.98
TVAC/475748 | 35deg. 34min. 11sec. N | 35.5697 | 0.56972 | 34 | 11 | 86deg. 45min. 55sec. W | 127.8486 | 41.8486 | 45
475748 | CHEEK BRIDGE ON POWELL LANE | BIG ROCK CREEK 1.4 | 1971-06-07 | 1325 | 0 | X-SEC. LOC., HORIZ (% FROM R BANK LOOK UPSTR.) | 50
475748 | CHEEK BRIDGE ON POWELL LANE | BIG ROCK CREEK 1.4 | 1971-06-07 | 1325 | 0 | MERCURY,TOT. IN BOT. DEPOS. (MG/KG AS HG DRY WGT) | 0.05
TVAC/475761 | 35deg. 28min. 25sec. N | 35.4736 | 0.47361 | 28 | 25 | 86deg. 27min. 52sec. W | 127.8978 | 41.8978 | 27
475761 | SHELBYVILLE INTAKE | DUCK RIVER 222.0 | 1973-02-20 | 1250 | 0 | NUMBER USED IN SAMPLE ACCOUNTING PROCEDURE | 169 | 1
475761 | SHELBYVILLE INTAKE | DUCK RIVER 222.0 | 1973-02-20 | 1250 | 0 | TEMPERATURE, WATER (DEGREES CENTIGRADE) | 12 | 1
475761 | SHELBYVILLE INTAKE | DUCK RIVER 222.0 | 1973-02-20 | 1250 | 0 | FLOW, STREAM, INSTANTANEOUS CFS | 925 | 1
475761 | SHELBYVILLE INTAKE | DUCK RIVER 222.0 | 1973-02-20 | 1250 | 0 | TURBIDITY, (JACKSON CANDLE UNITS) | 6 | 1
475761 | SHELBYVILLE INTAKE | DUCK RIVER 222.0 | 1973-02-20 | 1250 | 0 | COLOR (PLATINUM-COBALT UNITS) | 5 | 1
475761 | SHELBYVILLE INTAKE | DUCK RIVER 222.0 | 1973-02-20 | 1250 | 0 | SPECIFIC CONDUCTANCE (UMHOS/CM @ 25C) | 180 | 1
475761 | SHELBYVILLE INTAKE | DUCK RIVER 222.0 | 1973-02-20 | 1250 | 0 | OXYGEN, DISSOLVED MG/L | 11.2 | 1
475761 | SHELBYVILLE INTAKE | DUCK RIVER 222.0 | 1973-02-20 | 1250 | 0 | OXYGEN, DISSOLVED, PERCENT OF SATURATION % | 103.708 | 1
475761 | SHELBYVILLE INTAKE | DUCK RIVER 222.0 | 1973-02-20 | 1250 | 0 | BOD, 5 DAY, 20 DEG C MG/L | 1 | 1
475761 | SHELBYVILLE INTAKE | DUCK RIVER 222.0 | 1973-02-20 | 1250 | 0 | COD, .025N K2CR2O7 MG/L | 3 | 1
475761 | SHELBYVILLE INTAKE | DUCK RIVER 222.0 | 1973-02-20 | 1250 | 0 | PH (STANDARD UNITS) | 7.5 | 1
475761 | SHELBYVILLE INTAKE | DUCK RIVER 222.0 | 1973-02-20 | 1250 | 0 | ALKALINITY, TOTAL (MG/L AS CACO3) | 72 | 1
475761 | SHELBYVILLE INTAKE | DUCK RIVER 222.0 | 1973-02-20 | 1250 | 0 | ALKALINITY, PHENOLPHTHALEIN (MG/L) | 0 | 1
475761 | SHELBYVILLE INTAKE | DUCK RIVER 222.0 | 1973-02-20 | 1250 | 0 | RESIDUE, TOTAL FILTRABLE (DRIED AT 105C),MG/L | 110 | 1
475761 | SHELBYVILLE INTAKE | DUCK RIVER 222.0 | 1973-02-20 | 1250 | 0 | RESIDUE, TOTAL NONFILTRABLE (MG/L) | 13 | 1
475761 | SHELBYVILLE INTAKE | DUCK RIVER 222.0 | 1973-02-20 | 1250 | 0 | NITROGEN, ORGANIC, TOTAL (MG/L AS N) | 0.03 | 1
475761 | SHELBYVILLE INTAKE | DUCK RIVER 222.0 | 1973-02-20 | 1250 | 0 | NITROGEN, AMMONIA, TOTAL (MG/L AS N) | 0.01 | 1
475761 | SHELBYVILLE INTAKE | DUCK RIVER 222.0 | 1973-02-20 | 1250 | 0 | AMMONIA, UNIONZED (MG/L AS N) | 6.8177e-05 | 1
475761 | SHELBYVILLE INTAKE | DUCK RIVER 222.0 | 1973-02-20 | 1250 | 0 | AMMONIA, UNIONIZED (CALC FR TEMP-PH-NH4) (MG/L) | 8.2896e-05 | 1
475761 | SHELBYVILLE INTAKE | DUCK RIVER 222.0 | 1973-02-20 | 1250 | 0 | NITRITE PLUS NITRATE, TOTAL 1 DET. (MG/L AS N) | 0.76 | 1
475761 | SHELBYVILLE INTAKE | DUCK RIVER 222.0 | 1973-02-20 | 1250 | 0 | PHOSPHORUS, TOTAL (MG/L AS P) | 0.03912 | 1
475761 | SHELBYVILLE INTAKE | DUCK RIVER 222.0 | 1973-02-20 | 1250 | 0 | PHOSPHORUS, DISSOLVED (MG/L AS P) | 0.03912 | 1
475761 | SHELBYVILLE INTAKE | DUCK RIVER 222.0 | 1973-02-20 | 1250 | 0 | CALCIUM, TOTAL (MG/L AS CA) | 30 | 1
475761 | SHELBYVILLE INTAKE | DUCK RIVER 222.0 | 1973-02-20 | 1250 | 0 | MAGNESIUM, TOTAL (MG/L AS MG) | 3.1 | 1
475761 | SHELBYVILLE INTAKE | DUCK RIVER 222.0 | 1973-02-20 | 1250 | 0 | SODIUM, TOTAL (MG/L AS NA) | 2.9 | 1
475761 | SHELBYVILLE INTAKE | DUCK RIVER 222.0 | 1973-02-20 | 1250 | 0 | POTASSIUM, TOTAL MG/L AS K) | 1.3 | 1
475761 | SHELBYVILLE INTAKE | DUCK RIVER 222.0 | 1973-02-20 | 1250 | 0 | CHLORIDE,TOTAL IN WATER MG/L | 4 | 1
475761 | SHELBYVILLE INTAKE | DUCK RIVER 222.0 | 1973-02-20 | 1250 | 0 | SULFATE, TOTAL (MG/L AS SO4) | 5 | 1
475761 | SHELBYVILLE INTAKE | DUCK RIVER 222.0 | 1973-02-20 | 1250 | 0 | FLUORIDE, TOTAL (MG/L AS F) | 0.05 | 1
475761 | SHELBYVILLE INTAKE | DUCK RIVER 222.0 | 1973-02-20 | 1250 | 0 | SILICA, TOTAL (MG/L AS SI02) | 6 | 1
475761 | SHELBYVILLE INTAKE | DUCK RIVER 222.0 | 1973-02-20 | 1250 | 0 | IRON, TOTAL (UG/L AS FE) | 580 | 1
475761 | SHELBYVILLE INTAKE | DUCK RIVER 222.0 | 1973-02-20 | 1250 | 0 | IRON, DISSOLVED (UG/L AS FE) | 50 | 1
475761 | SHELBYVILLE INTAKE | DUCK RIVER 222.0 | 1973-02-20 | 1250 | 0 | IRON, FERROUS (UG/L AS FE) | 50 | 1
475761 | SHELBYVILLE INTAKE | DUCK RIVER 222.0 | 1973-02-20 | 1250 | 0 | MANGANESE, TOTAL (UG/L AS MN) | 60 | 1
475761 | SHELBYVILLE INTAKE | DUCK RIVER 222.0 | 1973-02-20 | 1250 | 0 | MANGANESE, DISSOLVED (UG/L AS MN) | 30 | 1
475761 | SHELBYVILLE INTAKE | DUCK RIVER 222.0 | 1973-02-20 | 1250 | 0 | COLIFORM,TOT,MEMBRANE FILTER,IMMED.M-ENDO MED,35C | 30 | 1
475761 | SHELBYVILLE INTAKE | DUCK RIVER 222.0 | 1973-02-20 | 1250 | 0 | FECAL COLIFORM,MEMBR FILTER,M-FC BROTH,44.5 C | 10 | 1
475761 | SHELBYVILLE INTAKE | DUCK RIVER 222.0 | 1973-02-20 | 1250 | 0 | HARDNESS, CA MG CALCULATED (MG/L AS CACO3) | 88 | 1
475761 | SHELBYVILLE INTAKE | DUCK RIVER 222.0 | 1973-05-01 | 1330 | 0 | NUMBER USED IN SAMPLE ACCOUNTING PROCEDURE | 874
475761 | SHELBYVILLE INTAKE | DUCK RIVER 222.0 | 1973-05-01 | 1330 | 0 | TEMPERATURE, WATER (DEGREES CENTIGRADE) | 18.5
475761 | SHELBYVILLE INTAKE | DUCK RIVER 222.0 | 1973-05-01 | 1330 | 0 | FLOW, STREAM, INSTANTANEOUS CFS | 976
475761 | SHELBYVILLE INTAKE | DUCK RIVER 222.0 | 1973-05-01 | 1330 | 0 | TURBIDITY, (JACKSON CANDLE UNITS) | 15
475761 | SHELBYVILLE INTAKE | DUCK RIVER 222.0 | 1973-05-01 | 1330 | 0 | COLOR (PLATINUM-COBALT UNITS) | 15
475761 | SHELBYVILLE INTAKE | DUCK RIVER 222.0 | 1973-05-01 | 1330 | 0 | COLOR,APPARENT(UNFILTERED SAMPLE) PLAT-COB UNITS | 25
475761 | SHELBYVILLE INTAKE | DUCK RIVER 222.0 | 1973-05-01 | 1330 | 0 | SPECIFIC CONDUCTANCE (UMHOS/CM @ 25C) | 160
475761 | SHELBYVILLE INTAKE | DUCK RIVER 222.0 | 1973-05-01 | 1330 | 0 | OXYGEN, DISSOLVED MG/L | 8.2
475761 | SHELBYVILLE INTAKE | DUCK RIVER 222.0 | 1973-05-01 | 1330 | 0 | OXYGEN, DISSOLVED, PERCENT OF SATURATION % | 86.3182
475761 | SHELBYVILLE INTAKE | DUCK RIVER 222.0 | 1973-05-01 | 1330 | 0 | BOD, 5 DAY, 20 DEG C MG/L | 1
475761 | SHELBYVILLE INTAKE | DUCK RIVER 222.0 | 1973-05-01 | 1330 | 0 | COD, .025N K2CR2O7 MG/L | 4
475761 | SHELBYVILLE INTAKE | DUCK RIVER 222.0 | 1973-05-01 | 1330 | 0 | PH (STANDARD UNITS) | 7.3
475761 | SHELBYVILLE INTAKE | DUCK RIVER 222.0 | 1973-05-01 | 1330 | 0 | ALKALINITY, TOTAL (MG/L AS CACO3) | 63
475761 | SHELBYVILLE INTAKE | DUCK RIVER 222.0 | 1973-05-01 | 1330 | 0 | ALKALINITY, PHENOLPHTHALEIN (MG/L) | 0
475761 | SHELBYVILLE INTAKE | DUCK RIVER 222.0 | 1973-05-01 | 1330 | 0 | RESIDUE, TOTAL FILTRABLE (DRIED AT 105C),MG/L | 110
475761 | SHELBYVILLE INTAKE | DUCK RIVER 222.0 | 1973-05-01 | 1330 | 0 | RESIDUE, TOTAL NONFILTRABLE (MG/L) | 17
475761 | SHELBYVILLE INTAKE | DUCK RIVER 222.0 | 1973-05-01 | 1330 | 0 | NITROGEN, ORGANIC, TOTAL (MG/L AS N) | 0.08
475761 | SHELBYVILLE INTAKE | DUCK RIVER 222.0 | 1973-05-01 | 1330 | 0 | NITROGEN, AMMONIA, TOTAL (MG/L AS N) | 0.02
475761 | SHELBYVILLE INTAKE | DUCK RIVER 222.0 | 1973-05-01 | 1330 | 0 | AMMONIA, UNIONZED (MG/L AS N) | 0.00014057
475761 | SHELBYVILLE INTAKE | DUCK RIVER 222.0 | 1973-05-01 | 1330 | 0 | AMMONIA, UNIONIZED (CALC FR TEMP-PH-NH4) (MG/L) | 0.00017092
475761 | SHELBYVILLE INTAKE | DUCK RIVER 222.0 | 1973-05-01 | 1330 | 0 | NITRITE PLUS NITRATE, TOTAL 1 DET. (MG/L AS N) | 0.59
475761 | SHELBYVILLE INTAKE | DUCK RIVER 222.0 | 1973-05-01 | 1330 | 0 | PHOSPHORUS, TOTAL (MG/L AS P) | 0.0489
475761 | SHELBYVILLE INTAKE | DUCK RIVER 222.0 | 1973-05-01 | 1330 | 0 | PHOSPHORUS, DISSOLVED (MG/L AS P) | 0.04564
475761 | SHELBYVILLE INTAKE | DUCK RIVER 222.0 | 1973-05-01 | 1330 | 0 | CALCIUM, TOTAL (MG/L AS CA) | 32
475761 | SHELBYVILLE INTAKE | DUCK RIVER 222.0 | 1973-05-01 | 1330 | 0 | MAGNESIUM, TOTAL (MG/L AS MG) | 3.1
475761 | SHELBYVILLE INTAKE | DUCK RIVER 222.0 | 1973-05-01 | 1330 | 0 | SODIUM, TOTAL (MG/L AS NA) | 1.6
475761 | SHELBYVILLE INTAKE | DUCK RIVER 222.0 | 1973-05-01 | 1330 | 0 | POTASSIUM, TOTAL MG/L AS K) | 1.3
475761 | SHELBYVILLE INTAKE | DUCK RIVER 222.0 | 1973-05-01 | 1330 | 0 | CHLORIDE,TOTAL IN WATER MG/L | 3
475761 | SHELBYVILLE INTAKE | DUCK RIVER 222.0 | 1973-05-01 | 1330 | 0 | SULFATE, TOTAL (MG/L AS SO4) | 6
475761 | SHELBYVILLE INTAKE | DUCK RIVER 222.0 | 1973-05-01 | 1330 | 0 | FLUORIDE, TOTAL (MG/L AS F) | 0.05
475761 | SHELBYVILLE INTAKE | DUCK RIVER 222.0 | 1973-05-01 | 1330 | 0 | SILICA, TOTAL (MG/L AS SI02) | 5.8
475761 | SHELBYVILLE INTAKE | DUCK RIVER 222.0 | 1973-05-01 | 1330 | 0 | IRON, TOTAL (UG/L AS FE) | 640
475761 | SHELBYVILLE INTAKE | DUCK RIVER 222.0 | 1973-05-01 | 1330 | 0 | IRON, DISSOLVED (UG/L AS FE) | 50
475761 | SHELBYVILLE INTAKE | DUCK RIVER 222.0 | 1973-05-01 | 1330 | 0 | IRON, FERROUS (UG/L AS FE) | 40
475761 | SHELBYVILLE INTAKE | DUCK RIVER 222.0 | 1973-05-01 | 1330 | 0 | MANGANESE, TOTAL (UG/L AS MN) | 90
475761 | SHELBYVILLE INTAKE | DUCK RIVER 222.0 | 1973-05-01 | 1330 | 0 | MANGANESE, DISSOLVED (UG/L AS MN) | 50
475761 | SHELBYVILLE INTAKE | DUCK RIVER 222.0 | 1973-05-01 | 1330 | 0 | COLIFORM,TOT,MEMBRANE FILTER,IMMED.M-ENDO MED,35C | 480
475761 | SHELBYVILLE INTAKE | DUCK RIVER 222.0 | 1973-05-01 | 1330 | 0 | FECAL COLIFORM,MEMBR FILTER,M-FC BROTH,44.5 C | 50
475761 | SHELBYVILLE INTAKE | DUCK RIVER 222.0 | 1973-05-01 | 1330 | 0 | HARDNESS, CA MG CALCULATED (MG/L AS CACO3) | 93
475761 | SHELBYVILLE INTAKE | DUCK RIVER 222.0 | 1973-06-04 | 1427 | 0 | NUMBER USED IN SAMPLE ACCOUNTING PROCEDURE | 1279
475761 | SHELBYVILLE INTAKE | DUCK RIVER 222.0 | 1973-06-04 | 1427 | 0 | TEMPERATURE, WATER (DEGREES CENTIGRADE) | 22.2
475761 | SHELBYVILLE INTAKE | DUCK RIVER 222.0 | 1973-06-04 | 1427 | 0 | FLOW, STREAM, INSTANTANEOUS CFS | 797
475761 | SHELBYVILLE INTAKE | DUCK RIVER 222.0 | 1973-06-04 | 1427 | 0 | TURBIDITY, (JACKSON CANDLE UNITS) | 20
475761 | SHELBYVILLE INTAKE | DUCK RIVER 222.0 | 1973-06-04 | 1427 | 0 | COLOR (PLATINUM-COBALT UNITS) | 10
475761 | SHELBYVILLE INTAKE | DUCK RIVER 222.0 | 1973-06-04 | 1427 | 0 | COLOR,APPARENT(UNFILTERED SAMPLE) PLAT-COB UNITS | 45
475761 | SHELBYVILLE INTAKE | DUCK RIVER 222.0 | 1973-06-04 | 1427 | 0 | SPECIFIC CONDUCTANCE (UMHOS/CM @ 25C) | 210
475761 | SHELBYVILLE INTAKE | DUCK RIVER 222.0 | 1973-06-04 | 1427 | 0 | OXYGEN, DISSOLVED MG/L | 6.9
475761 | SHELBYVILLE INTAKE | DUCK RIVER 222.0 | 1973-06-04 | 1427 | 0 | OXYGEN, DISSOLVED, PERCENT OF SATURATION % | 78.4112
475761 | SHELBYVILLE INTAKE | DUCK RIVER 222.0 | 1973-06-04 | 1427 | 0 | BOD, 5 DAY, 20 DEG C MG/L | 1
475761 | SHELBYVILLE INTAKE | DUCK RIVER 222.0 | 1973-06-04 | 1427 | 0 | COD, .025N K2CR2O7 MG/L | 8
475761 | SHELBYVILLE INTAKE | DUCK RIVER 222.0 | 1973-06-04 | 1427 | 0 | PH (STANDARD UNITS) | 6.7
475761 | SHELBYVILLE INTAKE | DUCK RIVER 222.0 | 1973-06-04 | 1427 | 0 | ALKALINITY, TOTAL (MG/L AS CACO3) | 79
475761 | SHELBYVILLE INTAKE | DUCK RIVER 222.0 | 1973-06-04 | 1427 | 0 | ALKALINITY, PHENOLPHTHALEIN (MG/L) | 0
475761 | SHELBYVILLE INTAKE | DUCK RIVER 222.0 | 1973-06-04 | 1427 | 0 | RESIDUE, TOTAL FILTRABLE (DRIED AT 105C),MG/L | 120
475761 | SHELBYVILLE INTAKE | DUCK RIVER 222.0 | 1973-06-04 | 1427 | 0 | RESIDUE, TOTAL NONFILTRABLE (MG/L) | 35
475761 | SHELBYVILLE INTAKE | DUCK RIVER 222.0 | 1973-06-04 | 1427 | 0 | NITROGEN, ORGANIC, TOTAL (MG/L AS N) | 0.08
475761 | SHELBYVILLE INTAKE | DUCK RIVER 222.0 | 1973-06-04 | 1427 | 0 | NITROGEN, AMMONIA, TOTAL (MG/L AS N) | 0.04
475761 | SHELBYVILLE INTAKE | DUCK RIVER 222.0 | 1973-06-04 | 1427 | 0 | AMMONIA, UNIONZED (MG/L AS N) | 9.2946e-05
475761 | SHELBYVILLE INTAKE | DUCK RIVER 222.0 | 1973-06-04 | 1427 | 0 | AMMONIA, UNIONIZED (CALC FR TEMP-PH-NH4) (MG/L) | 0.00011301
475761 | SHELBYVILLE INTAKE | DUCK RIVER 222.0 | 1973-06-04 | 1427 | 0 | NITRITE PLUS NITRATE, TOTAL 1 DET. (MG/L AS N) | 0.72
475761 | SHELBYVILLE INTAKE | DUCK RIVER 222.0 | 1973-06-04 | 1427 | 0 | PHOSPHORUS, TOTAL (MG/L AS P) | 0.11736
475761 | SHELBYVILLE INTAKE | DUCK RIVER 222.0 | 1973-06-04 | 1427 | 0 | PHOSPHORUS, DISSOLVED (MG/L AS P) | 0.05868
475761 | SHELBYVILLE INTAKE | DUCK RIVER 222.0 | 1973-06-04 | 1427 | 0 | CALCIUM, TOTAL (MG/L AS CA) | 31
475761 | SHELBYVILLE INTAKE | DUCK RIVER 222.0 | 1973-06-04 | 1427 | 0 | MAGNESIUM, TOTAL (MG/L AS MG) | 3
475761 | SHELBYVILLE INTAKE | DUCK RIVER 222.0 | 1973-06-04 | 1427 | 0 | SODIUM, TOTAL (MG/L AS NA) | 1.5
475761 | SHELBYVILLE INTAKE | DUCK RIVER 222.0 | 1973-06-04 | 1427 | 0 | POTASSIUM, TOTAL MG/L AS K) | 1.6
475761 | SHELBYVILLE INTAKE | DUCK RIVER 222.0 | 1973-06-04 | 1427 | 0 | CHLORIDE,TOTAL IN WATER MG/L | 3
475761 | SHELBYVILLE INTAKE | DUCK RIVER 222.0 | 1973-06-04 | 1427 | 0 | SULFATE, TOTAL (MG/L AS SO4) | 5
475761 | SHELBYVILLE INTAKE | DUCK RIVER 222.0 | 1973-06-04 | 1427 | 0 | FLUORIDE, TOTAL (MG/L AS F) | 0.07
475761 | SHELBYVILLE INTAKE | DUCK RIVER 222.0 | 1973-06-04 | 1427 | 0 | SILICA, TOTAL (MG/L AS SI02) | 6.3
475761 | SHELBYVILLE INTAKE | DUCK RIVER 222.0 | 1973-06-04 | 1427 | 0 | IRON, TOTAL (UG/L AS FE) | 1400
475761 | SHELBYVILLE INTAKE | DUCK RIVER 222.0 | 1973-06-04 | 1427 | 0 | IRON, DISSOLVED (UG/L AS FE) | 90
475761 | SHELBYVILLE INTAKE | DUCK RIVER 222.0 | 1973-06-04 | 1427 | 0 | IRON, FERROUS (UG/L AS FE) | 100
475761 | SHELBYVILLE INTAKE | DUCK RIVER 222.0 | 1973-06-04 | 1427 | 0 | MANGANESE, TOTAL (UG/L AS MN) | 100
475761 | SHELBYVILLE INTAKE | DUCK RIVER 222.0 | 1973-06-04 | 1427 | 0 | MANGANESE, DISSOLVED (UG/L AS MN) | 50
475761 | SHELBYVILLE INTAKE | DUCK RIVER 222.0 | 1973-06-04 | 1427 | 0 | COLIFORM,TOT,MEMBRANE FILTER,IMMED.M-ENDO MED,35C | 480
475761 | SHELBYVILLE INTAKE | DUCK RIVER 222.0 | 1973-06-04 | 1427 | 0 | FECAL COLIFORM,MEMBR FILTER,M-FC BROTH,44.5 C | 120
475761 | SHELBYVILLE INTAKE | DUCK RIVER 222.0 | 1973-06-04 | 1427 | 0 | HARDNESS, CA MG CALCULATED (MG/L AS CACO3) | 90
475761 | SHELBYVILLE INTAKE | DUCK RIVER 222.0 | 1973-08-08 | 1308 | 0 | X-SEC. LOC., HORIZ (% FROM R BANK LOOK UPSTR.) | 50 | 1
475761 | SHELBYVILLE INTAKE | DUCK RIVER 222.0 | 1973-08-08 | 1308 | 0 | NUMBER USED IN SAMPLE ACCOUNTING PROCEDURE | 2254 | 1
475761 | SHELBYVILLE INTAKE | DUCK RIVER 222.0 | 1973-08-08 | 1308 | 0 | TEMPERATURE, WATER (DEGREES CENTIGRADE) | 25.1 | 1
475761 | SHELBYVILLE INTAKE | DUCK RIVER 222.0 | 1973-08-08 | 1308 | 0 | FLOW, STREAM, INSTANTANEOUS CFS | 205 | 1
475761 | SHELBYVILLE INTAKE | DUCK RIVER 222.0 | 1973-08-08 | 1308 | 0 | TURBIDITY, (JACKSON CANDLE UNITS) | 50 | 1
475761 | SHELBYVILLE INTAKE | DUCK RIVER 222.0 | 1973-08-08 | 1308 | 0 | COLOR (PLATINUM-COBALT UNITS) | 10 | 1
475761 | SHELBYVILLE INTAKE | DUCK RIVER 222.0 | 1973-08-08 | 1308 | 0 | SPECIFIC CONDUCTANCE (UMHOS/CM @ 25C) | 200 | 1
475761 | SHELBYVILLE INTAKE | DUCK RIVER 222.0 | 1973-08-08 | 1308 | 0 | OXYGEN, DISSOLVED MG/L | 6.6 | 1
475761 | SHELBYVILLE INTAKE | DUCK RIVER 222.0 | 1973-08-08 | 1308 | 0 | OXYGEN, DISSOLVED, PERCENT OF SATURATION % | 78.5736 | 1
475761 | SHELBYVILLE INTAKE | DUCK RIVER 222.0 | 1973-08-08 | 1308 | 0 | BOD, 5 DAY, 20 DEG C MG/L | 1 | 1
475761 | SHELBYVILLE INTAKE | DUCK RIVER 222.0 | 1973-08-08 | 1308 | 0 | COD, .025N K2CR2O7 MG/L | 7 | 1
475761 | SHELBYVILLE INTAKE | DUCK RIVER 222.0 | 1973-08-08 | 1308 | 0 | PH (STANDARD UNITS) | 7.6 | 1
475761 | SHELBYVILLE INTAKE | DUCK RIVER 222.0 | 1973-08-08 | 1308 | 0 | ALKALINITY, TOTAL (MG/L AS CACO3) | 85 | 1
475761 | SHELBYVILLE INTAKE | DUCK RIVER 222.0 | 1973-08-08 | 1308 | 0 | ALKALINITY, PHENOLPHTHALEIN (MG/L) | 0 | 1
475761 | SHELBYVILLE INTAKE | DUCK RIVER 222.0 | 1973-08-08 | 1308 | 0 | RESIDUE, TOTAL FILTRABLE (DRIED AT 105C),MG/L | 110 | 1
475761 | SHELBYVILLE INTAKE | DUCK RIVER 222.0 | 1973-08-08 | 1308 | 0 | RESIDUE, TOTAL NONFILTRABLE (MG/L) | 95 | 1
475761 | SHELBYVILLE INTAKE | DUCK RIVER 222.0 | 1973-08-08 | 1308 | 0 | NITROGEN, ORGANIC, TOTAL (MG/L AS N) | 0.32 | 1
475761 | SHELBYVILLE INTAKE | DUCK RIVER 222.0 | 1973-08-08 | 1308 | 0 | NITROGEN, AMMONIA, TOTAL (MG/L AS N) | 0.04 | 1
475761 | SHELBYVILLE INTAKE | DUCK RIVER 222.0 | 1973-08-08 | 1308 | 0 | AMMONIA, UNIONZED (MG/L AS N) | 0.00088983 | 1
475761 | SHELBYVILLE INTAKE | DUCK RIVER 222.0 | 1973-08-08 | 1308 | 0 | AMMONIA, UNIONIZED (CALC FR TEMP-PH-NH4) (MG/L) | 0.0010819 | 1
475761 | SHELBYVILLE INTAKE | DUCK RIVER 222.0 | 1973-08-08 | 1308 | 0 | NITRITE PLUS NITRATE, TOTAL 1 DET. (MG/L AS N) | 0.5 | 1
475761 | SHELBYVILLE INTAKE | DUCK RIVER 222.0 | 1973-08-08 | 1308 | 0 | PHOSPHORUS, TOTAL (MG/L AS P) | 0.18582 | 1
475761 | SHELBYVILLE INTAKE | DUCK RIVER 222.0 | 1973-08-08 | 1308 | 0 | PHOSPHORUS, DISSOLVED (MG/L AS P) | 0.05216 | 1
475761 | SHELBYVILLE INTAKE | DUCK RIVER 222.0 | 1973-08-08 | 1308 | 0 | CALCIUM, TOTAL (MG/L AS CA) | 33 | 1
475761 | SHELBYVILLE INTAKE | DUCK RIVER 222.0 | 1973-08-08 | 1308 | 0 | MAGNESIUM, TOTAL (MG/L AS MG) | 3.6 | 1
475761 | SHELBYVILLE INTAKE | DUCK RIVER 222.0 | 1973-08-08 | 1308 | 0 | SODIUM, TOTAL (MG/L AS NA) | 1.7 | 1
475761 | SHELBYVILLE INTAKE | DUCK RIVER 222.0 | 1973-08-08 | 1308 | 0 | POTASSIUM, TOTAL MG/L AS K) | 2.4 | 1
475761 | SHELBYVILLE INTAKE | DUCK RIVER 222.0 | 1973-08-08 | 1308 | 0 | CHLORIDE,TOTAL IN WATER MG/L | 3 | 1
475761 | SHELBYVILLE INTAKE | DUCK RIVER 222.0 | 1973-08-08 | 1308 | 0 | SULFATE, TOTAL (MG/L AS SO4) | 4 | 1
475761 | SHELBYVILLE INTAKE | DUCK RIVER 222.0 | 1973-08-08 | 1308 | 0 | FLUORIDE, TOTAL (MG/L AS F) | 0.06 | 1
475761 | SHELBYVILLE INTAKE | DUCK RIVER 222.0 | 1973-08-08 | 1308 | 0 | SILICA, TOTAL (MG/L AS SI02) | 5.3 | 1
475761 | SHELBYVILLE INTAKE | DUCK RIVER 222.0 | 1973-08-08 | 1308 | 0 | IRON, TOTAL (UG/L AS FE) | 2900 | 1
475761 | SHELBYVILLE INTAKE | DUCK RIVER 222.0 | 1973-08-08 | 1308 | 0 | IRON, DISSOLVED (UG/L AS FE) | 70 | 1
475761 | SHELBYVILLE INTAKE | DUCK RIVER 222.0 | 1973-08-08 | 1308 | 0 | IRON, FERROUS (UG/L AS FE) | 300 | 1
475761 | SHELBYVILLE INTAKE | DUCK RIVER 222.0 | 1973-08-08 | 1308 | 0 | MANGANESE, TOTAL (UG/L AS MN) | 240 | 1
475761 | SHELBYVILLE INTAKE | DUCK RIVER 222.0 | 1973-08-08 | 1308 | 0 | MANGANESE, DISSOLVED (UG/L AS MN) | 80 | 1
475761 | SHELBYVILLE INTAKE | DUCK RIVER 222.0 | 1973-08-08 | 1308 | 0 | COLIFORM,TOT,MEMBRANE FILTER,IMMED.M-ENDO MED,35C | 100 | 1
475761 | SHELBYVILLE INTAKE | DUCK RIVER 222.0 | 1973-08-08 | 1308 | 0 | FECAL COLIFORM,MEMBR FILTER,M-FC BROTH,44.5 C | 100 | 1
475761 | SHELBYVILLE INTAKE | DUCK RIVER 222.0 | 1973-08-08 | 1308 | 0 | HARDNESS, CA MG CALCULATED (MG/L AS CACO3) | 97 | 1
475761 | SHELBYVILLE INTAKE | DUCK RIVER 222.0 | 1973-10-30 | 1340 | 0 | X-SEC. LOC., HORIZ (% FROM R BANK LOOK UPSTR.) | 50 | 1
475761 | SHELBYVILLE INTAKE | DUCK RIVER 222.0 | 1973-10-30 | 1340 | 0 | TEMPERATURE, WATER (DEGREES CENTIGRADE) | 14.2 | 1
475761 | SHELBYVILLE INTAKE | DUCK RIVER 222.0 | 1973-10-30 | 1340 | 0 | FLOW, STREAM, INSTANTANEOUS CFS | 530 | 1
475761 | SHELBYVILLE INTAKE | DUCK RIVER 222.0 | 1973-10-30 | 1340 | 0 | OXYGEN, DISSOLVED MG/L | 8.7 | 1
475761 | SHELBYVILLE INTAKE | DUCK RIVER 222.0 | 1973-10-30 | 1340 | 0 | OXYGEN, DISSOLVED, PERCENT OF SATURATION % | 83.6538 | 1
475761 | SHELBYVILLE INTAKE | DUCK RIVER 222.0 | 1973-10-30 | 1340 | 0 | PH (STANDARD UNITS) | 7.7 | 1
475761 | SHELBYVILLE INTAKE | DUCK RIVER 222.0 | 1973-10-30 | 1340 | 0 | ALKALINITY, TOTAL (MG/L AS CACO3) | 120 | 1
475761 | SHELBYVILLE INTAKE | DUCK RIVER 222.0 | 1973-10-30 | 1340 | 0 | ALKALINITY, PHENOLPHTHALEIN (MG/L) | 0 | 1
475761 | SHELBYVILLE INTAKE | DUCK RIVER 222.0 | 1973-12-04 | 1325 | 0 | X-SEC. LOC., HORIZ (% FROM R BANK LOOK UPSTR.) | 50 | 1
475761 | SHELBYVILLE INTAKE | DUCK RIVER 222.0 | 1973-12-04 | 1325 | 0 | NUMBER USED IN SAMPLE ACCOUNTING PROCEDURE | 3514 | 1
475761 | SHELBYVILLE INTAKE | DUCK RIVER 222.0 | 1973-12-04 | 1325 | 0 | TEMPERATURE, WATER (DEGREES CENTIGRADE) | 15.3 | 1
475761 | SHELBYVILLE INTAKE | DUCK RIVER 222.0 | 1973-12-04 | 1325 | 0 | FLOW, STREAM, INSTANTANEOUS CFS | 629 | 1
475761 | SHELBYVILLE INTAKE | DUCK RIVER 222.0 | 1973-12-04 | 1325 | 0 | TURBIDITY, (JACKSON CANDLE UNITS) | 10 | 1
475761 | SHELBYVILLE INTAKE | DUCK RIVER 222.0 | 1973-12-04 | 1325 | 0 | COLOR (PLATINUM-COBALT UNITS) | 15 | 1
475761 | SHELBYVILLE INTAKE | DUCK RIVER 222.0 | 1973-12-04 | 1325 | 0 | COLOR,APPARENT(UNFILTERED SAMPLE) PLAT-COB UNITS | 25 | 1
475761 | SHELBYVILLE INTAKE | DUCK RIVER 222.0 | 1973-12-04 | 1325 | 0 | SPECIFIC CONDUCTANCE (UMHOS/CM @ 25C) | 200 | 1
475761 | SHELBYVILLE INTAKE | DUCK RIVER 222.0 | 1973-12-04 | 1325 | 0 | OXYGEN, DISSOLVED MG/L | 9.1 | 1
475761 | SHELBYVILLE INTAKE | DUCK RIVER 222.0 | 1973-12-04 | 1325 | 0 | OXYGEN, DISSOLVED, PERCENT OF SATURATION % | 89.2192 | 1
475761 | SHELBYVILLE INTAKE | DUCK RIVER 222.0 | 1973-12-04 | 1325 | 0 | BOD, 5 DAY, 20 DEG C MG/L | 1 | 1
475761 | SHELBYVILLE INTAKE | DUCK RIVER 222.0 | 1973-12-04 | 1325 | 0 | COD, .025N K2CR2O7 MG/L | 5 | 1
475761 | SHELBYVILLE INTAKE | DUCK RIVER 222.0 | 1973-12-04 | 1325 | 0 | PH (STANDARD UNITS) | 7.1 | 1
475761 | SHELBYVILLE INTAKE | DUCK RIVER 222.0 | 1973-12-04 | 1325 | 0 | ALKALINITY, TOTAL (MG/L AS CACO3) | 90 | 1
475761 | SHELBYVILLE INTAKE | DUCK RIVER 222.0 | 1973-12-04 | 1325 | 0 | ALKALINITY, PHENOLPHTHALEIN (MG/L) | 0 | 1
475761 | SHELBYVILLE INTAKE | DUCK RIVER 222.0 | 1973-12-04 | 1325 | 0 | RESIDUE, TOTAL NONFILTRABLE (MG/L) | 12 | 1
475761 | SHELBYVILLE INTAKE | DUCK RIVER 222.0 | 1973-12-04 | 1325 | 0 | NITROGEN, ORGANIC, TOTAL (MG/L AS N) | 0.09 | 1
475761 | SHELBYVILLE INTAKE | DUCK RIVER 222.0 | 1973-12-04 | 1325 | 0 | NITROGEN, AMMONIA, TOTAL (MG/L AS N) | 0.01 | 1
475761 | SHELBYVILLE INTAKE | DUCK RIVER 222.0 | 1973-12-04 | 1325 | 0 | AMMONIA, UNIONZED (MG/L AS N) | 3.5042e-05 | 1
475761 | SHELBYVILLE INTAKE | DUCK RIVER 222.0 | 1973-12-04 | 1325 | 0 | AMMONIA, UNIONIZED (CALC FR TEMP-PH-NH4) (MG/L) | 4.2608e-05 | 1
475761 | SHELBYVILLE INTAKE | DUCK RIVER 222.0 | 1973-12-04 | 1325 | 0 | NITRITE PLUS NITRATE, TOTAL 1 DET. (MG/L AS N) | 0.97 | 1
475761 | SHELBYVILLE INTAKE | DUCK RIVER 222.0 | 1973-12-04 | 1325 | 0 | PHOSPHORUS, TOTAL (MG/L AS P) | 0.07172 | 1
475761 | SHELBYVILLE INTAKE | DUCK RIVER 222.0 | 1973-12-04 | 1325 | 0 | PHOSPHORUS, DISSOLVED (MG/L AS P) | 0.04564 | 1
475761 | SHELBYVILLE INTAKE | DUCK RIVER 222.0 | 1973-12-04 | 1325 | 0 | CALCIUM, TOTAL (MG/L AS CA) | 38 | 1
475761 | SHELBYVILLE INTAKE | DUCK RIVER 222.0 | 1973-12-04 | 1325 | 0 | MAGNESIUM, TOTAL (MG/L AS MG) | 4 | 1
475761 | SHELBYVILLE INTAKE | DUCK RIVER 222.0 | 1973-12-04 | 1325 | 0 | SODIUM, TOTAL (MG/L AS NA) | 1.6 | 1
475761 | SHELBYVILLE INTAKE | DUCK RIVER 222.0 | 1973-12-04 | 1325 | 0 | POTASSIUM, TOTAL MG/L AS K) | 1 | 1
475761 | SHELBYVILLE INTAKE | DUCK RIVER 222.0 | 1973-12-04 | 1325 | 0 | CHLORIDE,TOTAL IN WATER MG/L | 4 | 1
475761 | SHELBYVILLE INTAKE | DUCK RIVER 222.0 | 1973-12-04 | 1325 | 0 | SULFATE, TOTAL (MG/L AS SO4) | 8 | 1
475761 | SHELBYVILLE INTAKE | DUCK RIVER 222.0 | 1973-12-04 | 1325 | 0 | FLUORIDE, TOTAL (MG/L AS F) | 0.06 | 1
475761 | SHELBYVILLE INTAKE | DUCK RIVER 222.0 | 1973-12-04 | 1325 | 0 | SILICA, TOTAL (MG/L AS SI02) | 6.2 | 1
475761 | SHELBYVILLE INTAKE | DUCK RIVER 222.0 | 1973-12-04 | 1325 | 0 | IRON, TOTAL (UG/L AS FE) | 730 | 1
475761 | SHELBYVILLE INTAKE | DUCK RIVER 222.0 | 1973-12-04 | 1325 | 0 | IRON, DISSOLVED (UG/L AS FE) | 50 | 1
475761 | SHELBYVILLE INTAKE | DUCK RIVER 222.0 | 1973-12-04 | 1325 | 0 | IRON, FERROUS (UG/L AS FE) | 120 | 1
475761 | SHELBYVILLE INTAKE | DUCK RIVER 222.0 | 1973-12-04 | 1325 | 0 | MANGANESE, TOTAL (UG/L AS MN) | 70 | 1
475761 | SHELBYVILLE INTAKE | DUCK RIVER 222.0 | 1973-12-04 | 1325 | 0 | MANGANESE, DISSOLVED (UG/L AS MN) | 40 | 1
475761 | SHELBYVILLE INTAKE | DUCK RIVER 222.0 | 1973-12-04 | 1325 | 0 | COLIFORM,TOT,MEMBRANE FILTER,IMMED.M-ENDO MED,35C | 10 | 1
475761 | SHELBYVILLE INTAKE | DUCK RIVER 222.0 | 1973-12-04 | 1325 | 0 | FECAL COLIFORM,MEMBR FILTER,M-FC BROTH,44.5 C | 10 | 1
475761 | SHELBYVILLE INTAKE | DUCK RIVER 222.0 | 1973-12-04 | 1325 | 0 | HARDNESS, CA MG CALCULATED (MG/L AS CACO3) | 110 | 1
475761 | SHELBYVILLE INTAKE | DUCK RIVER 222.0 | 1973-12-04 | 1325 | 0 | RESIDUE,TOTAL FILTRABLE (DRIED AT 180C),MG/L | 120 | 1
475761 | SHELBYVILLE INTAKE | DUCK RIVER 222.0 | 1974-03-14 | 1005 | 0 | TEMPERATURE, WATER (DEGREES CENTIGRADE) | 14.8
475761 | SHELBYVILLE INTAKE | DUCK RIVER 222.0 | 1974-03-14 | 1005 | 0 | FLOW, STREAM, INSTANTANEOUS CFS | 582
475761 | SHELBYVILLE INTAKE | DUCK RIVER 222.0 | 1974-03-14 | 1005 | 0 | TURBIDITY, (JACKSON CANDLE UNITS) | 14
475761 | SHELBYVILLE INTAKE | DUCK RIVER 222.0 | 1974-03-14 | 1005 | 0 | COLOR (PLATINUM-COBALT UNITS) | 10
475761 | SHELBYVILLE INTAKE | DUCK RIVER 222.0 | 1974-03-14 | 1005 | 0 | COLOR,APPARENT(UNFILTERED SAMPLE) PLAT-COB UNITS | 30
475761 | SHELBYVILLE INTAKE | DUCK RIVER 222.0 | 1974-03-14 | 1005 | 0 | SPECIFIC CONDUCTANCE (UMHOS/CM @ 25C) | 180
475761 | SHELBYVILLE INTAKE | DUCK RIVER 222.0 | 1974-03-14 | 1005 | 0 | OXYGEN, DISSOLVED MG/L | 9.5
475761 | SHELBYVILLE INTAKE | DUCK RIVER 222.0 | 1974-03-14 | 1005 | 0 | OXYGEN, DISSOLVED, PERCENT OF SATURATION % | 93.1409
475761 | SHELBYVILLE INTAKE | DUCK RIVER 222.0 | 1974-03-14 | 1005 | 0 | BOD, 5 DAY, 20 DEG C MG/L | 1
475761 | SHELBYVILLE INTAKE | DUCK RIVER 222.0 | 1974-03-14 | 1005 | 0 | COD, .025N K2CR2O7 MG/L | 5
475761 | SHELBYVILLE INTAKE | DUCK RIVER 222.0 | 1974-03-14 | 1005 | 0 | PH (STANDARD UNITS) | 7.6
475761 | SHELBYVILLE INTAKE | DUCK RIVER 222.0 | 1974-03-14 | 1005 | 0 | ALKALINITY, TOTAL (MG/L AS CACO3) | 78
475761 | SHELBYVILLE INTAKE | DUCK RIVER 222.0 | 1974-03-14 | 1005 | 0 | ALKALINITY, PHENOLPHTHALEIN (MG/L) | 0
475761 | SHELBYVILLE INTAKE | DUCK RIVER 222.0 | 1974-03-14 | 1005 | 0 | RESIDUE, TOTAL NONFILTRABLE (MG/L) | 10
475761 | SHELBYVILLE INTAKE | DUCK RIVER 222.0 | 1974-03-14 | 1005 | 0 | NITROGEN, ORGANIC, TOTAL (MG/L AS N) | 0.13
475761 | SHELBYVILLE INTAKE | DUCK RIVER 222.0 | 1974-03-14 | 1005 | 0 | NITROGEN, AMMONIA, TOTAL (MG/L AS N) | 0.02
475761 | SHELBYVILLE INTAKE | DUCK RIVER 222.0 | 1974-03-14 | 1005 | 0 | AMMONIA, UNIONZED (MG/L AS N) | 0.00021188
475761 | SHELBYVILLE INTAKE | DUCK RIVER 222.0 | 1974-03-14 | 1005 | 0 | AMMONIA, UNIONIZED (CALC FR TEMP-PH-NH4) (MG/L) | 0.00025762
475761 | SHELBYVILLE INTAKE | DUCK RIVER 222.0 | 1974-03-14 | 1005 | 0 | NITRITE PLUS NITRATE, TOTAL 1 DET. (MG/L AS N) | 0.43
475761 | SHELBYVILLE INTAKE | DUCK RIVER 222.0 | 1974-03-14 | 1005 | 0 | PHOSPHORUS, TOTAL (MG/L AS P) | 0.06
475761 | SHELBYVILLE INTAKE | DUCK RIVER 222.0 | 1974-03-14 | 1005 | 0 | PHOSPHORUS, DISSOLVED (MG/L AS P) | 0.04
475761 | SHELBYVILLE INTAKE | DUCK RIVER 222.0 | 1974-03-14 | 1005 | 0 | CARBON, TOTAL ORGANIC (MG/L AS C) | 2.7
475761 | SHELBYVILLE INTAKE | DUCK RIVER 222.0 | 1974-03-14 | 1005 | 0 | CALCIUM, TOTAL (MG/L AS CA) | 31
475761 | SHELBYVILLE INTAKE | DUCK RIVER 222.0 | 1974-03-14 | 1005 | 0 | MAGNESIUM, TOTAL (MG/L AS MG) | 3.5
475761 | SHELBYVILLE INTAKE | DUCK RIVER 222.0 | 1974-03-14 | 1005 | 0 | SODIUM, TOTAL (MG/L AS NA) | 1.5
475761 | SHELBYVILLE INTAKE | DUCK RIVER 222.0 | 1974-03-14 | 1005 | 0 | POTASSIUM, TOTAL MG/L AS K) | 0.8
475761 | SHELBYVILLE INTAKE | DUCK RIVER 222.0 | 1974-03-14 | 1005 | 0 | CHLORIDE,TOTAL IN WATER MG/L | 4
475761 | SHELBYVILLE INTAKE | DUCK RIVER 222.0 | 1974-03-14 | 1005 | 0 | SULFATE, TOTAL (MG/L AS SO4) | 7
475761 | SHELBYVILLE INTAKE | DUCK RIVER 222.0 | 1974-03-14 | 1005 | 0 | FLUORIDE, TOTAL (MG/L AS F) | 0.06
475761 | SHELBYVILLE INTAKE | DUCK RIVER 222.0 | 1974-03-14 | 1005 | 0 | SILICA, TOTAL (MG/L AS SI02) | 3.9
475761 | SHELBYVILLE INTAKE | DUCK RIVER 222.0 | 1974-03-14 | 1005 | 0 | ARSENIC, TOTAL (UG/L AS AS) | 5
475761 | SHELBYVILLE INTAKE | DUCK RIVER 222.0 | 1974-03-14 | 1005 | 0 | BARIUM, TOTAL (UG/L AS BA) | 100
475761 | SHELBYVILLE INTAKE | DUCK RIVER 222.0 | 1974-03-14 | 1005 | 0 | BERYLLIUM, TOTAL (UG/L AS BE) | 10
475761 | SHELBYVILLE INTAKE | DUCK RIVER 222.0 | 1974-03-14 | 1005 | 0 | BORON, TOTAL (UG/L AS B) | 100
475761 | SHELBYVILLE INTAKE | DUCK RIVER 222.0 | 1974-03-14 | 1005 | 0 | CADMIUM, TOTAL (UG/L AS CD) | 1
475761 | SHELBYVILLE INTAKE | DUCK RIVER 222.0 | 1974-03-14 | 1005 | 0 | CHROMIUM, TOTAL (UG/L AS CR) | 5
475761 | SHELBYVILLE INTAKE | DUCK RIVER 222.0 | 1974-03-14 | 1005 | 0 | COPPER, TOTAL (UG/L AS CU) | 40
475761 | SHELBYVILLE INTAKE | DUCK RIVER 222.0 | 1974-03-14 | 1005 | 0 | IRON, TOTAL (UG/L AS FE) | 770
475761 | SHELBYVILLE INTAKE | DUCK RIVER 222.0 | 1974-03-14 | 1005 | 0 | IRON, DISSOLVED (UG/L AS FE) | 100
475761 | SHELBYVILLE INTAKE | DUCK RIVER 222.0 | 1974-03-14 | 1005 | 0 | IRON, FERROUS (UG/L AS FE) | 60
475761 | SHELBYVILLE INTAKE | DUCK RIVER 222.0 | 1974-03-14 | 1005 | 0 | LEAD, TOTAL (UG/L AS PB) | 10
475761 | SHELBYVILLE INTAKE | DUCK RIVER 222.0 | 1974-03-14 | 1005 | 0 | MANGANESE, TOTAL (UG/L AS MN) | 50
475761 | SHELBYVILLE INTAKE | DUCK RIVER 222.0 | 1974-03-14 | 1005 | 0 | MANGANESE, DISSOLVED (UG/L AS MN) | 20
475761 | SHELBYVILLE INTAKE | DUCK RIVER 222.0 | 1974-03-14 | 1005 | 0 | NICKEL, TOTAL (UG/L AS NI) | 50
475761 | SHELBYVILLE INTAKE | DUCK RIVER 222.0 | 1974-03-14 | 1005 | 0 | SILVER, TOTAL (UG/L AS AG) | 10
475761 | SHELBYVILLE INTAKE | DUCK RIVER 222.0 | 1974-03-14 | 1005 | 0 | ZINC, TOTAL (UG/L AS ZN) | 10
475761 | SHELBYVILLE INTAKE | DUCK RIVER 222.0 | 1974-03-14 | 1005 | 0 | ALUMINUM, TOTAL (UG/L AS AL) | 1200
475761 | SHELBYVILLE INTAKE | DUCK RIVER 222.0 | 1974-03-14 | 1005 | 0 | LITHIUM, TOTAL (UG/L AS LI) | 10
475761 | SHELBYVILLE INTAKE | DUCK RIVER 222.0 | 1974-03-14 | 1005 | 0 | SELENIUM, TOTAL (UG/L AS SE) | 2
475761 | SHELBYVILLE INTAKE | DUCK RIVER 222.0 | 1974-03-14 | 1005 | 0 | TITANIUM, TOTAL (UG/L AS TI) | 1000
475761 | SHELBYVILLE INTAKE | DUCK RIVER 222.0 | 1974-03-14 | 1005 | 0 | COLIFORM,TOT,MEMBRANE FILTER,IMMED.M-ENDO MED,35C | 10
475761 | SHELBYVILLE INTAKE | DUCK RIVER 222.0 | 1974-03-14 | 1005 | 0 | FECAL COLIFORM,MEMBR FILTER,M-FC BROTH,44.5 C | 10
475761 | SHELBYVILLE INTAKE | DUCK RIVER 222.0 | 1974-03-14 | 1005 | 0 | HARDNESS, CA MG CALCULATED (MG/L AS CACO3) | 92
475761 | SHELBYVILLE INTAKE | DUCK RIVER 222.0 | 1974-03-14 | 1005 | 0 | RESIDUE,TOTAL FILTRABLE (DRIED AT 180C),MG/L | 100
475761 | SHELBYVILLE INTAKE | DUCK RIVER 222.0 | 1974-03-14 | 1005 | 0 | MERCURY, TOTAL (UG/L AS HG) | 0.2
475761 | SHELBYVILLE INTAKE | DUCK RIVER 222.0 | 1974-04-16 | 1135 | 0 | FLOW, STREAM, INSTANTANEOUS CFS | 539
475761 | SHELBYVILLE INTAKE | DUCK RIVER 222.0 | 1974-04-16 | 1135 | 0 | TURBIDITY, (JACKSON CANDLE UNITS) | 12
475761 | SHELBYVILLE INTAKE | DUCK RIVER 222.0 | 1974-04-16 | 1135 | 0 | RESIDUE, TOTAL NONFILTRABLE (MG/L) | 14
475761 | SHELBYVILLE INTAKE | DUCK RIVER 222.0 | 1974-04-16 | 1135 | 0 | COLIFORM,TOT,MEMBRANE FILTER,IMMED.M-ENDO MED,35C | 145
475761 | SHELBYVILLE INTAKE | DUCK RIVER 222.0 | 1974-04-16 | 1135 | 0 | FECAL COLIFORM,MEMBR FILTER,M-FC BROTH,44.5 C | 25
475761 | SHELBYVILLE INTAKE | DUCK RIVER 222.0 | 1974-04-16 | 1136 | 0 | TURBIDITY, (JACKSON CANDLE UNITS) | 12
475761 | SHELBYVILLE INTAKE | DUCK RIVER 222.0 | 1974-04-16 | 1136 | 0 | RESIDUE, TOTAL NONFILTRABLE (MG/L) | 12
475761 | SHELBYVILLE INTAKE | DUCK RIVER 222.0 | 1974-04-16 | 1136 | 0 | COLIFORM,TOT,MEMBRANE FILTER,IMMED.M-ENDO MED,35C | 315
475761 | SHELBYVILLE INTAKE | DUCK RIVER 222.0 | 1974-04-16 | 1136 | 0 | FECAL COLIFORM,MEMBR FILTER,M-FC BROTH,44.5 C | 170
475761 | SHELBYVILLE INTAKE | DUCK RIVER 222.0 | 1974-05-20 | 1340 | 0 | X-SEC. LOC., HORIZ (% FROM R BANK LOOK UPSTR.) | 50 | 1
475761 | SHELBYVILLE INTAKE | DUCK RIVER 222.0 | 1974-05-20 | 1340 | 0 | FLOW, STREAM, INSTANTANEOUS CFS | 465 | 1
475761 | SHELBYVILLE INTAKE | DUCK RIVER 222.0 | 1974-05-20 | 1340 | 0 | TURBIDITY, (JACKSON CANDLE UNITS) | 14 | 1
475761 | SHELBYVILLE INTAKE | DUCK RIVER 222.0 | 1974-05-20 | 1340 | 0 | RESIDUE, TOTAL NONFILTRABLE (MG/L) | 17 | 1
475761 | SHELBYVILLE INTAKE | DUCK RIVER 222.0 | 1974-05-20 | 1340 | 0 | COLIFORM,TOT,MEMBRANE FILTER,IMMED.M-ENDO MED,35C | 1100 | 1
475761 | SHELBYVILLE INTAKE | DUCK RIVER 222.0 | 1974-05-20 | 1340 | 0 | FECAL COLIFORM,MEMBR FILTER,M-FC BROTH,44.5 C | 660 | 1
475761 | SHELBYVILLE INTAKE | DUCK RIVER 222.0 | 1974-06-18 | 1255 | 0 | X-SEC. LOC., HORIZ (% FROM R BANK LOOK UPSTR.) | 50 | 1
475761 | SHELBYVILLE INTAKE | DUCK RIVER 222.0 | 1974-06-18 | 1255 | 0 | TEMPERATURE, WATER (DEGREES CENTIGRADE) | 22.8 | 1
475761 | SHELBYVILLE INTAKE | DUCK RIVER 222.0 | 1974-06-18 | 1255 | 0 | FLOW, STREAM, INSTANTANEOUS CFS | 208 | 1
475761 | SHELBYVILLE INTAKE | DUCK RIVER 222.0 | 1974-06-18 | 1255 | 0 | TURBIDITY, (JACKSON CANDLE UNITS) | 12 | 1
475761 | SHELBYVILLE INTAKE | DUCK RIVER 222.0 | 1974-06-18 | 1255 | 0 | COLOR (PLATINUM-COBALT UNITS) | 5 | 1
475761 | SHELBYVILLE INTAKE | DUCK RIVER 222.0 | 1974-06-18 | 1255 | 0 | COLOR,APPARENT(UNFILTERED SAMPLE) PLAT-COB UNITS | 25 | 1
475761 | SHELBYVILLE INTAKE | DUCK RIVER 222.0 | 1974-06-18 | 1255 | 0 | OXYGEN, DISSOLVED MG/L | 9.3 | 1
475761 | SHELBYVILLE INTAKE | DUCK RIVER 222.0 | 1974-06-18 | 1255 | 0 | OXYGEN, DISSOLVED, PERCENT OF SATURATION % | 106.899 | 1
475761 | SHELBYVILLE INTAKE | DUCK RIVER 222.0 | 1974-06-18 | 1255 | 0 | BOD, 5 DAY, 20 DEG C MG/L | 1 | 1
475761 | SHELBYVILLE INTAKE | DUCK RIVER 222.0 | 1974-06-18 | 1255 | 0 | COD, .025N K2CR2O7 MG/L | 8 | 1
475761 | SHELBYVILLE INTAKE | DUCK RIVER 222.0 | 1974-06-18 | 1255 | 0 | PH (STANDARD UNITS) | 7 | 1
475761 | SHELBYVILLE INTAKE | DUCK RIVER 222.0 | 1974-06-18 | 1255 | 0 | ALKALINITY, TOTAL (MG/L AS CACO3) | 87 | 1
475761 | SHELBYVILLE INTAKE | DUCK RIVER 222.0 | 1974-06-18 | 1255 | 0 | ALKALINITY, PHENOLPHTHALEIN (MG/L) | 0 | 1
475761 | SHELBYVILLE INTAKE | DUCK RIVER 222.0 | 1974-06-18 | 1255 | 0 | RESIDUE, TOTAL NONFILTRABLE (MG/L) | 7 | 1
475761 | SHELBYVILLE INTAKE | DUCK RIVER 222.0 | 1974-06-18 | 1255 | 0 | NITROGEN, ORGANIC, TOTAL (MG/L AS N) | 0.14 | 1
475761 | SHELBYVILLE INTAKE | DUCK RIVER 222.0 | 1974-06-18 | 1255 | 0 | NITROGEN, AMMONIA, TOTAL (MG/L AS N) | 0.02 | 1
475761 | SHELBYVILLE INTAKE | DUCK RIVER 222.0 | 1974-06-18 | 1255 | 0 | AMMONIA, UNIONZED (MG/L AS N) | 9.6569e-05 | 1
475761 | SHELBYVILLE INTAKE | DUCK RIVER 222.0 | 1974-06-18 | 1255 | 0 | AMMONIA, UNIONIZED (CALC FR TEMP-PH-NH4) (MG/L) | 0.00011742 | 1
475761 | SHELBYVILLE INTAKE | DUCK RIVER 222.0 | 1974-06-18 | 1255 | 0 | NITRITE PLUS NITRATE, TOTAL 1 DET. (MG/L AS N) | 0.33 | 1
475761 | SHELBYVILLE INTAKE | DUCK RIVER 222.0 | 1974-06-18 | 1255 | 0 | PHOSPHORUS, TOTAL (MG/L AS P) | 0.08 | 1
475761 | SHELBYVILLE INTAKE | DUCK RIVER 222.0 | 1974-06-18 | 1255 | 0 | PHOSPHORUS, DISSOLVED (MG/L AS P) | 0.08 | 1
475761 | SHELBYVILLE INTAKE | DUCK RIVER 222.0 | 1974-06-18 | 1255 | 0 | CARBON, TOTAL ORGANIC (MG/L AS C) | 1.3 | 1
475761 | SHELBYVILLE INTAKE | DUCK RIVER 222.0 | 1974-06-18 | 1255 | 0 | CALCIUM, TOTAL (MG/L AS CA) | 31 | 1
475761 | SHELBYVILLE INTAKE | DUCK RIVER 222.0 | 1974-06-18 | 1255 | 0 | MAGNESIUM, TOTAL (MG/L AS MG) | 3.6 | 1
475761 | SHELBYVILLE INTAKE | DUCK RIVER 222.0 | 1974-06-18 | 1255 | 0 | SODIUM, TOTAL (MG/L AS NA) | 1.8 | 1
475761 | SHELBYVILLE INTAKE | DUCK RIVER 222.0 | 1974-06-18 | 1255 | 0 | POTASSIUM, TOTAL MG/L AS K) | 0.8 | 1
475761 | SHELBYVILLE INTAKE | DUCK RIVER 222.0 | 1974-06-18 | 1255 | 0 | CHLORIDE,TOTAL IN WATER MG/L | 3 | 1
475761 | SHELBYVILLE INTAKE | DUCK RIVER 222.0 | 1974-06-18 | 1255 | 0 | SULFATE, TOTAL (MG/L AS SO4) | 4 | 1
475761 | SHELBYVILLE INTAKE | DUCK RIVER 222.0 | 1974-06-18 | 1255 | 0 | FLUORIDE, TOTAL (MG/L AS F) | 0.06 | 1
475761 | SHELBYVILLE INTAKE | DUCK RIVER 222.0 | 1974-06-18 | 1255 | 0 | SILICA, TOTAL (MG/L AS SI02) | 2.8 | 1
475761 | SHELBYVILLE INTAKE | DUCK RIVER 222.0 | 1974-06-18 | 1255 | 0 | ARSENIC, TOTAL (UG/L AS AS) | 5 | 1
475761 | SHELBYVILLE INTAKE | DUCK RIVER 222.0 | 1974-06-18 | 1255 | 0 | BARIUM, TOTAL (UG/L AS BA) | 100 | 1
475761 | SHELBYVILLE INTAKE | DUCK RIVER 222.0 | 1974-06-18 | 1255 | 0 | BERYLLIUM, TOTAL (UG/L AS BE) | 10 | 1
475761 | SHELBYVILLE INTAKE | DUCK RIVER 222.0 | 1974-06-18 | 1255 | 0 | BORON, TOTAL (UG/L AS B) | 100 | 1
475761 | SHELBYVILLE INTAKE | DUCK RIVER 222.0 | 1974-06-18 | 1255 | 0 | CADMIUM, TOTAL (UG/L AS CD) | 1 | 1
475761 | SHELBYVILLE INTAKE | DUCK RIVER 222.0 | 1974-06-18 | 1255 | 0 | CHROMIUM, TOTAL (UG/L AS CR) | 5 | 1
475761 | SHELBYVILLE INTAKE | DUCK RIVER 222.0 | 1974-06-18 | 1255 | 0 | COPPER, TOTAL (UG/L AS CU) | 10 | 1
475761 | SHELBYVILLE INTAKE | DUCK RIVER 222.0 | 1974-06-18 | 1255 | 0 | IRON, TOTAL (UG/L AS FE) | 620 | 1
475761 | SHELBYVILLE INTAKE | DUCK RIVER 222.0 | 1974-06-18 | 1255 | 0 | IRON, DISSOLVED (UG/L AS FE) | 50 | 1
475761 | SHELBYVILLE INTAKE | DUCK RIVER 222.0 | 1974-06-18 | 1255 | 0 | IRON, FERROUS (UG/L AS FE) | 100 | 1
475761 | SHELBYVILLE INTAKE | DUCK RIVER 222.0 | 1974-06-18 | 1255 | 0 | LEAD, TOTAL (UG/L AS PB) | 27 | 1
475761 | SHELBYVILLE INTAKE | DUCK RIVER 222.0 | 1974-06-18 | 1255 | 0 | MANGANESE, TOTAL (UG/L AS MN) | 70 | 1
475761 | SHELBYVILLE INTAKE | DUCK RIVER 222.0 | 1974-06-18 | 1255 | 0 | MANGANESE, DISSOLVED (UG/L AS MN) | 30 | 1
475761 | SHELBYVILLE INTAKE | DUCK RIVER 222.0 | 1974-06-18 | 1255 | 0 | NICKEL, TOTAL (UG/L AS NI) | 50 | 1
475761 | SHELBYVILLE INTAKE | DUCK RIVER 222.0 | 1974-06-18 | 1255 | 0 | SILVER, TOTAL (UG/L AS AG) | 10 | 1
475761 | SHELBYVILLE INTAKE | DUCK RIVER 222.0 | 1974-06-18 | 1255 | 0 | ZINC, TOTAL (UG/L AS ZN) | 40 | 1
475761 | SHELBYVILLE INTAKE | DUCK RIVER 222.0 | 1974-06-18 | 1255 | 0 | ALUMINUM, TOTAL (UG/L AS AL) | 1400 | 1
475761 | SHELBYVILLE INTAKE | DUCK RIVER 222.0 | 1974-06-18 | 1255 | 0 | SELENIUM, TOTAL (UG/L AS SE) | 2 | 1
475761 | SHELBYVILLE INTAKE | DUCK RIVER 222.0 | 1974-06-18 | 1255 | 0 | COLIFORM,TOT,MEMBRANE FILTER,IMMED.M-ENDO MED,35C | 270 | 1
475761 | SHELBYVILLE INTAKE | DUCK RIVER 222.0 | 1974-06-18 | 1255 | 0 | FECAL COLIFORM,MEMBR FILTER,M-FC BROTH,44.5 C | 100 | 1
475761 | SHELBYVILLE INTAKE | DUCK RIVER 222.0 | 1974-06-18 | 1255 | 0 | HARDNESS, CA MG CALCULATED (MG/L AS CACO3) | 92 | 1
475761 | SHELBYVILLE INTAKE | DUCK RIVER 222.0 | 1974-06-18 | 1255 | 0 | RESIDUE,TOTAL FILTRABLE (DRIED AT 180C),MG/L | 110 | 1
475761 | SHELBYVILLE INTAKE | DUCK RIVER 222.0 | 1974-06-18 | 1255 | 0 | MERCURY, TOTAL (UG/L AS HG) | 0.2 | 1
475761 | SHELBYVILLE INTAKE | DUCK RIVER 222.0 | 1974-07-15 | 1137 | 0 | FLOW, STREAM, INSTANTANEOUS CFS | 176
475761 | SHELBYVILLE INTAKE | DUCK RIVER 222.0 | 1974-07-15 | 1217 | 0 | X-SEC. LOC., HORIZ (% FROM R BANK LOOK UPSTR.) | 99 | 1
475761 | SHELBYVILLE INTAKE | DUCK RIVER 222.0 | 1974-07-15 | 1217 | 0 | TURBIDITY, (JACKSON CANDLE UNITS) | 18 | 1
475761 | SHELBYVILLE INTAKE | DUCK RIVER 222.0 | 1974-07-15 | 1217 | 0 | RESIDUE, TOTAL NONFILTRABLE (MG/L) | 15 | 1
475761 | SHELBYVILLE INTAKE | DUCK RIVER 222.0 | 1974-07-15 | 1217 | 0 | COLIFORM,TOT,MEMBRANE FILTER,IMMED.M-ENDO MED,35C | 10 | 1
475761 | SHELBYVILLE INTAKE | DUCK RIVER 222.0 | 1974-07-15 | 1217 | 0 | FECAL COLIFORM,MEMBR FILTER,M-FC BROTH,44.5 C | 10 | 1
475761 | SHELBYVILLE INTAKE | DUCK RIVER 222.0 | 1974-08-12 | 1010 | 0 | FLOW, STREAM, INSTANTANEOUS CFS | 285
475761 | SHELBYVILLE INTAKE | DUCK RIVER 222.0 | 1974-08-12 | 1210 | 0 | TURBIDITY, (JACKSON CANDLE UNITS) | 30
475761 | SHELBYVILLE INTAKE | DUCK RIVER 222.0 | 1974-08-12 | 1210 | 0 | RESIDUE, TOTAL NONFILTRABLE (MG/L) | 32
475761 | SHELBYVILLE INTAKE | DUCK RIVER 222.0 | 1974-08-12 | 1210 | 0 | COLIFORM,TOT,MEMBRANE FILTER,IMMED.M-ENDO MED,35C | 10
475761 | SHELBYVILLE INTAKE | DUCK RIVER 222.0 | 1974-08-12 | 1210 | 0 | FECAL COLIFORM,MEMBR FILTER,M-FC BROTH,44.5 C | 10
475761 | SHELBYVILLE INTAKE | DUCK RIVER 222.0 | 1974-09-09 | 1415 | 0 | X-SEC. LOC., HORIZ (% FROM R BANK LOOK UPSTR.) | 95 | 1
475761 | SHELBYVILLE INTAKE | DUCK RIVER 222.0 | 1974-09-09 | 1415 | 0 | TEMPERATURE, WATER (DEGREES CENTIGRADE) | 21 | 1
475761 | SHELBYVILLE INTAKE | DUCK RIVER 222.0 | 1974-09-09 | 1415 | 0 | FLOW, STREAM, INSTANTANEOUS CFS | 565 | 1
475761 | SHELBYVILLE INTAKE | DUCK RIVER 222.0 | 1974-09-09 | 1415 | 0 | TURBIDITY, (JACKSON CANDLE UNITS) | 37 | 1
475761 | SHELBYVILLE INTAKE | DUCK RIVER 222.0 | 1974-09-09 | 1415 | 0 | COLOR (PLATINUM-COBALT UNITS) | 25 | 1
475761 | SHELBYVILLE INTAKE | DUCK RIVER 222.0 | 1974-09-09 | 1415 | 0 | COLOR,APPARENT(UNFILTERED SAMPLE) PLAT-COB UNITS | 70 | 1
475761 | SHELBYVILLE INTAKE | DUCK RIVER 222.0 | 1974-09-09 | 1415 | 0 | SPECIFIC CONDUCTANCE (UMHOS/CM @ 25C) | 230 | 1
475761 | SHELBYVILLE INTAKE | DUCK RIVER 222.0 | 1974-09-09 | 1415 | 0 | OXYGEN, DISSOLVED MG/L | 6.9 | 1
475761 | SHELBYVILLE INTAKE | DUCK RIVER 222.0 | 1974-09-09 | 1415 | 0 | OXYGEN, DISSOLVED, PERCENT OF SATURATION % | 76.6697 | 1
475761 | SHELBYVILLE INTAKE | DUCK RIVER 222.0 | 1974-09-09 | 1415 | 0 | BOD, 5 DAY, 20 DEG C MG/L | 1.5 | 1
475761 | SHELBYVILLE INTAKE | DUCK RIVER 222.0 | 1974-09-09 | 1415 | 0 | COD, .025N K2CR2O7 MG/L | 14 | 1
475761 | SHELBYVILLE INTAKE | DUCK RIVER 222.0 | 1974-09-09 | 1415 | 0 | PH (STANDARD UNITS) | 6.9 | 1
475761 | SHELBYVILLE INTAKE | DUCK RIVER 222.0 | 1974-09-09 | 1415 | 0 | ALKALINITY, TOTAL (MG/L AS CACO3) | 94 | 1
475761 | SHELBYVILLE INTAKE | DUCK RIVER 222.0 | 1974-09-09 | 1415 | 0 | ALKALINITY, PHENOLPHTHALEIN (MG/L) | 0 | 1
475761 | SHELBYVILLE INTAKE | DUCK RIVER 222.0 | 1974-09-09 | 1415 | 0 | RESIDUE, TOTAL NONFILTRABLE (MG/L) | 33 | 1
475761 | SHELBYVILLE INTAKE | DUCK RIVER 222.0 | 1974-09-09 | 1415 | 0 | NITROGEN, ORGANIC, TOTAL (MG/L AS N) | 0.42 | 1
475761 | SHELBYVILLE INTAKE | DUCK RIVER 222.0 | 1974-09-09 | 1415 | 0 | NITROGEN, AMMONIA, TOTAL (MG/L AS N) | 0.03 | 1
475761 | SHELBYVILLE INTAKE | DUCK RIVER 222.0 | 1974-09-09 | 1415 | 0 | AMMONIA, UNIONZED (MG/L AS N) | 0.00010119 | 1
475761 | SHELBYVILLE INTAKE | DUCK RIVER 222.0 | 1974-09-09 | 1415 | 0 | AMMONIA, UNIONIZED (CALC FR TEMP-PH-NH4) (MG/L) | 0.00012303 | 1
475761 | SHELBYVILLE INTAKE | DUCK RIVER 222.0 | 1974-09-09 | 1415 | 0 | NITRITE PLUS NITRATE, TOTAL 1 DET. (MG/L AS N) | 0.51 | 1
475761 | SHELBYVILLE INTAKE | DUCK RIVER 222.0 | 1974-09-09 | 1415 | 0 | PHOSPHORUS, TOTAL (MG/L AS P) | 0.14 | 1
475761 | SHELBYVILLE INTAKE | DUCK RIVER 222.0 | 1974-09-09 | 1415 | 0 | PHOSPHORUS, DISSOLVED (MG/L AS P) | 0.18 | 1
475761 | SHELBYVILLE INTAKE | DUCK RIVER 222.0 | 1974-09-09 | 1415 | 0 | CARBON, TOTAL ORGANIC (MG/L AS C) | 2.8 | 1
475761 | SHELBYVILLE INTAKE | DUCK RIVER 222.0 | 1974-09-09 | 1415 | 0 | CALCIUM, TOTAL (MG/L AS CA) | 42 | 1
475761 | SHELBYVILLE INTAKE | DUCK RIVER 222.0 | 1974-09-09 | 1415 | 0 | MAGNESIUM, TOTAL (MG/L AS MG) | 3.3 | 1
475761 | SHELBYVILLE INTAKE | DUCK RIVER 222.0 | 1974-09-09 | 1415 | 0 | SODIUM, TOTAL (MG/L AS NA) | 2 | 1
475761 | SHELBYVILLE INTAKE | DUCK RIVER 222.0 | 1974-09-09 | 1415 | 0 | POTASSIUM, TOTAL MG/L AS K) | 2.8 | 1
475761 | SHELBYVILLE INTAKE | DUCK RIVER 222.0 | 1974-09-09 | 1415 | 0 | CHLORIDE,TOTAL IN WATER MG/L | 4 | 1
475761 | SHELBYVILLE INTAKE | DUCK RIVER 222.0 | 1974-09-09 | 1415 | 0 | SULFATE, TOTAL (MG/L AS SO4) | 10 | 1
475761 | SHELBYVILLE INTAKE | DUCK RIVER 222.0 | 1974-09-09 | 1415 | 0 | FLUORIDE, TOTAL (MG/L AS F) | 0.1 | 1
475761 | SHELBYVILLE INTAKE | DUCK RIVER 222.0 | 1974-09-09 | 1415 | 0 | SILICA, TOTAL (MG/L AS SI02) | 5.3 | 1
475761 | SHELBYVILLE INTAKE | DUCK RIVER 222.0 | 1974-09-09 | 1415 | 0 | ARSENIC, TOTAL (UG/L AS AS) | 5 | 1
475761 | SHELBYVILLE INTAKE | DUCK RIVER 222.0 | 1974-09-09 | 1415 | 0 | BARIUM, TOTAL (UG/L AS BA) | 100 | 1
475761 | SHELBYVILLE INTAKE | DUCK RIVER 222.0 | 1974-09-09 | 1415 | 0 | BERYLLIUM, TOTAL (UG/L AS BE) | 10 | 1
475761 | SHELBYVILLE INTAKE | DUCK RIVER 222.0 | 1974-09-09 | 1415 | 0 | BORON, TOTAL (UG/L AS B) | 140 | 1
475761 | SHELBYVILLE INTAKE | DUCK RIVER 222.0 | 1974-09-09 | 1415 | 0 | CADMIUM, TOTAL (UG/L AS CD) | 1 | 1
475761 | SHELBYVILLE INTAKE | DUCK RIVER 222.0 | 1974-09-09 | 1415 | 0 | CHROMIUM, TOTAL (UG/L AS CR) | 5 | 1
475761 | SHELBYVILLE INTAKE | DUCK RIVER 222.0 | 1974-09-09 | 1415 | 0 | COPPER, TOTAL (UG/L AS CU) | 250 | 1
475761 | SHELBYVILLE INTAKE | DUCK RIVER 222.0 | 1974-09-09 | 1415 | 0 | IRON, TOTAL (UG/L AS FE) | 1800 | 1
475761 | SHELBYVILLE INTAKE | DUCK RIVER 222.0 | 1974-09-09 | 1415 | 0 | IRON, DISSOLVED (UG/L AS FE) | 50 | 1
475761 | SHELBYVILLE INTAKE | DUCK RIVER 222.0 | 1974-09-09 | 1415 | 0 | IRON, FERROUS (UG/L AS FE) | 100 | 1
475761 | SHELBYVILLE INTAKE | DUCK RIVER 222.0 | 1974-09-09 | 1415 | 0 | LEAD, TOTAL (UG/L AS PB) | 10 | 1
475761 | SHELBYVILLE INTAKE | DUCK RIVER 222.0 | 1974-09-09 | 1415 | 0 | MANGANESE, TOTAL (UG/L AS MN) | 120 | 1
475761 | SHELBYVILLE INTAKE | DUCK RIVER 222.0 | 1974-09-09 | 1415 | 0 | MANGANESE, DISSOLVED (UG/L AS MN) | 30 | 1
475761 | SHELBYVILLE INTAKE | DUCK RIVER 222.0 | 1974-09-09 | 1415 | 0 | NICKEL, TOTAL (UG/L AS NI) | 2600 | 1
475761 | SHELBYVILLE INTAKE | DUCK RIVER 222.0 | 1974-09-09 | 1415 | 0 | SILVER, TOTAL (UG/L AS AG) | 10 | 1
475761 | SHELBYVILLE INTAKE | DUCK RIVER 222.0 | 1974-09-09 | 1415 | 0 | ZINC, TOTAL (UG/L AS ZN) | 10 | 1
475761 | SHELBYVILLE INTAKE | DUCK RIVER 222.0 | 1974-09-09 | 1415 | 0 | ALUMINUM, TOTAL (UG/L AS AL) | 4400 | 1
475761 | SHELBYVILLE INTAKE | DUCK RIVER 222.0 | 1974-09-09 | 1415 | 0 | LITHIUM, TOTAL (UG/L AS LI) | 10 | 1
475761 | SHELBYVILLE INTAKE | DUCK RIVER 222.0 | 1974-09-09 | 1415 | 0 | SELENIUM, TOTAL (UG/L AS SE) | 2 | 1
475761 | SHELBYVILLE INTAKE | DUCK RIVER 222.0 | 1974-09-09 | 1415 | 0 | TITANIUM, TOTAL (UG/L AS TI) | 1000 | 1
475761 | SHELBYVILLE INTAKE | DUCK RIVER 222.0 | 1974-09-09 | 1415 | 0 | COLIFORM,TOT,MEMBRANE FILTER,IMMED.M-ENDO MED,35C | 1100 | 1
475761 | SHELBYVILLE INTAKE | DUCK RIVER 222.0 | 1974-09-09 | 1415 | 0 | FECAL COLIFORM,MEMBR FILTER,M-FC BROTH,44.5 C | 1030 | 1
475761 | SHELBYVILLE INTAKE | DUCK RIVER 222.0 | 1974-09-09 | 1415 | 0 | HARDNESS, CA MG CALCULATED (MG/L AS CACO3) | 120 | 1
475761 | SHELBYVILLE INTAKE | DUCK RIVER 222.0 | 1974-09-09 | 1415 | 0 | RESIDUE,TOTAL FILTRABLE (DRIED AT 180C),MG/L | 140 | 1
475761 | SHELBYVILLE INTAKE | DUCK RIVER 222.0 | 1974-09-09 | 1415 | 0 | MERCURY, TOTAL (UG/L AS HG) | 0.2 | 1
475761 | SHELBYVILLE INTAKE | DUCK RIVER 222.0 | 1974-10-02 | 1256 | 0 | X-SEC. LOC., HORIZ (% FROM R BANK LOOK UPSTR.) | 95 | 1
475761 | SHELBYVILLE INTAKE | DUCK RIVER 222.0 | 1974-10-02 | 1256 | 0 | FLOW, STREAM, INSTANTANEOUS CFS | 126 | 1
475761 | SHELBYVILLE INTAKE | DUCK RIVER 222.0 | 1974-10-02 | 1256 | 0 | TURBIDITY, (JACKSON CANDLE UNITS) | 8.2 | 1
475761 | SHELBYVILLE INTAKE | DUCK RIVER 222.0 | 1974-10-02 | 1256 | 0 | RESIDUE, TOTAL NONFILTRABLE (MG/L) | 9 | 1
475761 | SHELBYVILLE INTAKE | DUCK RIVER 222.0 | 1974-10-02 | 1256 | 0 | COLIFORM,TOT,MEMBRANE FILTER,IMMED.M-ENDO MED,35C | 20 | 1
475761 | SHELBYVILLE INTAKE | DUCK RIVER 222.0 | 1974-10-02 | 1256 | 0 | FECAL COLIFORM,MEMBR FILTER,M-FC BROTH,44.5 C | 10 | 1
475761 | SHELBYVILLE INTAKE | DUCK RIVER 222.0 | 1974-11-06 | 1200 | 0 | FLOW, STREAM, INSTANTANEOUS CFS | 158 | 1
475761 | SHELBYVILLE INTAKE | DUCK RIVER 222.0 | 1974-11-06 | 1200 | 0 | TURBIDITY, (JACKSON CANDLE UNITS) | 11 | 1
475761 | SHELBYVILLE INTAKE | DUCK RIVER 222.0 | 1974-11-06 | 1200 | 0 | RESIDUE, TOTAL NONFILTRABLE (MG/L) | 12 | 1
475761 | SHELBYVILLE INTAKE | DUCK RIVER 222.0 | 1974-11-06 | 1200 | 0 | COLIFORM,TOT,MEMBRANE FILTER,IMMED.M-ENDO MED,35C | 10 | 1
475761 | SHELBYVILLE INTAKE | DUCK RIVER 222.0 | 1974-11-06 | 1200 | 0 | FECAL COLIFORM,MEMBR FILTER,M-FC BROTH,44.5 C | 10 | 1
475761 | SHELBYVILLE INTAKE | DUCK RIVER 222.0 | 1974-12-10 | 1225 | 0 | X-SEC. LOC., HORIZ (% FROM R BANK LOOK UPSTR.) | 95 | 1
475761 | SHELBYVILLE INTAKE | DUCK RIVER 222.0 | 1974-12-10 | 1225 | 0 | TEMPERATURE, WATER (DEGREES CENTIGRADE) | 6.5 | 1
475761 | SHELBYVILLE INTAKE | DUCK RIVER 222.0 | 1974-12-10 | 1225 | 0 | FLOW, STREAM, INSTANTANEOUS CFS | 884 | 1
475761 | SHELBYVILLE INTAKE | DUCK RIVER 222.0 | 1974-12-10 | 1225 | 0 | TURBIDITY, (JACKSON CANDLE UNITS) | 16 | 1
475761 | SHELBYVILLE INTAKE | DUCK RIVER 222.0 | 1974-12-10 | 1225 | 0 | COLOR (PLATINUM-COBALT UNITS) | 15 | 1
475761 | SHELBYVILLE INTAKE | DUCK RIVER 222.0 | 1974-12-10 | 1225 | 0 | COLOR,APPARENT(UNFILTERED SAMPLE) PLAT-COB UNITS | 35 | 1
475761 | SHELBYVILLE INTAKE | DUCK RIVER 222.0 | 1974-12-10 | 1225 | 0 | SPECIFIC CONDUCTANCE (UMHOS/CM @ 25C) | 210 | 1
475761 | SHELBYVILLE INTAKE | DUCK RIVER 222.0 | 1974-12-10 | 1225 | 0 | OXYGEN, DISSOLVED MG/L | 11.1 | 1
475761 | SHELBYVILLE INTAKE | DUCK RIVER 222.0 | 1974-12-10 | 1225 | 0 | OXYGEN, DISSOLVED, PERCENT OF SATURATION % | 88.804 | 1
475761 | SHELBYVILLE INTAKE | DUCK RIVER 222.0 | 1974-12-10 | 1225 | 0 | COD, .025N K2CR2O7 MG/L | 10 | 1
475761 | SHELBYVILLE INTAKE | DUCK RIVER 222.0 | 1974-12-10 | 1225 | 0 | PH (STANDARD UNITS) | 6.9 | 1
475761 | SHELBYVILLE INTAKE | DUCK RIVER 222.0 | 1974-12-10 | 1225 | 0 | ALKALINITY, TOTAL (MG/L AS CACO3) | 89 | 1
475761 | SHELBYVILLE INTAKE | DUCK RIVER 222.0 | 1974-12-10 | 1225 | 0 | ALKALINITY, PHENOLPHTHALEIN (MG/L) | 0 | 1
475761 | SHELBYVILLE INTAKE | DUCK RIVER 222.0 | 1974-12-10 | 1225 | 0 | RESIDUE, TOTAL NONFILTRABLE (MG/L) | 10 | 1
475761 | SHELBYVILLE INTAKE | DUCK RIVER 222.0 | 1974-12-10 | 1225 | 0 | NITROGEN, ORGANIC, TOTAL (MG/L AS N) | 0.07 | 1
475761 | SHELBYVILLE INTAKE | DUCK RIVER 222.0 | 1974-12-10 | 1225 | 0 | NITROGEN, AMMONIA, TOTAL (MG/L AS N) | 0.01 | 1
475761 | SHELBYVILLE INTAKE | DUCK RIVER 222.0 | 1974-12-10 | 1225 | 0 | AMMONIA, UNIONZED (MG/L AS N) | 1.1166e-05 | 1
475761 | SHELBYVILLE INTAKE | DUCK RIVER 222.0 | 1974-12-10 | 1225 | 0 | AMMONIA, UNIONIZED (CALC FR TEMP-PH-NH4) (MG/L) | 1.3576e-05 | 1
475761 | SHELBYVILLE INTAKE | DUCK RIVER 222.0 | 1974-12-10 | 1225 | 0 | NITRITE PLUS NITRATE, TOTAL 1 DET. (MG/L AS N) | 0.7 | 1
475761 | SHELBYVILLE INTAKE | DUCK RIVER 222.0 | 1974-12-10 | 1225 | 0 | PHOSPHORUS, TOTAL (MG/L AS P) | 0.07 | 1
475761 | SHELBYVILLE INTAKE | DUCK RIVER 222.0 | 1974-12-10 | 1225 | 0 | PHOSPHORUS, DISSOLVED (MG/L AS P) | 0.05 | 1
475761 | SHELBYVILLE INTAKE | DUCK RIVER 222.0 | 1974-12-10 | 1225 | 0 | CARBON, TOTAL ORGANIC (MG/L AS C) | 2.2 | 1
475761 | SHELBYVILLE INTAKE | DUCK RIVER 222.0 | 1974-12-10 | 1225 | 0 | CALCIUM, TOTAL (MG/L AS CA) | 37 | 1
475761 | SHELBYVILLE INTAKE | DUCK RIVER 222.0 | 1974-12-10 | 1225 | 0 | MAGNESIUM, TOTAL (MG/L AS MG) | 3.7 | 1
475761 | SHELBYVILLE INTAKE | DUCK RIVER 222.0 | 1974-12-10 | 1225 | 0 | SODIUM, TOTAL (MG/L AS NA) | 1.7 | 1
475761 | SHELBYVILLE INTAKE | DUCK RIVER 222.0 | 1974-12-10 | 1225 | 0 | POTASSIUM, TOTAL MG/L AS K) | 1.3 | 1
475761 | SHELBYVILLE INTAKE | DUCK RIVER 222.0 | 1974-12-10 | 1225 | 0 | CHLORIDE,TOTAL IN WATER MG/L | 4 | 1
475761 | SHELBYVILLE INTAKE | DUCK RIVER 222.0 | 1974-12-10 | 1225 | 0 | SULFATE, TOTAL (MG/L AS SO4) | 7 | 1
475761 | SHELBYVILLE INTAKE | DUCK RIVER 222.0 | 1974-12-10 | 1225 | 0 | FLUORIDE, TOTAL (MG/L AS F) | 0.06 | 1
475761 | SHELBYVILLE INTAKE | DUCK RIVER 222.0 | 1974-12-10 | 1225 | 0 | SILICA, TOTAL (MG/L AS SI02) | 6.7 | 1
475761 | SHELBYVILLE INTAKE | DUCK RIVER 222.0 | 1974-12-10 | 1225 | 0 | ARSENIC, TOTAL (UG/L AS AS) | 5 | 1
475761 | SHELBYVILLE INTAKE | DUCK RIVER 222.0 | 1974-12-10 | 1225 | 0 | BARIUM, TOTAL (UG/L AS BA) | 100 | 1
475761 | SHELBYVILLE INTAKE | DUCK RIVER 222.0 | 1974-12-10 | 1225 | 0 | BERYLLIUM, TOTAL (UG/L AS BE) | 10 | 1
475761 | SHELBYVILLE INTAKE | DUCK RIVER 222.0 | 1974-12-10 | 1225 | 0 | BORON, TOTAL (UG/L AS B) | 100 | 1
475761 | SHELBYVILLE INTAKE | DUCK RIVER 222.0 | 1974-12-10 | 1225 | 0 | CADMIUM, TOTAL (UG/L AS CD) | 1 | 1
475761 | SHELBYVILLE INTAKE | DUCK RIVER 222.0 | 1974-12-10 | 1225 | 0 | CHROMIUM, TOTAL (UG/L AS CR) | 5 | 1
475761 | SHELBYVILLE INTAKE | DUCK RIVER 222.0 | 1974-12-10 | 1225 | 0 | COPPER, TOTAL (UG/L AS CU) | 10 | 1
475761 | SHELBYVILLE INTAKE | DUCK RIVER 222.0 | 1974-12-10 | 1225 | 0 | IRON, TOTAL (UG/L AS FE) | 810 | 1
475761 | SHELBYVILLE INTAKE | DUCK RIVER 222.0 | 1974-12-10 | 1225 | 0 | IRON, DISSOLVED (UG/L AS FE) | 60 | 1
475761 | SHELBYVILLE INTAKE | DUCK RIVER 222.0 | 1974-12-10 | 1225 | 0 | IRON, FERROUS (UG/L AS FE) | 100 | 1
475761 | SHELBYVILLE INTAKE | DUCK RIVER 222.0 | 1974-12-10 | 1225 | 0 | LEAD, TOTAL (UG/L AS PB) | 10 | 1
475761 | SHELBYVILLE INTAKE | DUCK RIVER 222.0 | 1974-12-10 | 1225 | 0 | MANGANESE, TOTAL (UG/L AS MN) | 60 | 1
475761 | SHELBYVILLE INTAKE | DUCK RIVER 222.0 | 1974-12-10 | 1225 | 0 | MANGANESE, DISSOLVED (UG/L AS MN) | 20 | 1
475761 | SHELBYVILLE INTAKE | DUCK RIVER 222.0 | 1974-12-10 | 1225 | 0 | NICKEL, TOTAL (UG/L AS NI) | 50 | 1
475761 | SHELBYVILLE INTAKE | DUCK RIVER 222.0 | 1974-12-10 | 1225 | 0 | SILVER, TOTAL (UG/L AS AG) | 10 | 1
475761 | SHELBYVILLE INTAKE | DUCK RIVER 222.0 | 1974-12-10 | 1225 | 0 | ZINC, TOTAL (UG/L AS ZN) | 10 | 1
475761 | SHELBYVILLE INTAKE | DUCK RIVER 222.0 | 1974-12-10 | 1225 | 0 | ALUMINUM, TOTAL (UG/L AS AL) | 1500 | 1
475761 | SHELBYVILLE INTAKE | DUCK RIVER 222.0 | 1974-12-10 | 1225 | 0 | LITHIUM, TOTAL (UG/L AS LI) | 10 | 1
475761 | SHELBYVILLE INTAKE | DUCK RIVER 222.0 | 1974-12-10 | 1225 | 0 | SELENIUM, TOTAL (UG/L AS SE) | 2 | 1
475761 | SHELBYVILLE INTAKE | DUCK RIVER 222.0 | 1974-12-10 | 1225 | 0 | TITANIUM, TOTAL (UG/L AS TI) | 1000 | 1
475761 | SHELBYVILLE INTAKE | DUCK RIVER 222.0 | 1974-12-10 | 1225 | 0 | HARDNESS, CA MG CALCULATED (MG/L AS CACO3) | 110 | 1
475761 | SHELBYVILLE INTAKE | DUCK RIVER 222.0 | 1974-12-10 | 1225 | 0 | RESIDUE,TOTAL FILTRABLE (DRIED AT 180C),MG/L | 100 | 1
475761 | SHELBYVILLE INTAKE | DUCK RIVER 222.0 | 1974-12-10 | 1225 | 0 | MERCURY, TOTAL (UG/L AS HG) | 0.2 | 1
475761 | SHELBYVILLE INTAKE | DUCK RIVER 222.0 | 1975-01-20 | 1215 | 0 | TEMPERATURE, WATER (DEGREES CENTIGRADE) | 8
475761 | SHELBYVILLE INTAKE | DUCK RIVER 222.0 | 1975-01-20 | 1215 | 0 | FLOW, STREAM, INSTANTANEOUS CFS | 3180
475761 | SHELBYVILLE INTAKE | DUCK RIVER 222.0 | 1975-01-20 | 1215 | 0 | TURBIDITY, (JACKSON CANDLE UNITS) | 46
475761 | SHELBYVILLE INTAKE | DUCK RIVER 222.0 | 1975-01-20 | 1215 | 0 | COLOR (PLATINUM-COBALT UNITS) | 20
475761 | SHELBYVILLE INTAKE | DUCK RIVER 222.0 | 1975-01-20 | 1215 | 0 | COLOR,APPARENT(UNFILTERED SAMPLE) PLAT-COB UNITS | 120
475761 | SHELBYVILLE INTAKE | DUCK RIVER 222.0 | 1975-01-20 | 1215 | 0 | SPECIFIC CONDUCTANCE (UMHOS/CM @ 25C) | 180
475761 | SHELBYVILLE INTAKE | DUCK RIVER 222.0 | 1975-01-20 | 1215 | 0 | OXYGEN, DISSOLVED MG/L | 10.5
475761 | SHELBYVILLE INTAKE | DUCK RIVER 222.0 | 1975-01-20 | 1215 | 0 | OXYGEN, DISSOLVED, PERCENT OF SATURATION % | 88.2382
475761 | SHELBYVILLE INTAKE | DUCK RIVER 222.0 | 1975-01-20 | 1215 | 0 | BOD, 5 DAY, 20 DEG C MG/L | 1
475761 | SHELBYVILLE INTAKE | DUCK RIVER 222.0 | 1975-01-20 | 1215 | 0 | COD, .025N K2CR2O7 MG/L | 12
475761 | SHELBYVILLE INTAKE | DUCK RIVER 222.0 | 1975-01-20 | 1215 | 0 | PH (STANDARD UNITS) | 7.6
475761 | SHELBYVILLE INTAKE | DUCK RIVER 222.0 | 1975-01-20 | 1215 | 0 | ALKALINITY, TOTAL (MG/L AS CACO3) | 86
475761 | SHELBYVILLE INTAKE | DUCK RIVER 222.0 | 1975-01-20 | 1215 | 0 | ALKALINITY, PHENOLPHTHALEIN (MG/L) | 0
475761 | SHELBYVILLE INTAKE | DUCK RIVER 222.0 | 1975-01-20 | 1215 | 0 | RESIDUE, TOTAL NONFILTRABLE (MG/L) | 51
475761 | SHELBYVILLE INTAKE | DUCK RIVER 222.0 | 1975-01-20 | 1215 | 0 | NITROGEN, ORGANIC, TOTAL (MG/L AS N) | 0.26
475761 | SHELBYVILLE INTAKE | DUCK RIVER 222.0 | 1975-01-20 | 1215 | 0 | NITROGEN, AMMONIA, TOTAL (MG/L AS N) | 0.02
475761 | SHELBYVILLE INTAKE | DUCK RIVER 222.0 | 1975-01-20 | 1215 | 0 | AMMONIA, UNIONZED (MG/L AS N) | 0.00012552
475761 | SHELBYVILLE INTAKE | DUCK RIVER 222.0 | 1975-01-20 | 1215 | 0 | AMMONIA, UNIONIZED (CALC FR TEMP-PH-NH4) (MG/L) | 0.00015262
475761 | SHELBYVILLE INTAKE | DUCK RIVER 222.0 | 1975-01-20 | 1215 | 0 | NITRITE PLUS NITRATE, TOTAL 1 DET. (MG/L AS N) | 0.66
475761 | SHELBYVILLE INTAKE | DUCK RIVER 222.0 | 1975-01-20 | 1215 | 0 | PHOSPHORUS, TOTAL (MG/L AS P) | 0.17
475761 | SHELBYVILLE INTAKE | DUCK RIVER 222.0 | 1975-01-20 | 1215 | 0 | PHOSPHORUS, DISSOLVED (MG/L AS P) | 0.1
475761 | SHELBYVILLE INTAKE | DUCK RIVER 222.0 | 1975-01-20 | 1215 | 0 | CARBON, TOTAL ORGANIC (MG/L AS C) | 2.7
475761 | SHELBYVILLE INTAKE | DUCK RIVER 222.0 | 1975-01-20 | 1215 | 0 | CALCIUM, TOTAL (MG/L AS CA) | 22
475761 | SHELBYVILLE INTAKE | DUCK RIVER 222.0 | 1975-01-20 | 1215 | 0 | MAGNESIUM, TOTAL (MG/L AS MG) | 3.2
475761 | SHELBYVILLE INTAKE | DUCK RIVER 222.0 | 1975-01-20 | 1215 | 0 | SODIUM, TOTAL (MG/L AS NA) | 0.9
475761 | SHELBYVILLE INTAKE | DUCK RIVER 222.0 | 1975-01-20 | 1215 | 0 | POTASSIUM, TOTAL MG/L AS K) | 1.1
475761 | SHELBYVILLE INTAKE | DUCK RIVER 222.0 | 1975-01-20 | 1215 | 0 | CHLORIDE,TOTAL IN WATER MG/L | 3
475761 | SHELBYVILLE INTAKE | DUCK RIVER 222.0 | 1975-01-20 | 1215 | 0 | SULFATE, TOTAL (MG/L AS SO4) | 8
475761 | SHELBYVILLE INTAKE | DUCK RIVER 222.0 | 1975-01-20 | 1215 | 0 | SILICA, TOTAL (MG/L AS SI02) | 5.7
475761 | SHELBYVILLE INTAKE | DUCK RIVER 222.0 | 1975-01-20 | 1215 | 0 | ARSENIC, TOTAL (UG/L AS AS) | 5
475761 | SHELBYVILLE INTAKE | DUCK RIVER 222.0 | 1975-01-20 | 1215 | 0 | BARIUM, TOTAL (UG/L AS BA) | 100
475761 | SHELBYVILLE INTAKE | DUCK RIVER 222.0 | 1975-01-20 | 1215 | 0 | BERYLLIUM, TOTAL (UG/L AS BE) | 10
475761 | SHELBYVILLE INTAKE | DUCK RIVER 222.0 | 1975-01-20 | 1215 | 0 | BORON, TOTAL (UG/L AS B) | 850
475761 | SHELBYVILLE INTAKE | DUCK RIVER 222.0 | 1975-01-20 | 1215 | 0 | CADMIUM, TOTAL (UG/L AS CD) | 1
475761 | SHELBYVILLE INTAKE | DUCK RIVER 222.0 | 1975-01-20 | 1215 | 0 | CHROMIUM, TOTAL (UG/L AS CR) | 5
475761 | SHELBYVILLE INTAKE | DUCK RIVER 222.0 | 1975-01-20 | 1215 | 0 | COPPER, TOTAL (UG/L AS CU) | 10
475761 | SHELBYVILLE INTAKE | DUCK RIVER 222.0 | 1975-01-20 | 1215 | 0 | IRON, TOTAL (UG/L AS FE) | 410
475761 | SHELBYVILLE INTAKE | DUCK RIVER 222.0 | 1975-01-20 | 1215 | 0 | IRON, DISSOLVED (UG/L AS FE) | 110
475761 | SHELBYVILLE INTAKE | DUCK RIVER 222.0 | 1975-01-20 | 1215 | 0 | IRON, FERROUS (UG/L AS FE) | 140
475761 | SHELBYVILLE INTAKE | DUCK RIVER 222.0 | 1975-01-20 | 1215 | 0 | LEAD, TOTAL (UG/L AS PB) | 10
475761 | SHELBYVILLE INTAKE | DUCK RIVER 222.0 | 1975-01-20 | 1215 | 0 | MANGANESE, TOTAL (UG/L AS MN) | 110
475761 | SHELBYVILLE INTAKE | DUCK RIVER 222.0 | 1975-01-20 | 1215 | 0 | MANGANESE, DISSOLVED (UG/L AS MN) | 20
475761 | SHELBYVILLE INTAKE | DUCK RIVER 222.0 | 1975-01-20 | 1215 | 0 | NICKEL, TOTAL (UG/L AS NI) | 50
475761 | SHELBYVILLE INTAKE | DUCK RIVER 222.0 | 1975-01-20 | 1215 | 0 | SILVER, TOTAL (UG/L AS AG) | 10
475761 | SHELBYVILLE INTAKE | DUCK RIVER 222.0 | 1975-01-20 | 1215 | 0 | ZINC, TOTAL (UG/L AS ZN) | 40
475761 | SHELBYVILLE INTAKE | DUCK RIVER 222.0 | 1975-01-20 | 1215 | 0 | ALUMINUM, TOTAL (UG/L AS AL) | 600
475761 | SHELBYVILLE INTAKE | DUCK RIVER 222.0 | 1975-01-20 | 1215 | 0 | LITHIUM, TOTAL (UG/L AS LI) | 10
475761 | SHELBYVILLE INTAKE | DUCK RIVER 222.0 | 1975-01-20 | 1215 | 0 | SELENIUM, TOTAL (UG/L AS SE) | 2
475761 | SHELBYVILLE INTAKE | DUCK RIVER 222.0 | 1975-01-20 | 1215 | 0 | TITANIUM, TOTAL (UG/L AS TI) | 1000
475761 | SHELBYVILLE INTAKE | DUCK RIVER 222.0 | 1975-01-20 | 1215 | 0 | COLIFORM,TOT,MEMBRANE FILTER,IMMED.M-ENDO MED,35C | 80
475761 | SHELBYVILLE INTAKE | DUCK RIVER 222.0 | 1975-01-20 | 1215 | 0 | FECAL COLIFORM,MEMBR FILTER,M-FC BROTH,44.5 C | 20
475761 | SHELBYVILLE INTAKE | DUCK RIVER 222.0 | 1975-01-20 | 1215 | 0 | HARDNESS, CA MG CALCULATED (MG/L AS CACO3) | 68
475761 | SHELBYVILLE INTAKE | DUCK RIVER 222.0 | 1975-01-20 | 1215 | 0 | RESIDUE,TOTAL FILTRABLE (DRIED AT 180C),MG/L | 120
475761 | SHELBYVILLE INTAKE | DUCK RIVER 222.0 | 1975-01-20 | 1215 | 0 | MERCURY, TOTAL (UG/L AS HG) | 0.2
475761 | SHELBYVILLE INTAKE | DUCK RIVER 222.0 | 1975-02-19 | 955 | 0 | FLOW, STREAM, INSTANTANEOUS CFS | 1620 | 1
475761 | SHELBYVILLE INTAKE | DUCK RIVER 222.0 | 1975-02-19 | 955 | 0 | TURBIDITY, (JACKSON CANDLE UNITS) | 40 | 1
475761 | SHELBYVILLE INTAKE | DUCK RIVER 222.0 | 1975-02-19 | 955 | 0 | RESIDUE, TOTAL NONFILTRABLE (MG/L) | 32 | 1
475761 | SHELBYVILLE INTAKE | DUCK RIVER 222.0 | 1975-02-19 | 955 | 0 | COLIFORM,TOT,MEMBRANE FILTER,IMMED.M-ENDO MED,35C | 300 | 1
475761 | SHELBYVILLE INTAKE | DUCK RIVER 222.0 | 1975-02-19 | 955 | 0 | FECAL COLIFORM,MEMBR FILTER,M-FC BROTH,44.5 C | 260 | 1
475761 | SHELBYVILLE INTAKE | DUCK RIVER 222.0 | 1975-03-12 | 1300 | 0 | TEMPERATURE, WATER (DEGREES CENTIGRADE) | 10 | 1
475761 | SHELBYVILLE INTAKE | DUCK RIVER 222.0 | 1975-03-12 | 1300 | 0 | FLOW, STREAM, INSTANTANEOUS CFS | 710 | 1
475761 | SHELBYVILLE INTAKE | DUCK RIVER 222.0 | 1975-03-12 | 1300 | 0 | TURBIDITY, (JACKSON CANDLE UNITS) | 5.8 | 1
475761 | SHELBYVILLE INTAKE | DUCK RIVER 222.0 | 1975-03-12 | 1300 | 0 | COLOR (PLATINUM-COBALT UNITS) | 10 | 1
475761 | SHELBYVILLE INTAKE | DUCK RIVER 222.0 | 1975-03-12 | 1300 | 0 | COLOR,APPARENT(UNFILTERED SAMPLE) PLAT-COB UNITS | 25 | 1
475761 | SHELBYVILLE INTAKE | DUCK RIVER 222.0 | 1975-03-12 | 1300 | 0 | SPECIFIC CONDUCTANCE (UMHOS/CM @ 25C) | 190 | 1
475761 | SHELBYVILLE INTAKE | DUCK RIVER 222.0 | 1975-03-12 | 1300 | 0 | OXYGEN, DISSOLVED MG/L | 10.3 | 1
475761 | SHELBYVILLE INTAKE | DUCK RIVER 222.0 | 1975-03-12 | 1300 | 0 | OXYGEN, DISSOLVED, PERCENT OF SATURATION % | 91.1543 | 1
475761 | SHELBYVILLE INTAKE | DUCK RIVER 222.0 | 1975-03-12 | 1300 | 0 | BOD, 5 DAY, 20 DEG C MG/L | 1 | 1
475761 | SHELBYVILLE INTAKE | DUCK RIVER 222.0 | 1975-03-12 | 1300 | 0 | COD, .025N K2CR2O7 MG/L | 7 | 1
475761 | SHELBYVILLE INTAKE | DUCK RIVER 222.0 | 1975-03-12 | 1300 | 0 | PH (STANDARD UNITS) | 7 | 1
475761 | SHELBYVILLE INTAKE | DUCK RIVER 222.0 | 1975-03-12 | 1300 | 0 | ALKALINITY, TOTAL (MG/L AS CACO3) | 79 | 1
475761 | SHELBYVILLE INTAKE | DUCK RIVER 222.0 | 1975-03-12 | 1300 | 0 | ALKALINITY, PHENOLPHTHALEIN (MG/L) | 0 | 1
475761 | SHELBYVILLE INTAKE | DUCK RIVER 222.0 | 1975-03-12 | 1300 | 0 | RESIDUE, TOTAL NONFILTRABLE (MG/L) | 24 | 1
475761 | SHELBYVILLE INTAKE | DUCK RIVER 222.0 | 1975-03-12 | 1300 | 0 | NITROGEN, ORGANIC, TOTAL (MG/L AS N) | 0.19 | 1
475761 | SHELBYVILLE INTAKE | DUCK RIVER 222.0 | 1975-03-12 | 1300 | 0 | NITROGEN, AMMONIA, TOTAL (MG/L AS N) | 0.02 | 1
475761 | SHELBYVILLE INTAKE | DUCK RIVER 222.0 | 1975-03-12 | 1300 | 0 | AMMONIA, UNIONZED (MG/L AS N) | 3.7088e-05 | 1
475761 | SHELBYVILLE INTAKE | DUCK RIVER 222.0 | 1975-03-12 | 1300 | 0 | AMMONIA, UNIONIZED (CALC FR TEMP-PH-NH4) (MG/L) | 4.5094e-05 | 1
475761 | SHELBYVILLE INTAKE | DUCK RIVER 222.0 | 1975-03-12 | 1300 | 0 | NITRITE PLUS NITRATE, TOTAL 1 DET. (MG/L AS N) | 0.47 | 1
475761 | SHELBYVILLE INTAKE | DUCK RIVER 222.0 | 1975-03-12 | 1300 | 0 | PHOSPHORUS, TOTAL (MG/L AS P) | 0.08 | 1
475761 | SHELBYVILLE INTAKE | DUCK RIVER 222.0 | 1975-03-12 | 1300 | 0 | CALCIUM, TOTAL (MG/L AS CA) | 20 | 1
475761 | SHELBYVILLE INTAKE | DUCK RIVER 222.0 | 1975-03-12 | 1300 | 0 | MAGNESIUM, TOTAL (MG/L AS MG) | 2.8 | 1
475761 | SHELBYVILLE INTAKE | DUCK RIVER 222.0 | 1975-03-12 | 1300 | 0 | SODIUM, TOTAL (MG/L AS NA) | 1.7 | 1
475761 | SHELBYVILLE INTAKE | DUCK RIVER 222.0 | 1975-03-12 | 1300 | 0 | POTASSIUM, TOTAL MG/L AS K) | 0.8 | 1
475761 | SHELBYVILLE INTAKE | DUCK RIVER 222.0 | 1975-03-12 | 1300 | 0 | CHLORIDE,TOTAL IN WATER MG/L | 4 | 1
475761 | SHELBYVILLE INTAKE | DUCK RIVER 222.0 | 1975-03-12 | 1300 | 0 | SULFATE, TOTAL (MG/L AS SO4) | 8 | 1
475761 | SHELBYVILLE INTAKE | DUCK RIVER 222.0 | 1975-03-12 | 1300 | 0 | FLUORIDE, TOTAL (MG/L AS F) | 0.1 | 1
475761 | SHELBYVILLE INTAKE | DUCK RIVER 222.0 | 1975-03-12 | 1300 | 0 | SILICA, DISSOLVED (MG/L AS SI02) | 4.1 | 1
475761 | SHELBYVILLE INTAKE | DUCK RIVER 222.0 | 1975-03-12 | 1300 | 0 | IRON, TOTAL (UG/L AS FE) | 220 | 1
475761 | SHELBYVILLE INTAKE | DUCK RIVER 222.0 | 1975-03-12 | 1300 | 0 | MANGANESE, TOTAL (UG/L AS MN) | 50 | 1
475761 | SHELBYVILLE INTAKE | DUCK RIVER 222.0 | 1975-03-12 | 1300 | 0 | COLIFORM,TOT,MEMBRANE FILTER,IMMED.M-ENDO MED,35C | 400 | 1
475761 | SHELBYVILLE INTAKE | DUCK RIVER 222.0 | 1975-03-12 | 1300 | 0 | FECAL COLIFORM,MEMBR FILTER,M-FC BROTH,44.5 C | 10 | 1
475761 | SHELBYVILLE INTAKE | DUCK RIVER 222.0 | 1975-03-12 | 1300 | 0 | HARDNESS, CA MG CALCULATED (MG/L AS CACO3) | 61 | 1
475761 | SHELBYVILLE INTAKE | DUCK RIVER 222.0 | 1975-03-12 | 1300 | 0 | RESIDUE,TOTAL FILTRABLE (DRIED AT 180C),MG/L | 120 | 1
475761 | SHELBYVILLE INTAKE | DUCK RIVER 222.0 | 1975-04-17 | 1350 | 0 | TEMPERATURE, WATER (DEGREES CENTIGRADE) | 14.4
475761 | SHELBYVILLE INTAKE | DUCK RIVER 222.0 | 1975-04-17 | 1350 | 0 | FLOW, STREAM, INSTANTANEOUS CFS | 380
475761 | SHELBYVILLE INTAKE | DUCK RIVER 222.0 | 1975-04-17 | 1350 | 0 | TURBIDITY, (JACKSON CANDLE UNITS) | 1.1
475761 | SHELBYVILLE INTAKE | DUCK RIVER 222.0 | 1975-04-17 | 1350 | 0 | COLOR (PLATINUM-COBALT UNITS) | 3
475761 | SHELBYVILLE INTAKE | DUCK RIVER 222.0 | 1975-04-17 | 1350 | 0 | COLOR,APPARENT(UNFILTERED SAMPLE) PLAT-COB UNITS | 3
475761 | SHELBYVILLE INTAKE | DUCK RIVER 222.0 | 1975-04-17 | 1350 | 0 | SPECIFIC CONDUCTANCE (UMHOS/CM @ 25C) | 170
475761 | SHELBYVILLE INTAKE | DUCK RIVER 222.0 | 1975-04-17 | 1350 | 0 | OXYGEN, DISSOLVED MG/L | 10
475761 | SHELBYVILLE INTAKE | DUCK RIVER 222.0 | 1975-04-17 | 1350 | 0 | OXYGEN, DISSOLVED, PERCENT OF SATURATION % | 96.1566
475761 | SHELBYVILLE INTAKE | DUCK RIVER 222.0 | 1975-04-17 | 1350 | 0 | BOD, 5 DAY, 20 DEG C MG/L | 3.3
475761 | SHELBYVILLE INTAKE | DUCK RIVER 222.0 | 1975-04-17 | 1350 | 0 | COD, .025N K2CR2O7 MG/L | 4
475761 | SHELBYVILLE INTAKE | DUCK RIVER 222.0 | 1975-04-17 | 1350 | 0 | PH (STANDARD UNITS) | 7.8
475761 | SHELBYVILLE INTAKE | DUCK RIVER 222.0 | 1975-04-17 | 1350 | 0 | ALKALINITY, TOTAL (MG/L AS CACO3) | 67
475761 | SHELBYVILLE INTAKE | DUCK RIVER 222.0 | 1975-04-17 | 1350 | 0 | ALKALINITY, PHENOLPHTHALEIN (MG/L) | 0
475761 | SHELBYVILLE INTAKE | DUCK RIVER 222.0 | 1975-04-17 | 1350 | 0 | RESIDUE, TOTAL NONFILTRABLE (MG/L) | 1
475761 | SHELBYVILLE INTAKE | DUCK RIVER 222.0 | 1975-04-17 | 1350 | 0 | NITROGEN, ORGANIC, TOTAL (MG/L AS N) | 0.01
475761 | SHELBYVILLE INTAKE | DUCK RIVER 222.0 | 1975-04-17 | 1350 | 0 | NITROGEN, AMMONIA, TOTAL (MG/L AS N) | 0.11
475761 | SHELBYVILLE INTAKE | DUCK RIVER 222.0 | 1975-04-17 | 1350 | 0 | AMMONIA, UNIONZED (MG/L AS N) | 0.0017816
475761 | SHELBYVILLE INTAKE | DUCK RIVER 222.0 | 1975-04-17 | 1350 | 0 | AMMONIA, UNIONIZED (CALC FR TEMP-PH-NH4) (MG/L) | 0.0021662
475761 | SHELBYVILLE INTAKE | DUCK RIVER 222.0 | 1975-04-17 | 1350 | 0 | NITRITE PLUS NITRATE, TOTAL 1 DET. (MG/L AS N) | 0.22
475761 | SHELBYVILLE INTAKE | DUCK RIVER 222.0 | 1975-04-17 | 1350 | 0 | PHOSPHORUS, TOTAL (MG/L AS P) | 0.04
475761 | SHELBYVILLE INTAKE | DUCK RIVER 222.0 | 1975-04-17 | 1350 | 0 | PHOSPHORUS, DISSOLVED (MG/L AS P) | 0.03
475761 | SHELBYVILLE INTAKE | DUCK RIVER 222.0 | 1975-04-17 | 1350 | 0 | CARBON, TOTAL ORGANIC (MG/L AS C) | 1.7
475761 | SHELBYVILLE INTAKE | DUCK RIVER 222.0 | 1975-04-17 | 1350 | 0 | CALCIUM, TOTAL (MG/L AS CA) | 20
475761 | SHELBYVILLE INTAKE | DUCK RIVER 222.0 | 1975-04-17 | 1350 | 0 | MAGNESIUM, TOTAL (MG/L AS MG) | 2.8
475761 | SHELBYVILLE INTAKE | DUCK RIVER 222.0 | 1975-04-17 | 1350 | 0 | SODIUM, TOTAL (MG/L AS NA) | 1.4
475761 | SHELBYVILLE INTAKE | DUCK RIVER 222.0 | 1975-04-17 | 1350 | 0 | POTASSIUM, TOTAL MG/L AS K) | 0.7
475761 | SHELBYVILLE INTAKE | DUCK RIVER 222.0 | 1975-04-17 | 1350 | 0 | CHLORIDE,TOTAL IN WATER MG/L | 3
475761 | SHELBYVILLE INTAKE | DUCK RIVER 222.0 | 1975-04-17 | 1350 | 0 | SULFATE, TOTAL (MG/L AS SO4) | 6
475761 | SHELBYVILLE INTAKE | DUCK RIVER 222.0 | 1975-04-17 | 1350 | 0 | FLUORIDE, TOTAL (MG/L AS F) | 0.1
475761 | SHELBYVILLE INTAKE | DUCK RIVER 222.0 | 1975-04-17 | 1350 | 0 | SILICA, DISSOLVED (MG/L AS SI02) | 2.3
475761 | SHELBYVILLE INTAKE | DUCK RIVER 222.0 | 1975-04-17 | 1350 | 0 | ARSENIC, TOTAL (UG/L AS AS) | 5
475761 | SHELBYVILLE INTAKE | DUCK RIVER 222.0 | 1975-04-17 | 1350 | 0 | BARIUM, TOTAL (UG/L AS BA) | 100
475761 | SHELBYVILLE INTAKE | DUCK RIVER 222.0 | 1975-04-17 | 1350 | 0 | BERYLLIUM, TOTAL (UG/L AS BE) | 10
475761 | SHELBYVILLE INTAKE | DUCK RIVER 222.0 | 1975-04-17 | 1350 | 0 | BORON, TOTAL (UG/L AS B) | 100
475761 | SHELBYVILLE INTAKE | DUCK RIVER 222.0 | 1975-04-17 | 1350 | 0 | CADMIUM, TOTAL (UG/L AS CD) | 1
475761 | SHELBYVILLE INTAKE | DUCK RIVER 222.0 | 1975-04-17 | 1350 | 0 | CHROMIUM, TOTAL (UG/L AS CR) | 5
475761 | SHELBYVILLE INTAKE | DUCK RIVER 222.0 | 1975-04-17 | 1350 | 0 | COPPER, TOTAL (UG/L AS CU) | 10
475761 | SHELBYVILLE INTAKE | DUCK RIVER 222.0 | 1975-04-17 | 1350 | 0 | IRON, TOTAL (UG/L AS FE) | 140
475761 | SHELBYVILLE INTAKE | DUCK RIVER 222.0 | 1975-04-17 | 1350 | 0 | IRON, DISSOLVED (UG/L AS FE) | 50
475761 | SHELBYVILLE INTAKE | DUCK RIVER 222.0 | 1975-04-17 | 1350 | 0 | IRON, FERROUS (UG/L AS FE) | 60
475761 | SHELBYVILLE INTAKE | DUCK RIVER 222.0 | 1975-04-17 | 1350 | 0 | LEAD, TOTAL (UG/L AS PB) | 10
475761 | SHELBYVILLE INTAKE | DUCK RIVER 222.0 | 1975-04-17 | 1350 | 0 | MANGANESE, TOTAL (UG/L AS MN) | 20
475761 | SHELBYVILLE INTAKE | DUCK RIVER 222.0 | 1975-04-17 | 1350 | 0 | MANGANESE, DISSOLVED (UG/L AS MN) | 10
475761 | SHELBYVILLE INTAKE | DUCK RIVER 222.0 | 1975-04-17 | 1350 | 0 | NICKEL, TOTAL (UG/L AS NI) | 50
475761 | SHELBYVILLE INTAKE | DUCK RIVER 222.0 | 1975-04-17 | 1350 | 0 | SILVER, TOTAL (UG/L AS AG) | 10
475761 | SHELBYVILLE INTAKE | DUCK RIVER 222.0 | 1975-04-17 | 1350 | 0 | ZINC, TOTAL (UG/L AS ZN) | 20
475761 | SHELBYVILLE INTAKE | DUCK RIVER 222.0 | 1975-04-17 | 1350 | 0 | ALUMINUM, TOTAL (UG/L AS AL) | 800
475761 | SHELBYVILLE INTAKE | DUCK RIVER 222.0 | 1975-04-17 | 1350 | 0 | LITHIUM, TOTAL (UG/L AS LI) | 10
475761 | SHELBYVILLE INTAKE | DUCK RIVER 222.0 | 1975-04-17 | 1350 | 0 | SELENIUM, TOTAL (UG/L AS SE) | 2
475761 | SHELBYVILLE INTAKE | DUCK RIVER 222.0 | 1975-04-17 | 1350 | 0 | TITANIUM, TOTAL (UG/L AS TI) | 1000
475761 | SHELBYVILLE INTAKE | DUCK RIVER 222.0 | 1975-04-17 | 1350 | 0 | FECAL COLIFORM,MEMBR FILTER,M-FC BROTH,44.5 C | 10
475761 | SHELBYVILLE INTAKE | DUCK RIVER 222.0 | 1975-04-17 | 1350 | 0 | HARDNESS, CA MG CALCULATED (MG/L AS CACO3) | 61
475761 | SHELBYVILLE INTAKE | DUCK RIVER 222.0 | 1975-04-17 | 1350 | 0 | RESIDUE,TOTAL FILTRABLE (DRIED AT 180C),MG/L | 100
475761 | SHELBYVILLE INTAKE | DUCK RIVER 222.0 | 1975-04-17 | 1350 | 0 | MERCURY, TOTAL (UG/L AS HG) | 0.3
475761 | SHELBYVILLE INTAKE | DUCK RIVER 222.0 | 1975-05-06 | 1200 | 0 | TEMPERATURE, WATER (DEGREES CENTIGRADE) | 20
475761 | SHELBYVILLE INTAKE | DUCK RIVER 222.0 | 1975-05-06 | 1200 | 0 | FLOW, STREAM, INSTANTANEOUS CFS | 310
475761 | SHELBYVILLE INTAKE | DUCK RIVER 222.0 | 1975-05-06 | 1200 | 0 | TURBIDITY, (JACKSON CANDLE UNITS) | 3.8
475761 | SHELBYVILLE INTAKE | DUCK RIVER 222.0 | 1975-05-06 | 1200 | 0 | COLOR (PLATINUM-COBALT UNITS) | 4
475761 | SHELBYVILLE INTAKE | DUCK RIVER 222.0 | 1975-05-06 | 1200 | 0 | COLOR,APPARENT(UNFILTERED SAMPLE) PLAT-COB UNITS | 13
475761 | SHELBYVILLE INTAKE | DUCK RIVER 222.0 | 1975-05-06 | 1200 | 0 | SPECIFIC CONDUCTANCE (UMHOS/CM @ 25C) | 150
475761 | SHELBYVILLE INTAKE | DUCK RIVER 222.0 | 1975-05-06 | 1200 | 0 | OXYGEN, DISSOLVED MG/L | 10.1
475761 | SHELBYVILLE INTAKE | DUCK RIVER 222.0 | 1975-05-06 | 1200 | 0 | OXYGEN, DISSOLVED, PERCENT OF SATURATION % | 109.787
475761 | SHELBYVILLE INTAKE | DUCK RIVER 222.0 | 1975-05-06 | 1200 | 0 | BOD, 5 DAY, 20 DEG C MG/L | 1
475761 | SHELBYVILLE INTAKE | DUCK RIVER 222.0 | 1975-05-06 | 1200 | 0 | COD, .025N K2CR2O7 MG/L | 6
475761 | SHELBYVILLE INTAKE | DUCK RIVER 222.0 | 1975-05-06 | 1200 | 0 | PH (STANDARD UNITS) | 7.5
475761 | SHELBYVILLE INTAKE | DUCK RIVER 222.0 | 1975-05-06 | 1200 | 0 | ALKALINITY, TOTAL (MG/L AS CACO3) | 72
475761 | SHELBYVILLE INTAKE | DUCK RIVER 222.0 | 1975-05-06 | 1200 | 0 | ALKALINITY, PHENOLPHTHALEIN (MG/L) | 0
475761 | SHELBYVILLE INTAKE | DUCK RIVER 222.0 | 1975-05-06 | 1200 | 0 | RESIDUE, TOTAL NONFILTRABLE (MG/L) | 8
475761 | SHELBYVILLE INTAKE | DUCK RIVER 222.0 | 1975-05-06 | 1200 | 0 | NITROGEN, ORGANIC, TOTAL (MG/L AS N) | 0.15
475761 | SHELBYVILLE INTAKE | DUCK RIVER 222.0 | 1975-05-06 | 1200 | 0 | NITROGEN, AMMONIA, TOTAL (MG/L AS N) | 0.07
475761 | SHELBYVILLE INTAKE | DUCK RIVER 222.0 | 1975-05-06 | 1200 | 0 | AMMONIA, UNIONZED (MG/L AS N) | 0.00086598
475761 | SHELBYVILLE INTAKE | DUCK RIVER 222.0 | 1975-05-06 | 1200 | 0 | AMMONIA, UNIONIZED (CALC FR TEMP-PH-NH4) (MG/L) | 0.0010529
475761 | SHELBYVILLE INTAKE | DUCK RIVER 222.0 | 1975-05-06 | 1200 | 0 | NITRITE PLUS NITRATE, TOTAL 1 DET. (MG/L AS N) | 0.24
475761 | SHELBYVILLE INTAKE | DUCK RIVER 222.0 | 1975-05-06 | 1200 | 0 | PHOSPHORUS, TOTAL (MG/L AS P) | 0.06
475761 | SHELBYVILLE INTAKE | DUCK RIVER 222.0 | 1975-05-06 | 1200 | 0 | CALCIUM, TOTAL (MG/L AS CA) | 18
475761 | SHELBYVILLE INTAKE | DUCK RIVER 222.0 | 1975-05-06 | 1200 | 0 | MAGNESIUM, TOTAL (MG/L AS MG) | 3.2
475761 | SHELBYVILLE INTAKE | DUCK RIVER 222.0 | 1975-05-06 | 1200 | 0 | SODIUM, TOTAL (MG/L AS NA) | 1.6
475761 | SHELBYVILLE INTAKE | DUCK RIVER 222.0 | 1975-05-06 | 1200 | 0 | POTASSIUM, TOTAL MG/L AS K) | 0.7
475761 | SHELBYVILLE INTAKE | DUCK RIVER 222.0 | 1975-05-06 | 1200 | 0 | CHLORIDE,TOTAL IN WATER MG/L | 4
475761 | SHELBYVILLE INTAKE | DUCK RIVER 222.0 | 1975-05-06 | 1200 | 0 | SULFATE, TOTAL (MG/L AS SO4) | 4
475761 | SHELBYVILLE INTAKE | DUCK RIVER 222.0 | 1975-05-06 | 1200 | 0 | FLUORIDE, TOTAL (MG/L AS F) | 0.1
475761 | SHELBYVILLE INTAKE | DUCK RIVER 222.0 | 1975-05-06 | 1200 | 0 | SILICA, DISSOLVED (MG/L AS SI02) | 2.7
475761 | SHELBYVILLE INTAKE | DUCK RIVER 222.0 | 1975-05-06 | 1200 | 0 | IRON, TOTAL (UG/L AS FE) | 200
475761 | SHELBYVILLE INTAKE | DUCK RIVER 222.0 | 1975-05-06 | 1200 | 0 | IRON, DISSOLVED (UG/L AS FE) | 50
475761 | SHELBYVILLE INTAKE | DUCK RIVER 222.0 | 1975-05-06 | 1200 | 0 | MANGANESE, TOTAL (UG/L AS MN) | 50
475761 | SHELBYVILLE INTAKE | DUCK RIVER 222.0 | 1975-05-06 | 1200 | 0 | MANGANESE, DISSOLVED (UG/L AS MN) | 30
475761 | SHELBYVILLE INTAKE | DUCK RIVER 222.0 | 1975-05-06 | 1200 | 0 | COLIFORM,TOT,MEMBRANE FILTER,IMMED.M-ENDO MED,35C | 140
475761 | SHELBYVILLE INTAKE | DUCK RIVER 222.0 | 1975-05-06 | 1200 | 0 | FECAL COLIFORM,MEMBR FILTER,M-FC BROTH,44.5 C | 30
475761 | SHELBYVILLE INTAKE | DUCK RIVER 222.0 | 1975-05-06 | 1200 | 0 | HARDNESS, CA MG CALCULATED (MG/L AS CACO3) | 58
475761 | SHELBYVILLE INTAKE | DUCK RIVER 222.0 | 1975-05-06 | 1200 | 0 | RESIDUE,TOTAL FILTRABLE (DRIED AT 180C),MG/L | 100
475761 | SHELBYVILLE INTAKE | DUCK RIVER 222.0 | 1975-06-11 | 1012 | 0 | TEMPERATURE, WATER (DEGREES CENTIGRADE) | 25 | 1
475761 | SHELBYVILLE INTAKE | DUCK RIVER 222.0 | 1975-06-11 | 1012 | 0 | FLOW, STREAM, INSTANTANEOUS CFS | 220 | 1
475761 | SHELBYVILLE INTAKE | DUCK RIVER 222.0 | 1975-06-11 | 1012 | 0 | TURBIDITY, (JACKSON CANDLE UNITS) | 15 | 1
475761 | SHELBYVILLE INTAKE | DUCK RIVER 222.0 | 1975-06-11 | 1012 | 0 | COLOR (PLATINUM-COBALT UNITS) | 18 | 1
475761 | SHELBYVILLE INTAKE | DUCK RIVER 222.0 | 1975-06-11 | 1012 | 0 | COLOR,APPARENT(UNFILTERED SAMPLE) PLAT-COB UNITS | 66 | 1
475761 | SHELBYVILLE INTAKE | DUCK RIVER 222.0 | 1975-06-11 | 1012 | 0 | SPECIFIC CONDUCTANCE (UMHOS/CM @ 25C) | 180 | 1
475761 | SHELBYVILLE INTAKE | DUCK RIVER 222.0 | 1975-06-11 | 1012 | 0 | OXYGEN, DISSOLVED MG/L | 6.7 | 1
475761 | SHELBYVILLE INTAKE | DUCK RIVER 222.0 | 1975-06-11 | 1012 | 0 | OXYGEN, DISSOLVED, PERCENT OF SATURATION % | 79.7642 | 1
475761 | SHELBYVILLE INTAKE | DUCK RIVER 222.0 | 1975-06-11 | 1012 | 0 | BOD, 5 DAY, 20 DEG C MG/L | 1 | 1
475761 | SHELBYVILLE INTAKE | DUCK RIVER 222.0 | 1975-06-11 | 1012 | 0 | COD, .025N K2CR2O7 MG/L | 7 | 1
475761 | SHELBYVILLE INTAKE | DUCK RIVER 222.0 | 1975-06-11 | 1012 | 0 | PH (STANDARD UNITS) | 7.1 | 1
475761 | SHELBYVILLE INTAKE | DUCK RIVER 222.0 | 1975-06-11 | 1012 | 0 | ALKALINITY, TOTAL (MG/L AS CACO3) | 80 | 1
475761 | SHELBYVILLE INTAKE | DUCK RIVER 222.0 | 1975-06-11 | 1012 | 0 | ALKALINITY, PHENOLPHTHALEIN (MG/L) | 0 | 1
475761 | SHELBYVILLE INTAKE | DUCK RIVER 222.0 | 1975-06-11 | 1012 | 0 | RESIDUE, TOTAL NONFILTRABLE (MG/L) | 15 | 1
475761 | SHELBYVILLE INTAKE | DUCK RIVER 222.0 | 1975-06-11 | 1012 | 0 | NITROGEN, ORGANIC, TOTAL (MG/L AS N) | 0.13 | 1
475761 | SHELBYVILLE INTAKE | DUCK RIVER 222.0 | 1975-06-11 | 1012 | 0 | NITROGEN, AMMONIA, TOTAL (MG/L AS N) | 0.05 | 1
475761 | SHELBYVILLE INTAKE | DUCK RIVER 222.0 | 1975-06-11 | 1012 | 0 | AMMONIA, UNIONZED (MG/L AS N) | 0.00035468 | 1
475761 | SHELBYVILLE INTAKE | DUCK RIVER 222.0 | 1975-06-11 | 1012 | 0 | AMMONIA, UNIONIZED (CALC FR TEMP-PH-NH4) (MG/L) | 0.00043125 | 1
475761 | SHELBYVILLE INTAKE | DUCK RIVER 222.0 | 1975-06-11 | 1012 | 0 | NITRITE PLUS NITRATE, TOTAL 1 DET. (MG/L AS N) | 0.45 | 1
475761 | SHELBYVILLE INTAKE | DUCK RIVER 222.0 | 1975-06-11 | 1012 | 0 | PHOSPHORUS, TOTAL (MG/L AS P) | 0.1 | 1
475761 | SHELBYVILLE INTAKE | DUCK RIVER 222.0 | 1975-06-11 | 1012 | 0 | PHOSPHORUS, DISSOLVED (MG/L AS P) | 0.07 | 1
475761 | SHELBYVILLE INTAKE | DUCK RIVER 222.0 | 1975-06-11 | 1012 | 0 | CALCIUM, TOTAL (MG/L AS CA) | 29 | 1
475761 | SHELBYVILLE INTAKE | DUCK RIVER 222.0 | 1975-06-11 | 1012 | 0 | MAGNESIUM, TOTAL (MG/L AS MG) | 3.1 | 1
475761 | SHELBYVILLE INTAKE | DUCK RIVER 222.0 | 1975-06-11 | 1012 | 0 | SODIUM, TOTAL (MG/L AS NA) | 6.8 | 1
475761 | SHELBYVILLE INTAKE | DUCK RIVER 222.0 | 1975-06-11 | 1012 | 0 | POTASSIUM, TOTAL MG/L AS K) | 1.2 | 1
475761 | SHELBYVILLE INTAKE | DUCK RIVER 222.0 | 1975-06-11 | 1012 | 0 | CHLORIDE,TOTAL IN WATER MG/L | 3 | 1
475761 | SHELBYVILLE INTAKE | DUCK RIVER 222.0 | 1975-06-11 | 1012 | 0 | SULFATE, TOTAL (MG/L AS SO4) | 3 | 1
475761 | SHELBYVILLE INTAKE | DUCK RIVER 222.0 | 1975-06-11 | 1012 | 0 | FLUORIDE, TOTAL (MG/L AS F) | 0.1 | 1
475761 | SHELBYVILLE INTAKE | DUCK RIVER 222.0 | 1975-06-11 | 1012 | 0 | SILICA, DISSOLVED (MG/L AS SI02) | 5.7 | 1
475761 | SHELBYVILLE INTAKE | DUCK RIVER 222.0 | 1975-06-11 | 1012 | 0 | IRON, TOTAL (UG/L AS FE) | 1000 | 1
475761 | SHELBYVILLE INTAKE | DUCK RIVER 222.0 | 1975-06-11 | 1012 | 0 | IRON, DISSOLVED (UG/L AS FE) | 50 | 1
475761 | SHELBYVILLE INTAKE | DUCK RIVER 222.0 | 1975-06-11 | 1012 | 0 | MANGANESE, TOTAL (UG/L AS MN) | 90 | 1
475761 | SHELBYVILLE INTAKE | DUCK RIVER 222.0 | 1975-06-11 | 1012 | 0 | MANGANESE, DISSOLVED (UG/L AS MN) | 40 | 1
475761 | SHELBYVILLE INTAKE | DUCK RIVER 222.0 | 1975-06-11 | 1012 | 0 | COLIFORM,TOT,MEMBRANE FILTER,IMMED.M-ENDO MED,35C | 280 | 1
475761 | SHELBYVILLE INTAKE | DUCK RIVER 222.0 | 1975-06-11 | 1012 | 0 | FECAL COLIFORM,MEMBR FILTER,M-FC BROTH,44.5 C | 140 | 1
475761 | SHELBYVILLE INTAKE | DUCK RIVER 222.0 | 1975-06-11 | 1012 | 0 | HARDNESS, CA MG CALCULATED (MG/L AS CACO3) | 85 | 1
475761 | SHELBYVILLE INTAKE | DUCK RIVER 222.0 | 1975-06-11 | 1012 | 0 | RESIDUE,TOTAL FILTRABLE (DRIED AT 180C),MG/L | 100 | 1
475761 | SHELBYVILLE INTAKE | DUCK RIVER 222.0 | 1975-07-30 | 1015 | 0 | TEMPERATURE, WATER (DEGREES CENTIGRADE) | 26.7
475761 | SHELBYVILLE INTAKE | DUCK RIVER 222.0 | 1975-07-30 | 1015 | 0 | FLOW, STREAM, INSTANTANEOUS CFS | 170
475761 | SHELBYVILLE INTAKE | DUCK RIVER 222.0 | 1975-07-30 | 1015 | 0 | TURBIDITY, (JACKSON CANDLE UNITS) | 10
475761 | SHELBYVILLE INTAKE | DUCK RIVER 222.0 | 1975-07-30 | 1015 | 0 | COLOR (PLATINUM-COBALT UNITS) | 13
475761 | SHELBYVILLE INTAKE | DUCK RIVER 222.0 | 1975-07-30 | 1015 | 0 | COLOR,APPARENT(UNFILTERED SAMPLE) PLAT-COB UNITS | 34
475761 | SHELBYVILLE INTAKE | DUCK RIVER 222.0 | 1975-07-30 | 1015 | 0 | SPECIFIC CONDUCTANCE (UMHOS/CM @ 25C) | 190
475761 | SHELBYVILLE INTAKE | DUCK RIVER 222.0 | 1975-07-30 | 1015 | 0 | OXYGEN, DISSOLVED MG/L | 6.6
475761 | SHELBYVILLE INTAKE | DUCK RIVER 222.0 | 1975-07-30 | 1015 | 0 | OXYGEN, DISSOLVED, PERCENT OF SATURATION % | 81.4847
475761 | SHELBYVILLE INTAKE | DUCK RIVER 222.0 | 1975-07-30 | 1015 | 0 | BOD, 5 DAY, 20 DEG C MG/L | 1
475761 | SHELBYVILLE INTAKE | DUCK RIVER 222.0 | 1975-07-30 | 1015 | 0 | COD, .025N K2CR2O7 MG/L | 5
475761 | SHELBYVILLE INTAKE | DUCK RIVER 222.0 | 1975-07-30 | 1015 | 0 | PH (STANDARD UNITS) | 7.4
475761 | SHELBYVILLE INTAKE | DUCK RIVER 222.0 | 1975-07-30 | 1015 | 0 | ALKALINITY, TOTAL (MG/L AS CACO3) | 82
475761 | SHELBYVILLE INTAKE | DUCK RIVER 222.0 | 1975-07-30 | 1015 | 0 | ALKALINITY, PHENOLPHTHALEIN (MG/L) | 0
475761 | SHELBYVILLE INTAKE | DUCK RIVER 222.0 | 1975-07-30 | 1015 | 0 | RESIDUE, TOTAL NONFILTRABLE (MG/L) | 7
475761 | SHELBYVILLE INTAKE | DUCK RIVER 222.0 | 1975-07-30 | 1015 | 0 | NITROGEN, ORGANIC, TOTAL (MG/L AS N) | 0.11
475761 | SHELBYVILLE INTAKE | DUCK RIVER 222.0 | 1975-07-30 | 1015 | 0 | NITROGEN, AMMONIA, TOTAL (MG/L AS N) | 0.05
475761 | SHELBYVILLE INTAKE | DUCK RIVER 222.0 | 1975-07-30 | 1015 | 0 | AMMONIA, UNIONZED (MG/L AS N) | 0.00079051
475761 | SHELBYVILLE INTAKE | DUCK RIVER 222.0 | 1975-07-30 | 1015 | 0 | AMMONIA, UNIONIZED (CALC FR TEMP-PH-NH4) (MG/L) | 0.00096117
475761 | SHELBYVILLE INTAKE | DUCK RIVER 222.0 | 1975-07-30 | 1015 | 0 | NITRITE PLUS NITRATE, TOTAL 1 DET. (MG/L AS N) | 0.24
475761 | SHELBYVILLE INTAKE | DUCK RIVER 222.0 | 1975-07-30 | 1015 | 0 | PHOSPHORUS, TOTAL (MG/L AS P) | 0.09
475761 | SHELBYVILLE INTAKE | DUCK RIVER 222.0 | 1975-07-30 | 1015 | 0 | PHOSPHORUS, DISSOLVED (MG/L AS P) | 0.06
475761 | SHELBYVILLE INTAKE | DUCK RIVER 222.0 | 1975-07-30 | 1015 | 0 | CARBON, TOTAL ORGANIC (MG/L AS C) | 1
475761 | SHELBYVILLE INTAKE | DUCK RIVER 222.0 | 1975-07-30 | 1015 | 0 | CALCIUM, TOTAL (MG/L AS CA) | 30
475761 | SHELBYVILLE INTAKE | DUCK RIVER 222.0 | 1975-07-30 | 1015 | 0 | MAGNESIUM, TOTAL (MG/L AS MG) | 4.3
475761 | SHELBYVILLE INTAKE | DUCK RIVER 222.0 | 1975-07-30 | 1015 | 0 | SODIUM, TOTAL (MG/L AS NA) | 2.1
475761 | SHELBYVILLE INTAKE | DUCK RIVER 222.0 | 1975-07-30 | 1015 | 0 | POTASSIUM, TOTAL MG/L AS K) | 1.1
475761 | SHELBYVILLE INTAKE | DUCK RIVER 222.0 | 1975-07-30 | 1015 | 0 | CHLORIDE,TOTAL IN WATER MG/L | 4
475761 | SHELBYVILLE INTAKE | DUCK RIVER 222.0 | 1975-07-30 | 1015 | 0 | SULFATE, TOTAL (MG/L AS SO4) | 5
475761 | SHELBYVILLE INTAKE | DUCK RIVER 222.0 | 1975-07-30 | 1015 | 0 | FLUORIDE, TOTAL (MG/L AS F) | 0.1
475761 | SHELBYVILLE INTAKE | DUCK RIVER 222.0 | 1975-07-30 | 1015 | 0 | SILICA, DISSOLVED (MG/L AS SI02) | 6
475761 | SHELBYVILLE INTAKE | DUCK RIVER 222.0 | 1975-07-30 | 1015 | 0 | ARSENIC, TOTAL (UG/L AS AS) | 6
475761 | SHELBYVILLE INTAKE | DUCK RIVER 222.0 | 1975-07-30 | 1015 | 0 | BARIUM, TOTAL (UG/L AS BA) | 100
475761 | SHELBYVILLE INTAKE | DUCK RIVER 222.0 | 1975-07-30 | 1015 | 0 | BERYLLIUM, TOTAL (UG/L AS BE) | 10
475761 | SHELBYVILLE INTAKE | DUCK RIVER 222.0 | 1975-07-30 | 1015 | 0 | CADMIUM, TOTAL (UG/L AS CD) | 1
475761 | SHELBYVILLE INTAKE | DUCK RIVER 222.0 | 1975-07-30 | 1015 | 0 | CHROMIUM, TOTAL (UG/L AS CR) | 5
475761 | SHELBYVILLE INTAKE | DUCK RIVER 222.0 | 1975-07-30 | 1015 | 0 | COPPER, TOTAL (UG/L AS CU) | 30
475761 | SHELBYVILLE INTAKE | DUCK RIVER 222.0 | 1975-07-30 | 1015 | 0 | IRON, TOTAL (UG/L AS FE) | 1000
475761 | SHELBYVILLE INTAKE | DUCK RIVER 222.0 | 1975-07-30 | 1015 | 0 | IRON, DISSOLVED (UG/L AS FE) | 50
475761 | SHELBYVILLE INTAKE | DUCK RIVER 222.0 | 1975-07-30 | 1015 | 0 | IRON, FERROUS (UG/L AS FE) | 50
475761 | SHELBYVILLE INTAKE | DUCK RIVER 222.0 | 1975-07-30 | 1015 | 0 | LEAD, TOTAL (UG/L AS PB) | 10
475761 | SHELBYVILLE INTAKE | DUCK RIVER 222.0 | 1975-07-30 | 1015 | 0 | MANGANESE, TOTAL (UG/L AS MN) | 70
475761 | SHELBYVILLE INTAKE | DUCK RIVER 222.0 | 1975-07-30 | 1015 | 0 | MANGANESE, DISSOLVED (UG/L AS MN) | 10
475761 | SHELBYVILLE INTAKE | DUCK RIVER 222.0 | 1975-07-30 | 1015 | 0 | NICKEL, TOTAL (UG/L AS NI) | 50
475761 | SHELBYVILLE INTAKE | DUCK RIVER 222.0 | 1975-07-30 | 1015 | 0 | SILVER, TOTAL (UG/L AS AG) | 10
475761 | SHELBYVILLE INTAKE | DUCK RIVER 222.0 | 1975-07-30 | 1015 | 0 | ZINC, TOTAL (UG/L AS ZN) | 30
475761 | SHELBYVILLE INTAKE | DUCK RIVER 222.0 | 1975-07-30 | 1015 | 0 | ALUMINUM, TOTAL (UG/L AS AL) | 710
475761 | SHELBYVILLE INTAKE | DUCK RIVER 222.0 | 1975-07-30 | 1015 | 0 | LITHIUM, TOTAL (UG/L AS LI) | 10
475761 | SHELBYVILLE INTAKE | DUCK RIVER 222.0 | 1975-07-30 | 1015 | 0 | SELENIUM, TOTAL (UG/L AS SE) | 2
475761 | SHELBYVILLE INTAKE | DUCK RIVER 222.0 | 1975-07-30 | 1015 | 0 | TITANIUM, TOTAL (UG/L AS TI) | 1000
475761 | SHELBYVILLE INTAKE | DUCK RIVER 222.0 | 1975-07-30 | 1015 | 0 | COLIFORM,TOT,MEMBRANE FILTER,IMMED.M-ENDO MED,35C | 2000
475761 | SHELBYVILLE INTAKE | DUCK RIVER 222.0 | 1975-07-30 | 1015 | 0 | FECAL COLIFORM,MEMBR FILTER,M-FC BROTH,44.5 C | 320
475761 | SHELBYVILLE INTAKE | DUCK RIVER 222.0 | 1975-07-30 | 1015 | 0 | HARDNESS, CA MG CALCULATED (MG/L AS CACO3) | 93
475761 | SHELBYVILLE INTAKE | DUCK RIVER 222.0 | 1975-07-30 | 1015 | 0 | RESIDUE,TOTAL FILTRABLE (DRIED AT 180C),MG/L | 100
475761 | SHELBYVILLE INTAKE | DUCK RIVER 222.0 | 1975-07-30 | 1015 | 0 | MERCURY, TOTAL (UG/L AS HG) | 0.2
475761 | SHELBYVILLE INTAKE | DUCK RIVER 222.0 | 1975-08-19 | 1455 | 0 | TEMPERATURE, WATER (DEGREES CENTIGRADE) | 27.5 | 1
475761 | SHELBYVILLE INTAKE | DUCK RIVER 222.0 | 1975-08-19 | 1455 | 0 | FLOW, STREAM, INSTANTANEOUS CFS | 370 | 1
475761 | SHELBYVILLE INTAKE | DUCK RIVER 222.0 | 1975-08-19 | 1455 | 0 | TURBIDITY, (JACKSON CANDLE UNITS) | 18 | 1
475761 | SHELBYVILLE INTAKE | DUCK RIVER 222.0 | 1975-08-19 | 1455 | 0 | COLOR (PLATINUM-COBALT UNITS) | 21 | 1
475761 | SHELBYVILLE INTAKE | DUCK RIVER 222.0 | 1975-08-19 | 1455 | 0 | COLOR,APPARENT(UNFILTERED SAMPLE) PLAT-COB UNITS | 57 | 1
475761 | SHELBYVILLE INTAKE | DUCK RIVER 222.0 | 1975-08-19 | 1455 | 0 | SPECIFIC CONDUCTANCE (UMHOS/CM @ 25C) | 150 | 1
475761 | SHELBYVILLE INTAKE | DUCK RIVER 222.0 | 1975-08-19 | 1455 | 0 | OXYGEN, DISSOLVED MG/L | 6.2 | 1
475761 | SHELBYVILLE INTAKE | DUCK RIVER 222.0 | 1975-08-19 | 1455 | 0 | OXYGEN, DISSOLVED, PERCENT OF SATURATION % | 76.5455 | 1
475761 | SHELBYVILLE INTAKE | DUCK RIVER 222.0 | 1975-08-19 | 1455 | 0 | BOD, 5 DAY, 20 DEG C MG/L | 1 | 1
475761 | SHELBYVILLE INTAKE | DUCK RIVER 222.0 | 1975-08-19 | 1455 | 0 | COD, .025N K2CR2O7 MG/L | 4 | 1
475761 | SHELBYVILLE INTAKE | DUCK RIVER 222.0 | 1975-08-19 | 1455 | 0 | PH (STANDARD UNITS) | 6.9 | 1
475761 | SHELBYVILLE INTAKE | DUCK RIVER 222.0 | 1975-08-19 | 1455 | 0 | ALKALINITY, TOTAL (MG/L AS CACO3) | 71 | 1
475761 | SHELBYVILLE INTAKE | DUCK RIVER 222.0 | 1975-08-19 | 1455 | 0 | ALKALINITY, PHENOLPHTHALEIN (MG/L) | 0 | 1
475761 | SHELBYVILLE INTAKE | DUCK RIVER 222.0 | 1975-08-19 | 1455 | 0 | RESIDUE, TOTAL NONFILTRABLE (MG/L) | 12 | 1
475761 | SHELBYVILLE INTAKE | DUCK RIVER 222.0 | 1975-08-19 | 1455 | 0 | NITROGEN, ORGANIC, TOTAL (MG/L AS N) | 0.11 | 1
475761 | SHELBYVILLE INTAKE | DUCK RIVER 222.0 | 1975-08-19 | 1455 | 0 | NITROGEN, AMMONIA, TOTAL (MG/L AS N) | 0.03 | 1
475761 | SHELBYVILLE INTAKE | DUCK RIVER 222.0 | 1975-08-19 | 1455 | 0 | AMMONIA, UNIONZED (MG/L AS N) | 0.00016028 | 1
475761 | SHELBYVILLE INTAKE | DUCK RIVER 222.0 | 1975-08-19 | 1455 | 0 | AMMONIA, UNIONIZED (CALC FR TEMP-PH-NH4) (MG/L) | 0.00019488 | 1
475761 | SHELBYVILLE INTAKE | DUCK RIVER 222.0 | 1975-08-19 | 1455 | 0 | NITRITE PLUS NITRATE, TOTAL 1 DET. (MG/L AS N) | 0.49 | 1
475761 | SHELBYVILLE INTAKE | DUCK RIVER 222.0 | 1975-08-19 | 1455 | 0 | PHOSPHORUS, TOTAL (MG/L AS P) | 0.11 | 1
475761 | SHELBYVILLE INTAKE | DUCK RIVER 222.0 | 1975-08-19 | 1455 | 0 | PHOSPHORUS, DISSOLVED (MG/L AS P) | 0.07 | 1
475761 | SHELBYVILLE INTAKE | DUCK RIVER 222.0 | 1975-08-19 | 1455 | 0 | CALCIUM, TOTAL (MG/L AS CA) | 27 | 1
475761 | SHELBYVILLE INTAKE | DUCK RIVER 222.0 | 1975-08-19 | 1455 | 0 | MAGNESIUM, TOTAL (MG/L AS MG) | 2.1 | 1
475761 | SHELBYVILLE INTAKE | DUCK RIVER 222.0 | 1975-08-19 | 1455 | 0 | SODIUM, TOTAL (MG/L AS NA) | 2.4 | 1
475761 | SHELBYVILLE INTAKE | DUCK RIVER 222.0 | 1975-08-19 | 1455 | 0 | POTASSIUM, TOTAL MG/L AS K) | 1.3 | 1
475761 | SHELBYVILLE INTAKE | DUCK RIVER 222.0 | 1975-08-19 | 1455 | 0 | CHLORIDE,TOTAL IN WATER MG/L | 3 | 1
475761 | SHELBYVILLE INTAKE | DUCK RIVER 222.0 | 1975-08-19 | 1455 | 0 | SULFATE, TOTAL (MG/L AS SO4) | 3 | 1
475761 | SHELBYVILLE INTAKE | DUCK RIVER 222.0 | 1975-08-19 | 1455 | 0 | FLUORIDE, TOTAL (MG/L AS F) | 0.1 | 1
475761 | SHELBYVILLE INTAKE | DUCK RIVER 222.0 | 1975-08-19 | 1455 | 0 | SILICA, DISSOLVED (MG/L AS SI02) | 6.7 | 1
475761 | SHELBYVILLE INTAKE | DUCK RIVER 222.0 | 1975-08-19 | 1455 | 0 | IRON, TOTAL (UG/L AS FE) | 780 | 1
475761 | SHELBYVILLE INTAKE | DUCK RIVER 222.0 | 1975-08-19 | 1455 | 0 | IRON, DISSOLVED (UG/L AS FE) | 70 | 1
475761 | SHELBYVILLE INTAKE | DUCK RIVER 222.0 | 1975-08-19 | 1455 | 0 | IRON, FERROUS (UG/L AS FE) | 50 | 1
475761 | SHELBYVILLE INTAKE | DUCK RIVER 222.0 | 1975-08-19 | 1455 | 0 | MANGANESE, TOTAL (UG/L AS MN) | 50 | 1
475761 | SHELBYVILLE INTAKE | DUCK RIVER 222.0 | 1975-08-19 | 1455 | 0 | MANGANESE, DISSOLVED (UG/L AS MN) | 20 | 1
475761 | SHELBYVILLE INTAKE | DUCK RIVER 222.0 | 1975-08-19 | 1455 | 0 | HARDNESS, CA MG CALCULATED (MG/L AS CACO3) | 76 | 1
475761 | SHELBYVILLE INTAKE | DUCK RIVER 222.0 | 1975-08-19 | 1455 | 0 | RESIDUE,TOTAL FILTRABLE (DRIED AT 180C),MG/L | 100 | 1
475761 | SHELBYVILLE INTAKE | DUCK RIVER 222.0 | 1975-09-26 | 930 | 0 | TEMPERATURE, WATER (DEGREES CENTIGRADE) | 15
475761 | SHELBYVILLE INTAKE | DUCK RIVER 222.0 | 1975-09-26 | 930 | 0 | FLOW, STREAM, INSTANTANEOUS CFS | 1620
475761 | SHELBYVILLE INTAKE | DUCK RIVER 222.0 | 1975-09-26 | 930 | 0 | TURBIDITY, (JACKSON CANDLE UNITS) | 37
475761 | SHELBYVILLE INTAKE | DUCK RIVER 222.0 | 1975-09-26 | 930 | 0 | COLOR (PLATINUM-COBALT UNITS) | 39
475761 | SHELBYVILLE INTAKE | DUCK RIVER 222.0 | 1975-09-26 | 930 | 0 | COLOR,APPARENT(UNFILTERED SAMPLE) PLAT-COB UNITS | 160
475761 | SHELBYVILLE INTAKE | DUCK RIVER 222.0 | 1975-09-26 | 930 | 0 | SPECIFIC CONDUCTANCE (UMHOS/CM @ 25C) | 150
475761 | SHELBYVILLE INTAKE | DUCK RIVER 222.0 | 1975-09-26 | 930 | 0 | OXYGEN, DISSOLVED MG/L | 9
475761 | SHELBYVILLE INTAKE | DUCK RIVER 222.0 | 1975-09-26 | 930 | 0 | OXYGEN, DISSOLVED, PERCENT OF SATURATION % | 88.2388
475761 | SHELBYVILLE INTAKE | DUCK RIVER 222.0 | 1975-09-26 | 930 | 0 | COD, .025N K2CR2O7 MG/L | 7
475761 | SHELBYVILLE INTAKE | DUCK RIVER 222.0 | 1975-09-26 | 930 | 0 | PH (STANDARD UNITS) | 7.2
475761 | SHELBYVILLE INTAKE | DUCK RIVER 222.0 | 1975-09-26 | 930 | 0 | ALKALINITY, TOTAL (MG/L AS CACO3) | 69
475761 | SHELBYVILLE INTAKE | DUCK RIVER 222.0 | 1975-09-26 | 930 | 0 | ALKALINITY, PHENOLPHTHALEIN (MG/L) | 0
475761 | SHELBYVILLE INTAKE | DUCK RIVER 222.0 | 1975-09-26 | 930 | 0 | RESIDUE, TOTAL NONFILTRABLE (MG/L) | 26
475761 | SHELBYVILLE INTAKE | DUCK RIVER 222.0 | 1975-09-26 | 930 | 0 | NITROGEN, ORGANIC, TOTAL (MG/L AS N) | 0.15
475761 | SHELBYVILLE INTAKE | DUCK RIVER 222.0 | 1975-09-26 | 930 | 0 | NITROGEN, AMMONIA, TOTAL (MG/L AS N) | 0.03
475761 | SHELBYVILLE INTAKE | DUCK RIVER 222.0 | 1975-09-26 | 930 | 0 | AMMONIA, UNIONZED (MG/L AS N) | 0.00012927
475761 | SHELBYVILLE INTAKE | DUCK RIVER 222.0 | 1975-09-26 | 930 | 0 | AMMONIA, UNIONIZED (CALC FR TEMP-PH-NH4) (MG/L) | 0.00015718
475761 | SHELBYVILLE INTAKE | DUCK RIVER 222.0 | 1975-09-26 | 930 | 0 | NITRITE PLUS NITRATE, TOTAL 1 DET. (MG/L AS N) | 0.78
475761 | SHELBYVILLE INTAKE | DUCK RIVER 222.0 | 1975-09-26 | 930 | 0 | PHOSPHORUS, TOTAL (MG/L AS P) | 0.07
475761 | SHELBYVILLE INTAKE | DUCK RIVER 222.0 | 1975-09-26 | 930 | 0 | PHOSPHORUS, DISSOLVED (MG/L AS P) | 0.07
475761 | SHELBYVILLE INTAKE | DUCK RIVER 222.0 | 1975-09-26 | 930 | 0 | CALCIUM, TOTAL (MG/L AS CA) | 29
475761 | SHELBYVILLE INTAKE | DUCK RIVER 222.0 | 1975-09-26 | 930 | 0 | MAGNESIUM, TOTAL (MG/L AS MG) | 2.7
475761 | SHELBYVILLE INTAKE | DUCK RIVER 222.0 | 1975-09-26 | 930 | 0 | SODIUM, TOTAL (MG/L AS NA) | 2
475761 | SHELBYVILLE INTAKE | DUCK RIVER 222.0 | 1975-09-26 | 930 | 0 | POTASSIUM, TOTAL MG/L AS K) | 1.6
475761 | SHELBYVILLE INTAKE | DUCK RIVER 222.0 | 1975-09-26 | 930 | 0 | CHLORIDE,TOTAL IN WATER MG/L | 4
475761 | SHELBYVILLE INTAKE | DUCK RIVER 222.0 | 1975-09-26 | 930 | 0 | SULFATE, TOTAL (MG/L AS SO4) | 11
475761 | SHELBYVILLE INTAKE | DUCK RIVER 222.0 | 1975-09-26 | 930 | 0 | FLUORIDE, TOTAL (MG/L AS F) | 0.1
475761 | SHELBYVILLE INTAKE | DUCK RIVER 222.0 | 1975-09-26 | 930 | 0 | SILICA, DISSOLVED (MG/L AS SI02) | 6.1
475761 | SHELBYVILLE INTAKE | DUCK RIVER 222.0 | 1975-09-26 | 930 | 0 | IRON, TOTAL (UG/L AS FE) | 1700
475761 | SHELBYVILLE INTAKE | DUCK RIVER 222.0 | 1975-09-26 | 930 | 0 | IRON, DISSOLVED (UG/L AS FE) | 60
475761 | SHELBYVILLE INTAKE | DUCK RIVER 222.0 | 1975-09-26 | 930 | 0 | IRON, FERROUS (UG/L AS FE) | 120
475761 | SHELBYVILLE INTAKE | DUCK RIVER 222.0 | 1975-09-26 | 930 | 0 | MANGANESE, TOTAL (UG/L AS MN) | 110
475761 | SHELBYVILLE INTAKE | DUCK RIVER 222.0 | 1975-09-26 | 930 | 0 | MANGANESE, DISSOLVED (UG/L AS MN) | 20
475761 | SHELBYVILLE INTAKE | DUCK RIVER 222.0 | 1975-09-26 | 930 | 0 | COLIFORM,TOT,MEMBRANE FILTER,IMMED.M-ENDO MED,35C | 900
475761 | SHELBYVILLE INTAKE | DUCK RIVER 222.0 | 1975-09-26 | 930 | 0 | FECAL COLIFORM,MEMBR FILTER,M-FC BROTH,44.5 C | 10
475761 | SHELBYVILLE INTAKE | DUCK RIVER 222.0 | 1975-09-26 | 930 | 0 | HARDNESS, CA MG CALCULATED (MG/L AS CACO3) | 84
475761 | SHELBYVILLE INTAKE | DUCK RIVER 222.0 | 1975-09-26 | 930 | 0 | RESIDUE,TOTAL FILTRABLE (DRIED AT 180C),MG/L | 110
475761 | SHELBYVILLE INTAKE | DUCK RIVER 222.0 | 1975-10-15 | 1325 | 0 | TEMPERATURE, WATER (DEGREES CENTIGRADE) | 21.1
475761 | SHELBYVILLE INTAKE | DUCK RIVER 222.0 | 1975-10-15 | 1325 | 0 | FLOW, STREAM, INSTANTANEOUS CFS | 410
475761 | SHELBYVILLE INTAKE | DUCK RIVER 222.0 | 1975-10-15 | 1325 | 0 | TURBIDITY, (JACKSON CANDLE UNITS) | 18
475761 | SHELBYVILLE INTAKE | DUCK RIVER 222.0 | 1975-10-15 | 1325 | 0 | COLOR (PLATINUM-COBALT UNITS) | 11
475761 | SHELBYVILLE INTAKE | DUCK RIVER 222.0 | 1975-10-15 | 1325 | 0 | COLOR,APPARENT(UNFILTERED SAMPLE) PLAT-COB UNITS | 25
475761 | SHELBYVILLE INTAKE | DUCK RIVER 222.0 | 1975-10-15 | 1325 | 0 | SPECIFIC CONDUCTANCE (UMHOS/CM @ 25C) | 220
475761 | SHELBYVILLE INTAKE | DUCK RIVER 222.0 | 1975-10-15 | 1325 | 0 | OXYGEN, DISSOLVED MG/L | 7.1
475761 | SHELBYVILLE INTAKE | DUCK RIVER 222.0 | 1975-10-15 | 1325 | 0 | OXYGEN, DISSOLVED, PERCENT OF SATURATION % | 78.892
475761 | SHELBYVILLE INTAKE | DUCK RIVER 222.0 | 1975-10-15 | 1325 | 0 | BOD, 5 DAY, 20 DEG C MG/L | 1
475761 | SHELBYVILLE INTAKE | DUCK RIVER 222.0 | 1975-10-15 | 1325 | 0 | COD, .025N K2CR2O7 MG/L | 6
475761 | SHELBYVILLE INTAKE | DUCK RIVER 222.0 | 1975-10-15 | 1325 | 0 | PH (STANDARD UNITS) | 7.5
475761 | SHELBYVILLE INTAKE | DUCK RIVER 222.0 | 1975-10-15 | 1325 | 0 | ALKALINITY, TOTAL (MG/L AS CACO3) | 97
475761 | SHELBYVILLE INTAKE | DUCK RIVER 222.0 | 1975-10-15 | 1325 | 0 | ALKALINITY, PHENOLPHTHALEIN (MG/L) | 0
475761 | SHELBYVILLE INTAKE | DUCK RIVER 222.0 | 1975-10-15 | 1325 | 0 | RESIDUE, TOTAL NONFILTRABLE (MG/L) | 17
475761 | SHELBYVILLE INTAKE | DUCK RIVER 222.0 | 1975-10-15 | 1325 | 0 | NITROGEN, ORGANIC, TOTAL (MG/L AS N) | 0.12
475761 | SHELBYVILLE INTAKE | DUCK RIVER 222.0 | 1975-10-15 | 1325 | 0 | NITROGEN, AMMONIA, TOTAL (MG/L AS N) | 0.02
475761 | SHELBYVILLE INTAKE | DUCK RIVER 222.0 | 1975-10-15 | 1325 | 0 | AMMONIA, UNIONZED (MG/L AS N) | 0.00026779
475761 | SHELBYVILLE INTAKE | DUCK RIVER 222.0 | 1975-10-15 | 1325 | 0 | AMMONIA, UNIONIZED (CALC FR TEMP-PH-NH4) (MG/L) | 0.00032561
475761 | SHELBYVILLE INTAKE | DUCK RIVER 222.0 | 1975-10-15 | 1325 | 0 | NITRITE PLUS NITRATE, TOTAL 1 DET. (MG/L AS N) | 0.7
475761 | SHELBYVILLE INTAKE | DUCK RIVER 222.0 | 1975-10-15 | 1325 | 0 | PHOSPHORUS, TOTAL (MG/L AS P) | 0.1
475761 | SHELBYVILLE INTAKE | DUCK RIVER 222.0 | 1975-10-15 | 1325 | 0 | PHOSPHORUS, DISSOLVED (MG/L AS P) | 0.05
475761 | SHELBYVILLE INTAKE | DUCK RIVER 222.0 | 1975-10-15 | 1325 | 0 | CARBON, TOTAL ORGANIC (MG/L AS C) | 2.8
475761 | SHELBYVILLE INTAKE | DUCK RIVER 222.0 | 1975-10-15 | 1325 | 0 | CALCIUM, TOTAL (MG/L AS CA) | 35
475761 | SHELBYVILLE INTAKE | DUCK RIVER 222.0 | 1975-10-15 | 1325 | 0 | MAGNESIUM, TOTAL (MG/L AS MG) | 4.2
475761 | SHELBYVILLE INTAKE | DUCK RIVER 222.0 | 1975-10-15 | 1325 | 0 | SODIUM, TOTAL (MG/L AS NA) | 7
475761 | SHELBYVILLE INTAKE | DUCK RIVER 222.0 | 1975-10-15 | 1325 | 0 | POTASSIUM, TOTAL MG/L AS K) | 1.6
475761 | SHELBYVILLE INTAKE | DUCK RIVER 222.0 | 1975-10-15 | 1325 | 0 | CHLORIDE,TOTAL IN WATER MG/L | 4
475761 | SHELBYVILLE INTAKE | DUCK RIVER 222.0 | 1975-10-15 | 1325 | 0 | SULFATE, TOTAL (MG/L AS SO4) | 5
475761 | SHELBYVILLE INTAKE | DUCK RIVER 222.0 | 1975-10-15 | 1325 | 0 | FLUORIDE, TOTAL (MG/L AS F) | 0.1
475761 | SHELBYVILLE INTAKE | DUCK RIVER 222.0 | 1975-10-15 | 1325 | 0 | SILICA, DISSOLVED (MG/L AS SI02) | 6.6
475761 | SHELBYVILLE INTAKE | DUCK RIVER 222.0 | 1975-10-15 | 1325 | 0 | ARSENIC, TOTAL (UG/L AS AS) | 5
475761 | SHELBYVILLE INTAKE | DUCK RIVER 222.0 | 1975-10-15 | 1325 | 0 | BARIUM, TOTAL (UG/L AS BA) | 100
475761 | SHELBYVILLE INTAKE | DUCK RIVER 222.0 | 1975-10-15 | 1325 | 0 | BERYLLIUM, TOTAL (UG/L AS BE) | 10
475761 | SHELBYVILLE INTAKE | DUCK RIVER 222.0 | 1975-10-15 | 1325 | 0 | BORON, TOTAL (UG/L AS B) | 260
475761 | SHELBYVILLE INTAKE | DUCK RIVER 222.0 | 1975-10-15 | 1325 | 0 | CADMIUM, TOTAL (UG/L AS CD) | 2
475761 | SHELBYVILLE INTAKE | DUCK RIVER 222.0 | 1975-10-15 | 1325 | 0 | CHROMIUM, TOTAL (UG/L AS CR) | 5
475761 | SHELBYVILLE INTAKE | DUCK RIVER 222.0 | 1975-10-15 | 1325 | 0 | COPPER, TOTAL (UG/L AS CU) | 80
475761 | SHELBYVILLE INTAKE | DUCK RIVER 222.0 | 1975-10-15 | 1325 | 0 | IRON, TOTAL (UG/L AS FE) | 750
475761 | SHELBYVILLE INTAKE | DUCK RIVER 222.0 | 1975-10-15 | 1325 | 0 | IRON, DISSOLVED (UG/L AS FE) | 50
475761 | SHELBYVILLE INTAKE | DUCK RIVER 222.0 | 1975-10-15 | 1325 | 0 | IRON, FERROUS (UG/L AS FE) | 90
475761 | SHELBYVILLE INTAKE | DUCK RIVER 222.0 | 1975-10-15 | 1325 | 0 | LEAD, TOTAL (UG/L AS PB) | 10
475761 | SHELBYVILLE INTAKE | DUCK RIVER 222.0 | 1975-10-15 | 1325 | 0 | MANGANESE, TOTAL (UG/L AS MN) | 80
475761 | SHELBYVILLE INTAKE | DUCK RIVER 222.0 | 1975-10-15 | 1325 | 0 | MANGANESE, DISSOLVED (UG/L AS MN) | 30
475761 | SHELBYVILLE INTAKE | DUCK RIVER 222.0 | 1975-10-15 | 1325 | 0 | NICKEL, TOTAL (UG/L AS NI) | 50
475761 | SHELBYVILLE INTAKE | DUCK RIVER 222.0 | 1975-10-15 | 1325 | 0 | SILVER, TOTAL (UG/L AS AG) | 10
475761 | SHELBYVILLE INTAKE | DUCK RIVER 222.0 | 1975-10-15 | 1325 | 0 | ZINC, TOTAL (UG/L AS ZN) | 80
475761 | SHELBYVILLE INTAKE | DUCK RIVER 222.0 | 1975-10-15 | 1325 | 0 | ALUMINUM, TOTAL (UG/L AS AL) | 600
475761 | SHELBYVILLE INTAKE | DUCK RIVER 222.0 | 1975-10-15 | 1325 | 0 | LITHIUM, TOTAL (UG/L AS LI) | 10
475761 | SHELBYVILLE INTAKE | DUCK RIVER 222.0 | 1975-10-15 | 1325 | 0 | SELENIUM, TOTAL (UG/L AS SE) | 1
475761 | SHELBYVILLE INTAKE | DUCK RIVER 222.0 | 1975-10-15 | 1325 | 0 | TITANIUM, TOTAL (UG/L AS TI) | 1000
475761 | SHELBYVILLE INTAKE | DUCK RIVER 222.0 | 1975-10-15 | 1325 | 0 | COLIFORM,TOT,MEMBRANE FILTER,IMMED.M-ENDO MED,35C | 90
475761 | SHELBYVILLE INTAKE | DUCK RIVER 222.0 | 1975-10-15 | 1325 | 0 | FECAL COLIFORM,MEMBR FILTER,M-FC BROTH,44.5 C | 50
475761 | SHELBYVILLE INTAKE | DUCK RIVER 222.0 | 1975-10-15 | 1325 | 0 | HARDNESS, CA MG CALCULATED (MG/L AS CACO3) | 100
475761 | SHELBYVILLE INTAKE | DUCK RIVER 222.0 | 1975-10-15 | 1325 | 0 | RESIDUE,TOTAL FILTRABLE (DRIED AT 180C),MG/L | 130
475761 | SHELBYVILLE INTAKE | DUCK RIVER 222.0 | 1975-10-15 | 1325 | 0 | MERCURY, TOTAL (UG/L AS HG) | 0.2
475761 | SHELBYVILLE INTAKE | DUCK RIVER 222.0 | 1975-11-12 | 1140 | 0 | TEMPERATURE, WATER (DEGREES CENTIGRADE) | 16.5
475761 | SHELBYVILLE INTAKE | DUCK RIVER 222.0 | 1975-11-12 | 1140 | 0 | FLOW, STREAM, INSTANTANEOUS CFS | 3090
475761 | SHELBYVILLE INTAKE | DUCK RIVER 222.0 | 1975-11-12 | 1140 | 0 | TURBIDITY, (JACKSON CANDLE UNITS) | 40
475761 | SHELBYVILLE INTAKE | DUCK RIVER 222.0 | 1975-11-12 | 1140 | 0 | COLOR (PLATINUM-COBALT UNITS) | 29
475761 | SHELBYVILLE INTAKE | DUCK RIVER 222.0 | 1975-11-12 | 1140 | 0 | COLOR,APPARENT(UNFILTERED SAMPLE) PLAT-COB UNITS | 85
475761 | SHELBYVILLE INTAKE | DUCK RIVER 222.0 | 1975-11-12 | 1140 | 0 | SPECIFIC CONDUCTANCE (UMHOS/CM @ 25C) | 160
475761 | SHELBYVILLE INTAKE | DUCK RIVER 222.0 | 1975-11-12 | 1140 | 0 | OXYGEN, DISSOLVED MG/L | 8
475761 | SHELBYVILLE INTAKE | DUCK RIVER 222.0 | 1975-11-12 | 1140 | 0 | OXYGEN, DISSOLVED, PERCENT OF SATURATION % | 80.0032
475761 | SHELBYVILLE INTAKE | DUCK RIVER 222.0 | 1975-11-12 | 1140 | 0 | COD, .025N K2CR2O7 MG/L | 16
475761 | SHELBYVILLE INTAKE | DUCK RIVER 222.0 | 1975-11-12 | 1140 | 0 | PH (STANDARD UNITS) | 7.3
475761 | SHELBYVILLE INTAKE | DUCK RIVER 222.0 | 1975-11-12 | 1140 | 0 | ALKALINITY, TOTAL (MG/L AS CACO3) | 90
475761 | SHELBYVILLE INTAKE | DUCK RIVER 222.0 | 1975-11-12 | 1140 | 0 | ALKALINITY, PHENOLPHTHALEIN (MG/L) | 0
475761 | SHELBYVILLE INTAKE | DUCK RIVER 222.0 | 1975-11-12 | 1140 | 0 | RESIDUE, TOTAL NONFILTRABLE (MG/L) | 62
475761 | SHELBYVILLE INTAKE | DUCK RIVER 222.0 | 1975-11-12 | 1140 | 0 | NITROGEN, ORGANIC, TOTAL (MG/L AS N) | 0.27
475761 | SHELBYVILLE INTAKE | DUCK RIVER 222.0 | 1975-11-12 | 1140 | 0 | NITROGEN, AMMONIA, TOTAL (MG/L AS N) | 0.01
475761 | SHELBYVILLE INTAKE | DUCK RIVER 222.0 | 1975-11-12 | 1140 | 0 | AMMONIA, UNIONZED (MG/L AS N) | 6.0628e-05
475761 | SHELBYVILLE INTAKE | DUCK RIVER 222.0 | 1975-11-12 | 1140 | 0 | AMMONIA, UNIONIZED (CALC FR TEMP-PH-NH4) (MG/L) | 7.3717e-05
475761 | SHELBYVILLE INTAKE | DUCK RIVER 222.0 | 1975-11-12 | 1140 | 0 | NITRITE PLUS NITRATE, TOTAL 1 DET. (MG/L AS N) | 0.33
475761 | SHELBYVILLE INTAKE | DUCK RIVER 222.0 | 1975-11-12 | 1140 | 0 | PHOSPHORUS, TOTAL (MG/L AS P) | 0.18
475761 | SHELBYVILLE INTAKE | DUCK RIVER 222.0 | 1975-11-12 | 1140 | 0 | PHOSPHORUS, DISSOLVED (MG/L AS P) | 0.08
475761 | SHELBYVILLE INTAKE | DUCK RIVER 222.0 | 1975-11-12 | 1140 | 0 | CALCIUM, TOTAL (MG/L AS CA) | 34
475761 | SHELBYVILLE INTAKE | DUCK RIVER 222.0 | 1975-11-12 | 1140 | 0 | MAGNESIUM, TOTAL (MG/L AS MG) | 3.6
475761 | SHELBYVILLE INTAKE | DUCK RIVER 222.0 | 1975-11-12 | 1140 | 0 | SODIUM, TOTAL (MG/L AS NA) | 1.9
475761 | SHELBYVILLE INTAKE | DUCK RIVER 222.0 | 1975-11-12 | 1140 | 0 | POTASSIUM, TOTAL MG/L AS K) | 1.6
475761 | SHELBYVILLE INTAKE | DUCK RIVER 222.0 | 1975-11-12 | 1140 | 0 | CHLORIDE,TOTAL IN WATER MG/L | 4
475761 | SHELBYVILLE INTAKE | DUCK RIVER 222.0 | 1975-11-12 | 1140 | 0 | SULFATE, TOTAL (MG/L AS SO4) | 7
475761 | SHELBYVILLE INTAKE | DUCK RIVER 222.0 | 1975-11-12 | 1140 | 0 | FLUORIDE, TOTAL (MG/L AS F) | 0.1
475761 | SHELBYVILLE INTAKE | DUCK RIVER 222.0 | 1975-11-12 | 1140 | 0 | SILICA, DISSOLVED (MG/L AS SI02) | 5.6
475761 | SHELBYVILLE INTAKE | DUCK RIVER 222.0 | 1975-11-12 | 1140 | 0 | IRON, TOTAL (UG/L AS FE) | 2500
475761 | SHELBYVILLE INTAKE | DUCK RIVER 222.0 | 1975-11-12 | 1140 | 0 | IRON, DISSOLVED (UG/L AS FE) | 140
475761 | SHELBYVILLE INTAKE | DUCK RIVER 222.0 | 1975-11-12 | 1140 | 0 | IRON, FERROUS (UG/L AS FE) | 250
475761 | SHELBYVILLE INTAKE | DUCK RIVER 222.0 | 1975-11-12 | 1140 | 0 | MANGANESE, TOTAL (UG/L AS MN) | 150
475761 | SHELBYVILLE INTAKE | DUCK RIVER 222.0 | 1975-11-12 | 1140 | 0 | MANGANESE, DISSOLVED (UG/L AS MN) | 10
475761 | SHELBYVILLE INTAKE | DUCK RIVER 222.0 | 1975-11-12 | 1140 | 0 | COLIFORM,TOT,MEMBRANE FILTER,IMMED.M-ENDO MED,35C | 12600
475761 | SHELBYVILLE INTAKE | DUCK RIVER 222.0 | 1975-11-12 | 1140 | 0 | FECAL COLIFORM,MEMBR FILTER,M-FC BROTH,44.5 C | 3000
475761 | SHELBYVILLE INTAKE | DUCK RIVER 222.0 | 1975-11-12 | 1140 | 0 | HARDNESS, CA MG CALCULATED (MG/L AS CACO3) | 100
475761 | SHELBYVILLE INTAKE | DUCK RIVER 222.0 | 1975-11-12 | 1140 | 0 | RESIDUE,TOTAL FILTRABLE (DRIED AT 180C),MG/L | 120
475761 | SHELBYVILLE INTAKE | DUCK RIVER 222.0 | 1975-12-03 | 1100 | 0 | TEMPERATURE, WATER (DEGREES CENTIGRADE) | 13.9
475761 | SHELBYVILLE INTAKE | DUCK RIVER 222.0 | 1975-12-03 | 1100 | 0 | FLOW, STREAM, INSTANTANEOUS CFS | 1280
475761 | SHELBYVILLE INTAKE | DUCK RIVER 222.0 | 1975-12-03 | 1100 | 0 | TURBIDITY, (JACKSON CANDLE UNITS) | 24
475761 | SHELBYVILLE INTAKE | DUCK RIVER 222.0 | 1975-12-03 | 1100 | 0 | COLOR (PLATINUM-COBALT UNITS) | 17
475761 | SHELBYVILLE INTAKE | DUCK RIVER 222.0 | 1975-12-03 | 1100 | 0 | COLOR,APPARENT(UNFILTERED SAMPLE) PLAT-COB UNITS | 35
475761 | SHELBYVILLE INTAKE | DUCK RIVER 222.0 | 1975-12-03 | 1100 | 0 | SPECIFIC CONDUCTANCE (UMHOS/CM @ 25C) | 150
475761 | SHELBYVILLE INTAKE | DUCK RIVER 222.0 | 1975-12-03 | 1100 | 0 | OXYGEN, DISSOLVED MG/L | 10.6
475761 | SHELBYVILLE INTAKE | DUCK RIVER 222.0 | 1975-12-03 | 1100 | 0 | OXYGEN, DISSOLVED, PERCENT OF SATURATION % | 101.926
475761 | SHELBYVILLE INTAKE | DUCK RIVER 222.0 | 1975-12-03 | 1100 | 0 | COD, .025N K2CR2O7 MG/L | 11
475761 | SHELBYVILLE INTAKE | DUCK RIVER 222.0 | 1975-12-03 | 1100 | 0 | PH (STANDARD UNITS) | 7.6
475761 | SHELBYVILLE INTAKE | DUCK RIVER 222.0 | 1975-12-03 | 1100 | 0 | ALKALINITY, TOTAL (MG/L AS CACO3) | 74
475761 | SHELBYVILLE INTAKE | DUCK RIVER 222.0 | 1975-12-03 | 1100 | 0 | ALKALINITY, PHENOLPHTHALEIN (MG/L) | 0
475761 | SHELBYVILLE INTAKE | DUCK RIVER 222.0 | 1975-12-03 | 1100 | 0 | RESIDUE, TOTAL NONFILTRABLE (MG/L) | 28
475761 | SHELBYVILLE INTAKE | DUCK RIVER 222.0 | 1975-12-03 | 1100 | 0 | NITROGEN, ORGANIC, TOTAL (MG/L AS N) | 0.29
475761 | SHELBYVILLE INTAKE | DUCK RIVER 222.0 | 1975-12-03 | 1100 | 0 | NITROGEN, AMMONIA, TOTAL (MG/L AS N) | 0.02
475761 | SHELBYVILLE INTAKE | DUCK RIVER 222.0 | 1975-12-03 | 1100 | 0 | AMMONIA, UNIONZED (MG/L AS N) | 0.00019801
475761 | SHELBYVILLE INTAKE | DUCK RIVER 222.0 | 1975-12-03 | 1100 | 0 | AMMONIA, UNIONIZED (CALC FR TEMP-PH-NH4) (MG/L) | 0.00024075
475761 | SHELBYVILLE INTAKE | DUCK RIVER 222.0 | 1975-12-03 | 1100 | 0 | NITRITE PLUS NITRATE, TOTAL 1 DET. (MG/L AS N) | 0.53
475761 | SHELBYVILLE INTAKE | DUCK RIVER 222.0 | 1975-12-03 | 1100 | 0 | PHOSPHORUS, TOTAL (MG/L AS P) | 0.12
475761 | SHELBYVILLE INTAKE | DUCK RIVER 222.0 | 1975-12-03 | 1100 | 0 | PHOSPHORUS, DISSOLVED (MG/L AS P) | 0.04
475761 | SHELBYVILLE INTAKE | DUCK RIVER 222.0 | 1975-12-03 | 1100 | 0 | CALCIUM, TOTAL (MG/L AS CA) | 29
475761 | SHELBYVILLE INTAKE | DUCK RIVER 222.0 | 1975-12-03 | 1100 | 0 | MAGNESIUM, TOTAL (MG/L AS MG) | 2.9
475761 | SHELBYVILLE INTAKE | DUCK RIVER 222.0 | 1975-12-03 | 1100 | 0 | SODIUM, TOTAL (MG/L AS NA) | 1
475761 | SHELBYVILLE INTAKE | DUCK RIVER 222.0 | 1975-12-03 | 1100 | 0 | POTASSIUM, TOTAL MG/L AS K) | 1.1
475761 | SHELBYVILLE INTAKE | DUCK RIVER 222.0 | 1975-12-03 | 1100 | 0 | CHLORIDE,TOTAL IN WATER MG/L | 3
475761 | SHELBYVILLE INTAKE | DUCK RIVER 222.0 | 1975-12-03 | 1100 | 0 | SULFATE, TOTAL (MG/L AS SO4) | 6
475761 | SHELBYVILLE INTAKE | DUCK RIVER 222.0 | 1975-12-03 | 1100 | 0 | FLUORIDE, TOTAL (MG/L AS F) | 0.1
475761 | SHELBYVILLE INTAKE | DUCK RIVER 222.0 | 1975-12-03 | 1100 | 0 | SILICA, DISSOLVED (MG/L AS SI02) | 5.9
475761 | SHELBYVILLE INTAKE | DUCK RIVER 222.0 | 1975-12-03 | 1100 | 0 | IRON, TOTAL (UG/L AS FE) | 1100
475761 | SHELBYVILLE INTAKE | DUCK RIVER 222.0 | 1975-12-03 | 1100 | 0 | IRON, DISSOLVED (UG/L AS FE) | 260
475761 | SHELBYVILLE INTAKE | DUCK RIVER 222.0 | 1975-12-03 | 1100 | 0 | MANGANESE, TOTAL (UG/L AS MN) | 50
475761 | SHELBYVILLE INTAKE | DUCK RIVER 222.0 | 1975-12-03 | 1100 | 0 | MANGANESE, DISSOLVED (UG/L AS MN) | 20
475761 | SHELBYVILLE INTAKE | DUCK RIVER 222.0 | 1975-12-03 | 1100 | 0 | HARDNESS, CA MG CALCULATED (MG/L AS CACO3) | 84
475761 | SHELBYVILLE INTAKE | DUCK RIVER 222.0 | 1975-12-03 | 1100 | 0 | RESIDUE,TOTAL FILTRABLE (DRIED AT 180C),MG/L | 100
475761 | SHELBYVILLE INTAKE | DUCK RIVER 222.0 | 1976-01-28 | 1226 | 0 | TEMPERATURE, WATER (DEGREES CENTIGRADE) | 6.7
475761 | SHELBYVILLE INTAKE | DUCK RIVER 222.0 | 1976-01-28 | 1226 | 0 | FLOW, STREAM, INSTANTANEOUS CFS | 942
475761 | SHELBYVILLE INTAKE | DUCK RIVER 222.0 | 1976-01-28 | 1226 | 0 | TURBIDITY, (JACKSON CANDLE UNITS) | 12
475761 | SHELBYVILLE INTAKE | DUCK RIVER 222.0 | 1976-01-28 | 1226 | 0 | COLOR (PLATINUM-COBALT UNITS) | 8
475761 | SHELBYVILLE INTAKE | DUCK RIVER 222.0 | 1976-01-28 | 1226 | 0 | COLOR,APPARENT(UNFILTERED SAMPLE) PLAT-COB UNITS | 25
475761 | SHELBYVILLE INTAKE | DUCK RIVER 222.0 | 1976-01-28 | 1226 | 0 | SPECIFIC CONDUCTANCE (UMHOS/CM @ 25C) | 260
475761 | SHELBYVILLE INTAKE | DUCK RIVER 222.0 | 1976-01-28 | 1226 | 0 | OXYGEN, DISSOLVED MG/L | 11.1
475761 | SHELBYVILLE INTAKE | DUCK RIVER 222.0 | 1976-01-28 | 1226 | 0 | OXYGEN, DISSOLVED, PERCENT OF SATURATION % | 90.9875
475761 | SHELBYVILLE INTAKE | DUCK RIVER 222.0 | 1976-01-28 | 1226 | 0 | BOD, 5 DAY, 20 DEG C MG/L | 1
475761 | SHELBYVILLE INTAKE | DUCK RIVER 222.0 | 1976-01-28 | 1226 | 0 | COD, .025N K2CR2O7 MG/L | 6
475761 | SHELBYVILLE INTAKE | DUCK RIVER 222.0 | 1976-01-28 | 1226 | 0 | PH (STANDARD UNITS) | 8.2
475761 | SHELBYVILLE INTAKE | DUCK RIVER 222.0 | 1976-01-28 | 1226 | 0 | ALKALINITY, TOTAL (MG/L AS CACO3) | 100
475761 | SHELBYVILLE INTAKE | DUCK RIVER 222.0 | 1976-01-28 | 1226 | 0 | ALKALINITY, PHENOLPHTHALEIN (MG/L) | 0
475761 | SHELBYVILLE INTAKE | DUCK RIVER 222.0 | 1976-01-28 | 1226 | 0 | RESIDUE, TOTAL NONFILTRABLE (MG/L) | 12
475761 | SHELBYVILLE INTAKE | DUCK RIVER 222.0 | 1976-01-28 | 1226 | 0 | NITROGEN, ORGANIC, TOTAL (MG/L AS N) | 0.06
475761 | SHELBYVILLE INTAKE | DUCK RIVER 222.0 | 1976-01-28 | 1226 | 0 | NITROGEN, AMMONIA, TOTAL (MG/L AS N) | 0.02
475761 | SHELBYVILLE INTAKE | DUCK RIVER 222.0 | 1976-01-28 | 1226 | 0 | AMMONIA, UNIONZED (MG/L AS N) | 0.00044323
475761 | SHELBYVILLE INTAKE | DUCK RIVER 222.0 | 1976-01-28 | 1226 | 0 | AMMONIA, UNIONIZED (CALC FR TEMP-PH-NH4) (MG/L) | 0.00053892
475761 | SHELBYVILLE INTAKE | DUCK RIVER 222.0 | 1976-01-28 | 1226 | 0 | NITRITE PLUS NITRATE, TOTAL 1 DET. (MG/L AS N) | 0.79
475761 | SHELBYVILLE INTAKE | DUCK RIVER 222.0 | 1976-01-28 | 1226 | 0 | PHOSPHORUS, TOTAL (MG/L AS P) | 0.08
475761 | SHELBYVILLE INTAKE | DUCK RIVER 222.0 | 1976-01-28 | 1226 | 0 | PHOSPHORUS, DISSOLVED (MG/L AS P) | 0.05
475761 | SHELBYVILLE INTAKE | DUCK RIVER 222.0 | 1976-01-28 | 1226 | 0 | CARBON, TOTAL ORGANIC (MG/L AS C) | 1.3
475761 | SHELBYVILLE INTAKE | DUCK RIVER 222.0 | 1976-01-28 | 1226 | 0 | CALCIUM, TOTAL (MG/L AS CA) | 40
475761 | SHELBYVILLE INTAKE | DUCK RIVER 222.0 | 1976-01-28 | 1226 | 0 | MAGNESIUM, TOTAL (MG/L AS MG) | 4
475761 | SHELBYVILLE INTAKE | DUCK RIVER 222.0 | 1976-01-28 | 1226 | 0 | SODIUM, TOTAL (MG/L AS NA) | 1.6
475761 | SHELBYVILLE INTAKE | DUCK RIVER 222.0 | 1976-01-28 | 1226 | 0 | POTASSIUM, TOTAL MG/L AS K) | 0.8
475761 | SHELBYVILLE INTAKE | DUCK RIVER 222.0 | 1976-01-28 | 1226 | 0 | CHLORIDE,TOTAL IN WATER MG/L | 4
475761 | SHELBYVILLE INTAKE | DUCK RIVER 222.0 | 1976-01-28 | 1226 | 0 | SULFATE, TOTAL (MG/L AS SO4) | 10
475761 | SHELBYVILLE INTAKE | DUCK RIVER 222.0 | 1976-01-28 | 1226 | 0 | FLUORIDE, TOTAL (MG/L AS F) | 0.1
475761 | SHELBYVILLE INTAKE | DUCK RIVER 222.0 | 1976-01-28 | 1226 | 0 | SILICA, DISSOLVED (MG/L AS SI02) | 6.7
475761 | SHELBYVILLE INTAKE | DUCK RIVER 222.0 | 1976-01-28 | 1226 | 0 | ARSENIC, TOTAL (UG/L AS AS) | 5
475761 | SHELBYVILLE INTAKE | DUCK RIVER 222.0 | 1976-01-28 | 1226 | 0 | BARIUM, TOTAL (UG/L AS BA) | 100
475761 | SHELBYVILLE INTAKE | DUCK RIVER 222.0 | 1976-01-28 | 1226 | 0 | BERYLLIUM, TOTAL (UG/L AS BE) | 10
475761 | SHELBYVILLE INTAKE | DUCK RIVER 222.0 | 1976-01-28 | 1226 | 0 | BORON, TOTAL (UG/L AS B) | 110
475761 | SHELBYVILLE INTAKE | DUCK RIVER 222.0 | 1976-01-28 | 1226 | 0 | CADMIUM, TOTAL (UG/L AS CD) | 1
475761 | SHELBYVILLE INTAKE | DUCK RIVER 222.0 | 1976-01-28 | 1226 | 0 | CHROMIUM, TOTAL (UG/L AS CR) | 5
475761 | SHELBYVILLE INTAKE | DUCK RIVER 222.0 | 1976-01-28 | 1226 | 0 | COPPER, TOTAL (UG/L AS CU) | 20
475761 | SHELBYVILLE INTAKE | DUCK RIVER 222.0 | 1976-01-28 | 1226 | 0 | IRON, TOTAL (UG/L AS FE) | 790
475761 | SHELBYVILLE INTAKE | DUCK RIVER 222.0 | 1976-01-28 | 1226 | 0 | IRON, DISSOLVED (UG/L AS FE) | 50
475761 | SHELBYVILLE INTAKE | DUCK RIVER 222.0 | 1976-01-28 | 1226 | 0 | IRON, FERROUS (UG/L AS FE) | 30
475761 | SHELBYVILLE INTAKE | DUCK RIVER 222.0 | 1976-01-28 | 1226 | 0 | LEAD, TOTAL (UG/L AS PB) | 10
475761 | SHELBYVILLE INTAKE | DUCK RIVER 222.0 | 1976-01-28 | 1226 | 0 | MANGANESE, TOTAL (UG/L AS MN) | 30
475761 | SHELBYVILLE INTAKE | DUCK RIVER 222.0 | 1976-01-28 | 1226 | 0 | MANGANESE, DISSOLVED (UG/L AS MN) | 20
475761 | SHELBYVILLE INTAKE | DUCK RIVER 222.0 | 1976-01-28 | 1226 | 0 | NICKEL, TOTAL (UG/L AS NI) | 50
475761 | SHELBYVILLE INTAKE | DUCK RIVER 222.0 | 1976-01-28 | 1226 | 0 | SILVER, TOTAL (UG/L AS AG) | 10
475761 | SHELBYVILLE INTAKE | DUCK RIVER 222.0 | 1976-01-28 | 1226 | 0 | ZINC, TOTAL (UG/L AS ZN) | 60
475761 | SHELBYVILLE INTAKE | DUCK RIVER 222.0 | 1976-01-28 | 1226 | 0 | ALUMINUM, TOTAL (UG/L AS AL) | 900
475761 | SHELBYVILLE INTAKE | DUCK RIVER 222.0 | 1976-01-28 | 1226 | 0 | LITHIUM, TOTAL (UG/L AS LI) | 10
475761 | SHELBYVILLE INTAKE | DUCK RIVER 222.0 | 1976-01-28 | 1226 | 0 | SELENIUM, TOTAL (UG/L AS SE) | 2
475761 | SHELBYVILLE INTAKE | DUCK RIVER 222.0 | 1976-01-28 | 1226 | 0 | TITANIUM, TOTAL (UG/L AS TI) | 1000
475761 | SHELBYVILLE INTAKE | DUCK RIVER 222.0 | 1976-01-28 | 1226 | 0 | COLIFORM,TOT,MEMBRANE FILTER,IMMED.M-ENDO MED,35C | 100
475761 | SHELBYVILLE INTAKE | DUCK RIVER 222.0 | 1976-01-28 | 1226 | 0 | FECAL COLIFORM,MEMBR FILTER,M-FC BROTH,44.5 C | 100
475761 | SHELBYVILLE INTAKE | DUCK RIVER 222.0 | 1976-01-28 | 1226 | 0 | HARDNESS, CA MG CALCULATED (MG/L AS CACO3) | 120
475761 | SHELBYVILLE INTAKE | DUCK RIVER 222.0 | 1976-01-28 | 1226 | 0 | RESIDUE,TOTAL FILTRABLE (DRIED AT 180C),MG/L | 150
475761 | SHELBYVILLE INTAKE | DUCK RIVER 222.0 | 1976-01-28 | 1226 | 0 | MERCURY, TOTAL (UG/L AS HG) | 0.2
475761 | SHELBYVILLE INTAKE | DUCK RIVER 222.0 | 1976-02-17 | 1345 | 0 | TEMPERATURE, WATER (DEGREES CENTIGRADE) | 14.5
475761 | SHELBYVILLE INTAKE | DUCK RIVER 222.0 | 1976-02-17 | 1345 | 0 | FLOW, STREAM, INSTANTANEOUS CFS | 218
475761 | SHELBYVILLE INTAKE | DUCK RIVER 222.0 | 1976-02-17 | 1345 | 0 | TURBIDITY, (JACKSON CANDLE UNITS) | 3.2
475761 | SHELBYVILLE INTAKE | DUCK RIVER 222.0 | 1976-02-17 | 1345 | 0 | COLOR (PLATINUM-COBALT UNITS) | 3
475761 | SHELBYVILLE INTAKE | DUCK RIVER 222.0 | 1976-02-17 | 1345 | 0 | COLOR,APPARENT(UNFILTERED SAMPLE) PLAT-COB UNITS | 8
475761 | SHELBYVILLE INTAKE | DUCK RIVER 222.0 | 1976-02-17 | 1345 | 0 | SPECIFIC CONDUCTANCE (UMHOS/CM @ 25C) | 240
475761 | SHELBYVILLE INTAKE | DUCK RIVER 222.0 | 1976-02-17 | 1345 | 0 | OXYGEN, DISSOLVED MG/L | 10.1
475761 | SHELBYVILLE INTAKE | DUCK RIVER 222.0 | 1976-02-17 | 1345 | 0 | OXYGEN, DISSOLVED, PERCENT OF SATURATION % | 97.12
475761 | SHELBYVILLE INTAKE | DUCK RIVER 222.0 | 1976-02-17 | 1345 | 0 | COD, .025N K2CR2O7 MG/L | 4
475761 | SHELBYVILLE INTAKE | DUCK RIVER 222.0 | 1976-02-17 | 1345 | 0 | PH (STANDARD UNITS) | 8
475761 | SHELBYVILLE INTAKE | DUCK RIVER 222.0 | 1976-02-17 | 1345 | 0 | ALKALINITY, TOTAL (MG/L AS CACO3) | 110
475761 | SHELBYVILLE INTAKE | DUCK RIVER 222.0 | 1976-02-17 | 1345 | 0 | ALKALINITY, PHENOLPHTHALEIN (MG/L) | 0
475761 | SHELBYVILLE INTAKE | DUCK RIVER 222.0 | 1976-02-17 | 1345 | 0 | RESIDUE, TOTAL NONFILTRABLE (MG/L) | 4
475761 | SHELBYVILLE INTAKE | DUCK RIVER 222.0 | 1976-02-17 | 1345 | 0 | NITROGEN, ORGANIC, TOTAL (MG/L AS N) | 0.13
475761 | SHELBYVILLE INTAKE | DUCK RIVER 222.0 | 1976-02-17 | 1345 | 0 | NITROGEN, AMMONIA, TOTAL (MG/L AS N) | 0.07
475761 | SHELBYVILLE INTAKE | DUCK RIVER 222.0 | 1976-02-17 | 1345 | 0 | AMMONIA, UNIONZED (MG/L AS N) | 0.0017932
475761 | SHELBYVILLE INTAKE | DUCK RIVER 222.0 | 1976-02-17 | 1345 | 0 | AMMONIA, UNIONIZED (CALC FR TEMP-PH-NH4) (MG/L) | 0.0021803
475761 | SHELBYVILLE INTAKE | DUCK RIVER 222.0 | 1976-02-17 | 1345 | 0 | NITRITE PLUS NITRATE, TOTAL 1 DET. (MG/L AS N) | 0.39
475761 | SHELBYVILLE INTAKE | DUCK RIVER 222.0 | 1976-02-17 | 1345 | 0 | PHOSPHORUS, TOTAL (MG/L AS P) | 0.05
475761 | SHELBYVILLE INTAKE | DUCK RIVER 222.0 | 1976-02-17 | 1345 | 0 | CALCIUM, TOTAL (MG/L AS CA) | 37
475761 | SHELBYVILLE INTAKE | DUCK RIVER 222.0 | 1976-02-17 | 1345 | 0 | MAGNESIUM, TOTAL (MG/L AS MG) | 4.2
475761 | SHELBYVILLE INTAKE | DUCK RIVER 222.0 | 1976-02-17 | 1345 | 0 | SODIUM, TOTAL (MG/L AS NA) | 2.4
475761 | SHELBYVILLE INTAKE | DUCK RIVER 222.0 | 1976-02-17 | 1345 | 0 | POTASSIUM, TOTAL MG/L AS K) | 0.8
475761 | SHELBYVILLE INTAKE | DUCK RIVER 222.0 | 1976-02-17 | 1345 | 0 | CHLORIDE,TOTAL IN WATER MG/L | 5
475761 | SHELBYVILLE INTAKE | DUCK RIVER 222.0 | 1976-02-17 | 1345 | 0 | SULFATE, TOTAL (MG/L AS SO4) | 8
475761 | SHELBYVILLE INTAKE | DUCK RIVER 222.0 | 1976-02-17 | 1345 | 0 | FLUORIDE, TOTAL (MG/L AS F) | 0.1
475761 | SHELBYVILLE INTAKE | DUCK RIVER 222.0 | 1976-02-17 | 1345 | 0 | SILICA, DISSOLVED (MG/L AS SI02) | 2.9
475761 | SHELBYVILLE INTAKE | DUCK RIVER 222.0 | 1976-02-17 | 1345 | 0 | IRON, TOTAL (UG/L AS FE) | 510
475761 | SHELBYVILLE INTAKE | DUCK RIVER 222.0 | 1976-02-17 | 1345 | 0 | IRON, DISSOLVED (UG/L AS FE) | 50
475761 | SHELBYVILLE INTAKE | DUCK RIVER 222.0 | 1976-02-17 | 1345 | 0 | IRON, FERROUS (UG/L AS FE) | 210
475761 | SHELBYVILLE INTAKE | DUCK RIVER 222.0 | 1976-02-17 | 1345 | 0 | MANGANESE, TOTAL (UG/L AS MN) | 40
475761 | SHELBYVILLE INTAKE | DUCK RIVER 222.0 | 1976-02-17 | 1345 | 0 | MANGANESE, DISSOLVED (UG/L AS MN) | 20
475761 | SHELBYVILLE INTAKE | DUCK RIVER 222.0 | 1976-02-17 | 1345 | 0 | COLIFORM,TOT,MEMBRANE FILTER,IMMED.M-ENDO MED,35C | 10
475761 | SHELBYVILLE INTAKE | DUCK RIVER 222.0 | 1976-02-17 | 1345 | 0 | FECAL COLIFORM,MEMBR FILTER,M-FC BROTH,44.5 C | 10
475761 | SHELBYVILLE INTAKE | DUCK RIVER 222.0 | 1976-02-17 | 1345 | 0 | HARDNESS, CA MG CALCULATED (MG/L AS CACO3) | 110
475761 | SHELBYVILLE INTAKE | DUCK RIVER 222.0 | 1976-02-17 | 1345 | 0 | RESIDUE,TOTAL FILTRABLE (DRIED AT 180C),MG/L | 140
475761 | SHELBYVILLE INTAKE | DUCK RIVER 222.0 | 1976-03-09 | 1035 | 0 | TEMPERATURE, WATER (DEGREES CENTIGRADE) | 10
475761 | SHELBYVILLE INTAKE | DUCK RIVER 222.0 | 1976-03-09 | 1035 | 0 | FLOW, STREAM, INSTANTANEOUS CFS | 719
475761 | SHELBYVILLE INTAKE | DUCK RIVER 222.0 | 1976-03-09 | 1035 | 0 | TURBIDITY, (JACKSON CANDLE UNITS) | 10
475761 | SHELBYVILLE INTAKE | DUCK RIVER 222.0 | 1976-03-09 | 1035 | 0 | COLOR (PLATINUM-COBALT UNITS) | 7
475761 | SHELBYVILLE INTAKE | DUCK RIVER 222.0 | 1976-03-09 | 1035 | 0 | COLOR,APPARENT(UNFILTERED SAMPLE) PLAT-COB UNITS | 23
475761 | SHELBYVILLE INTAKE | DUCK RIVER 222.0 | 1976-03-09 | 1035 | 0 | SPECIFIC CONDUCTANCE (UMHOS/CM @ 25C) | 240
475761 | SHELBYVILLE INTAKE | DUCK RIVER 222.0 | 1976-03-09 | 1035 | 0 | OXYGEN, DISSOLVED MG/L | 10.1
475761 | SHELBYVILLE INTAKE | DUCK RIVER 222.0 | 1976-03-09 | 1035 | 0 | OXYGEN, DISSOLVED, PERCENT OF SATURATION % | 89.3843
475761 | SHELBYVILLE INTAKE | DUCK RIVER 222.0 | 1976-03-09 | 1035 | 0 | COD, .025N K2CR2O7 MG/L | 6
475761 | SHELBYVILLE INTAKE | DUCK RIVER 222.0 | 1976-03-09 | 1035 | 0 | PH (STANDARD UNITS) | 7.6
475761 | SHELBYVILLE INTAKE | DUCK RIVER 222.0 | 1976-03-09 | 1035 | 0 | ALKALINITY, TOTAL (MG/L AS CACO3) | 120
475761 | SHELBYVILLE INTAKE | DUCK RIVER 222.0 | 1976-03-09 | 1035 | 0 | ALKALINITY, PHENOLPHTHALEIN (MG/L) | 0
475761 | SHELBYVILLE INTAKE | DUCK RIVER 222.0 | 1976-03-09 | 1035 | 0 | RESIDUE, TOTAL NONFILTRABLE (MG/L) | 16
475761 | SHELBYVILLE INTAKE | DUCK RIVER 222.0 | 1976-03-09 | 1035 | 0 | NITROGEN, ORGANIC, TOTAL (MG/L AS N) | 0.18
475761 | SHELBYVILLE INTAKE | DUCK RIVER 222.0 | 1976-03-09 | 1035 | 0 | NITROGEN, AMMONIA, TOTAL (MG/L AS N) | 0.03
475761 | SHELBYVILLE INTAKE | DUCK RIVER 222.0 | 1976-03-09 | 1035 | 0 | AMMONIA, UNIONZED (MG/L AS N) | 0.00022025
475761 | SHELBYVILLE INTAKE | DUCK RIVER 222.0 | 1976-03-09 | 1035 | 0 | AMMONIA, UNIONIZED (CALC FR TEMP-PH-NH4) (MG/L) | 0.0002678
475761 | SHELBYVILLE INTAKE | DUCK RIVER 222.0 | 1976-03-09 | 1035 | 0 | NITRITE PLUS NITRATE, TOTAL 1 DET. (MG/L AS N) | 0.38
475761 | SHELBYVILLE INTAKE | DUCK RIVER 222.0 | 1976-03-09 | 1035 | 0 | PHOSPHORUS, TOTAL (MG/L AS P) | 0.07
475761 | SHELBYVILLE INTAKE | DUCK RIVER 222.0 | 1976-03-09 | 1035 | 0 | CALCIUM, TOTAL (MG/L AS CA) | 41
475761 | SHELBYVILLE INTAKE | DUCK RIVER 222.0 | 1976-03-09 | 1035 | 0 | MAGNESIUM, TOTAL (MG/L AS MG) | 4.2
475761 | SHELBYVILLE INTAKE | DUCK RIVER 222.0 | 1976-03-09 | 1035 | 0 | SODIUM, TOTAL (MG/L AS NA) | 2
475761 | SHELBYVILLE INTAKE | DUCK RIVER 222.0 | 1976-03-09 | 1035 | 0 | POTASSIUM, TOTAL MG/L AS K) | 1
475761 | SHELBYVILLE INTAKE | DUCK RIVER 222.0 | 1976-03-09 | 1035 | 0 | CHLORIDE,TOTAL IN WATER MG/L | 4
475761 | SHELBYVILLE INTAKE | DUCK RIVER 222.0 | 1976-03-09 | 1035 | 0 | SULFATE, TOTAL (MG/L AS SO4) | 9
475761 | SHELBYVILLE INTAKE | DUCK RIVER 222.0 | 1976-03-09 | 1035 | 0 | FLUORIDE, TOTAL (MG/L AS F) | 0.1
475761 | SHELBYVILLE INTAKE | DUCK RIVER 222.0 | 1976-03-09 | 1035 | 0 | SILICA, DISSOLVED (MG/L AS SI02) | 4.2
475761 | SHELBYVILLE INTAKE | DUCK RIVER 222.0 | 1976-03-09 | 1035 | 0 | IRON, TOTAL (UG/L AS FE) | 630
475761 | SHELBYVILLE INTAKE | DUCK RIVER 222.0 | 1976-03-09 | 1035 | 0 | IRON, DISSOLVED (UG/L AS FE) | 110
475761 | SHELBYVILLE INTAKE | DUCK RIVER 222.0 | 1976-03-09 | 1035 | 0 | IRON, FERROUS (UG/L AS FE) | 70
475761 | SHELBYVILLE INTAKE | DUCK RIVER 222.0 | 1976-03-09 | 1035 | 0 | MANGANESE, TOTAL (UG/L AS MN) | 60
475761 | SHELBYVILLE INTAKE | DUCK RIVER 222.0 | 1976-03-09 | 1035 | 0 | MANGANESE, DISSOLVED (UG/L AS MN) | 30
475761 | SHELBYVILLE INTAKE | DUCK RIVER 222.0 | 1976-03-09 | 1035 | 0 | COLIFORM,TOT,MEMBRANE FILTER,IMMED.M-ENDO MED,35C | 2650
475761 | SHELBYVILLE INTAKE | DUCK RIVER 222.0 | 1976-03-09 | 1035 | 0 | FECAL COLIFORM,MEMBR FILTER,M-FC BROTH,44.5 C | 2100
475761 | SHELBYVILLE INTAKE | DUCK RIVER 222.0 | 1976-03-09 | 1035 | 0 | HARDNESS, CA MG CALCULATED (MG/L AS CACO3) | 120
475761 | SHELBYVILLE INTAKE | DUCK RIVER 222.0 | 1976-03-09 | 1035 | 0 | RESIDUE,TOTAL FILTRABLE (DRIED AT 180C),MG/L | 140
475761 | SHELBYVILLE INTAKE | DUCK RIVER 222.0 | 1976-04-20 | 1125 | 0 | TEMPERATURE, WATER (DEGREES CENTIGRADE) | 21.1
475761 | SHELBYVILLE INTAKE | DUCK RIVER 222.0 | 1976-04-20 | 1125 | 0 | FLOW, STREAM, INSTANTANEOUS CFS | 150
475761 | SHELBYVILLE INTAKE | DUCK RIVER 222.0 | 1976-04-20 | 1125 | 0 | TURBIDITY, (JACKSON CANDLE UNITS) | 5.9
475761 | SHELBYVILLE INTAKE | DUCK RIVER 222.0 | 1976-04-20 | 1125 | 0 | COLOR (PLATINUM-COBALT UNITS) | 7
475761 | SHELBYVILLE INTAKE | DUCK RIVER 222.0 | 1976-04-20 | 1125 | 0 | COLOR,APPARENT(UNFILTERED SAMPLE) PLAT-COB UNITS | 15
475761 | SHELBYVILLE INTAKE | DUCK RIVER 222.0 | 1976-04-20 | 1125 | 0 | SPECIFIC CONDUCTANCE (UMHOS/CM @ 25C) | 240
475761 | SHELBYVILLE INTAKE | DUCK RIVER 222.0 | 1976-04-20 | 1125 | 0 | OXYGEN, DISSOLVED MG/L | 7.4
475761 | SHELBYVILLE INTAKE | DUCK RIVER 222.0 | 1976-04-20 | 1125 | 0 | OXYGEN, DISSOLVED, PERCENT OF SATURATION % | 82.2263
475761 | SHELBYVILLE INTAKE | DUCK RIVER 222.0 | 1976-04-20 | 1125 | 0 | BOD, 5 DAY, 20 DEG C MG/L | 1.2
475761 | SHELBYVILLE INTAKE | DUCK RIVER 222.0 | 1976-04-20 | 1125 | 0 | COD, .025N K2CR2O7 MG/L | 9
475761 | SHELBYVILLE INTAKE | DUCK RIVER 222.0 | 1976-04-20 | 1125 | 0 | PH (STANDARD UNITS) | 7.5
475761 | SHELBYVILLE INTAKE | DUCK RIVER 222.0 | 1976-04-20 | 1125 | 0 | ALKALINITY, TOTAL (MG/L AS CACO3) | 98
475761 | SHELBYVILLE INTAKE | DUCK RIVER 222.0 | 1976-04-20 | 1125 | 0 | ALKALINITY, PHENOLPHTHALEIN (MG/L) | 0
475761 | SHELBYVILLE INTAKE | DUCK RIVER 222.0 | 1976-04-20 | 1125 | 0 | RESIDUE, TOTAL NONFILTRABLE (MG/L) | 5
475761 | SHELBYVILLE INTAKE | DUCK RIVER 222.0 | 1976-04-20 | 1125 | 0 | NITROGEN, ORGANIC, TOTAL (MG/L AS N) | 0.16
475761 | SHELBYVILLE INTAKE | DUCK RIVER 222.0 | 1976-04-20 | 1125 | 0 | NITROGEN, AMMONIA, TOTAL (MG/L AS N) | 0.08
475761 | SHELBYVILLE INTAKE | DUCK RIVER 222.0 | 1976-04-20 | 1125 | 0 | AMMONIA, UNIONZED (MG/L AS N) | 0.0010712
475761 | SHELBYVILLE INTAKE | DUCK RIVER 222.0 | 1976-04-20 | 1125 | 0 | AMMONIA, UNIONIZED (CALC FR TEMP-PH-NH4) (MG/L) | 0.0013024
475761 | SHELBYVILLE INTAKE | DUCK RIVER 222.0 | 1976-04-20 | 1125 | 0 | NITRITE PLUS NITRATE, TOTAL 1 DET. (MG/L AS N) | 0.31
475761 | SHELBYVILLE INTAKE | DUCK RIVER 222.0 | 1976-04-20 | 1125 | 0 | PHOSPHORUS, TOTAL (MG/L AS P) | 0.05
475761 | SHELBYVILLE INTAKE | DUCK RIVER 222.0 | 1976-04-20 | 1125 | 0 | PHOSPHORUS, DISSOLVED (MG/L AS P) | 0.03
475761 | SHELBYVILLE INTAKE | DUCK RIVER 222.0 | 1976-04-20 | 1125 | 0 | CARBON, TOTAL ORGANIC (MG/L AS C) | 2.1
475761 | SHELBYVILLE INTAKE | DUCK RIVER 222.0 | 1976-04-20 | 1125 | 0 | CALCIUM, TOTAL (MG/L AS CA) | 40
475761 | SHELBYVILLE INTAKE | DUCK RIVER 222.0 | 1976-04-20 | 1125 | 0 | MAGNESIUM, TOTAL (MG/L AS MG) | 3.8
475761 | SHELBYVILLE INTAKE | DUCK RIVER 222.0 | 1976-04-20 | 1125 | 0 | SODIUM, TOTAL (MG/L AS NA) | 3.3
475761 | SHELBYVILLE INTAKE | DUCK RIVER 222.0 | 1976-04-20 | 1125 | 0 | POTASSIUM, TOTAL MG/L AS K) | 1.1
475761 | SHELBYVILLE INTAKE | DUCK RIVER 222.0 | 1976-04-20 | 1125 | 0 | CHLORIDE,TOTAL IN WATER MG/L | 5
475761 | SHELBYVILLE INTAKE | DUCK RIVER 222.0 | 1976-04-20 | 1125 | 0 | SULFATE, TOTAL (MG/L AS SO4) | 8
475761 | SHELBYVILLE INTAKE | DUCK RIVER 222.0 | 1976-04-20 | 1125 | 0 | FLUORIDE, TOTAL (MG/L AS F) | 0.1
475761 | SHELBYVILLE INTAKE | DUCK RIVER 222.0 | 1976-04-20 | 1125 | 0 | SILICA, DISSOLVED (MG/L AS SI02) | 1.9
475761 | SHELBYVILLE INTAKE | DUCK RIVER 222.0 | 1976-04-20 | 1125 | 0 | ARSENIC, TOTAL (UG/L AS AS) | 5
475761 | SHELBYVILLE INTAKE | DUCK RIVER 222.0 | 1976-04-20 | 1125 | 0 | BARIUM, TOTAL (UG/L AS BA) | 100
475761 | SHELBYVILLE INTAKE | DUCK RIVER 222.0 | 1976-04-20 | 1125 | 0 | BERYLLIUM, TOTAL (UG/L AS BE) | 10
475761 | SHELBYVILLE INTAKE | DUCK RIVER 222.0 | 1976-04-20 | 1125 | 0 | CADMIUM, TOTAL (UG/L AS CD) | 4
475761 | SHELBYVILLE INTAKE | DUCK RIVER 222.0 | 1976-04-20 | 1125 | 0 | CHROMIUM, TOTAL (UG/L AS CR) | 6
475761 | SHELBYVILLE INTAKE | DUCK RIVER 222.0 | 1976-04-20 | 1125 | 0 | COPPER, TOTAL (UG/L AS CU) | 20
475761 | SHELBYVILLE INTAKE | DUCK RIVER 222.0 | 1976-04-20 | 1125 | 0 | IRON, TOTAL (UG/L AS FE) | 430
475761 | SHELBYVILLE INTAKE | DUCK RIVER 222.0 | 1976-04-20 | 1125 | 0 | IRON, DISSOLVED (UG/L AS FE) | 50
475761 | SHELBYVILLE INTAKE | DUCK RIVER 222.0 | 1976-04-20 | 1125 | 0 | IRON, FERROUS (UG/L AS FE) | 30
475761 | SHELBYVILLE INTAKE | DUCK RIVER 222.0 | 1976-04-20 | 1125 | 0 | LEAD, TOTAL (UG/L AS PB) | 25
475761 | SHELBYVILLE INTAKE | DUCK RIVER 222.0 | 1976-04-20 | 1125 | 0 | MANGANESE, TOTAL (UG/L AS MN) | 150
475761 | SHELBYVILLE INTAKE | DUCK RIVER 222.0 | 1976-04-20 | 1125 | 0 | MANGANESE, DISSOLVED (UG/L AS MN) | 80
475761 | SHELBYVILLE INTAKE | DUCK RIVER 222.0 | 1976-04-20 | 1125 | 0 | NICKEL, TOTAL (UG/L AS NI) | 50
475761 | SHELBYVILLE INTAKE | DUCK RIVER 222.0 | 1976-04-20 | 1125 | 0 | SILVER, TOTAL (UG/L AS AG) | 10
475761 | SHELBYVILLE INTAKE | DUCK RIVER 222.0 | 1976-04-20 | 1125 | 0 | ZINC, TOTAL (UG/L AS ZN) | 10
475761 | SHELBYVILLE INTAKE | DUCK RIVER 222.0 | 1976-04-20 | 1125 | 0 | ALUMINUM, TOTAL (UG/L AS AL) | 400
475761 | SHELBYVILLE INTAKE | DUCK RIVER 222.0 | 1976-04-20 | 1125 | 0 | LITHIUM, TOTAL (UG/L AS LI) | 10
475761 | SHELBYVILLE INTAKE | DUCK RIVER 222.0 | 1976-04-20 | 1125 | 0 | SELENIUM, TOTAL (UG/L AS SE) | 2
475761 | SHELBYVILLE INTAKE | DUCK RIVER 222.0 | 1976-04-20 | 1125 | 0 | TITANIUM, TOTAL (UG/L AS TI) | 1000
475761 | SHELBYVILLE INTAKE | DUCK RIVER 222.0 | 1976-04-20 | 1125 | 0 | COLIFORM,TOT,MEMBRANE FILTER,IMMED.M-ENDO MED,35C | 10
475761 | SHELBYVILLE INTAKE | DUCK RIVER 222.0 | 1976-04-20 | 1125 | 0 | FECAL COLIFORM,MEMBR FILTER,M-FC BROTH,44.5 C | 10
475761 | SHELBYVILLE INTAKE | DUCK RIVER 222.0 | 1976-04-20 | 1125 | 0 | HARDNESS, CA MG CALCULATED (MG/L AS CACO3) | 120
475761 | SHELBYVILLE INTAKE | DUCK RIVER 222.0 | 1976-04-20 | 1125 | 0 | RESIDUE,TOTAL FILTRABLE (DRIED AT 180C),MG/L | 120
475761 | SHELBYVILLE INTAKE | DUCK RIVER 222.0 | 1976-04-20 | 1125 | 0 | MERCURY, TOTAL (UG/L AS HG) | 0.2
475761 | SHELBYVILLE INTAKE | DUCK RIVER 222.0 | 1976-05-11 | 1030 | 0 | TEMPERATURE, WATER (DEGREES CENTIGRADE) | 17.5
475761 | SHELBYVILLE INTAKE | DUCK RIVER 222.0 | 1976-05-11 | 1030 | 0 | FLOW, STREAM, INSTANTANEOUS CFS | 285
475761 | SHELBYVILLE INTAKE | DUCK RIVER 222.0 | 1976-05-11 | 1030 | 0 | TURBIDITY, (JACKSON CANDLE UNITS) | 17
475761 | SHELBYVILLE INTAKE | DUCK RIVER 222.0 | 1976-05-11 | 1030 | 0 | COLOR (PLATINUM-COBALT UNITS) | 7
475761 | SHELBYVILLE INTAKE | DUCK RIVER 222.0 | 1976-05-11 | 1030 | 0 | COLOR,APPARENT(UNFILTERED SAMPLE) PLAT-COB UNITS | 27
475761 | SHELBYVILLE INTAKE | DUCK RIVER 222.0 | 1976-05-11 | 1030 | 0 | SPECIFIC CONDUCTANCE (UMHOS/CM @ 25C) | 170
475761 | SHELBYVILLE INTAKE | DUCK RIVER 222.0 | 1976-05-11 | 1030 | 0 | OXYGEN, DISSOLVED MG/L | 7.6
475761 | SHELBYVILLE INTAKE | DUCK RIVER 222.0 | 1976-05-11 | 1030 | 0 | OXYGEN, DISSOLVED, PERCENT OF SATURATION % | 78.3537
475761 | SHELBYVILLE INTAKE | DUCK RIVER 222.0 | 1976-05-11 | 1030 | 0 | COD, .025N K2CR2O7 MG/L | 11
475761 | SHELBYVILLE INTAKE | DUCK RIVER 222.0 | 1976-05-11 | 1030 | 0 | PH (STANDARD UNITS) | 7.4
475761 | SHELBYVILLE INTAKE | DUCK RIVER 222.0 | 1976-05-11 | 1030 | 0 | ALKALINITY, TOTAL (MG/L AS CACO3) | 69
475761 | SHELBYVILLE INTAKE | DUCK RIVER 222.0 | 1976-05-11 | 1030 | 0 | ALKALINITY, PHENOLPHTHALEIN (MG/L) | 0
475761 | SHELBYVILLE INTAKE | DUCK RIVER 222.0 | 1976-05-11 | 1030 | 0 | RESIDUE, TOTAL NONFILTRABLE (MG/L) | 11
475761 | SHELBYVILLE INTAKE | DUCK RIVER 222.0 | 1976-05-11 | 1030 | 0 | NITROGEN, ORGANIC, TOTAL (MG/L AS N) | 0.13
475761 | SHELBYVILLE INTAKE | DUCK RIVER 222.0 | 1976-05-11 | 1030 | 0 | NITROGEN, AMMONIA, TOTAL (MG/L AS N) | 0.09
475761 | SHELBYVILLE INTAKE | DUCK RIVER 222.0 | 1976-05-11 | 1030 | 0 | AMMONIA, UNIONZED (MG/L AS N) | 0.00073858
475761 | SHELBYVILLE INTAKE | DUCK RIVER 222.0 | 1976-05-11 | 1030 | 0 | AMMONIA, UNIONIZED (CALC FR TEMP-PH-NH4) (MG/L) | 0.00089804
475761 | SHELBYVILLE INTAKE | DUCK RIVER 222.0 | 1976-05-11 | 1030 | 0 | NITRITE PLUS NITRATE, TOTAL 1 DET. (MG/L AS N) | 0.5
475761 | SHELBYVILLE INTAKE | DUCK RIVER 222.0 | 1976-05-11 | 1030 | 0 | PHOSPHORUS, TOTAL (MG/L AS P) | 0.08
475761 | SHELBYVILLE INTAKE | DUCK RIVER 222.0 | 1976-05-11 | 1030 | 0 | PHOSPHORUS, DISSOLVED (MG/L AS P) | 0.04
475761 | SHELBYVILLE INTAKE | DUCK RIVER 222.0 | 1976-05-11 | 1030 | 0 | CALCIUM, TOTAL (MG/L AS CA) | 27
475761 | SHELBYVILLE INTAKE | DUCK RIVER 222.0 | 1976-05-11 | 1030 | 0 | MAGNESIUM, TOTAL (MG/L AS MG) | 2.9
475761 | SHELBYVILLE INTAKE | DUCK RIVER 222.0 | 1976-05-11 | 1030 | 0 | CHLORIDE,TOTAL IN WATER MG/L | 4
475761 | SHELBYVILLE INTAKE | DUCK RIVER 222.0 | 1976-05-11 | 1030 | 0 | FLUORIDE, TOTAL (MG/L AS F) | 0.1
475761 | SHELBYVILLE INTAKE | DUCK RIVER 222.0 | 1976-05-11 | 1030 | 0 | SILICA, DISSOLVED (MG/L AS SI02) | 4
475761 | SHELBYVILLE INTAKE | DUCK RIVER 222.0 | 1976-05-11 | 1030 | 0 | IRON, TOTAL (UG/L AS FE) | 610
475761 | SHELBYVILLE INTAKE | DUCK RIVER 222.0 | 1976-05-11 | 1030 | 0 | IRON, DISSOLVED (UG/L AS FE) | 100
475761 | SHELBYVILLE INTAKE | DUCK RIVER 222.0 | 1976-05-11 | 1030 | 0 | IRON, FERROUS (UG/L AS FE) | 80
475761 | SHELBYVILLE INTAKE | DUCK RIVER 222.0 | 1976-05-11 | 1030 | 0 | MANGANESE, TOTAL (UG/L AS MN) | 70
475761 | SHELBYVILLE INTAKE | DUCK RIVER 222.0 | 1976-05-11 | 1030 | 0 | MANGANESE, DISSOLVED (UG/L AS MN) | 40
475761 | SHELBYVILLE INTAKE | DUCK RIVER 222.0 | 1976-05-11 | 1030 | 0 | HARDNESS, CA MG CALCULATED (MG/L AS CACO3) | 79
475761 | SHELBYVILLE INTAKE | DUCK RIVER 222.0 | 1976-05-11 | 1030 | 0 | RESIDUE,TOTAL FILTRABLE (DRIED AT 180C),MG/L | 110
475761 | SHELBYVILLE INTAKE | DUCK RIVER 222.0 | 1976-06-08 | 1015 | 0 | TEMPERATURE, WATER (DEGREES CENTIGRADE) | 21
475761 | SHELBYVILLE INTAKE | DUCK RIVER 222.0 | 1976-06-08 | 1015 | 0 | FLOW, STREAM, INSTANTANEOUS CFS | 300
475761 | SHELBYVILLE INTAKE | DUCK RIVER 222.0 | 1976-06-08 | 1015 | 0 | TURBIDITY, (JACKSON CANDLE UNITS) | 6.8
475761 | SHELBYVILLE INTAKE | DUCK RIVER 222.0 | 1976-06-08 | 1015 | 0 | COLOR (PLATINUM-COBALT UNITS) | 8
475761 | SHELBYVILLE INTAKE | DUCK RIVER 222.0 | 1976-06-08 | 1015 | 0 | COLOR,APPARENT(UNFILTERED SAMPLE) PLAT-COB UNITS | 17
475761 | SHELBYVILLE INTAKE | DUCK RIVER 222.0 | 1976-06-08 | 1015 | 0 | SPECIFIC CONDUCTANCE (UMHOS/CM @ 25C) | 280
475761 | SHELBYVILLE INTAKE | DUCK RIVER 222.0 | 1976-06-08 | 1015 | 0 | OXYGEN, DISSOLVED MG/L | 7.9
475761 | SHELBYVILLE INTAKE | DUCK RIVER 222.0 | 1976-06-08 | 1015 | 0 | OXYGEN, DISSOLVED, PERCENT OF SATURATION % | 87.7813
475761 | SHELBYVILLE INTAKE | DUCK RIVER 222.0 | 1976-06-08 | 1015 | 0 | COD, .025N K2CR2O7 MG/L | 4
475761 | SHELBYVILLE INTAKE | DUCK RIVER 222.0 | 1976-06-08 | 1015 | 0 | PH (STANDARD UNITS) | 7.4
475761 | SHELBYVILLE INTAKE | DUCK RIVER 222.0 | 1976-06-08 | 1015 | 0 | ALKALINITY, TOTAL (MG/L AS CACO3) | 120
475761 | SHELBYVILLE INTAKE | DUCK RIVER 222.0 | 1976-06-08 | 1015 | 0 | ALKALINITY, PHENOLPHTHALEIN (MG/L) | 0
475761 | SHELBYVILLE INTAKE | DUCK RIVER 222.0 | 1976-06-08 | 1015 | 0 | RESIDUE, TOTAL NONFILTRABLE (MG/L) | 5
475761 | SHELBYVILLE INTAKE | DUCK RIVER 222.0 | 1976-06-08 | 1015 | 0 | NITROGEN, ORGANIC, TOTAL (MG/L AS N) | 0.08
475761 | SHELBYVILLE INTAKE | DUCK RIVER 222.0 | 1976-06-08 | 1015 | 0 | NITROGEN, AMMONIA, TOTAL (MG/L AS N) | 0.07
475761 | SHELBYVILLE INTAKE | DUCK RIVER 222.0 | 1976-06-08 | 1015 | 0 | AMMONIA, UNIONZED (MG/L AS N) | 0.00074121
475761 | SHELBYVILLE INTAKE | DUCK RIVER 222.0 | 1976-06-08 | 1015 | 0 | AMMONIA, UNIONIZED (CALC FR TEMP-PH-NH4) (MG/L) | 0.00090124
475761 | SHELBYVILLE INTAKE | DUCK RIVER 222.0 | 1976-06-08 | 1015 | 0 | NITRITE PLUS NITRATE, TOTAL 1 DET. (MG/L AS N) | 0.85
475761 | SHELBYVILLE INTAKE | DUCK RIVER 222.0 | 1976-06-08 | 1015 | 0 | PHOSPHORUS, TOTAL (MG/L AS P) | 0.09
475761 | SHELBYVILLE INTAKE | DUCK RIVER 222.0 | 1976-06-08 | 1015 | 0 | PHOSPHORUS, DISSOLVED (MG/L AS P) | 0.06
475761 | SHELBYVILLE INTAKE | DUCK RIVER 222.0 | 1976-06-08 | 1015 | 0 | CARBON, TOTAL ORGANIC (MG/L AS C) | 1.6
475761 | SHELBYVILLE INTAKE | DUCK RIVER 222.0 | 1976-06-08 | 1015 | 0 | CALCIUM, TOTAL (MG/L AS CA) | 47
475761 | SHELBYVILLE INTAKE | DUCK RIVER 222.0 | 1976-06-08 | 1015 | 0 | MAGNESIUM, TOTAL (MG/L AS MG) | 4
475761 | SHELBYVILLE INTAKE | DUCK RIVER 222.0 | 1976-06-08 | 1015 | 0 | SODIUM, TOTAL (MG/L AS NA) | 2.2
475761 | SHELBYVILLE INTAKE | DUCK RIVER 222.0 | 1976-06-08 | 1015 | 0 | POTASSIUM, TOTAL MG/L AS K) | 1
475761 | SHELBYVILLE INTAKE | DUCK RIVER 222.0 | 1976-06-08 | 1015 | 0 | CHLORIDE,TOTAL IN WATER MG/L | 4
475761 | SHELBYVILLE INTAKE | DUCK RIVER 222.0 | 1976-06-08 | 1015 | 0 | SULFATE, TOTAL (MG/L AS SO4) | 1
475761 | SHELBYVILLE INTAKE | DUCK RIVER 222.0 | 1976-06-08 | 1015 | 0 | FLUORIDE, TOTAL (MG/L AS F) | 0.1
475761 | SHELBYVILLE INTAKE | DUCK RIVER 222.0 | 1976-06-08 | 1015 | 0 | SILICA, DISSOLVED (MG/L AS SI02) | 6.7
475761 | SHELBYVILLE INTAKE | DUCK RIVER 222.0 | 1976-06-08 | 1015 | 0 | IRON, TOTAL (UG/L AS FE) | 500
475761 | SHELBYVILLE INTAKE | DUCK RIVER 222.0 | 1976-06-08 | 1015 | 0 | IRON, DISSOLVED (UG/L AS FE) | 50
475761 | SHELBYVILLE INTAKE | DUCK RIVER 222.0 | 1976-06-08 | 1015 | 0 | IRON, FERROUS (UG/L AS FE) | 130
475761 | SHELBYVILLE INTAKE | DUCK RIVER 222.0 | 1976-06-08 | 1015 | 0 | MANGANESE, TOTAL (UG/L AS MN) | 100
475761 | SHELBYVILLE INTAKE | DUCK RIVER 222.0 | 1976-06-08 | 1015 | 0 | MANGANESE, DISSOLVED (UG/L AS MN) | 40
475761 | SHELBYVILLE INTAKE | DUCK RIVER 222.0 | 1976-06-08 | 1015 | 0 | COLIFORM,TOT,MEMBRANE FILTER,IMMED.M-ENDO MED,35C | 490
475761 | SHELBYVILLE INTAKE | DUCK RIVER 222.0 | 1976-06-08 | 1015 | 0 | FECAL COLIFORM,MEMBR FILTER,M-FC BROTH,44.5 C | 590
475761 | SHELBYVILLE INTAKE | DUCK RIVER 222.0 | 1976-06-08 | 1015 | 0 | HARDNESS, CA MG CALCULATED (MG/L AS CACO3) | 130
475761 | SHELBYVILLE INTAKE | DUCK RIVER 222.0 | 1976-06-08 | 1015 | 0 | RESIDUE,TOTAL FILTRABLE (DRIED AT 180C),MG/L | 150
475761 | SHELBYVILLE INTAKE | DUCK RIVER 222.0 | 1976-07-01 | 805 | 0 | BOD, 5 DAY, 20 DEG C MG/L | 1.7
475761 | SHELBYVILLE INTAKE | DUCK RIVER 222.0 | 1976-07-01 | 805 | 0 | FECAL COLIFORM,MEMBR FILTER,M-FC BROTH,44.5 C | 1390
475761 | SHELBYVILLE INTAKE | DUCK RIVER 222.0 | 1976-07-06 | 735 | 0 | TEMPERATURE, WATER (DEGREES CENTIGRADE) | 18.9
475761 | SHELBYVILLE INTAKE | DUCK RIVER 222.0 | 1976-07-06 | 735 | 0 | FLOW, STREAM, INSTANTANEOUS CFS | 829
475761 | SHELBYVILLE INTAKE | DUCK RIVER 222.0 | 1976-07-06 | 735 | 0 | TURBIDITY, (JACKSON CANDLE UNITS) | 36
475761 | SHELBYVILLE INTAKE | DUCK RIVER 222.0 | 1976-07-06 | 735 | 0 | COLOR (PLATINUM-COBALT UNITS) | 13
475761 | SHELBYVILLE INTAKE | DUCK RIVER 222.0 | 1976-07-06 | 735 | 0 | COLOR,APPARENT(UNFILTERED SAMPLE) PLAT-COB UNITS | 43
475761 | SHELBYVILLE INTAKE | DUCK RIVER 222.0 | 1976-07-06 | 735 | 0 | SPECIFIC CONDUCTANCE (UMHOS/CM @ 25C) | 260
475761 | SHELBYVILLE INTAKE | DUCK RIVER 222.0 | 1976-07-06 | 735 | 0 | OXYGEN, DISSOLVED MG/L | 7.2
475761 | SHELBYVILLE INTAKE | DUCK RIVER 222.0 | 1976-07-06 | 735 | 0 | OXYGEN, DISSOLVED, PERCENT OF SATURATION % | 76.5979
475761 | SHELBYVILLE INTAKE | DUCK RIVER 222.0 | 1976-07-06 | 735 | 0 | BOD, 5 DAY, 20 DEG C MG/L | 1.8
475761 | SHELBYVILLE INTAKE | DUCK RIVER 222.0 | 1976-07-06 | 735 | 0 | COD, .025N K2CR2O7 MG/L | 11
475761 | SHELBYVILLE INTAKE | DUCK RIVER 222.0 | 1976-07-06 | 735 | 0 | PH (STANDARD UNITS) | 7.8
475761 | SHELBYVILLE INTAKE | DUCK RIVER 222.0 | 1976-07-06 | 735 | 0 | ALKALINITY, TOTAL (MG/L AS CACO3) | 130
475761 | SHELBYVILLE INTAKE | DUCK RIVER 222.0 | 1976-07-06 | 735 | 0 | ALKALINITY, PHENOLPHTHALEIN (MG/L) | 0
475761 | SHELBYVILLE INTAKE | DUCK RIVER 222.0 | 1976-07-06 | 735 | 0 | RESIDUE, TOTAL NONFILTRABLE (MG/L) | 39
475761 | SHELBYVILLE INTAKE | DUCK RIVER 222.0 | 1976-07-06 | 735 | 0 | NITROGEN, ORGANIC, TOTAL (MG/L AS N) | 0.16
475761 | SHELBYVILLE INTAKE | DUCK RIVER 222.0 | 1976-07-06 | 735 | 0 | NITROGEN, AMMONIA, TOTAL (MG/L AS N) | 0.05
475761 | SHELBYVILLE INTAKE | DUCK RIVER 222.0 | 1976-07-06 | 735 | 0 | AMMONIA, UNIONZED (MG/L AS N) | 0.0011267
475761 | SHELBYVILLE INTAKE | DUCK RIVER 222.0 | 1976-07-06 | 735 | 0 | AMMONIA, UNIONIZED (CALC FR TEMP-PH-NH4) (MG/L) | 0.00137
475761 | SHELBYVILLE INTAKE | DUCK RIVER 222.0 | 1976-07-06 | 735 | 0 | NITRITE PLUS NITRATE, TOTAL 1 DET. (MG/L AS N) | 0.78
475761 | SHELBYVILLE INTAKE | DUCK RIVER 222.0 | 1976-07-06 | 735 | 0 | PHOSPHORUS, TOTAL (MG/L AS P) | 0.17
475761 | SHELBYVILLE INTAKE | DUCK RIVER 222.0 | 1976-07-06 | 735 | 0 | PHOSPHORUS, DISSOLVED (MG/L AS P) | 0.1
475761 | SHELBYVILLE INTAKE | DUCK RIVER 222.0 | 1976-07-06 | 735 | 0 | CARBON, TOTAL ORGANIC (MG/L AS C) | 4.4
475761 | SHELBYVILLE INTAKE | DUCK RIVER 222.0 | 1976-07-06 | 735 | 0 | CALCIUM, TOTAL (MG/L AS CA) | 40
475761 | SHELBYVILLE INTAKE | DUCK RIVER 222.0 | 1976-07-06 | 735 | 0 | MAGNESIUM, TOTAL (MG/L AS MG) | 4.2
475761 | SHELBYVILLE INTAKE | DUCK RIVER 222.0 | 1976-07-06 | 735 | 0 | SODIUM, TOTAL (MG/L AS NA) | 1.6
475761 | SHELBYVILLE INTAKE | DUCK RIVER 222.0 | 1976-07-06 | 735 | 0 | POTASSIUM, TOTAL MG/L AS K) | 1.4
475761 | SHELBYVILLE INTAKE | DUCK RIVER 222.0 | 1976-07-06 | 735 | 0 | CHLORIDE,TOTAL IN WATER MG/L | 3
475761 | SHELBYVILLE INTAKE | DUCK RIVER 222.0 | 1976-07-06 | 735 | 0 | SULFATE, TOTAL (MG/L AS SO4) | 10
475761 | SHELBYVILLE INTAKE | DUCK RIVER 222.0 | 1976-07-06 | 735 | 0 | FLUORIDE, TOTAL (MG/L AS F) | 0.1
475761 | SHELBYVILLE INTAKE | DUCK RIVER 222.0 | 1976-07-06 | 735 | 0 | SILICA, DISSOLVED (MG/L AS SI02) | 6.8
475761 | SHELBYVILLE INTAKE | DUCK RIVER 222.0 | 1976-07-06 | 735 | 0 | ARSENIC, TOTAL (UG/L AS AS) | 5
475761 | SHELBYVILLE INTAKE | DUCK RIVER 222.0 | 1976-07-06 | 735 | 0 | BARIUM, TOTAL (UG/L AS BA) | 100
475761 | SHELBYVILLE INTAKE | DUCK RIVER 222.0 | 1976-07-06 | 735 | 0 | BERYLLIUM, TOTAL (UG/L AS BE) | 10
475761 | SHELBYVILLE INTAKE | DUCK RIVER 222.0 | 1976-07-06 | 735 | 0 | BORON, TOTAL (UG/L AS B) | 70
475761 | SHELBYVILLE INTAKE | DUCK RIVER 222.0 | 1976-07-06 | 735 | 0 | CADMIUM, TOTAL (UG/L AS CD) | 1
475761 | SHELBYVILLE INTAKE | DUCK RIVER 222.0 | 1976-07-06 | 735 | 0 | CHROMIUM, TOTAL (UG/L AS CR) | 23
475761 | SHELBYVILLE INTAKE | DUCK RIVER 222.0 | 1976-07-06 | 735 | 0 | COPPER, TOTAL (UG/L AS CU) | 50
475761 | SHELBYVILLE INTAKE | DUCK RIVER 222.0 | 1976-07-06 | 735 | 0 | IRON, TOTAL (UG/L AS FE) | 1800
475761 | SHELBYVILLE INTAKE | DUCK RIVER 222.0 | 1976-07-06 | 735 | 0 | IRON, DISSOLVED (UG/L AS FE) | 120
475761 | SHELBYVILLE INTAKE | DUCK RIVER 222.0 | 1976-07-06 | 735 | 0 | IRON, FERROUS (UG/L AS FE) | 90
475761 | SHELBYVILLE INTAKE | DUCK RIVER 222.0 | 1976-07-06 | 735 | 0 | LEAD, TOTAL (UG/L AS PB) | 10
475761 | SHELBYVILLE INTAKE | DUCK RIVER 222.0 | 1976-07-06 | 735 | 0 | MANGANESE, TOTAL (UG/L AS MN) | 100
475761 | SHELBYVILLE INTAKE | DUCK RIVER 222.0 | 1976-07-06 | 735 | 0 | MANGANESE, DISSOLVED (UG/L AS MN) | 30
475761 | SHELBYVILLE INTAKE | DUCK RIVER 222.0 | 1976-07-06 | 735 | 0 | NICKEL, TOTAL (UG/L AS NI) | 50
475761 | SHELBYVILLE INTAKE | DUCK RIVER 222.0 | 1976-07-06 | 735 | 0 | SILVER, TOTAL (UG/L AS AG) | 10
475761 | SHELBYVILLE INTAKE | DUCK RIVER 222.0 | 1976-07-06 | 735 | 0 | ZINC, TOTAL (UG/L AS ZN) | 30
475761 | SHELBYVILLE INTAKE | DUCK RIVER 222.0 | 1976-07-06 | 735 | 0 | ALUMINUM, TOTAL (UG/L AS AL) | 2100
475761 | SHELBYVILLE INTAKE | DUCK RIVER 222.0 | 1976-07-06 | 735 | 0 | LITHIUM, TOTAL (UG/L AS LI) | 10
475761 | SHELBYVILLE INTAKE | DUCK RIVER 222.0 | 1976-07-06 | 735 | 0 | SELENIUM, TOTAL (UG/L AS SE) | 1
475761 | SHELBYVILLE INTAKE | DUCK RIVER 222.0 | 1976-07-06 | 735 | 0 | TITANIUM, TOTAL (UG/L AS TI) | 1000
475761 | SHELBYVILLE INTAKE | DUCK RIVER 222.0 | 1976-07-06 | 735 | 0 | COLIFORM,TOT,MEMBRANE FILTER,IMMED.M-ENDO MED,35C | 18500
475761 | SHELBYVILLE INTAKE | DUCK RIVER 222.0 | 1976-07-06 | 735 | 0 | FECAL COLIFORM,MEMBR FILTER,M-FC BROTH,44.5 C | 3700
475761 | SHELBYVILLE INTAKE | DUCK RIVER 222.0 | 1976-07-06 | 735 | 0 | HARDNESS, CA MG CALCULATED (MG/L AS CACO3) | 120
475761 | SHELBYVILLE INTAKE | DUCK RIVER 222.0 | 1976-07-06 | 735 | 0 | MERCURY, TOTAL (UG/L AS HG) | 0.2
475761 | SHELBYVILLE INTAKE | DUCK RIVER 222.0 | 1976-08-11 | 750 | 0 | TEMPERATURE, WATER (DEGREES CENTIGRADE) | 20.6
475761 | SHELBYVILLE INTAKE | DUCK RIVER 222.0 | 1976-08-11 | 750 | 0 | FLOW, STREAM, INSTANTANEOUS CFS | 154
475761 | SHELBYVILLE INTAKE | DUCK RIVER 222.0 | 1976-08-11 | 750 | 0 | TURBIDITY, (JACKSON CANDLE UNITS) | 17
475761 | SHELBYVILLE INTAKE | DUCK RIVER 222.0 | 1976-08-11 | 750 | 0 | COLOR (PLATINUM-COBALT UNITS) | 12
475761 | SHELBYVILLE INTAKE | DUCK RIVER 222.0 | 1976-08-11 | 750 | 0 | COLOR,APPARENT(UNFILTERED SAMPLE) PLAT-COB UNITS | 37
475761 | SHELBYVILLE INTAKE | DUCK RIVER 222.0 | 1976-08-11 | 750 | 0 | SPECIFIC CONDUCTANCE (UMHOS/CM @ 25C) | 150
475761 | SHELBYVILLE INTAKE | DUCK RIVER 222.0 | 1976-08-11 | 750 | 0 | OXYGEN, DISSOLVED MG/L | 7.3
475761 | SHELBYVILLE INTAKE | DUCK RIVER 222.0 | 1976-08-11 | 750 | 0 | OXYGEN, DISSOLVED, PERCENT OF SATURATION % | 81.1151
475761 | SHELBYVILLE INTAKE | DUCK RIVER 222.0 | 1976-08-11 | 750 | 0 | COD, .025N K2CR2O7 MG/L | 8
475761 | SHELBYVILLE INTAKE | DUCK RIVER 222.0 | 1976-08-11 | 750 | 0 | PH (STANDARD UNITS) | 7.3
475761 | SHELBYVILLE INTAKE | DUCK RIVER 222.0 | 1976-08-11 | 750 | 0 | ALKALINITY, TOTAL (MG/L AS CACO3) | 70
475761 | SHELBYVILLE INTAKE | DUCK RIVER 222.0 | 1976-08-11 | 750 | 0 | ALKALINITY, PHENOLPHTHALEIN (MG/L) | 0
475761 | SHELBYVILLE INTAKE | DUCK RIVER 222.0 | 1976-08-11 | 750 | 0 | RESIDUE, TOTAL NONFILTRABLE (MG/L) | 25
475761 | SHELBYVILLE INTAKE | DUCK RIVER 222.0 | 1976-08-11 | 750 | 0 | NITRITE PLUS NITRATE, TOTAL 1 DET. (MG/L AS N) | 0.49
475761 | SHELBYVILLE INTAKE | DUCK RIVER 222.0 | 1976-08-11 | 750 | 0 | PHOSPHORUS, TOTAL (MG/L AS P) | 0.14
475761 | SHELBYVILLE INTAKE | DUCK RIVER 222.0 | 1976-08-11 | 750 | 0 | PHOSPHORUS, DISSOLVED (MG/L AS P) | 0.07
475761 | SHELBYVILLE INTAKE | DUCK RIVER 222.0 | 1976-08-11 | 750 | 0 | CALCIUM, TOTAL (MG/L AS CA) | 24
475761 | SHELBYVILLE INTAKE | DUCK RIVER 222.0 | 1976-08-11 | 750 | 0 | MAGNESIUM, TOTAL (MG/L AS MG) | 2.6
475761 | SHELBYVILLE INTAKE | DUCK RIVER 222.0 | 1976-08-11 | 750 | 0 | SODIUM, TOTAL (MG/L AS NA) | 1.8
475761 | SHELBYVILLE INTAKE | DUCK RIVER 222.0 | 1976-08-11 | 750 | 0 | POTASSIUM, TOTAL MG/L AS K) | 1.3
475761 | SHELBYVILLE INTAKE | DUCK RIVER 222.0 | 1976-08-11 | 750 | 0 | CHLORIDE,TOTAL IN WATER MG/L | 5
475761 | SHELBYVILLE INTAKE | DUCK RIVER 222.0 | 1976-08-11 | 750 | 0 | SULFATE, TOTAL (MG/L AS SO4) | 2
475761 | SHELBYVILLE INTAKE | DUCK RIVER 222.0 | 1976-08-11 | 750 | 0 | FLUORIDE, TOTAL (MG/L AS F) | 0.1
475761 | SHELBYVILLE INTAKE | DUCK RIVER 222.0 | 1976-08-11 | 750 | 0 | SILICA, DISSOLVED (MG/L AS SI02) | 3.7
475761 | SHELBYVILLE INTAKE | DUCK RIVER 222.0 | 1976-08-11 | 750 | 0 | IRON, TOTAL (UG/L AS FE) | 1400
475761 | SHELBYVILLE INTAKE | DUCK RIVER 222.0 | 1976-08-11 | 750 | 0 | IRON, FERROUS (UG/L AS FE) | 220
475761 | SHELBYVILLE INTAKE | DUCK RIVER 222.0 | 1976-08-11 | 750 | 0 | MANGANESE, TOTAL (UG/L AS MN) | 190
475761 | SHELBYVILLE INTAKE | DUCK RIVER 222.0 | 1976-08-11 | 750 | 0 | COLIFORM,TOT,MEMBRANE FILTER,IMMED.M-ENDO MED,35C | 1130
475761 | SHELBYVILLE INTAKE | DUCK RIVER 222.0 | 1976-08-11 | 750 | 0 | FECAL COLIFORM,MEMBR FILTER,M-FC BROTH,44.5 C | 170
475761 | SHELBYVILLE INTAKE | DUCK RIVER 222.0 | 1976-08-11 | 750 | 0 | HARDNESS, CA MG CALCULATED (MG/L AS CACO3) | 71
475761 | SHELBYVILLE INTAKE | DUCK RIVER 222.0 | 1976-08-11 | 750 | 0 | RESIDUE,TOTAL FILTRABLE (DRIED AT 180C),MG/L | 100
475761 | SHELBYVILLE INTAKE | DUCK RIVER 222.0 | 1976-09-08 | 905 | 0 | TEMPERATURE, WATER (DEGREES CENTIGRADE) | 21
475761 | SHELBYVILLE INTAKE | DUCK RIVER 222.0 | 1976-09-08 | 905 | 0 | FLOW, STREAM, INSTANTANEOUS CFS | 148
475761 | SHELBYVILLE INTAKE | DUCK RIVER 222.0 | 1976-09-08 | 905 | 0 | TURBIDITY, (JACKSON CANDLE UNITS) | 21
475761 | SHELBYVILLE INTAKE | DUCK RIVER 222.0 | 1976-09-08 | 905 | 0 | COLOR (PLATINUM-COBALT UNITS) | 15
475761 | SHELBYVILLE INTAKE | DUCK RIVER 222.0 | 1976-09-08 | 905 | 0 | COLOR,APPARENT(UNFILTERED SAMPLE) PLAT-COB UNITS | 33
475761 | SHELBYVILLE INTAKE | DUCK RIVER 222.0 | 1976-09-08 | 905 | 0 | SPECIFIC CONDUCTANCE (UMHOS/CM @ 25C) | 210
475761 | SHELBYVILLE INTAKE | DUCK RIVER 222.0 | 1976-09-08 | 905 | 0 | OXYGEN, DISSOLVED MG/L | 6.3
475761 | SHELBYVILLE INTAKE | DUCK RIVER 222.0 | 1976-09-08 | 905 | 0 | OXYGEN, DISSOLVED, PERCENT OF SATURATION % | 70.0056
475761 | SHELBYVILLE INTAKE | DUCK RIVER 222.0 | 1976-09-08 | 905 | 0 | COD, .025N K2CR2O7 MG/L | 9
475761 | SHELBYVILLE INTAKE | DUCK RIVER 222.0 | 1976-09-08 | 905 | 0 | PH (STANDARD UNITS) | 7.5
475761 | SHELBYVILLE INTAKE | DUCK RIVER 222.0 | 1976-09-08 | 905 | 0 | ALKALINITY, TOTAL (MG/L AS CACO3) | 88
475761 | SHELBYVILLE INTAKE | DUCK RIVER 222.0 | 1976-09-08 | 905 | 0 | ALKALINITY, PHENOLPHTHALEIN (MG/L) | 0
475761 | SHELBYVILLE INTAKE | DUCK RIVER 222.0 | 1976-09-08 | 905 | 0 | RESIDUE, TOTAL NONFILTRABLE (MG/L) | 19
475761 | SHELBYVILLE INTAKE | DUCK RIVER 222.0 | 1976-09-08 | 905 | 0 | NITROGEN, ORGANIC, TOTAL (MG/L AS N) | 0.17
475761 | SHELBYVILLE INTAKE | DUCK RIVER 222.0 | 1976-09-08 | 905 | 0 | NITROGEN, AMMONIA, TOTAL (MG/L AS N) | 0.05
475761 | SHELBYVILLE INTAKE | DUCK RIVER 222.0 | 1976-09-08 | 905 | 0 | AMMONIA, UNIONZED (MG/L AS N) | 0.0006647
475761 | SHELBYVILLE INTAKE | DUCK RIVER 222.0 | 1976-09-08 | 905 | 0 | AMMONIA, UNIONIZED (CALC FR TEMP-PH-NH4) (MG/L) | 0.0008082
475761 | SHELBYVILLE INTAKE | DUCK RIVER 222.0 | 1976-09-08 | 905 | 0 | NITRITE PLUS NITRATE, TOTAL 1 DET. (MG/L AS N) | 0.74
475761 | SHELBYVILLE INTAKE | DUCK RIVER 222.0 | 1976-09-08 | 905 | 0 | PHOSPHORUS, TOTAL (MG/L AS P) | 0.14
475761 | SHELBYVILLE INTAKE | DUCK RIVER 222.0 | 1976-09-08 | 905 | 0 | CALCIUM, TOTAL (MG/L AS CA) | 32
475761 | SHELBYVILLE INTAKE | DUCK RIVER 222.0 | 1976-09-08 | 905 | 0 | MAGNESIUM, TOTAL (MG/L AS MG) | 3.7
475761 | SHELBYVILLE INTAKE | DUCK RIVER 222.0 | 1976-09-08 | 905 | 0 | SODIUM, TOTAL (MG/L AS NA) | 2.9
475761 | SHELBYVILLE INTAKE | DUCK RIVER 222.0 | 1976-09-08 | 905 | 0 | POTASSIUM, TOTAL MG/L AS K) | 2
475761 | SHELBYVILLE INTAKE | DUCK RIVER 222.0 | 1976-09-08 | 905 | 0 | CHLORIDE,TOTAL IN WATER MG/L | 8
475761 | SHELBYVILLE INTAKE | DUCK RIVER 222.0 | 1976-09-08 | 905 | 0 | SULFATE, TOTAL (MG/L AS SO4) | 1
475761 | SHELBYVILLE INTAKE | DUCK RIVER 222.0 | 1976-09-08 | 905 | 0 | FLUORIDE, TOTAL (MG/L AS F) | 0.1
475761 | SHELBYVILLE INTAKE | DUCK RIVER 222.0 | 1976-09-08 | 905 | 0 | SILICA, DISSOLVED (MG/L AS SI02) | 5.8
475761 | SHELBYVILLE INTAKE | DUCK RIVER 222.0 | 1976-09-08 | 905 | 0 | IRON, TOTAL (UG/L AS FE) | 950
475761 | SHELBYVILLE INTAKE | DUCK RIVER 222.0 | 1976-09-08 | 905 | 0 | IRON, DISSOLVED (UG/L AS FE) | 220
475761 | SHELBYVILLE INTAKE | DUCK RIVER 222.0 | 1976-09-08 | 905 | 0 | IRON, FERROUS (UG/L AS FE) | 250
475761 | SHELBYVILLE INTAKE | DUCK RIVER 222.0 | 1976-09-08 | 905 | 0 | MANGANESE, TOTAL (UG/L AS MN) | 90
475761 | SHELBYVILLE INTAKE | DUCK RIVER 222.0 | 1976-09-08 | 905 | 0 | MANGANESE, DISSOLVED (UG/L AS MN) | 40
475761 | SHELBYVILLE INTAKE | DUCK RIVER 222.0 | 1976-09-08 | 905 | 0 | COLIFORM,TOT,MEMBRANE FILTER,IMMED.M-ENDO MED,35C | 620
475761 | SHELBYVILLE INTAKE | DUCK RIVER 222.0 | 1976-09-08 | 905 | 0 | FECAL COLIFORM,MEMBR FILTER,M-FC BROTH,44.5 C | 160
475761 | SHELBYVILLE INTAKE | DUCK RIVER 222.0 | 1976-09-08 | 905 | 0 | HARDNESS, CA MG CALCULATED (MG/L AS CACO3) | 95
475761 | SHELBYVILLE INTAKE | DUCK RIVER 222.0 | 1976-09-08 | 905 | 0 | RESIDUE,TOTAL FILTRABLE (DRIED AT 180C),MG/L | 120
475761 | SHELBYVILLE INTAKE | DUCK RIVER 222.0 | 1976-10-05 | 1045 | 0 | TEMPERATURE, WATER (DEGREES CENTIGRADE) | 19
475761 | SHELBYVILLE INTAKE | DUCK RIVER 222.0 | 1976-10-05 | 1045 | 0 | FLOW, STREAM, INSTANTANEOUS CFS | 172
475761 | SHELBYVILLE INTAKE | DUCK RIVER 222.0 | 1976-10-05 | 1045 | 0 | TURBIDITY, (JACKSON CANDLE UNITS) | 4.6
475761 | SHELBYVILLE INTAKE | DUCK RIVER 222.0 | 1976-10-05 | 1045 | 0 | COLOR (PLATINUM-COBALT UNITS) | 20
475761 | SHELBYVILLE INTAKE | DUCK RIVER 222.0 | 1976-10-05 | 1045 | 0 | COLOR,APPARENT(UNFILTERED SAMPLE) PLAT-COB UNITS | 30
475761 | SHELBYVILLE INTAKE | DUCK RIVER 222.0 | 1976-10-05 | 1045 | 0 | SPECIFIC CONDUCTANCE (UMHOS/CM @ 25C) | 170
475761 | SHELBYVILLE INTAKE | DUCK RIVER 222.0 | 1976-10-05 | 1045 | 0 | OXYGEN, DISSOLVED MG/L | 7.4
475761 | SHELBYVILLE INTAKE | DUCK RIVER 222.0 | 1976-10-05 | 1045 | 0 | OXYGEN, DISSOLVED, PERCENT OF SATURATION % | 78.7264
475761 | SHELBYVILLE INTAKE | DUCK RIVER 222.0 | 1976-10-05 | 1045 | 0 | BOD, 5 DAY, 20 DEG C MG/L | 1.6
475761 | SHELBYVILLE INTAKE | DUCK RIVER 222.0 | 1976-10-05 | 1045 | 0 | COD, .025N K2CR2O7 MG/L | 6
475761 | SHELBYVILLE INTAKE | DUCK RIVER 222.0 | 1976-10-05 | 1045 | 0 | PH (STANDARD UNITS) | 7.3
475761 | SHELBYVILLE INTAKE | DUCK RIVER 222.0 | 1976-10-05 | 1045 | 0 | ALKALINITY, TOTAL (MG/L AS CACO3) | 71
475761 | SHELBYVILLE INTAKE | DUCK RIVER 222.0 | 1976-10-05 | 1045 | 0 | ALKALINITY, PHENOLPHTHALEIN (MG/L) | 0
475761 | SHELBYVILLE INTAKE | DUCK RIVER 222.0 | 1976-10-05 | 1045 | 0 | RESIDUE, TOTAL NONFILTRABLE (MG/L) | 12
475761 | SHELBYVILLE INTAKE | DUCK RIVER 222.0 | 1976-10-05 | 1045 | 0 | NITROGEN, ORGANIC, TOTAL (MG/L AS N) | 0.13
475761 | SHELBYVILLE INTAKE | DUCK RIVER 222.0 | 1976-10-05 | 1045 | 0 | NITROGEN, AMMONIA, TOTAL (MG/L AS N) | 0.07
475761 | SHELBYVILLE INTAKE | DUCK RIVER 222.0 | 1976-10-05 | 1045 | 0 | AMMONIA, UNIONZED (MG/L AS N) | 0.00051035
475761 | SHELBYVILLE INTAKE | DUCK RIVER 222.0 | 1976-10-05 | 1045 | 0 | AMMONIA, UNIONIZED (CALC FR TEMP-PH-NH4) (MG/L) | 0.00062053
475761 | SHELBYVILLE INTAKE | DUCK RIVER 222.0 | 1976-10-05 | 1045 | 0 | NITRITE PLUS NITRATE, TOTAL 1 DET. (MG/L AS N) | 0.66
475761 | SHELBYVILLE INTAKE | DUCK RIVER 222.0 | 1976-10-05 | 1045 | 0 | PHOSPHORUS, TOTAL (MG/L AS P) | 0.1
475761 | SHELBYVILLE INTAKE | DUCK RIVER 222.0 | 1976-10-05 | 1045 | 0 | PHOSPHORUS, DISSOLVED (MG/L AS P) | 0.06
475761 | SHELBYVILLE INTAKE | DUCK RIVER 222.0 | 1976-10-05 | 1045 | 0 | CARBON, TOTAL ORGANIC (MG/L AS C) | 2.9
475761 | SHELBYVILLE INTAKE | DUCK RIVER 222.0 | 1976-10-05 | 1045 | 0 | CALCIUM, TOTAL (MG/L AS CA) | 22
475761 | SHELBYVILLE INTAKE | DUCK RIVER 222.0 | 1976-10-05 | 1045 | 0 | MAGNESIUM, TOTAL (MG/L AS MG) | 4.4
475761 | SHELBYVILLE INTAKE | DUCK RIVER 222.0 | 1976-10-05 | 1045 | 0 | POTASSIUM, TOTAL MG/L AS K) | 4.6
475761 | SHELBYVILLE INTAKE | DUCK RIVER 222.0 | 1976-10-05 | 1045 | 0 | CHLORIDE,TOTAL IN WATER MG/L | 4
475761 | SHELBYVILLE INTAKE | DUCK RIVER 222.0 | 1976-10-05 | 1045 | 0 | SULFATE, TOTAL (MG/L AS SO4) | 1
475761 | SHELBYVILLE INTAKE | DUCK RIVER 222.0 | 1976-10-05 | 1045 | 0 | FLUORIDE, TOTAL (MG/L AS F) | 0.1
475761 | SHELBYVILLE INTAKE | DUCK RIVER 222.0 | 1976-10-05 | 1045 | 0 | SILICA, DISSOLVED (MG/L AS SI02) | 4.6
475761 | SHELBYVILLE INTAKE | DUCK RIVER 222.0 | 1976-10-05 | 1045 | 0 | ARSENIC, TOTAL (UG/L AS AS) | 5
475761 | SHELBYVILLE INTAKE | DUCK RIVER 222.0 | 1976-10-05 | 1045 | 0 | BARIUM, TOTAL (UG/L AS BA) | 100
475761 | SHELBYVILLE INTAKE | DUCK RIVER 222.0 | 1976-10-05 | 1045 | 0 | BERYLLIUM, TOTAL (UG/L AS BE) | 10
475761 | SHELBYVILLE INTAKE | DUCK RIVER 222.0 | 1976-10-05 | 1045 | 0 | BORON, TOTAL (UG/L AS B) | 100
475761 | SHELBYVILLE INTAKE | DUCK RIVER 222.0 | 1976-10-05 | 1045 | 0 | COPPER, TOTAL (UG/L AS CU) | 140
475761 | SHELBYVILLE INTAKE | DUCK RIVER 222.0 | 1976-10-05 | 1045 | 0 | IRON, TOTAL (UG/L AS FE) | 1100
475761 | SHELBYVILLE INTAKE | DUCK RIVER 222.0 | 1976-10-05 | 1045 | 0 | IRON, DISSOLVED (UG/L AS FE) | 610
475761 | SHELBYVILLE INTAKE | DUCK RIVER 222.0 | 1976-10-05 | 1045 | 0 | IRON, FERROUS (UG/L AS FE) | 260
475761 | SHELBYVILLE INTAKE | DUCK RIVER 222.0 | 1976-10-05 | 1045 | 0 | MANGANESE, TOTAL (UG/L AS MN) | 80
475761 | SHELBYVILLE INTAKE | DUCK RIVER 222.0 | 1976-10-05 | 1045 | 0 | MANGANESE, DISSOLVED (UG/L AS MN) | 60
475761 | SHELBYVILLE INTAKE | DUCK RIVER 222.0 | 1976-10-05 | 1045 | 0 | NICKEL, TOTAL (UG/L AS NI) | 50
475761 | SHELBYVILLE INTAKE | DUCK RIVER 222.0 | 1976-10-05 | 1045 | 0 | ZINC, TOTAL (UG/L AS ZN) | 70
475761 | SHELBYVILLE INTAKE | DUCK RIVER 222.0 | 1976-10-05 | 1045 | 0 | ALUMINUM, TOTAL (UG/L AS AL) | 700
475761 | SHELBYVILLE INTAKE | DUCK RIVER 222.0 | 1976-10-05 | 1045 | 0 | LITHIUM, TOTAL (UG/L AS LI) | 10
475761 | SHELBYVILLE INTAKE | DUCK RIVER 222.0 | 1976-10-05 | 1045 | 0 | SELENIUM, TOTAL (UG/L AS SE) | 1
475761 | SHELBYVILLE INTAKE | DUCK RIVER 222.0 | 1976-10-05 | 1045 | 0 | COLIFORM,TOT,MEMBRANE FILTER,IMMED.M-ENDO MED,35C | 480
475761 | SHELBYVILLE INTAKE | DUCK RIVER 222.0 | 1976-10-05 | 1045 | 0 | FECAL COLIFORM,MEMBR FILTER,M-FC BROTH,44.5 C | 50
475761 | SHELBYVILLE INTAKE | DUCK RIVER 222.0 | 1976-10-05 | 1045 | 0 | HARDNESS, CA MG CALCULATED (MG/L AS CACO3) | 73
475761 | SHELBYVILLE INTAKE | DUCK RIVER 222.0 | 1976-10-05 | 1045 | 0 | RESIDUE,TOTAL FILTRABLE (DRIED AT 180C),MG/L | 100
475761 | SHELBYVILLE INTAKE | DUCK RIVER 222.0 | 1976-10-05 | 1045 | 0 | MERCURY, TOTAL (UG/L AS HG) | 0.2
475761 | SHELBYVILLE INTAKE | DUCK RIVER 222.0 | 1976-11-09 | 1145 | 0 | TEMPERATURE, WATER (DEGREES CENTIGRADE) | 9.5
475761 | SHELBYVILLE INTAKE | DUCK RIVER 222.0 | 1976-11-09 | 1145 | 0 | FLOW, STREAM, INSTANTANEOUS CFS | 445
475761 | SHELBYVILLE INTAKE | DUCK RIVER 222.0 | 1976-11-09 | 1145 | 0 | TURBIDITY, (JACKSON CANDLE UNITS) | 2.4
475761 | SHELBYVILLE INTAKE | DUCK RIVER 222.0 | 1976-11-09 | 1145 | 0 | COLOR (PLATINUM-COBALT UNITS) | 5
475761 | SHELBYVILLE INTAKE | DUCK RIVER 222.0 | 1976-11-09 | 1145 | 0 | COLOR,APPARENT(UNFILTERED SAMPLE) PLAT-COB UNITS | 14
475761 | SHELBYVILLE INTAKE | DUCK RIVER 222.0 | 1976-11-09 | 1145 | 0 | SPECIFIC CONDUCTANCE (UMHOS/CM @ 25C) | 170
475761 | SHELBYVILLE INTAKE | DUCK RIVER 222.0 | 1976-11-09 | 1145 | 0 | OXYGEN, DISSOLVED MG/L | 9.6
475761 | SHELBYVILLE INTAKE | DUCK RIVER 222.0 | 1976-11-09 | 1145 | 0 | OXYGEN, DISSOLVED, PERCENT OF SATURATION % | 82.7612
475761 | SHELBYVILLE INTAKE | DUCK RIVER 222.0 | 1976-11-09 | 1145 | 0 | COD, .025N K2CR2O7 MG/L | 6
475761 | SHELBYVILLE INTAKE | DUCK RIVER 222.0 | 1976-11-09 | 1145 | 0 | PH (STANDARD UNITS) | 6.9
475761 | SHELBYVILLE INTAKE | DUCK RIVER 222.0 | 1976-11-09 | 1145 | 0 | ALKALINITY, TOTAL (MG/L AS CACO3) | 66
475761 | SHELBYVILLE INTAKE | DUCK RIVER 222.0 | 1976-11-09 | 1145 | 0 | ALKALINITY, PHENOLPHTHALEIN (MG/L) | 0
475761 | SHELBYVILLE INTAKE | DUCK RIVER 222.0 | 1976-11-09 | 1145 | 0 | RESIDUE, TOTAL NONFILTRABLE (MG/L) | 4
475761 | SHELBYVILLE INTAKE | DUCK RIVER 222.0 | 1976-11-09 | 1145 | 0 | NITROGEN, ORGANIC, TOTAL (MG/L AS N) | 0.22
475761 | SHELBYVILLE INTAKE | DUCK RIVER 222.0 | 1976-11-09 | 1145 | 0 | NITROGEN, AMMONIA, TOTAL (MG/L AS N) | 0.09
475761 | SHELBYVILLE INTAKE | DUCK RIVER 222.0 | 1976-11-09 | 1145 | 0 | AMMONIA, UNIONZED (MG/L AS N) | 0.00012752
475761 | SHELBYVILLE INTAKE | DUCK RIVER 222.0 | 1976-11-09 | 1145 | 0 | AMMONIA, UNIONIZED (CALC FR TEMP-PH-NH4) (MG/L) | 0.00015505
475761 | SHELBYVILLE INTAKE | DUCK RIVER 222.0 | 1976-11-09 | 1145 | 0 | NITRITE PLUS NITRATE, TOTAL 1 DET. (MG/L AS N) | 0.4
475761 | SHELBYVILLE INTAKE | DUCK RIVER 222.0 | 1976-11-09 | 1145 | 0 | PHOSPHORUS, TOTAL (MG/L AS P) | 0.05
475761 | SHELBYVILLE INTAKE | DUCK RIVER 222.0 | 1976-11-09 | 1145 | 0 | PHOSPHORUS, DISSOLVED (MG/L AS P) | 0.01
475761 | SHELBYVILLE INTAKE | DUCK RIVER 222.0 | 1976-11-09 | 1145 | 0 | CARBON, TOTAL ORGANIC (MG/L AS C) | 2.7
475761 | SHELBYVILLE INTAKE | DUCK RIVER 222.0 | 1976-11-09 | 1145 | 0 | CALCIUM, TOTAL (MG/L AS CA) | 24
475761 | SHELBYVILLE INTAKE | DUCK RIVER 222.0 | 1976-11-09 | 1145 | 0 | MAGNESIUM, TOTAL (MG/L AS MG) | 4
475761 | SHELBYVILLE INTAKE | DUCK RIVER 222.0 | 1976-11-09 | 1145 | 0 | SODIUM, TOTAL (MG/L AS NA) | 3.4
475761 | SHELBYVILLE INTAKE | DUCK RIVER 222.0 | 1976-11-09 | 1145 | 0 | POTASSIUM, TOTAL MG/L AS K) | 1
475761 | SHELBYVILLE INTAKE | DUCK RIVER 222.0 | 1976-11-09 | 1145 | 0 | CHLORIDE,TOTAL IN WATER MG/L | 3
475761 | SHELBYVILLE INTAKE | DUCK RIVER 222.0 | 1976-11-09 | 1145 | 0 | SULFATE, TOTAL (MG/L AS SO4) | 1
475761 | SHELBYVILLE INTAKE | DUCK RIVER 222.0 | 1976-11-09 | 1145 | 0 | FLUORIDE, TOTAL (MG/L AS F) | 0.1
475761 | SHELBYVILLE INTAKE | DUCK RIVER 222.0 | 1976-11-09 | 1145 | 0 | SILICA, DISSOLVED (MG/L AS SI02) | 3.6
475761 | SHELBYVILLE INTAKE | DUCK RIVER 222.0 | 1976-11-09 | 1145 | 0 | IRON, TOTAL (UG/L AS FE) | 160
475761 | SHELBYVILLE INTAKE | DUCK RIVER 222.0 | 1976-11-09 | 1145 | 0 | IRON, FERROUS (UG/L AS FE) | 160
475761 | SHELBYVILLE INTAKE | DUCK RIVER 222.0 | 1976-11-09 | 1145 | 0 | MANGANESE, TOTAL (UG/L AS MN) | 50
475761 | SHELBYVILLE INTAKE | DUCK RIVER 222.0 | 1976-11-09 | 1145 | 0 | COLIFORM,TOT,MEMBRANE FILTER,IMMED.M-ENDO MED,35C | 2500
475761 | SHELBYVILLE INTAKE | DUCK RIVER 222.0 | 1976-11-09 | 1145 | 0 | FECAL COLIFORM,MEMBR FILTER,M-FC BROTH,44.5 C | 410
475761 | SHELBYVILLE INTAKE | DUCK RIVER 222.0 | 1976-11-09 | 1145 | 0 | HARDNESS, CA MG CALCULATED (MG/L AS CACO3) | 76
475761 | SHELBYVILLE INTAKE | DUCK RIVER 222.0 | 1976-12-07 | 1125 | 0 | TEMPERATURE, WATER (DEGREES CENTIGRADE) | 8
475761 | SHELBYVILLE INTAKE | DUCK RIVER 222.0 | 1976-12-07 | 1125 | 0 | FLOW, STREAM, INSTANTANEOUS CFS | 805
475761 | SHELBYVILLE INTAKE | DUCK RIVER 222.0 | 1976-12-07 | 1125 | 0 | TURBIDITY, (JACKSON CANDLE UNITS) | 4
475761 | SHELBYVILLE INTAKE | DUCK RIVER 222.0 | 1976-12-07 | 1125 | 0 | COLOR (PLATINUM-COBALT UNITS) | 7
475761 | SHELBYVILLE INTAKE | DUCK RIVER 222.0 | 1976-12-07 | 1125 | 0 | COLOR,APPARENT(UNFILTERED SAMPLE) PLAT-COB UNITS | 13
475761 | SHELBYVILLE INTAKE | DUCK RIVER 222.0 | 1976-12-07 | 1125 | 0 | SPECIFIC CONDUCTANCE (UMHOS/CM @ 25C) | 160
475761 | SHELBYVILLE INTAKE | DUCK RIVER 222.0 | 1976-12-07 | 1125 | 0 | OXYGEN, DISSOLVED MG/L | 10.9
475761 | SHELBYVILLE INTAKE | DUCK RIVER 222.0 | 1976-12-07 | 1125 | 0 | OXYGEN, DISSOLVED, PERCENT OF SATURATION % | 91.6006
475761 | SHELBYVILLE INTAKE | DUCK RIVER 222.0 | 1976-12-07 | 1125 | 0 | BOD, 5 DAY, 20 DEG C MG/L | 1.1
475761 | SHELBYVILLE INTAKE | DUCK RIVER 222.0 | 1976-12-07 | 1125 | 0 | COD, .025N K2CR2O7 MG/L | 5
475761 | SHELBYVILLE INTAKE | DUCK RIVER 222.0 | 1976-12-07 | 1125 | 0 | PH (STANDARD UNITS) | 6.8
475761 | SHELBYVILLE INTAKE | DUCK RIVER 222.0 | 1976-12-07 | 1125 | 0 | ALKALINITY, TOTAL (MG/L AS CACO3) | 68
475761 | SHELBYVILLE INTAKE | DUCK RIVER 222.0 | 1976-12-07 | 1125 | 0 | ALKALINITY, PHENOLPHTHALEIN (MG/L) | 0
475761 | SHELBYVILLE INTAKE | DUCK RIVER 222.0 | 1976-12-07 | 1125 | 0 | RESIDUE, TOTAL NONFILTRABLE (MG/L) | 8
475761 | SHELBYVILLE INTAKE | DUCK RIVER 222.0 | 1976-12-07 | 1125 | 0 | NITROGEN, ORGANIC, TOTAL (MG/L AS N) | 0.14
475761 | SHELBYVILLE INTAKE | DUCK RIVER 222.0 | 1976-12-07 | 1125 | 0 | NITROGEN, AMMONIA, TOTAL (MG/L AS N) | 0.08
475761 | SHELBYVILLE INTAKE | DUCK RIVER 222.0 | 1976-12-07 | 1125 | 0 | AMMONIA, UNIONZED (MG/L AS N) | 8e-05
475761 | SHELBYVILLE INTAKE | DUCK RIVER 222.0 | 1976-12-07 | 1125 | 0 | AMMONIA, UNIONIZED (CALC FR TEMP-PH-NH4) (MG/L) | 9.7271e-05
475761 | SHELBYVILLE INTAKE | DUCK RIVER 222.0 | 1976-12-07 | 1125 | 0 | NITRITE PLUS NITRATE, TOTAL 1 DET. (MG/L AS N) | 0.45
475761 | SHELBYVILLE INTAKE | DUCK RIVER 222.0 | 1976-12-07 | 1125 | 0 | PHOSPHORUS, TOTAL (MG/L AS P) | 0.05
475761 | SHELBYVILLE INTAKE | DUCK RIVER 222.0 | 1976-12-07 | 1125 | 0 | PHOSPHORUS, DISSOLVED (MG/L AS P) | 0.03
475761 | SHELBYVILLE INTAKE | DUCK RIVER 222.0 | 1976-12-07 | 1125 | 0 | CARBON, TOTAL ORGANIC (MG/L AS C) | 1.9
475761 | SHELBYVILLE INTAKE | DUCK RIVER 222.0 | 1976-12-07 | 1125 | 0 | CALCIUM, TOTAL (MG/L AS CA) | 26
475761 | SHELBYVILLE INTAKE | DUCK RIVER 222.0 | 1976-12-07 | 1125 | 0 | MAGNESIUM, TOTAL (MG/L AS MG) | 3.2
475761 | SHELBYVILLE INTAKE | DUCK RIVER 222.0 | 1976-12-07 | 1125 | 0 | SODIUM, TOTAL (MG/L AS NA) | 2.7
475761 | SHELBYVILLE INTAKE | DUCK RIVER 222.0 | 1976-12-07 | 1125 | 0 | POTASSIUM, TOTAL MG/L AS K) | 1
475761 | SHELBYVILLE INTAKE | DUCK RIVER 222.0 | 1976-12-07 | 1125 | 0 | CHLORIDE,TOTAL IN WATER MG/L | 4
475761 | SHELBYVILLE INTAKE | DUCK RIVER 222.0 | 1976-12-07 | 1125 | 0 | SULFATE, TOTAL (MG/L AS SO4) | 7
475761 | SHELBYVILLE INTAKE | DUCK RIVER 222.0 | 1976-12-07 | 1125 | 0 | FLUORIDE, TOTAL (MG/L AS F) | 0.1
475761 | SHELBYVILLE INTAKE | DUCK RIVER 222.0 | 1976-12-07 | 1125 | 0 | SILICA, DISSOLVED (MG/L AS SI02) | 2.8
475761 | SHELBYVILLE INTAKE | DUCK RIVER 222.0 | 1976-12-07 | 1125 | 0 | IRON, TOTAL (UG/L AS FE) | 200
475761 | SHELBYVILLE INTAKE | DUCK RIVER 222.0 | 1976-12-07 | 1125 | 0 | IRON, DISSOLVED (UG/L AS FE) | 50
475761 | SHELBYVILLE INTAKE | DUCK RIVER 222.0 | 1976-12-07 | 1125 | 0 | IRON, FERROUS (UG/L AS FE) | 30
475761 | SHELBYVILLE INTAKE | DUCK RIVER 222.0 | 1976-12-07 | 1125 | 0 | MANGANESE, TOTAL (UG/L AS MN) | 90
475761 | SHELBYVILLE INTAKE | DUCK RIVER 222.0 | 1976-12-07 | 1125 | 0 | MANGANESE, DISSOLVED (UG/L AS MN) | 30
475761 | SHELBYVILLE INTAKE | DUCK RIVER 222.0 | 1976-12-07 | 1125 | 0 | COLIFORM,TOT,MEMBRANE FILTER,IMMED.M-ENDO MED,35C | 700
475761 | SHELBYVILLE INTAKE | DUCK RIVER 222.0 | 1976-12-07 | 1125 | 0 | FECAL COLIFORM,MEMBR FILTER,M-FC BROTH,44.5 C | 100
475761 | SHELBYVILLE INTAKE | DUCK RIVER 222.0 | 1976-12-07 | 1125 | 0 | HARDNESS, CA MG CALCULATED (MG/L AS CACO3) | 78
475761 | SHELBYVILLE INTAKE | DUCK RIVER 222.0 | 1976-12-07 | 1125 | 0 | RESIDUE,TOTAL FILTRABLE (DRIED AT 180C),MG/L | 110
475761 | SHELBYVILLE INTAKE | DUCK RIVER 222.0 | 1977-01-12 | 1225 | 0 | TEMPERATURE, WATER (DEGREES CENTIGRADE) | 2.8
475761 | SHELBYVILLE INTAKE | DUCK RIVER 222.0 | 1977-01-12 | 1225 | 0 | FLOW, STREAM, INSTANTANEOUS CFS | 1400
475761 | SHELBYVILLE INTAKE | DUCK RIVER 222.0 | 1977-01-12 | 1225 | 0 | TURBIDITY, (JACKSON CANDLE UNITS) | 3.9
475761 | SHELBYVILLE INTAKE | DUCK RIVER 222.0 | 1977-01-12 | 1225 | 0 | COLOR (PLATINUM-COBALT UNITS) | 5
475761 | SHELBYVILLE INTAKE | DUCK RIVER 222.0 | 1977-01-12 | 1225 | 0 | COLOR,APPARENT(UNFILTERED SAMPLE) PLAT-COB UNITS | 14
475761 | SHELBYVILLE INTAKE | DUCK RIVER 222.0 | 1977-01-12 | 1225 | 0 | SPECIFIC CONDUCTANCE (UMHOS/CM @ 25C) | 200
475761 | SHELBYVILLE INTAKE | DUCK RIVER 222.0 | 1977-01-12 | 1225 | 0 | OXYGEN, DISSOLVED MG/L | 13
475761 | SHELBYVILLE INTAKE | DUCK RIVER 222.0 | 1977-01-12 | 1225 | 0 | OXYGEN, DISSOLVED, PERCENT OF SATURATION % | 96.3006
475761 | SHELBYVILLE INTAKE | DUCK RIVER 222.0 | 1977-01-12 | 1225 | 0 | BOD, 5 DAY, 20 DEG C MG/L | 1
475761 | SHELBYVILLE INTAKE | DUCK RIVER 222.0 | 1977-01-12 | 1225 | 0 | COD, .025N K2CR2O7 MG/L | 5
475761 | SHELBYVILLE INTAKE | DUCK RIVER 222.0 | 1977-01-12 | 1225 | 0 | PH (STANDARD UNITS) | 7.8
475761 | SHELBYVILLE INTAKE | DUCK RIVER 222.0 | 1977-01-12 | 1225 | 0 | ALKALINITY, TOTAL (MG/L AS CACO3) | 92
475761 | SHELBYVILLE INTAKE | DUCK RIVER 222.0 | 1977-01-12 | 1225 | 0 | ALKALINITY, PHENOLPHTHALEIN (MG/L) | 0
475761 | SHELBYVILLE INTAKE | DUCK RIVER 222.0 | 1977-01-12 | 1225 | 0 | RESIDUE, TOTAL NONFILTRABLE (MG/L) | 5
475761 | SHELBYVILLE INTAKE | DUCK RIVER 222.0 | 1977-01-12 | 1225 | 0 | NITROGEN, ORGANIC, TOTAL (MG/L AS N) | 0.11
475761 | SHELBYVILLE INTAKE | DUCK RIVER 222.0 | 1977-01-12 | 1225 | 0 | NITROGEN, AMMONIA, TOTAL (MG/L AS N) | 0.06
475761 | SHELBYVILLE INTAKE | DUCK RIVER 222.0 | 1977-01-12 | 1225 | 0 | AMMONIA, UNIONZED (MG/L AS N) | 0.00039157
475761 | SHELBYVILLE INTAKE | DUCK RIVER 222.0 | 1977-01-12 | 1225 | 0 | AMMONIA, UNIONIZED (CALC FR TEMP-PH-NH4) (MG/L) | 0.0004761
475761 | SHELBYVILLE INTAKE | DUCK RIVER 222.0 | 1977-01-12 | 1225 | 0 | NITRITE PLUS NITRATE, TOTAL 1 DET. (MG/L AS N) | 0.82
475761 | SHELBYVILLE INTAKE | DUCK RIVER 222.0 | 1977-01-12 | 1225 | 0 | PHOSPHORUS, TOTAL (MG/L AS P) | 0.05
475761 | SHELBYVILLE INTAKE | DUCK RIVER 222.0 | 1977-01-12 | 1225 | 0 | CARBON, TOTAL ORGANIC (MG/L AS C) | 2.4
475761 | SHELBYVILLE INTAKE | DUCK RIVER 222.0 | 1977-01-12 | 1225 | 0 | CALCIUM, TOTAL (MG/L AS CA) | 34
475761 | SHELBYVILLE INTAKE | DUCK RIVER 222.0 | 1977-01-12 | 1225 | 0 | MAGNESIUM, TOTAL (MG/L AS MG) | 3.7
475761 | SHELBYVILLE INTAKE | DUCK RIVER 222.0 | 1977-01-12 | 1225 | 0 | SODIUM, TOTAL (MG/L AS NA) | 2.5
475761 | SHELBYVILLE INTAKE | DUCK RIVER 222.0 | 1977-01-12 | 1225 | 0 | POTASSIUM, TOTAL MG/L AS K) | 1.2
475761 | SHELBYVILLE INTAKE | DUCK RIVER 222.0 | 1977-01-12 | 1225 | 0 | CHLORIDE,TOTAL IN WATER MG/L | 4
475761 | SHELBYVILLE INTAKE | DUCK RIVER 222.0 | 1977-01-12 | 1225 | 0 | SULFATE, TOTAL (MG/L AS SO4) | 10
475761 | SHELBYVILLE INTAKE | DUCK RIVER 222.0 | 1977-01-12 | 1225 | 0 | FLUORIDE, TOTAL (MG/L AS F) | 0.1
475761 | SHELBYVILLE INTAKE | DUCK RIVER 222.0 | 1977-01-12 | 1225 | 0 | SILICA, DISSOLVED (MG/L AS SI02) | 3.3
475761 | SHELBYVILLE INTAKE | DUCK RIVER 222.0 | 1977-01-12 | 1225 | 0 | ARSENIC, TOTAL (UG/L AS AS) | 2
475761 | SHELBYVILLE INTAKE | DUCK RIVER 222.0 | 1977-01-12 | 1225 | 0 | BARIUM, TOTAL (UG/L AS BA) | 100
475761 | SHELBYVILLE INTAKE | DUCK RIVER 222.0 | 1977-01-12 | 1225 | 0 | BERYLLIUM, TOTAL (UG/L AS BE) | 10
475761 | SHELBYVILLE INTAKE | DUCK RIVER 222.0 | 1977-01-12 | 1225 | 0 | BORON, TOTAL (UG/L AS B) | 100
475761 | SHELBYVILLE INTAKE | DUCK RIVER 222.0 | 1977-01-12 | 1225 | 0 | CADMIUM, TOTAL (UG/L AS CD) | 1
475761 | SHELBYVILLE INTAKE | DUCK RIVER 222.0 | 1977-01-12 | 1225 | 0 | CHROMIUM, TOTAL (UG/L AS CR) | 5
475761 | SHELBYVILLE INTAKE | DUCK RIVER 222.0 | 1977-01-12 | 1225 | 0 | COPPER, TOTAL (UG/L AS CU) | 30
475761 | SHELBYVILLE INTAKE | DUCK RIVER 222.0 | 1977-01-12 | 1225 | 0 | IRON, TOTAL (UG/L AS FE) | 560
475761 | SHELBYVILLE INTAKE | DUCK RIVER 222.0 | 1977-01-12 | 1225 | 0 | IRON, DISSOLVED (UG/L AS FE) | 50
475761 | SHELBYVILLE INTAKE | DUCK RIVER 222.0 | 1977-01-12 | 1225 | 0 | IRON, FERROUS (UG/L AS FE) | 130
475761 | SHELBYVILLE INTAKE | DUCK RIVER 222.0 | 1977-01-12 | 1225 | 0 | LEAD, TOTAL (UG/L AS PB) | 10
475761 | SHELBYVILLE INTAKE | DUCK RIVER 222.0 | 1977-01-12 | 1225 | 0 | MANGANESE, TOTAL (UG/L AS MN) | 80
475761 | SHELBYVILLE INTAKE | DUCK RIVER 222.0 | 1977-01-12 | 1225 | 0 | MANGANESE, DISSOLVED (UG/L AS MN) | 10
475761 | SHELBYVILLE INTAKE | DUCK RIVER 222.0 | 1977-01-12 | 1225 | 0 | NICKEL, TOTAL (UG/L AS NI) | 50
475761 | SHELBYVILLE INTAKE | DUCK RIVER 222.0 | 1977-01-12 | 1225 | 0 | SILVER, TOTAL (UG/L AS AG) | 10
475761 | SHELBYVILLE INTAKE | DUCK RIVER 222.0 | 1977-01-12 | 1225 | 0 | ZINC, TOTAL (UG/L AS ZN) | 10
475761 | SHELBYVILLE INTAKE | DUCK RIVER 222.0 | 1977-01-12 | 1225 | 0 | ALUMINUM, TOTAL (UG/L AS AL) | 400
475761 | SHELBYVILLE INTAKE | DUCK RIVER 222.0 | 1977-01-12 | 1225 | 0 | LITHIUM, TOTAL (UG/L AS LI) | 10
475761 | SHELBYVILLE INTAKE | DUCK RIVER 222.0 | 1977-01-12 | 1225 | 0 | SELENIUM, TOTAL (UG/L AS SE) | 1
475761 | SHELBYVILLE INTAKE | DUCK RIVER 222.0 | 1977-01-12 | 1225 | 0 | TITANIUM, TOTAL (UG/L AS TI) | 1000
475761 | SHELBYVILLE INTAKE | DUCK RIVER 222.0 | 1977-01-12 | 1225 | 0 | COLIFORM,TOT,MEMBRANE FILTER,IMMED.M-ENDO MED,35C | 800
475761 | SHELBYVILLE INTAKE | DUCK RIVER 222.0 | 1977-01-12 | 1225 | 0 | FECAL COLIFORM,MEMBR FILTER,M-FC BROTH,44.5 C | 40
475761 | SHELBYVILLE INTAKE | DUCK RIVER 222.0 | 1977-01-12 | 1225 | 0 | HARDNESS, CA MG CALCULATED (MG/L AS CACO3) | 100
475761 | SHELBYVILLE INTAKE | DUCK RIVER 222.0 | 1977-01-12 | 1225 | 0 | RESIDUE,TOTAL FILTRABLE (DRIED AT 180C),MG/L | 90
475761 | SHELBYVILLE INTAKE | DUCK RIVER 222.0 | 1977-01-12 | 1225 | 0 | MERCURY, TOTAL (UG/L AS HG) | 0.2
475761 | SHELBYVILLE INTAKE | DUCK RIVER 222.0 | 1977-02-08 | 1023 | 0 | TEMPERATURE, WATER (DEGREES CENTIGRADE) | 1.2
475761 | SHELBYVILLE INTAKE | DUCK RIVER 222.0 | 1977-02-08 | 1023 | 0 | FLOW, STREAM, INSTANTANEOUS CFS | 170
475761 | SHELBYVILLE INTAKE | DUCK RIVER 222.0 | 1977-02-08 | 1023 | 0 | TURBIDITY, (JACKSON CANDLE UNITS) | 1.5
475761 | SHELBYVILLE INTAKE | DUCK RIVER 222.0 | 1977-02-08 | 1023 | 0 | COLOR (PLATINUM-COBALT UNITS) | 7
475761 | SHELBYVILLE INTAKE | DUCK RIVER 222.0 | 1977-02-08 | 1023 | 0 | COLOR,APPARENT(UNFILTERED SAMPLE) PLAT-COB UNITS | 11
475761 | SHELBYVILLE INTAKE | DUCK RIVER 222.0 | 1977-02-08 | 1023 | 0 | SPECIFIC CONDUCTANCE (UMHOS/CM @ 25C) | 200
475761 | SHELBYVILLE INTAKE | DUCK RIVER 222.0 | 1977-02-08 | 1023 | 0 | OXYGEN, DISSOLVED MG/L | 17.1
475761 | SHELBYVILLE INTAKE | DUCK RIVER 222.0 | 1977-02-08 | 1023 | 0 | OXYGEN, DISSOLVED, PERCENT OF SATURATION % | 120.429
475761 | SHELBYVILLE INTAKE | DUCK RIVER 222.0 | 1977-02-08 | 1023 | 0 | COD, .025N K2CR2O7 MG/L | 5
475761 | SHELBYVILLE INTAKE | DUCK RIVER 222.0 | 1977-02-08 | 1023 | 0 | PH (STANDARD UNITS) | 7.6
475761 | SHELBYVILLE INTAKE | DUCK RIVER 222.0 | 1977-02-08 | 1023 | 0 | ALKALINITY, TOTAL (MG/L AS CACO3) | 85
475761 | SHELBYVILLE INTAKE | DUCK RIVER 222.0 | 1977-02-08 | 1023 | 0 | ALKALINITY, PHENOLPHTHALEIN (MG/L) | 0
475761 | SHELBYVILLE INTAKE | DUCK RIVER 222.0 | 1977-02-08 | 1023 | 0 | RESIDUE, TOTAL NONFILTRABLE (MG/L) | 1
475761 | SHELBYVILLE INTAKE | DUCK RIVER 222.0 | 1977-02-08 | 1023 | 0 | NITROGEN, ORGANIC, TOTAL (MG/L AS N) | 0.12
475761 | SHELBYVILLE INTAKE | DUCK RIVER 222.0 | 1977-02-08 | 1023 | 0 | NITROGEN, AMMONIA, TOTAL (MG/L AS N) | 0.01
475761 | SHELBYVILLE INTAKE | DUCK RIVER 222.0 | 1977-02-08 | 1023 | 0 | AMMONIA, UNIONZED (MG/L AS N) | 3.6162e-05
475761 | SHELBYVILLE INTAKE | DUCK RIVER 222.0 | 1977-02-08 | 1023 | 0 | AMMONIA, UNIONIZED (CALC FR TEMP-PH-NH4) (MG/L) | 4.3969e-05
475761 | SHELBYVILLE INTAKE | DUCK RIVER 222.0 | 1977-02-08 | 1023 | 0 | NITRITE PLUS NITRATE, TOTAL 1 DET. (MG/L AS N) | 0.37
475761 | SHELBYVILLE INTAKE | DUCK RIVER 222.0 | 1977-02-08 | 1023 | 0 | PHOSPHORUS, TOTAL (MG/L AS P) | 0.02
475761 | SHELBYVILLE INTAKE | DUCK RIVER 222.0 | 1977-02-08 | 1023 | 0 | PHOSPHORUS, DISSOLVED (MG/L AS P) | 0.02
475761 | SHELBYVILLE INTAKE | DUCK RIVER 222.0 | 1977-02-08 | 1023 | 0 | CALCIUM, TOTAL (MG/L AS CA) | 34
475761 | SHELBYVILLE INTAKE | DUCK RIVER 222.0 | 1977-02-08 | 1023 | 0 | MAGNESIUM, TOTAL (MG/L AS MG) | 3.9
475761 | SHELBYVILLE INTAKE | DUCK RIVER 222.0 | 1977-02-08 | 1023 | 0 | SODIUM, TOTAL (MG/L AS NA) | 1.8
475761 | SHELBYVILLE INTAKE | DUCK RIVER 222.0 | 1977-02-08 | 1023 | 0 | POTASSIUM, TOTAL MG/L AS K) | 0.9
475761 | SHELBYVILLE INTAKE | DUCK RIVER 222.0 | 1977-02-08 | 1023 | 0 | CHLORIDE,TOTAL IN WATER MG/L | 5
475761 | SHELBYVILLE INTAKE | DUCK RIVER 222.0 | 1977-02-08 | 1023 | 0 | SULFATE, TOTAL (MG/L AS SO4) | 12
475761 | SHELBYVILLE INTAKE | DUCK RIVER 222.0 | 1977-02-08 | 1023 | 0 | FLUORIDE, TOTAL (MG/L AS F) | 0.1
475761 | SHELBYVILLE INTAKE | DUCK RIVER 222.0 | 1977-02-08 | 1023 | 0 | SILICA, DISSOLVED (MG/L AS SI02) | 1.5
475761 | SHELBYVILLE INTAKE | DUCK RIVER 222.0 | 1977-02-08 | 1023 | 0 | IRON, TOTAL (UG/L AS FE) | 110
475761 | SHELBYVILLE INTAKE | DUCK RIVER 222.0 | 1977-02-08 | 1023 | 0 | IRON, DISSOLVED (UG/L AS FE) | 50
475761 | SHELBYVILLE INTAKE | DUCK RIVER 222.0 | 1977-02-08 | 1023 | 0 | IRON, FERROUS (UG/L AS FE) | 80
475761 | SHELBYVILLE INTAKE | DUCK RIVER 222.0 | 1977-02-08 | 1023 | 0 | MANGANESE, TOTAL (UG/L AS MN) | 50
475761 | SHELBYVILLE INTAKE | DUCK RIVER 222.0 | 1977-02-08 | 1023 | 0 | MANGANESE, DISSOLVED (UG/L AS MN) | 10
475761 | SHELBYVILLE INTAKE | DUCK RIVER 222.0 | 1977-02-08 | 1023 | 0 | COLIFORM,TOT,MEMBRANE FILTER,IMMED.M-ENDO MED,35C | 10
475761 | SHELBYVILLE INTAKE | DUCK RIVER 222.0 | 1977-02-08 | 1023 | 0 | FECAL COLIFORM,MEMBR FILTER,M-FC BROTH,44.5 C | 10
475761 | SHELBYVILLE INTAKE | DUCK RIVER 222.0 | 1977-02-08 | 1023 | 0 | HARDNESS, CA MG CALCULATED (MG/L AS CACO3) | 100
475761 | SHELBYVILLE INTAKE | DUCK RIVER 222.0 | 1977-02-08 | 1023 | 0 | RESIDUE,TOTAL FILTRABLE (DRIED AT 180C),MG/L | 100
475761 | SHELBYVILLE INTAKE | DUCK RIVER 222.0 | 1977-03-09 | 1045 | 0 | TEMPERATURE, WATER (DEGREES CENTIGRADE) | 8.9
475761 | SHELBYVILLE INTAKE | DUCK RIVER 222.0 | 1977-03-09 | 1045 | 0 | FLOW, STREAM, INSTANTANEOUS CFS | 1550
475761 | SHELBYVILLE INTAKE | DUCK RIVER 222.0 | 1977-03-09 | 1045 | 0 | TURBIDITY, (JACKSON CANDLE UNITS) | 6.2
475761 | SHELBYVILLE INTAKE | DUCK RIVER 222.0 | 1977-03-09 | 1045 | 0 | COLOR (PLATINUM-COBALT UNITS) | 7
475761 | SHELBYVILLE INTAKE | DUCK RIVER 222.0 | 1977-03-09 | 1045 | 0 | COLOR,APPARENT(UNFILTERED SAMPLE) PLAT-COB UNITS | 13
475761 | SHELBYVILLE INTAKE | DUCK RIVER 222.0 | 1977-03-09 | 1045 | 0 | SPECIFIC CONDUCTANCE (UMHOS/CM @ 25C) | 160
475761 | SHELBYVILLE INTAKE | DUCK RIVER 222.0 | 1977-03-09 | 1045 | 0 | OXYGEN, DISSOLVED MG/L | 11.4
475761 | SHELBYVILLE INTAKE | DUCK RIVER 222.0 | 1977-03-09 | 1045 | 0 | OXYGEN, DISSOLVED, PERCENT OF SATURATION % | 98.2758
475761 | SHELBYVILLE INTAKE | DUCK RIVER 222.0 | 1977-03-09 | 1045 | 0 | COD, .025N K2CR2O7 MG/L | 7
475761 | SHELBYVILLE INTAKE | DUCK RIVER 222.0 | 1977-03-09 | 1045 | 0 | PH (STANDARD UNITS) | 7.6
475761 | SHELBYVILLE INTAKE | DUCK RIVER 222.0 | 1977-03-09 | 1045 | 0 | ALKALINITY, TOTAL (MG/L AS CACO3) | 61
475761 | SHELBYVILLE INTAKE | DUCK RIVER 222.0 | 1977-03-09 | 1045 | 0 | ALKALINITY, PHENOLPHTHALEIN (MG/L) | 0
475761 | SHELBYVILLE INTAKE | DUCK RIVER 222.0 | 1977-03-09 | 1045 | 0 | RESIDUE, TOTAL NONFILTRABLE (MG/L) | 10
475761 | SHELBYVILLE INTAKE | DUCK RIVER 222.0 | 1977-03-09 | 1045 | 0 | NITROGEN, ORGANIC, TOTAL (MG/L AS N) | 0.07
475761 | SHELBYVILLE INTAKE | DUCK RIVER 222.0 | 1977-03-09 | 1045 | 0 | NITROGEN, AMMONIA, TOTAL (MG/L AS N) | 0.08
475761 | SHELBYVILLE INTAKE | DUCK RIVER 222.0 | 1977-03-09 | 1045 | 0 | AMMONIA, UNIONZED (MG/L AS N) | 0.00053897
475761 | SHELBYVILLE INTAKE | DUCK RIVER 222.0 | 1977-03-09 | 1045 | 0 | AMMONIA, UNIONIZED (CALC FR TEMP-PH-NH4) (MG/L) | 0.00065533
475761 | SHELBYVILLE INTAKE | DUCK RIVER 222.0 | 1977-03-09 | 1045 | 0 | NITRITE PLUS NITRATE, TOTAL 1 DET. (MG/L AS N) | 0.61
475761 | SHELBYVILLE INTAKE | DUCK RIVER 222.0 | 1977-03-09 | 1045 | 0 | PHOSPHORUS, TOTAL (MG/L AS P) | 0.05
475761 | SHELBYVILLE INTAKE | DUCK RIVER 222.0 | 1977-03-09 | 1045 | 0 | IRON, TOTAL (UG/L AS FE) | 820
475761 | SHELBYVILLE INTAKE | DUCK RIVER 222.0 | 1977-03-09 | 1045 | 0 | IRON, DISSOLVED (UG/L AS FE) | 50
475761 | SHELBYVILLE INTAKE | DUCK RIVER 222.0 | 1977-03-09 | 1045 | 0 | IRON, FERROUS (UG/L AS FE) | 110
475761 | SHELBYVILLE INTAKE | DUCK RIVER 222.0 | 1977-03-09 | 1045 | 0 | MANGANESE, TOTAL (UG/L AS MN) | 80
475761 | SHELBYVILLE INTAKE | DUCK RIVER 222.0 | 1977-03-09 | 1045 | 0 | MANGANESE, DISSOLVED (UG/L AS MN) | 50
475761 | SHELBYVILLE INTAKE | DUCK RIVER 222.0 | 1977-03-09 | 1045 | 0 | COLIFORM,TOT,MEMBRANE FILTER,IMMED.M-ENDO MED,35C | 800
475761 | SHELBYVILLE INTAKE | DUCK RIVER 222.0 | 1977-03-09 | 1045 | 0 | FECAL COLIFORM,MEMBR FILTER,M-FC BROTH,44.5 C | 50
475761 | SHELBYVILLE INTAKE | DUCK RIVER 222.0 | 1977-04-06 | 1050 | 0 | TEMPERATURE, WATER (DEGREES CENTIGRADE) | 12
475761 | SHELBYVILLE INTAKE | DUCK RIVER 222.0 | 1977-04-06 | 1050 | 0 | FLOW, STREAM, INSTANTANEOUS CFS | 6570
475761 | SHELBYVILLE INTAKE | DUCK RIVER 222.0 | 1977-04-06 | 1050 | 0 | TURBIDITY, (JACKSON CANDLE UNITS) | 30
475761 | SHELBYVILLE INTAKE | DUCK RIVER 222.0 | 1977-04-06 | 1050 | 0 | COLOR (PLATINUM-COBALT UNITS) | 12
475761 | SHELBYVILLE INTAKE | DUCK RIVER 222.0 | 1977-04-06 | 1050 | 0 | COLOR,APPARENT(UNFILTERED SAMPLE) PLAT-COB UNITS | 70
475761 | SHELBYVILLE INTAKE | DUCK RIVER 222.0 | 1977-04-06 | 1050 | 0 | SPECIFIC CONDUCTANCE (UMHOS/CM @ 25C) | 130
475761 | SHELBYVILLE INTAKE | DUCK RIVER 222.0 | 1977-04-06 | 1050 | 0 | OXYGEN, DISSOLVED MG/L | 10.2
475761 | SHELBYVILLE INTAKE | DUCK RIVER 222.0 | 1977-04-06 | 1050 | 0 | OXYGEN, DISSOLVED, PERCENT OF SATURATION % | 94.4483
475761 | SHELBYVILLE INTAKE | DUCK RIVER 222.0 | 1977-04-06 | 1050 | 0 | BOD, 5 DAY, 20 DEG C MG/L | 1
475761 | SHELBYVILLE INTAKE | DUCK RIVER 222.0 | 1977-04-06 | 1050 | 0 | PH (STANDARD UNITS) | 7
475761 | SHELBYVILLE INTAKE | DUCK RIVER 222.0 | 1977-04-06 | 1050 | 0 | ALKALINITY, TOTAL (MG/L AS CACO3) | 49
475761 | SHELBYVILLE INTAKE | DUCK RIVER 222.0 | 1977-04-06 | 1050 | 0 | ALKALINITY, PHENOLPHTHALEIN (MG/L) | 0
475761 | SHELBYVILLE INTAKE | DUCK RIVER 222.0 | 1977-04-06 | 1050 | 0 | RESIDUE, TOTAL NONFILTRABLE (MG/L) | 51
475761 | SHELBYVILLE INTAKE | DUCK RIVER 222.0 | 1977-04-06 | 1050 | 0 | NITROGEN, ORGANIC, TOTAL (MG/L AS N) | 0.19
475761 | SHELBYVILLE INTAKE | DUCK RIVER 222.0 | 1977-04-06 | 1050 | 0 | NITROGEN, AMMONIA, TOTAL (MG/L AS N) | 0.07
475761 | SHELBYVILLE INTAKE | DUCK RIVER 222.0 | 1977-04-06 | 1050 | 0 | AMMONIA, UNIONZED (MG/L AS N) | 0.00015162
475761 | SHELBYVILLE INTAKE | DUCK RIVER 222.0 | 1977-04-06 | 1050 | 0 | AMMONIA, UNIONIZED (CALC FR TEMP-PH-NH4) (MG/L) | 0.00018436
475761 | SHELBYVILLE INTAKE | DUCK RIVER 222.0 | 1977-04-06 | 1050 | 0 | NITRITE PLUS NITRATE, TOTAL 1 DET. (MG/L AS N) | 0.6
475761 | SHELBYVILLE INTAKE | DUCK RIVER 222.0 | 1977-04-06 | 1050 | 0 | PHOSPHORUS, TOTAL (MG/L AS P) | 0.11
475761 | SHELBYVILLE INTAKE | DUCK RIVER 222.0 | 1977-04-06 | 1050 | 0 | PHOSPHORUS, DISSOLVED (MG/L AS P) | 0.01
475761 | SHELBYVILLE INTAKE | DUCK RIVER 222.0 | 1977-04-06 | 1050 | 0 | CARBON, TOTAL ORGANIC (MG/L AS C) | 3.2
475761 | SHELBYVILLE INTAKE | DUCK RIVER 222.0 | 1977-04-06 | 1050 | 0 | CALCIUM, TOTAL (MG/L AS CA) | 21
475761 | SHELBYVILLE INTAKE | DUCK RIVER 222.0 | 1977-04-06 | 1050 | 0 | MAGNESIUM, TOTAL (MG/L AS MG) | 2.7
475761 | SHELBYVILLE INTAKE | DUCK RIVER 222.0 | 1977-04-06 | 1050 | 0 | SODIUM, TOTAL (MG/L AS NA) | 1.5
475761 | SHELBYVILLE INTAKE | DUCK RIVER 222.0 | 1977-04-06 | 1050 | 0 | POTASSIUM, TOTAL MG/L AS K) | 1.4
475761 | SHELBYVILLE INTAKE | DUCK RIVER 222.0 | 1977-04-06 | 1050 | 0 | CHLORIDE,TOTAL IN WATER MG/L | 4
475761 | SHELBYVILLE INTAKE | DUCK RIVER 222.0 | 1977-04-06 | 1050 | 0 | SULFATE, TOTAL (MG/L AS SO4) | 8
475761 | SHELBYVILLE INTAKE | DUCK RIVER 222.0 | 1977-04-06 | 1050 | 0 | FLUORIDE, TOTAL (MG/L AS F) | 0.1
475761 | SHELBYVILLE INTAKE | DUCK RIVER 222.0 | 1977-04-06 | 1050 | 0 | ARSENIC, TOTAL (UG/L AS AS) | 2
475761 | SHELBYVILLE INTAKE | DUCK RIVER 222.0 | 1977-04-06 | 1050 | 0 | BARIUM, TOTAL (UG/L AS BA) | 100
475761 | SHELBYVILLE INTAKE | DUCK RIVER 222.0 | 1977-04-06 | 1050 | 0 | BERYLLIUM, TOTAL (UG/L AS BE) | 10
475761 | SHELBYVILLE INTAKE | DUCK RIVER 222.0 | 1977-04-06 | 1050 | 0 | BORON, TOTAL (UG/L AS B) | 160
475761 | SHELBYVILLE INTAKE | DUCK RIVER 222.0 | 1977-04-06 | 1050 | 0 | CADMIUM, TOTAL (UG/L AS CD) | 1
475761 | SHELBYVILLE INTAKE | DUCK RIVER 222.0 | 1977-04-06 | 1050 | 0 | CHROMIUM, TOTAL (UG/L AS CR) | 9
475761 | SHELBYVILLE INTAKE | DUCK RIVER 222.0 | 1977-04-06 | 1050 | 0 | COPPER, TOTAL (UG/L AS CU) | 10
475761 | SHELBYVILLE INTAKE | DUCK RIVER 222.0 | 1977-04-06 | 1050 | 0 | IRON, TOTAL (UG/L AS FE) | 790
475761 | SHELBYVILLE INTAKE | DUCK RIVER 222.0 | 1977-04-06 | 1050 | 0 | IRON, DISSOLVED (UG/L AS FE) | 100
475761 | SHELBYVILLE INTAKE | DUCK RIVER 222.0 | 1977-04-06 | 1050 | 0 | IRON, FERROUS (UG/L AS FE) | 240
475761 | SHELBYVILLE INTAKE | DUCK RIVER 222.0 | 1977-04-06 | 1050 | 0 | LEAD, TOTAL (UG/L AS PB) | 10
475761 | SHELBYVILLE INTAKE | DUCK RIVER 222.0 | 1977-04-06 | 1050 | 0 | MANGANESE, TOTAL (UG/L AS MN) | 200
475761 | SHELBYVILLE INTAKE | DUCK RIVER 222.0 | 1977-04-06 | 1050 | 0 | MANGANESE, DISSOLVED (UG/L AS MN) | 20
475761 | SHELBYVILLE INTAKE | DUCK RIVER 222.0 | 1977-04-06 | 1050 | 0 | NICKEL, TOTAL (UG/L AS NI) | 50
475761 | SHELBYVILLE INTAKE | DUCK RIVER 222.0 | 1977-04-06 | 1050 | 0 | SILVER, TOTAL (UG/L AS AG) | 10
475761 | SHELBYVILLE INTAKE | DUCK RIVER 222.0 | 1977-04-06 | 1050 | 0 | ZINC, TOTAL (UG/L AS ZN) | 20
475761 | SHELBYVILLE INTAKE | DUCK RIVER 222.0 | 1977-04-06 | 1050 | 0 | ALUMINUM, TOTAL (UG/L AS AL) | 1900
475761 | SHELBYVILLE INTAKE | DUCK RIVER 222.0 | 1977-04-06 | 1050 | 0 | LITHIUM, TOTAL (UG/L AS LI) | 10
475761 | SHELBYVILLE INTAKE | DUCK RIVER 222.0 | 1977-04-06 | 1050 | 0 | SELENIUM, TOTAL (UG/L AS SE) | 1
475761 | SHELBYVILLE INTAKE | DUCK RIVER 222.0 | 1977-04-06 | 1050 | 0 | TITANIUM, TOTAL (UG/L AS TI) | 1000
475761 | SHELBYVILLE INTAKE | DUCK RIVER 222.0 | 1977-04-06 | 1050 | 0 | COLIFORM,TOT,MEMBRANE FILTER,IMMED.M-ENDO MED,35C | 1500
475761 | SHELBYVILLE INTAKE | DUCK RIVER 222.0 | 1977-04-06 | 1050 | 0 | FECAL COLIFORM,MEMBR FILTER,M-FC BROTH,44.5 C | 400
475761 | SHELBYVILLE INTAKE | DUCK RIVER 222.0 | 1977-04-06 | 1050 | 0 | HARDNESS, CA MG CALCULATED (MG/L AS CACO3) | 64
475761 | SHELBYVILLE INTAKE | DUCK RIVER 222.0 | 1977-04-06 | 1050 | 0 | RESIDUE,TOTAL FILTRABLE (DRIED AT 180C),MG/L | 80
475761 | SHELBYVILLE INTAKE | DUCK RIVER 222.0 | 1977-04-06 | 1050 | 0 | MERCURY, TOTAL (UG/L AS HG) | 0.2
475761 | SHELBYVILLE INTAKE | DUCK RIVER 222.0 | 1977-05-11 | 750 | 0 | TEMPERATURE, WATER (DEGREES CENTIGRADE) | 18
475761 | SHELBYVILLE INTAKE | DUCK RIVER 222.0 | 1977-05-11 | 750 | 0 | FLOW, STREAM, INSTANTANEOUS CFS | 248
475761 | SHELBYVILLE INTAKE | DUCK RIVER 222.0 | 1977-05-11 | 750 | 0 | TURBIDITY, (JACKSON CANDLE UNITS) | 26
475761 | SHELBYVILLE INTAKE | DUCK RIVER 222.0 | 1977-05-11 | 750 | 0 | COLOR (PLATINUM-COBALT UNITS) | 10
475761 | SHELBYVILLE INTAKE | DUCK RIVER 222.0 | 1977-05-11 | 750 | 0 | COLOR,APPARENT(UNFILTERED SAMPLE) PLAT-COB UNITS | 70
475761 | SHELBYVILLE INTAKE | DUCK RIVER 222.0 | 1977-05-11 | 750 | 0 | SPECIFIC CONDUCTANCE (UMHOS/CM @ 25C) | 220
475761 | SHELBYVILLE INTAKE | DUCK RIVER 222.0 | 1977-05-11 | 750 | 0 | OXYGEN, DISSOLVED MG/L | 7.9
475761 | SHELBYVILLE INTAKE | DUCK RIVER 222.0 | 1977-05-11 | 750 | 0 | OXYGEN, DISSOLVED, PERCENT OF SATURATION % | 83.1579
475761 | SHELBYVILLE INTAKE | DUCK RIVER 222.0 | 1977-05-11 | 750 | 0 | PH (STANDARD UNITS) | 7.1
475761 | SHELBYVILLE INTAKE | DUCK RIVER 222.0 | 1977-05-11 | 750 | 0 | ALKALINITY, TOTAL (MG/L AS CACO3) | 94
475761 | SHELBYVILLE INTAKE | DUCK RIVER 222.0 | 1977-05-11 | 750 | 0 | ALKALINITY, PHENOLPHTHALEIN (MG/L) | 0
475761 | SHELBYVILLE INTAKE | DUCK RIVER 222.0 | 1977-05-11 | 750 | 0 | RESIDUE, TOTAL NONFILTRABLE (MG/L) | 17
475761 | SHELBYVILLE INTAKE | DUCK RIVER 222.0 | 1977-05-11 | 750 | 0 | NITROGEN, ORGANIC, TOTAL (MG/L AS N) | 0.27
475761 | SHELBYVILLE INTAKE | DUCK RIVER 222.0 | 1977-05-11 | 750 | 0 | NITROGEN, AMMONIA, TOTAL (MG/L AS N) | 0.03
475761 | SHELBYVILLE INTAKE | DUCK RIVER 222.0 | 1977-05-11 | 750 | 0 | AMMONIA, UNIONZED (MG/L AS N) | 0.00012856
475761 | SHELBYVILLE INTAKE | DUCK RIVER 222.0 | 1977-05-11 | 750 | 0 | AMMONIA, UNIONIZED (CALC FR TEMP-PH-NH4) (MG/L) | 0.00015632
475761 | SHELBYVILLE INTAKE | DUCK RIVER 222.0 | 1977-05-11 | 750 | 0 | NITRITE PLUS NITRATE, TOTAL 1 DET. (MG/L AS N) | 0.66
475761 | SHELBYVILLE INTAKE | DUCK RIVER 222.0 | 1977-05-11 | 750 | 0 | PHOSPHORUS, TOTAL (MG/L AS P) | 0.1
475761 | SHELBYVILLE INTAKE | DUCK RIVER 222.0 | 1977-05-11 | 750 | 0 | CARBON, TOTAL ORGANIC (MG/L AS C) | 3.6
475761 | SHELBYVILLE INTAKE | DUCK RIVER 222.0 | 1977-05-11 | 750 | 0 | IRON, TOTAL (UG/L AS FE) | 590
475761 | SHELBYVILLE INTAKE | DUCK RIVER 222.0 | 1977-05-11 | 750 | 0 | IRON, DISSOLVED (UG/L AS FE) | 70
475761 | SHELBYVILLE INTAKE | DUCK RIVER 222.0 | 1977-05-11 | 750 | 0 | MANGANESE, TOTAL (UG/L AS MN) | 90
475761 | SHELBYVILLE INTAKE | DUCK RIVER 222.0 | 1977-05-11 | 750 | 0 | MANGANESE, DISSOLVED (UG/L AS MN) | 50
475761 | SHELBYVILLE INTAKE | DUCK RIVER 222.0 | 1977-05-11 | 750 | 0 | COLIFORM,TOT,MEMBRANE FILTER,IMMED.M-ENDO MED,35C | 1190
475761 | SHELBYVILLE INTAKE | DUCK RIVER 222.0 | 1977-05-11 | 750 | 0 | FECAL COLIFORM,MEMBR FILTER,M-FC BROTH,44.5 C | 20
475761 | SHELBYVILLE INTAKE | DUCK RIVER 222.0 | 1977-06-01 | 1730 | 0 | TEMPERATURE, WATER (DEGREES CENTIGRADE) | 27
475761 | SHELBYVILLE INTAKE | DUCK RIVER 222.0 | 1977-06-01 | 1730 | 0 | FLOW, STREAM, INSTANTANEOUS CFS | 207
475761 | SHELBYVILLE INTAKE | DUCK RIVER 222.0 | 1977-06-01 | 1730 | 0 | TURBIDITY, (JACKSON CANDLE UNITS) | 12
475761 | SHELBYVILLE INTAKE | DUCK RIVER 222.0 | 1977-06-01 | 1730 | 0 | COLOR (PLATINUM-COBALT UNITS) | 17
475761 | SHELBYVILLE INTAKE | DUCK RIVER 222.0 | 1977-06-01 | 1730 | 0 | COLOR,APPARENT(UNFILTERED SAMPLE) PLAT-COB UNITS | 25
475761 | SHELBYVILLE INTAKE | DUCK RIVER 222.0 | 1977-06-01 | 1730 | 0 | SPECIFIC CONDUCTANCE (UMHOS/CM @ 25C) | 140
475761 | SHELBYVILLE INTAKE | DUCK RIVER 222.0 | 1977-06-01 | 1730 | 0 | OXYGEN, DISSOLVED MG/L | 10.2
475761 | SHELBYVILLE INTAKE | DUCK RIVER 222.0 | 1977-06-01 | 1730 | 0 | OXYGEN, DISSOLVED, PERCENT OF SATURATION % | 125.935
475761 | SHELBYVILLE INTAKE | DUCK RIVER 222.0 | 1977-06-01 | 1730 | 0 | BOD, 5 DAY, 20 DEG C MG/L | 6.1
475761 | SHELBYVILLE INTAKE | DUCK RIVER 222.0 | 1977-06-01 | 1730 | 0 | COD, .025N K2CR2O7 MG/L | 7
475761 | SHELBYVILLE INTAKE | DUCK RIVER 222.0 | 1977-06-01 | 1730 | 0 | PH (STANDARD UNITS) | 7.9
475761 | SHELBYVILLE INTAKE | DUCK RIVER 222.0 | 1977-06-01 | 1730 | 0 | ALKALINITY, TOTAL (MG/L AS CACO3) | 57
475761 | SHELBYVILLE INTAKE | DUCK RIVER 222.0 | 1977-06-01 | 1730 | 0 | ALKALINITY, PHENOLPHTHALEIN (MG/L) | 0
475761 | SHELBYVILLE INTAKE | DUCK RIVER 222.0 | 1977-06-01 | 1730 | 0 | RESIDUE, TOTAL NONFILTRABLE (MG/L) | 14
475761 | SHELBYVILLE INTAKE | DUCK RIVER 222.0 | 1977-06-01 | 1730 | 0 | NITROGEN, ORGANIC, TOTAL (MG/L AS N) | 0.31
475761 | SHELBYVILLE INTAKE | DUCK RIVER 222.0 | 1977-06-01 | 1730 | 0 | NITROGEN, AMMONIA, TOTAL (MG/L AS N) | 0.13
475761 | SHELBYVILLE INTAKE | DUCK RIVER 222.0 | 1977-06-01 | 1730 | 0 | AMMONIA, UNIONZED (MG/L AS N) | 0.0064108
475761 | SHELBYVILLE INTAKE | DUCK RIVER 222.0 | 1977-06-01 | 1730 | 0 | AMMONIA, UNIONIZED (CALC FR TEMP-PH-NH4) (MG/L) | 0.0077948
475761 | SHELBYVILLE INTAKE | DUCK RIVER 222.0 | 1977-06-01 | 1730 | 0 | NITRITE PLUS NITRATE, TOTAL 1 DET. (MG/L AS N) | 0.31
475761 | SHELBYVILLE INTAKE | DUCK RIVER 222.0 | 1977-06-01 | 1730 | 0 | PHOSPHORUS, TOTAL (MG/L AS P) | 0.08
475761 | SHELBYVILLE INTAKE | DUCK RIVER 222.0 | 1977-06-01 | 1730 | 0 | CARBON, TOTAL ORGANIC (MG/L AS C) | 3.4
475761 | SHELBYVILLE INTAKE | DUCK RIVER 222.0 | 1977-06-01 | 1730 | 0 | CALCIUM, TOTAL (MG/L AS CA) | 25
475761 | SHELBYVILLE INTAKE | DUCK RIVER 222.0 | 1977-06-01 | 1730 | 0 | MAGNESIUM, TOTAL (MG/L AS MG) | 2.8
475761 | SHELBYVILLE INTAKE | DUCK RIVER 222.0 | 1977-06-01 | 1730 | 0 | SODIUM, TOTAL (MG/L AS NA) | 2.6
475761 | SHELBYVILLE INTAKE | DUCK RIVER 222.0 | 1977-06-01 | 1730 | 0 | POTASSIUM, TOTAL MG/L AS K) | 1.4
475761 | SHELBYVILLE INTAKE | DUCK RIVER 222.0 | 1977-06-01 | 1730 | 0 | CHLORIDE,TOTAL IN WATER MG/L | 7
475761 | SHELBYVILLE INTAKE | DUCK RIVER 222.0 | 1977-06-01 | 1730 | 0 | SULFATE, TOTAL (MG/L AS SO4) | 7
475761 | SHELBYVILLE INTAKE | DUCK RIVER 222.0 | 1977-06-01 | 1730 | 0 | FLUORIDE, TOTAL (MG/L AS F) | 0.1
475761 | SHELBYVILLE INTAKE | DUCK RIVER 222.0 | 1977-06-01 | 1730 | 0 | ARSENIC, TOTAL (UG/L AS AS) | 2
475761 | SHELBYVILLE INTAKE | DUCK RIVER 222.0 | 1977-06-01 | 1730 | 0 | BARIUM, TOTAL (UG/L AS BA) | 100
475761 | SHELBYVILLE INTAKE | DUCK RIVER 222.0 | 1977-06-01 | 1730 | 0 | BERYLLIUM, TOTAL (UG/L AS BE) | 10
475761 | SHELBYVILLE INTAKE | DUCK RIVER 222.0 | 1977-06-01 | 1730 | 0 | BORON, TOTAL (UG/L AS B) | 50
475761 | SHELBYVILLE INTAKE | DUCK RIVER 222.0 | 1977-06-01 | 1730 | 0 | CADMIUM, TOTAL (UG/L AS CD) | 4
475761 | SHELBYVILLE INTAKE | DUCK RIVER 222.0 | 1977-06-01 | 1730 | 0 | CHROMIUM, TOTAL (UG/L AS CR) | 5
475761 | SHELBYVILLE INTAKE | DUCK RIVER 222.0 | 1977-06-01 | 1730 | 0 | COPPER, TOTAL (UG/L AS CU) | 10
475761 | SHELBYVILLE INTAKE | DUCK RIVER 222.0 | 1977-06-01 | 1730 | 0 | IRON, TOTAL (UG/L AS FE) | 210
475761 | SHELBYVILLE INTAKE | DUCK RIVER 222.0 | 1977-06-01 | 1730 | 0 | IRON, DISSOLVED (UG/L AS FE) | 180
475761 | SHELBYVILLE INTAKE | DUCK RIVER 222.0 | 1977-06-01 | 1730 | 0 | LEAD, TOTAL (UG/L AS PB) | 10
475761 | SHELBYVILLE INTAKE | DUCK RIVER 222.0 | 1977-06-01 | 1730 | 0 | MANGANESE, TOTAL (UG/L AS MN) | 50
475761 | SHELBYVILLE INTAKE | DUCK RIVER 222.0 | 1977-06-01 | 1730 | 0 | MANGANESE, DISSOLVED (UG/L AS MN) | 30
475761 | SHELBYVILLE INTAKE | DUCK RIVER 222.0 | 1977-06-01 | 1730 | 0 | NICKEL, TOTAL (UG/L AS NI) | 50
475761 | SHELBYVILLE INTAKE | DUCK RIVER 222.0 | 1977-06-01 | 1730 | 0 | SILVER, TOTAL (UG/L AS AG) | 10
475761 | SHELBYVILLE INTAKE | DUCK RIVER 222.0 | 1977-06-01 | 1730 | 0 | ZINC, TOTAL (UG/L AS ZN) | 300
475761 | SHELBYVILLE INTAKE | DUCK RIVER 222.0 | 1977-06-01 | 1730 | 0 | ALUMINUM, TOTAL (UG/L AS AL) | 200
475761 | SHELBYVILLE INTAKE | DUCK RIVER 222.0 | 1977-06-01 | 1730 | 0 | LITHIUM, TOTAL (UG/L AS LI) | 10
475761 | SHELBYVILLE INTAKE | DUCK RIVER 222.0 | 1977-06-01 | 1730 | 0 | SELENIUM, TOTAL (UG/L AS SE) | 1
475761 | SHELBYVILLE INTAKE | DUCK RIVER 222.0 | 1977-06-01 | 1730 | 0 | TITANIUM, TOTAL (UG/L AS TI) | 1000
475761 | SHELBYVILLE INTAKE | DUCK RIVER 222.0 | 1977-06-01 | 1730 | 0 | COLIFORM,TOT,MEMBRANE FILTER,IMMED.M-ENDO MED,35C | 220
475761 | SHELBYVILLE INTAKE | DUCK RIVER 222.0 | 1977-06-01 | 1730 | 0 | FECAL COLIFORM,MEMBR FILTER,M-FC BROTH,44.5 C | 30
475761 | SHELBYVILLE INTAKE | DUCK RIVER 222.0 | 1977-06-01 | 1730 | 0 | HARDNESS, CA MG CALCULATED (MG/L AS CACO3) | 74
475761 | SHELBYVILLE INTAKE | DUCK RIVER 222.0 | 1977-06-01 | 1730 | 0 | RESIDUE,TOTAL FILTRABLE (DRIED AT 180C),MG/L | 90
475761 | SHELBYVILLE INTAKE | DUCK RIVER 222.0 | 1977-06-01 | 1730 | 0 | MERCURY, TOTAL (UG/L AS HG) | 0.2
475761 | SHELBYVILLE INTAKE | DUCK RIVER 222.0 | 1977-06-07 | 1600 | 0 | X-SEC. LOC., HORIZ (% FROM R BANK LOOK UPSTR.) | 99 | 1
475761 | SHELBYVILLE INTAKE | DUCK RIVER 222.0 | 1977-06-07 | 1600 | 0 | TEMPERATURE, WATER (DEGREES CENTIGRADE) | 24 | 1
475761 | SHELBYVILLE INTAKE | DUCK RIVER 222.0 | 1977-06-07 | 1600 | 0 | TURBIDITY, (JACKSON CANDLE UNITS) | 12 | 1
475761 | SHELBYVILLE INTAKE | DUCK RIVER 222.0 | 1977-06-07 | 1600 | 0 | OXYGEN, DISSOLVED MG/L | 7.1 | 1
475761 | SHELBYVILLE INTAKE | DUCK RIVER 222.0 | 1977-06-07 | 1600 | 0 | OXYGEN, DISSOLVED, PERCENT OF SATURATION % | 83.5294 | 1
475761 | SHELBYVILLE INTAKE | DUCK RIVER 222.0 | 1977-06-07 | 1600 | 0 | PH (STANDARD UNITS) | 8.1 | 1
475761 | SHELBYVILLE INTAKE | DUCK RIVER 222.0 | 1977-06-07 | 1600 | 0 | NITROGEN, ORGANIC, TOTAL (MG/L AS N) | 0.19 | 1
475761 | SHELBYVILLE INTAKE | DUCK RIVER 222.0 | 1977-06-07 | 1600 | 0 | NITROGEN, AMMONIA, TOTAL (MG/L AS N) | 0.07 | 1
475761 | SHELBYVILLE INTAKE | DUCK RIVER 222.0 | 1977-06-07 | 1600 | 0 | AMMONIA, UNIONZED (MG/L AS N) | 0.0043675 | 1
475761 | SHELBYVILLE INTAKE | DUCK RIVER 222.0 | 1977-06-07 | 1600 | 0 | AMMONIA, UNIONIZED (CALC FR TEMP-PH-NH4) (MG/L) | 0.0053104 | 1
475761 | SHELBYVILLE INTAKE | DUCK RIVER 222.0 | 1977-06-07 | 1600 | 0 | NITRITE PLUS NITRATE, TOTAL 1 DET. (MG/L AS N) | 0.42 | 1
475761 | SHELBYVILLE INTAKE | DUCK RIVER 222.0 | 1977-06-07 | 1600 | 0 | PHOSPHORUS, TOTAL (MG/L AS P) | 0.04 | 1
475761 | SHELBYVILLE INTAKE | DUCK RIVER 222.0 | 1977-06-07 | 1600 | 0 | PHOSPHORUS, DISSOLVED (MG/L AS P) | 0.02 | 1
475761 | SHELBYVILLE INTAKE | DUCK RIVER 222.0 | 1977-06-07 | 1600 | 0 | CARBON, TOTAL ORGANIC (MG/L AS C) | 4.8 | 1
475761 | SHELBYVILLE INTAKE | DUCK RIVER 222.0 | 1977-06-07 | 1600 | 0 | SULFIDE, TOTAL (MG/L AS S) | 0.08 | 1
475761 | SHELBYVILLE INTAKE | DUCK RIVER 222.0 | 1977-06-07 | 1600 | 0 | IRON, TOTAL (UG/L AS FE) | 430 | 1
475761 | SHELBYVILLE INTAKE | DUCK RIVER 222.0 | 1977-06-07 | 1600 | 0 | IRON, DISSOLVED (UG/L AS FE) | 150 | 1
475761 | SHELBYVILLE INTAKE | DUCK RIVER 222.0 | 1977-06-07 | 1600 | 0 | MANGANESE, TOTAL (UG/L AS MN) | 80 | 1
475761 | SHELBYVILLE INTAKE | DUCK RIVER 222.0 | 1977-06-07 | 1600 | 0 | MANGANESE, DISSOLVED (UG/L AS MN) | 20 | 1
475761 | SHELBYVILLE INTAKE | DUCK RIVER 222.0 | 1977-06-15 | 1520 | 0 | X-SEC. LOC., HORIZ (% FROM R BANK LOOK UPSTR.) | 95 | 1
475761 | SHELBYVILLE INTAKE | DUCK RIVER 222.0 | 1977-06-15 | 1520 | 0 | TEMPERATURE, WATER (DEGREES CENTIGRADE) | 21.5 | 1
475761 | SHELBYVILLE INTAKE | DUCK RIVER 222.0 | 1977-06-15 | 1520 | 0 | TURBIDITY, (JACKSON CANDLE UNITS) | 8.2 | 1
475761 | SHELBYVILLE INTAKE | DUCK RIVER 222.0 | 1977-06-15 | 1520 | 0 | SPECIFIC CONDUCTANCE (UMHOS/CM @ 25C) | 140 | 1
475761 | SHELBYVILLE INTAKE | DUCK RIVER 222.0 | 1977-06-15 | 1520 | 0 | OXYGEN, DISSOLVED MG/L | 8.8 | 1
475761 | SHELBYVILLE INTAKE | DUCK RIVER 222.0 | 1977-06-15 | 1520 | 0 | OXYGEN, DISSOLVED, PERCENT OF SATURATION % | 97.7777 | 1
475761 | SHELBYVILLE INTAKE | DUCK RIVER 222.0 | 1977-06-15 | 1520 | 0 | PH (STANDARD UNITS) | 7.5 | 1
475761 | SHELBYVILLE INTAKE | DUCK RIVER 222.0 | 1977-06-15 | 1520 | 0 | NITROGEN, ORGANIC, TOTAL (MG/L AS N) | 0.19 | 1
475761 | SHELBYVILLE INTAKE | DUCK RIVER 222.0 | 1977-06-15 | 1520 | 0 | NITROGEN, AMMONIA, TOTAL (MG/L AS N) | 0.02 | 1
475761 | SHELBYVILLE INTAKE | DUCK RIVER 222.0 | 1977-06-15 | 1520 | 0 | AMMONIA, UNIONZED (MG/L AS N) | 0.00027556 | 1
475761 | SHELBYVILLE INTAKE | DUCK RIVER 222.0 | 1977-06-15 | 1520 | 0 | AMMONIA, UNIONIZED (CALC FR TEMP-PH-NH4) (MG/L) | 0.00033505 | 1
475761 | SHELBYVILLE INTAKE | DUCK RIVER 222.0 | 1977-06-15 | 1520 | 0 | NITRITE PLUS NITRATE, TOTAL 1 DET. (MG/L AS N) | 0.35 | 1
475761 | SHELBYVILLE INTAKE | DUCK RIVER 222.0 | 1977-06-15 | 1520 | 0 | PHOSPHORUS, TOTAL (MG/L AS P) | 0.06 | 1
475761 | SHELBYVILLE INTAKE | DUCK RIVER 222.0 | 1977-06-15 | 1520 | 0 | PHOSPHORUS, DISSOLVED (MG/L AS P) | 0.02 | 1
475761 | SHELBYVILLE INTAKE | DUCK RIVER 222.0 | 1977-06-15 | 1520 | 0 | CARBON, TOTAL ORGANIC (MG/L AS C) | 4.7 | 1
475761 | SHELBYVILLE INTAKE | DUCK RIVER 222.0 | 1977-06-15 | 1520 | 0 | CALCIUM, TOTAL (MG/L AS CA) | 18 | 1
475761 | SHELBYVILLE INTAKE | DUCK RIVER 222.0 | 1977-06-15 | 1520 | 0 | MAGNESIUM, TOTAL (MG/L AS MG) | 2.4 | 1
475761 | SHELBYVILLE INTAKE | DUCK RIVER 222.0 | 1977-06-15 | 1520 | 0 | IRON, TOTAL (UG/L AS FE) | 590 | 1
475761 | SHELBYVILLE INTAKE | DUCK RIVER 222.0 | 1977-06-15 | 1520 | 0 | IRON, DISSOLVED (UG/L AS FE) | 50 | 1
475761 | SHELBYVILLE INTAKE | DUCK RIVER 222.0 | 1977-06-15 | 1520 | 0 | MANGANESE, TOTAL (UG/L AS MN) | 40 | 1
475761 | SHELBYVILLE INTAKE | DUCK RIVER 222.0 | 1977-06-15 | 1520 | 0 | MANGANESE, DISSOLVED (UG/L AS MN) | 10 | 1
475761 | SHELBYVILLE INTAKE | DUCK RIVER 222.0 | 1977-06-15 | 1520 | 0 | HARDNESS, CA MG CALCULATED (MG/L AS CACO3) | 55 | 1
475761 | SHELBYVILLE INTAKE | DUCK RIVER 222.0 | 1977-06-22 | 1415 | 0 | X-SEC. LOC., HORIZ (% FROM R BANK LOOK UPSTR.) | 99 | 1
475761 | SHELBYVILLE INTAKE | DUCK RIVER 222.0 | 1977-06-22 | 1415 | 0 | TEMPERATURE, WATER (DEGREES CENTIGRADE) | 28 | 1
475761 | SHELBYVILLE INTAKE | DUCK RIVER 222.0 | 1977-06-22 | 1415 | 0 | TURBIDITY, (JACKSON CANDLE UNITS) | 9.7 | 1
475761 | SHELBYVILLE INTAKE | DUCK RIVER 222.0 | 1977-06-22 | 1415 | 0 | OXYGEN, DISSOLVED MG/L | 7.8 | 1
475761 | SHELBYVILLE INTAKE | DUCK RIVER 222.0 | 1977-06-22 | 1415 | 0 | OXYGEN, DISSOLVED, PERCENT OF SATURATION % | 98.7341 | 1
475761 | SHELBYVILLE INTAKE | DUCK RIVER 222.0 | 1977-06-22 | 1415 | 0 | PH (STANDARD UNITS) | 7 | 1
475761 | SHELBYVILLE INTAKE | DUCK RIVER 222.0 | 1977-06-22 | 1415 | 0 | NITROGEN, ORGANIC, TOTAL (MG/L AS N) | 0.08 | 1
475761 | SHELBYVILLE INTAKE | DUCK RIVER 222.0 | 1977-06-22 | 1415 | 0 | NITROGEN, AMMONIA, TOTAL (MG/L AS N) | 0.03 | 1
475761 | SHELBYVILLE INTAKE | DUCK RIVER 222.0 | 1977-06-22 | 1415 | 0 | AMMONIA, UNIONZED (MG/L AS N) | 0.00020857 | 1
475761 | SHELBYVILLE INTAKE | DUCK RIVER 222.0 | 1977-06-22 | 1415 | 0 | AMMONIA, UNIONIZED (CALC FR TEMP-PH-NH4) (MG/L) | 0.00025359 | 1
475761 | SHELBYVILLE INTAKE | DUCK RIVER 222.0 | 1977-06-22 | 1415 | 0 | NITRITE PLUS NITRATE, TOTAL 1 DET. (MG/L AS N) | 0.49 | 1
475761 | SHELBYVILLE INTAKE | DUCK RIVER 222.0 | 1977-06-22 | 1415 | 0 | PHOSPHORUS, TOTAL (MG/L AS P) | 0.06 | 1
475761 | SHELBYVILLE INTAKE | DUCK RIVER 222.0 | 1977-06-22 | 1415 | 0 | PHOSPHORUS, DISSOLVED (MG/L AS P) | 0.03 | 1
475761 | SHELBYVILLE INTAKE | DUCK RIVER 222.0 | 1977-06-22 | 1415 | 0 | CARBON, TOTAL ORGANIC (MG/L AS C) | 1.6 | 1
475761 | SHELBYVILLE INTAKE | DUCK RIVER 222.0 | 1977-07-07 | 1045 | 0 | TEMPERATURE, WATER (DEGREES CENTIGRADE) | 29
475761 | SHELBYVILLE INTAKE | DUCK RIVER 222.0 | 1977-07-07 | 1045 | 0 | FLOW, STREAM, INSTANTANEOUS CFS | 187
475761 | SHELBYVILLE INTAKE | DUCK RIVER 222.0 | 1977-07-07 | 1045 | 0 | TURBIDITY, (JACKSON CANDLE UNITS) | 4.8
475761 | SHELBYVILLE INTAKE | DUCK RIVER 222.0 | 1977-07-07 | 1045 | 0 | COLOR (PLATINUM-COBALT UNITS) | 12
475761 | SHELBYVILLE INTAKE | DUCK RIVER 222.0 | 1977-07-07 | 1045 | 0 | COLOR,APPARENT(UNFILTERED SAMPLE) PLAT-COB UNITS | 32
475761 | SHELBYVILLE INTAKE | DUCK RIVER 222.0 | 1977-07-07 | 1045 | 0 | SPECIFIC CONDUCTANCE (UMHOS/CM @ 25C) | 150
475761 | SHELBYVILLE INTAKE | DUCK RIVER 222.0 | 1977-07-07 | 1045 | 0 | OXYGEN, DISSOLVED MG/L | 6
475761 | SHELBYVILLE INTAKE | DUCK RIVER 222.0 | 1977-07-07 | 1045 | 0 | OXYGEN, DISSOLVED, PERCENT OF SATURATION % | 76.9231
475761 | SHELBYVILLE INTAKE | DUCK RIVER 222.0 | 1977-07-07 | 1045 | 0 | BOD, 5 DAY, 20 DEG C MG/L | 1.9
475761 | SHELBYVILLE INTAKE | DUCK RIVER 222.0 | 1977-07-07 | 1045 | 0 | PH (STANDARD UNITS) | 7
475761 | SHELBYVILLE INTAKE | DUCK RIVER 222.0 | 1977-07-07 | 1045 | 0 | ALKALINITY, TOTAL (MG/L AS CACO3) | 56
475761 | SHELBYVILLE INTAKE | DUCK RIVER 222.0 | 1977-07-07 | 1045 | 0 | ALKALINITY, PHENOLPHTHALEIN (MG/L) | 0
475761 | SHELBYVILLE INTAKE | DUCK RIVER 222.0 | 1977-07-07 | 1045 | 0 | NITROGEN, ORGANIC, TOTAL (MG/L AS N) | 0.14
475761 | SHELBYVILLE INTAKE | DUCK RIVER 222.0 | 1977-07-07 | 1045 | 0 | NITROGEN, AMMONIA, TOTAL (MG/L AS N) | 0.05
475761 | SHELBYVILLE INTAKE | DUCK RIVER 222.0 | 1977-07-07 | 1045 | 0 | AMMONIA, UNIONZED (MG/L AS N) | 0.00037228
475761 | SHELBYVILLE INTAKE | DUCK RIVER 222.0 | 1977-07-07 | 1045 | 0 | AMMONIA, UNIONIZED (CALC FR TEMP-PH-NH4) (MG/L) | 0.00045265
475761 | SHELBYVILLE INTAKE | DUCK RIVER 222.0 | 1977-07-07 | 1045 | 0 | NITRITE PLUS NITRATE, TOTAL 1 DET. (MG/L AS N) | 0.46
475761 | SHELBYVILLE INTAKE | DUCK RIVER 222.0 | 1977-07-07 | 1045 | 0 | PHOSPHORUS, TOTAL (MG/L AS P) | 0.09
475761 | SHELBYVILLE INTAKE | DUCK RIVER 222.0 | 1977-07-07 | 1045 | 0 | IRON, TOTAL (UG/L AS FE) | 450
475761 | SHELBYVILLE INTAKE | DUCK RIVER 222.0 | 1977-07-07 | 1045 | 0 | IRON, DISSOLVED (UG/L AS FE) | 50
475761 | SHELBYVILLE INTAKE | DUCK RIVER 222.0 | 1977-07-07 | 1045 | 0 | MANGANESE, TOTAL (UG/L AS MN) | 60
475761 | SHELBYVILLE INTAKE | DUCK RIVER 222.0 | 1977-07-07 | 1045 | 0 | MANGANESE, DISSOLVED (UG/L AS MN) | 10
475761 | SHELBYVILLE INTAKE | DUCK RIVER 222.0 | 1977-08-09 | 915 | 0 | TEMPERATURE, WATER (DEGREES CENTIGRADE) | 26
475761 | SHELBYVILLE INTAKE | DUCK RIVER 222.0 | 1977-08-09 | 915 | 0 | FLOW, STREAM, INSTANTANEOUS CFS | 184
475761 | SHELBYVILLE INTAKE | DUCK RIVER 222.0 | 1977-08-09 | 915 | 0 | TURBIDITY, (JACKSON CANDLE UNITS) | 5.8
475761 | SHELBYVILLE INTAKE | DUCK RIVER 222.0 | 1977-08-09 | 915 | 0 | COLOR (PLATINUM-COBALT UNITS) | 9
475761 | SHELBYVILLE INTAKE | DUCK RIVER 222.0 | 1977-08-09 | 915 | 0 | COLOR,APPARENT(UNFILTERED SAMPLE) PLAT-COB UNITS | 35
475761 | SHELBYVILLE INTAKE | DUCK RIVER 222.0 | 1977-08-09 | 915 | 0 | SPECIFIC CONDUCTANCE (UMHOS/CM @ 25C) | 120
475761 | SHELBYVILLE INTAKE | DUCK RIVER 222.0 | 1977-08-09 | 915 | 0 | OXYGEN, DISSOLVED MG/L | 10.2
475761 | SHELBYVILLE INTAKE | DUCK RIVER 222.0 | 1977-08-09 | 915 | 0 | OXYGEN, DISSOLVED, PERCENT OF SATURATION % | 124.39
475761 | SHELBYVILLE INTAKE | DUCK RIVER 222.0 | 1977-08-09 | 915 | 0 | BOD, 5 DAY, 20 DEG C MG/L | 1.3
475761 | SHELBYVILLE INTAKE | DUCK RIVER 222.0 | 1977-08-09 | 915 | 0 | COD, .025N K2CR2O7 MG/L | 9
475761 | SHELBYVILLE INTAKE | DUCK RIVER 222.0 | 1977-08-09 | 915 | 0 | PH (STANDARD UNITS) | 7.2
475761 | SHELBYVILLE INTAKE | DUCK RIVER 222.0 | 1977-08-09 | 915 | 0 | ALKALINITY, TOTAL (MG/L AS CACO3) | 52
475761 | SHELBYVILLE INTAKE | DUCK RIVER 222.0 | 1977-08-09 | 915 | 0 | ALKALINITY, PHENOLPHTHALEIN (MG/L) | 0
475761 | SHELBYVILLE INTAKE | DUCK RIVER 222.0 | 1977-08-09 | 915 | 0 | NITROGEN, ORGANIC, TOTAL (MG/L AS N) | 0.07
475761 | SHELBYVILLE INTAKE | DUCK RIVER 222.0 | 1977-08-09 | 915 | 0 | NITROGEN, AMMONIA, TOTAL (MG/L AS N) | 0.13
475761 | SHELBYVILLE INTAKE | DUCK RIVER 222.0 | 1977-08-09 | 915 | 0 | AMMONIA, UNIONZED (MG/L AS N) | 0.0012426
475761 | SHELBYVILLE INTAKE | DUCK RIVER 222.0 | 1977-08-09 | 915 | 0 | AMMONIA, UNIONIZED (CALC FR TEMP-PH-NH4) (MG/L) | 0.0015109
475761 | SHELBYVILLE INTAKE | DUCK RIVER 222.0 | 1977-08-09 | 915 | 0 | NITRITE PLUS NITRATE, TOTAL 1 DET. (MG/L AS N) | 0.51
475761 | SHELBYVILLE INTAKE | DUCK RIVER 222.0 | 1977-08-09 | 915 | 0 | PHOSPHORUS, TOTAL (MG/L AS P) | 0.09
475761 | SHELBYVILLE INTAKE | DUCK RIVER 222.0 | 1977-08-09 | 915 | 0 | IRON, TOTAL (UG/L AS FE) | 450
475761 | SHELBYVILLE INTAKE | DUCK RIVER 222.0 | 1977-08-09 | 915 | 0 | IRON, DISSOLVED (UG/L AS FE) | 260
475761 | SHELBYVILLE INTAKE | DUCK RIVER 222.0 | 1977-08-09 | 915 | 0 | MANGANESE, TOTAL (UG/L AS MN) | 50
475761 | SHELBYVILLE INTAKE | DUCK RIVER 222.0 | 1977-08-09 | 915 | 0 | MANGANESE, DISSOLVED (UG/L AS MN) | 20
475761 | SHELBYVILLE INTAKE | DUCK RIVER 222.0 | 1977-08-09 | 915 | 0 | COLIFORM,TOT,MEMBRANE FILTER,IMMED.M-ENDO MED,35C | 360
475761 | SHELBYVILLE INTAKE | DUCK RIVER 222.0 | 1977-08-09 | 915 | 0 | FECAL COLIFORM,MEMBR FILTER,M-FC BROTH,44.5 C | 90
475761 | SHELBYVILLE INTAKE | DUCK RIVER 222.0 | 1977-09-07 | 1000 | 0 | TEMPERATURE, WATER (DEGREES CENTIGRADE) | 22
475761 | SHELBYVILLE INTAKE | DUCK RIVER 222.0 | 1977-09-07 | 1000 | 0 | FLOW, STREAM, INSTANTANEOUS CFS | 187
475761 | SHELBYVILLE INTAKE | DUCK RIVER 222.0 | 1977-09-07 | 1000 | 0 | TURBIDITY, (JACKSON CANDLE UNITS) | 11
475761 | SHELBYVILLE INTAKE | DUCK RIVER 222.0 | 1977-09-07 | 1000 | 0 | COLOR (PLATINUM-COBALT UNITS) | 20
475761 | SHELBYVILLE INTAKE | DUCK RIVER 222.0 | 1977-09-07 | 1000 | 0 | COLOR,APPARENT(UNFILTERED SAMPLE) PLAT-COB UNITS | 42
475761 | SHELBYVILLE INTAKE | DUCK RIVER 222.0 | 1977-09-07 | 1000 | 0 | SPECIFIC CONDUCTANCE (UMHOS/CM @ 25C) | 120
475761 | SHELBYVILLE INTAKE | DUCK RIVER 222.0 | 1977-09-07 | 1000 | 0 | OXYGEN, DISSOLVED MG/L | 7.2
475761 | SHELBYVILLE INTAKE | DUCK RIVER 222.0 | 1977-09-07 | 1000 | 0 | OXYGEN, DISSOLVED, PERCENT OF SATURATION % | 81.8211
475761 | SHELBYVILLE INTAKE | DUCK RIVER 222.0 | 1977-09-07 | 1000 | 0 | BOD, 5 DAY, 20 DEG C MG/L | 1.2
475761 | SHELBYVILLE INTAKE | DUCK RIVER 222.0 | 1977-09-07 | 1000 | 0 | COD, .025N K2CR2O7 MG/L | 7
475761 | SHELBYVILLE INTAKE | DUCK RIVER 222.0 | 1977-09-07 | 1000 | 0 | PH (STANDARD UNITS) | 7.5
475761 | SHELBYVILLE INTAKE | DUCK RIVER 222.0 | 1977-09-07 | 1000 | 0 | ALKALINITY, TOTAL (MG/L AS CACO3) | 46
475761 | SHELBYVILLE INTAKE | DUCK RIVER 222.0 | 1977-09-07 | 1000 | 0 | ALKALINITY, PHENOLPHTHALEIN (MG/L) | 0
475761 | SHELBYVILLE INTAKE | DUCK RIVER 222.0 | 1977-09-07 | 1000 | 0 | RESIDUE, TOTAL NONFILTRABLE (MG/L) | 16
475761 | SHELBYVILLE INTAKE | DUCK RIVER 222.0 | 1977-09-07 | 1000 | 0 | NITROGEN, ORGANIC, TOTAL (MG/L AS N) | 0.12
475761 | SHELBYVILLE INTAKE | DUCK RIVER 222.0 | 1977-09-07 | 1000 | 0 | NITROGEN, AMMONIA, TOTAL (MG/L AS N) | 0.04
475761 | SHELBYVILLE INTAKE | DUCK RIVER 222.0 | 1977-09-07 | 1000 | 0 | AMMONIA, UNIONZED (MG/L AS N) | 0.00057111
475761 | SHELBYVILLE INTAKE | DUCK RIVER 222.0 | 1977-09-07 | 1000 | 0 | AMMONIA, UNIONIZED (CALC FR TEMP-PH-NH4) (MG/L) | 0.00069441
475761 | SHELBYVILLE INTAKE | DUCK RIVER 222.0 | 1977-09-07 | 1000 | 0 | NITRITE PLUS NITRATE, TOTAL 1 DET. (MG/L AS N) | 0.54
475761 | SHELBYVILLE INTAKE | DUCK RIVER 222.0 | 1977-09-07 | 1000 | 0 | PHOSPHORUS, TOTAL (MG/L AS P) | 0.1
475761 | SHELBYVILLE INTAKE | DUCK RIVER 222.0 | 1977-09-07 | 1000 | 0 | CARBON, TOTAL ORGANIC (MG/L AS C) | 2.5
475761 | SHELBYVILLE INTAKE | DUCK RIVER 222.0 | 1977-09-07 | 1000 | 0 | CALCIUM, TOTAL (MG/L AS CA) | 19
475761 | SHELBYVILLE INTAKE | DUCK RIVER 222.0 | 1977-09-07 | 1000 | 0 | MAGNESIUM, TOTAL (MG/L AS MG) | 2.3
475761 | SHELBYVILLE INTAKE | DUCK RIVER 222.0 | 1977-09-07 | 1000 | 0 | SODIUM, TOTAL (MG/L AS NA) | 1.9
475761 | SHELBYVILLE INTAKE | DUCK RIVER 222.0 | 1977-09-07 | 1000 | 0 | POTASSIUM, TOTAL MG/L AS K) | 1.2
475761 | SHELBYVILLE INTAKE | DUCK RIVER 222.0 | 1977-09-07 | 1000 | 0 | CHLORIDE,TOTAL IN WATER MG/L | 4
475761 | SHELBYVILLE INTAKE | DUCK RIVER 222.0 | 1977-09-07 | 1000 | 0 | SULFATE, TOTAL (MG/L AS SO4) | 5
475761 | SHELBYVILLE INTAKE | DUCK RIVER 222.0 | 1977-09-07 | 1000 | 0 | FLUORIDE, TOTAL (MG/L AS F) | 0.1
475761 | SHELBYVILLE INTAKE | DUCK RIVER 222.0 | 1977-09-07 | 1000 | 0 | ARSENIC, TOTAL (UG/L AS AS) | 2
475761 | SHELBYVILLE INTAKE | DUCK RIVER 222.0 | 1977-09-07 | 1000 | 0 | BARIUM, TOTAL (UG/L AS BA) | 100
475761 | SHELBYVILLE INTAKE | DUCK RIVER 222.0 | 1977-09-07 | 1000 | 0 | BERYLLIUM, TOTAL (UG/L AS BE) | 10
475761 | SHELBYVILLE INTAKE | DUCK RIVER 222.0 | 1977-09-07 | 1000 | 0 | BORON, TOTAL (UG/L AS B) | 40
475761 | SHELBYVILLE INTAKE | DUCK RIVER 222.0 | 1977-09-07 | 1000 | 0 | CADMIUM, TOTAL (UG/L AS CD) | 1
475761 | SHELBYVILLE INTAKE | DUCK RIVER 222.0 | 1977-09-07 | 1000 | 0 | CHROMIUM, TOTAL (UG/L AS CR) | 5
475761 | SHELBYVILLE INTAKE | DUCK RIVER 222.0 | 1977-09-07 | 1000 | 0 | COPPER, TOTAL (UG/L AS CU) | 10
475761 | SHELBYVILLE INTAKE | DUCK RIVER 222.0 | 1977-09-07 | 1000 | 0 | IRON, TOTAL (UG/L AS FE) | 840
475761 | SHELBYVILLE INTAKE | DUCK RIVER 222.0 | 1977-09-07 | 1000 | 0 | IRON, DISSOLVED (UG/L AS FE) | 500
475761 | SHELBYVILLE INTAKE | DUCK RIVER 222.0 | 1977-09-07 | 1000 | 0 | LEAD, TOTAL (UG/L AS PB) | 10
475761 | SHELBYVILLE INTAKE | DUCK RIVER 222.0 | 1977-09-07 | 1000 | 0 | MANGANESE, TOTAL (UG/L AS MN) | 60
475761 | SHELBYVILLE INTAKE | DUCK RIVER 222.0 | 1977-09-07 | 1000 | 0 | MANGANESE, DISSOLVED (UG/L AS MN) | 30
475761 | SHELBYVILLE INTAKE | DUCK RIVER 222.0 | 1977-09-07 | 1000 | 0 | NICKEL, TOTAL (UG/L AS NI) | 50
475761 | SHELBYVILLE INTAKE | DUCK RIVER 222.0 | 1977-09-07 | 1000 | 0 | SILVER, TOTAL (UG/L AS AG) | 10
475761 | SHELBYVILLE INTAKE | DUCK RIVER 222.0 | 1977-09-07 | 1000 | 0 | ZINC, TOTAL (UG/L AS ZN) | 10
475761 | SHELBYVILLE INTAKE | DUCK RIVER 222.0 | 1977-09-07 | 1000 | 0 | ALUMINUM, TOTAL (UG/L AS AL) | 900
475761 | SHELBYVILLE INTAKE | DUCK RIVER 222.0 | 1977-09-07 | 1000 | 0 | LITHIUM, TOTAL (UG/L AS LI) | 10
475761 | SHELBYVILLE INTAKE | DUCK RIVER 222.0 | 1977-09-07 | 1000 | 0 | SELENIUM, TOTAL (UG/L AS SE) | 2
475761 | SHELBYVILLE INTAKE | DUCK RIVER 222.0 | 1977-09-07 | 1000 | 0 | TITANIUM, TOTAL (UG/L AS TI) | 1000
475761 | SHELBYVILLE INTAKE | DUCK RIVER 222.0 | 1977-09-07 | 1000 | 0 | COLIFORM,TOT,MEMBRANE FILTER,IMMED.M-ENDO MED,35C | 560
475761 | SHELBYVILLE INTAKE | DUCK RIVER 222.0 | 1977-09-07 | 1000 | 0 | FECAL COLIFORM,MEMBR FILTER,M-FC BROTH,44.5 C | 30
475761 | SHELBYVILLE INTAKE | DUCK RIVER 222.0 | 1977-09-07 | 1000 | 0 | HARDNESS, CA MG CALCULATED (MG/L AS CACO3) | 57
475761 | SHELBYVILLE INTAKE | DUCK RIVER 222.0 | 1977-09-07 | 1000 | 0 | RESIDUE,TOTAL FILTRABLE (DRIED AT 180C),MG/L | 70
475761 | SHELBYVILLE INTAKE | DUCK RIVER 222.0 | 1977-09-07 | 1000 | 0 | MERCURY, TOTAL (UG/L AS HG) | 0.2
475761 | SHELBYVILLE INTAKE | DUCK RIVER 222.0 | 1977-10-11 | 920 | 0 | TEMPERATURE, WATER (DEGREES CENTIGRADE) | 16
475761 | SHELBYVILLE INTAKE | DUCK RIVER 222.0 | 1977-10-11 | 920 | 0 | FLOW, STREAM, INSTANTANEOUS CFS | 570
475761 | SHELBYVILLE INTAKE | DUCK RIVER 222.0 | 1977-10-11 | 920 | 0 | TURBIDITY, (JACKSON CANDLE UNITS) | 8
475761 | SHELBYVILLE INTAKE | DUCK RIVER 222.0 | 1977-10-11 | 920 | 0 | COLOR (PLATINUM-COBALT UNITS) | 7
475761 | SHELBYVILLE INTAKE | DUCK RIVER 222.0 | 1977-10-11 | 920 | 0 | SPECIFIC CONDUCTANCE (UMHOS/CM @ 25C) | 290
475761 | SHELBYVILLE INTAKE | DUCK RIVER 222.0 | 1977-10-11 | 920 | 0 | OXYGEN, DISSOLVED MG/L | 9.3
475761 | SHELBYVILLE INTAKE | DUCK RIVER 222.0 | 1977-10-11 | 920 | 0 | OXYGEN, DISSOLVED, PERCENT OF SATURATION % | 93
475761 | SHELBYVILLE INTAKE | DUCK RIVER 222.0 | 1977-10-11 | 920 | 0 | BOD, 5 DAY, 20 DEG C MG/L | 2.1
475761 | SHELBYVILLE INTAKE | DUCK RIVER 222.0 | 1977-10-11 | 920 | 0 | PH (STANDARD UNITS) | 7.3
475761 | SHELBYVILLE INTAKE | DUCK RIVER 222.0 | 1977-10-11 | 920 | 0 | ALKALINITY, TOTAL (MG/L AS CACO3) | 120
475761 | SHELBYVILLE INTAKE | DUCK RIVER 222.0 | 1977-10-11 | 920 | 0 | ALKALINITY, PHENOLPHTHALEIN (MG/L) | 0
475761 | SHELBYVILLE INTAKE | DUCK RIVER 222.0 | 1977-10-11 | 920 | 0 | NITROGEN, ORGANIC, TOTAL (MG/L AS N) | 0.11
475761 | SHELBYVILLE INTAKE | DUCK RIVER 222.0 | 1977-10-11 | 920 | 0 | NITROGEN, AMMONIA, TOTAL (MG/L AS N) | 0.08
475761 | SHELBYVILLE INTAKE | DUCK RIVER 222.0 | 1977-10-11 | 920 | 0 | AMMONIA, UNIONZED (MG/L AS N) | 0.00046727
475761 | SHELBYVILLE INTAKE | DUCK RIVER 222.0 | 1977-10-11 | 920 | 0 | AMMONIA, UNIONIZED (CALC FR TEMP-PH-NH4) (MG/L) | 0.00056815
475761 | SHELBYVILLE INTAKE | DUCK RIVER 222.0 | 1977-10-11 | 920 | 0 | NITRITE PLUS NITRATE, TOTAL 1 DET. (MG/L AS N) | 1.5
475761 | SHELBYVILLE INTAKE | DUCK RIVER 222.0 | 1977-10-11 | 920 | 0 | PHOSPHORUS, TOTAL (MG/L AS P) | 0.13
475761 | SHELBYVILLE INTAKE | DUCK RIVER 222.0 | 1977-10-11 | 920 | 0 | IRON, TOTAL (UG/L AS FE) | 370
475761 | SHELBYVILLE INTAKE | DUCK RIVER 222.0 | 1977-10-11 | 920 | 0 | IRON, DISSOLVED (UG/L AS FE) | 50
475761 | SHELBYVILLE INTAKE | DUCK RIVER 222.0 | 1977-10-11 | 920 | 0 | MANGANESE, TOTAL (UG/L AS MN) | 60
475761 | SHELBYVILLE INTAKE | DUCK RIVER 222.0 | 1977-10-11 | 920 | 0 | MANGANESE, DISSOLVED (UG/L AS MN) | 40
475761 | SHELBYVILLE INTAKE | DUCK RIVER 222.0 | 1977-10-11 | 920 | 0 | COLIFORM,TOT,MEMBRANE FILTER,IMMED.M-ENDO MED,35C | 2000
475761 | SHELBYVILLE INTAKE | DUCK RIVER 222.0 | 1977-10-11 | 920 | 0 | FECAL COLIFORM,MEMBR FILTER,M-FC BROTH,44.5 C | 750
475761 | SHELBYVILLE INTAKE | DUCK RIVER 222.0 | 1977-11-08 | 940 | 0 | TEMPERATURE, WATER (DEGREES CENTIGRADE) | 16.5
475761 | SHELBYVILLE INTAKE | DUCK RIVER 222.0 | 1977-11-08 | 940 | 0 | FLOW, STREAM, INSTANTANEOUS CFS | 1780
475761 | SHELBYVILLE INTAKE | DUCK RIVER 222.0 | 1977-11-08 | 940 | 0 | TURBIDITY, (JACKSON CANDLE UNITS) | 7
475761 | SHELBYVILLE INTAKE | DUCK RIVER 222.0 | 1977-11-08 | 940 | 0 | SPECIFIC CONDUCTANCE (UMHOS/CM @ 25C) | 180
475761 | SHELBYVILLE INTAKE | DUCK RIVER 222.0 | 1977-11-08 | 940 | 0 | OXYGEN, DISSOLVED MG/L | 8.2
475761 | SHELBYVILLE INTAKE | DUCK RIVER 222.0 | 1977-11-08 | 940 | 0 | OXYGEN, DISSOLVED, PERCENT OF SATURATION % | 82
475761 | SHELBYVILLE INTAKE | DUCK RIVER 222.0 | 1977-11-08 | 940 | 0 | BOD, 5 DAY, 20 DEG C MG/L | 2.7
475761 | SHELBYVILLE INTAKE | DUCK RIVER 222.0 | 1977-11-08 | 940 | 0 | PH (STANDARD UNITS) | 7.3
475761 | SHELBYVILLE INTAKE | DUCK RIVER 222.0 | 1977-11-08 | 940 | 0 | ALKALINITY, TOTAL (MG/L AS CACO3) | 73
475761 | SHELBYVILLE INTAKE | DUCK RIVER 222.0 | 1977-11-08 | 940 | 0 | ALKALINITY, PHENOLPHTHALEIN (MG/L) | 0
475761 | SHELBYVILLE INTAKE | DUCK RIVER 222.0 | 1977-11-08 | 940 | 0 | RESIDUE, TOTAL NONFILTRABLE (MG/L) | 10
475761 | SHELBYVILLE INTAKE | DUCK RIVER 222.0 | 1977-11-08 | 940 | 0 | NITROGEN, ORGANIC, TOTAL (MG/L AS N) | 0.12
475761 | SHELBYVILLE INTAKE | DUCK RIVER 222.0 | 1977-11-08 | 940 | 0 | NITROGEN, AMMONIA, TOTAL (MG/L AS N) | 0.21
475761 | SHELBYVILLE INTAKE | DUCK RIVER 222.0 | 1977-11-08 | 940 | 0 | AMMONIA, UNIONZED (MG/L AS N) | 0.0012732
475761 | SHELBYVILLE INTAKE | DUCK RIVER 222.0 | 1977-11-08 | 940 | 0 | AMMONIA, UNIONIZED (CALC FR TEMP-PH-NH4) (MG/L) | 0.0015481
475761 | SHELBYVILLE INTAKE | DUCK RIVER 222.0 | 1977-11-08 | 940 | 0 | NITRITE PLUS NITRATE, TOTAL 1 DET. (MG/L AS N) | 0.5
475761 | SHELBYVILLE INTAKE | DUCK RIVER 222.0 | 1977-11-08 | 940 | 0 | PHOSPHORUS, TOTAL (MG/L AS P) | 0.06
475761 | SHELBYVILLE INTAKE | DUCK RIVER 222.0 | 1977-11-08 | 940 | 0 | IRON, TOTAL (UG/L AS FE) | 390
475761 | SHELBYVILLE INTAKE | DUCK RIVER 222.0 | 1977-11-08 | 940 | 0 | IRON, DISSOLVED (UG/L AS FE) | 50
475761 | SHELBYVILLE INTAKE | DUCK RIVER 222.0 | 1977-11-08 | 940 | 0 | MANGANESE, TOTAL (UG/L AS MN) | 440
475761 | SHELBYVILLE INTAKE | DUCK RIVER 222.0 | 1977-11-08 | 940 | 0 | MANGANESE, DISSOLVED (UG/L AS MN) | 360
475761 | SHELBYVILLE INTAKE | DUCK RIVER 222.0 | 1977-11-08 | 940 | 0 | COLIFORM,TOT,MEMBRANE FILTER,IMMED.M-ENDO MED,35C | 1300
475761 | SHELBYVILLE INTAKE | DUCK RIVER 222.0 | 1977-11-08 | 940 | 0 | FECAL COLIFORM,MEMBR FILTER,M-FC BROTH,44.5 C | 690
475761 | SHELBYVILLE INTAKE | DUCK RIVER 222.0 | 1978-01-25 | 1155 | 0 | TEMPERATURE, WATER (DEGREES CENTIGRADE) | 6
475761 | SHELBYVILLE INTAKE | DUCK RIVER 222.0 | 1978-01-25 | 1155 | 0 | FLOW, STREAM, INSTANTANEOUS CFS | 3030
475761 | SHELBYVILLE INTAKE | DUCK RIVER 222.0 | 1978-01-25 | 1155 | 0 | TURBIDITY, (JACKSON CANDLE UNITS) | 45
475761 | SHELBYVILLE INTAKE | DUCK RIVER 222.0 | 1978-01-25 | 1155 | 0 | COLOR (PLATINUM-COBALT UNITS) | 25
475761 | SHELBYVILLE INTAKE | DUCK RIVER 222.0 | 1978-01-25 | 1155 | 0 | COLOR,APPARENT(UNFILTERED SAMPLE) PLAT-COB UNITS | 100
475761 | SHELBYVILLE INTAKE | DUCK RIVER 222.0 | 1978-01-25 | 1155 | 0 | SPECIFIC CONDUCTANCE (UMHOS/CM @ 25C) | 210
475761 | SHELBYVILLE INTAKE | DUCK RIVER 222.0 | 1978-01-25 | 1155 | 0 | OXYGEN, DISSOLVED MG/L | 11.7
475761 | SHELBYVILLE INTAKE | DUCK RIVER 222.0 | 1978-01-25 | 1155 | 0 | OXYGEN, DISSOLVED, PERCENT OF SATURATION % | 93.6
475761 | SHELBYVILLE INTAKE | DUCK RIVER 222.0 | 1978-01-25 | 1155 | 0 | BOD, 5 DAY, 20 DEG C MG/L | 3.3
475761 | SHELBYVILLE INTAKE | DUCK RIVER 222.0 | 1978-01-25 | 1155 | 0 | PH (STANDARD UNITS) | 7.3
475761 | SHELBYVILLE INTAKE | DUCK RIVER 222.0 | 1978-01-25 | 1155 | 0 | ALKALINITY, TOTAL (MG/L AS CACO3) | 78
475761 | SHELBYVILLE INTAKE | DUCK RIVER 222.0 | 1978-01-25 | 1155 | 0 | ALKALINITY, PHENOLPHTHALEIN (MG/L) | 0
475761 | SHELBYVILLE INTAKE | DUCK RIVER 222.0 | 1978-01-25 | 1155 | 0 | NITROGEN, ORGANIC, TOTAL (MG/L AS N) | 0.28
475761 | SHELBYVILLE INTAKE | DUCK RIVER 222.0 | 1978-01-25 | 1155 | 0 | NITROGEN, AMMONIA, TOTAL (MG/L AS N) | 0.11
475761 | SHELBYVILLE INTAKE | DUCK RIVER 222.0 | 1978-01-25 | 1155 | 0 | AMMONIA, UNIONZED (MG/L AS N) | 0.00029587
475761 | SHELBYVILLE INTAKE | DUCK RIVER 222.0 | 1978-01-25 | 1155 | 0 | AMMONIA, UNIONIZED (CALC FR TEMP-PH-NH4) (MG/L) | 0.00035975
475761 | SHELBYVILLE INTAKE | DUCK RIVER 222.0 | 1978-01-25 | 1155 | 0 | NITRITE PLUS NITRATE, TOTAL 1 DET. (MG/L AS N) | 1.2
475761 | SHELBYVILLE INTAKE | DUCK RIVER 222.0 | 1978-01-25 | 1155 | 0 | PHOSPHORUS, TOTAL (MG/L AS P) | 0.19
475761 | SHELBYVILLE INTAKE | DUCK RIVER 222.0 | 1978-01-25 | 1155 | 0 | IRON, TOTAL (UG/L AS FE) | 1900
475761 | SHELBYVILLE INTAKE | DUCK RIVER 222.0 | 1978-01-25 | 1155 | 0 | IRON, DISSOLVED (UG/L AS FE) | 140
475761 | SHELBYVILLE INTAKE | DUCK RIVER 222.0 | 1978-01-25 | 1155 | 0 | MANGANESE, TOTAL (UG/L AS MN) | 130
475761 | SHELBYVILLE INTAKE | DUCK RIVER 222.0 | 1978-01-25 | 1155 | 0 | MANGANESE, DISSOLVED (UG/L AS MN) | 10
475761 | SHELBYVILLE INTAKE | DUCK RIVER 222.0 | 1978-01-25 | 1155 | 0 | COLIFORM,TOT,MEMBRANE FILTER,IMMED.M-ENDO MED,35C | 1650
475761 | SHELBYVILLE INTAKE | DUCK RIVER 222.0 | 1978-01-25 | 1155 | 0 | FECAL COLIFORM,MEMBR FILTER,M-FC BROTH,44.5 C | 650
475761 | SHELBYVILLE INTAKE | DUCK RIVER 222.0 | 1978-02-28 | 1255 | 0 | TEMPERATURE, WATER (DEGREES CENTIGRADE) | 6
475761 | SHELBYVILLE INTAKE | DUCK RIVER 222.0 | 1978-02-28 | 1255 | 0 | FLOW, STREAM, INSTANTANEOUS CFS | 206
475761 | SHELBYVILLE INTAKE | DUCK RIVER 222.0 | 1978-02-28 | 1255 | 0 | TURBIDITY, (JACKSON CANDLE UNITS) | 3.5
475761 | SHELBYVILLE INTAKE | DUCK RIVER 222.0 | 1978-02-28 | 1255 | 0 | COLOR (PLATINUM-COBALT UNITS) | 10
475761 | SHELBYVILLE INTAKE | DUCK RIVER 222.0 | 1978-02-28 | 1255 | 0 | SPECIFIC CONDUCTANCE (UMHOS/CM @ 25C) | 200
475761 | SHELBYVILLE INTAKE | DUCK RIVER 222.0 | 1978-02-28 | 1255 | 0 | OXYGEN, DISSOLVED MG/L | 14.3
475761 | SHELBYVILLE INTAKE | DUCK RIVER 222.0 | 1978-02-28 | 1255 | 0 | OXYGEN, DISSOLVED, PERCENT OF SATURATION % | 114.4
475761 | SHELBYVILLE INTAKE | DUCK RIVER 222.0 | 1978-02-28 | 1255 | 0 | BOD, 5 DAY, 20 DEG C MG/L | 1.4
475761 | SHELBYVILLE INTAKE | DUCK RIVER 222.0 | 1978-02-28 | 1255 | 0 | PH (STANDARD UNITS) | 8.4
475761 | SHELBYVILLE INTAKE | DUCK RIVER 222.0 | 1978-02-28 | 1255 | 0 | ALKALINITY, TOTAL (MG/L AS CACO3) | 94
475761 | SHELBYVILLE INTAKE | DUCK RIVER 222.0 | 1978-02-28 | 1255 | 0 | ALKALINITY, PHENOLPHTHALEIN (MG/L) | 4
475761 | SHELBYVILLE INTAKE | DUCK RIVER 222.0 | 1978-02-28 | 1255 | 0 | NITROGEN, ORGANIC, TOTAL (MG/L AS N) | 0.16
475761 | SHELBYVILLE INTAKE | DUCK RIVER 222.0 | 1978-02-28 | 1255 | 0 | NITROGEN, AMMONIA, TOTAL (MG/L AS N) | 0.12
475761 | SHELBYVILLE INTAKE | DUCK RIVER 222.0 | 1978-02-28 | 1255 | 0 | AMMONIA, UNIONZED (MG/L AS N) | 0.0039404
475761 | SHELBYVILLE INTAKE | DUCK RIVER 222.0 | 1978-02-28 | 1255 | 0 | AMMONIA, UNIONIZED (CALC FR TEMP-PH-NH4) (MG/L) | 0.0047911
475761 | SHELBYVILLE INTAKE | DUCK RIVER 222.0 | 1978-02-28 | 1255 | 0 | NITRITE PLUS NITRATE, TOTAL 1 DET. (MG/L AS N) | 0.39
475761 | SHELBYVILLE INTAKE | DUCK RIVER 222.0 | 1978-02-28 | 1255 | 0 | PHOSPHORUS, TOTAL (MG/L AS P) | 0.03
475761 | SHELBYVILLE INTAKE | DUCK RIVER 222.0 | 1978-02-28 | 1255 | 0 | IRON, TOTAL (UG/L AS FE) | 50
475761 | SHELBYVILLE INTAKE | DUCK RIVER 222.0 | 1978-02-28 | 1255 | 0 | IRON, DISSOLVED (UG/L AS FE) | 50
475761 | SHELBYVILLE INTAKE | DUCK RIVER 222.0 | 1978-02-28 | 1255 | 0 | MANGANESE, TOTAL (UG/L AS MN) | 10
475761 | SHELBYVILLE INTAKE | DUCK RIVER 222.0 | 1978-02-28 | 1255 | 0 | MANGANESE, DISSOLVED (UG/L AS MN) | 10
475761 | SHELBYVILLE INTAKE | DUCK RIVER 222.0 | 1978-02-28 | 1255 | 0 | COLIFORM,TOT,MEMBRANE FILTER,IMMED.M-ENDO MED,35C | 100
475761 | SHELBYVILLE INTAKE | DUCK RIVER 222.0 | 1978-02-28 | 1255 | 0 | FECAL COLIFORM,MEMBR FILTER,M-FC BROTH,44.5 C | 10
475761 | SHELBYVILLE INTAKE | DUCK RIVER 222.0 | 1978-03-21 | 1000 | 0 | TEMPERATURE, WATER (DEGREES CENTIGRADE) | 12 | 2
475761 | SHELBYVILLE INTAKE | DUCK RIVER 222.0 | 1978-03-21 | 1000 | 0 | FLOW, STREAM, INSTANTANEOUS CFS | 516 | 2
475761 | SHELBYVILLE INTAKE | DUCK RIVER 222.0 | 1978-03-21 | 1000 | 0 | TURBIDITY, (JACKSON CANDLE UNITS) | 7.9 | 2
475761 | SHELBYVILLE INTAKE | DUCK RIVER 222.0 | 1978-03-21 | 1000 | 0 | COLOR (PLATINUM-COBALT UNITS) | 8 | 2
475761 | SHELBYVILLE INTAKE | DUCK RIVER 222.0 | 1978-03-21 | 1000 | 0 | SPECIFIC CONDUCTANCE (UMHOS/CM @ 25C) | 160 | 2
475761 | SHELBYVILLE INTAKE | DUCK RIVER 222.0 | 1978-03-21 | 1000 | 0 | OXYGEN, DISSOLVED MG/L | 10.9 | 2
475761 | SHELBYVILLE INTAKE | DUCK RIVER 222.0 | 1978-03-21 | 1000 | 0 | OXYGEN, DISSOLVED, PERCENT OF SATURATION % | 100.926 | 2
475761 | SHELBYVILLE INTAKE | DUCK RIVER 222.0 | 1978-03-21 | 1000 | 0 | BOD, 5 DAY, 20 DEG C MG/L | 2.2 | 2
475761 | SHELBYVILLE INTAKE | DUCK RIVER 222.0 | 1978-03-21 | 1000 | 0 | PH (STANDARD UNITS) | 8.1 | 2
475761 | SHELBYVILLE INTAKE | DUCK RIVER 222.0 | 1978-03-21 | 1000 | 0 | ALKALINITY, TOTAL (MG/L AS CACO3) | 79 | 2
475761 | SHELBYVILLE INTAKE | DUCK RIVER 222.0 | 1978-03-21 | 1000 | 0 | ALKALINITY, PHENOLPHTHALEIN (MG/L) | 0 | 2
475761 | SHELBYVILLE INTAKE | DUCK RIVER 222.0 | 1978-03-21 | 1000 | 0 | NITROGEN, ORGANIC, TOTAL (MG/L AS N) | 0.22 | 2
475761 | SHELBYVILLE INTAKE | DUCK RIVER 222.0 | 1978-03-21 | 1000 | 0 | NITROGEN, AMMONIA, TOTAL (MG/L AS N) | 0.02 | 2
475761 | SHELBYVILLE INTAKE | DUCK RIVER 222.0 | 1978-03-21 | 1000 | 0 | AMMONIA, UNIONZED (MG/L AS N) | 0.00053201 | 2
475761 | SHELBYVILLE INTAKE | DUCK RIVER 222.0 | 1978-03-21 | 1000 | 0 | AMMONIA, UNIONIZED (CALC FR TEMP-PH-NH4) (MG/L) | 0.00064687 | 2
475761 | SHELBYVILLE INTAKE | DUCK RIVER 222.0 | 1978-03-21 | 1000 | 0 | NITRITE PLUS NITRATE, TOTAL 1 DET. (MG/L AS N) | 0.72 | 2
475761 | SHELBYVILLE INTAKE | DUCK RIVER 222.0 | 1978-03-21 | 1000 | 0 | PHOSPHORUS, TOTAL (MG/L AS P) | 0.64 | 2
475761 | SHELBYVILLE INTAKE | DUCK RIVER 222.0 | 1978-03-21 | 1000 | 0 | IRON, TOTAL (UG/L AS FE) | 340 | 2
475761 | SHELBYVILLE INTAKE | DUCK RIVER 222.0 | 1978-03-21 | 1000 | 0 | IRON, DISSOLVED (UG/L AS FE) | 50 | 2
475761 | SHELBYVILLE INTAKE | DUCK RIVER 222.0 | 1978-03-21 | 1000 | 0 | MANGANESE, TOTAL (UG/L AS MN) | 70 | 2
475761 | SHELBYVILLE INTAKE | DUCK RIVER 222.0 | 1978-03-21 | 1000 | 0 | MANGANESE, DISSOLVED (UG/L AS MN) | 10 | 2
475761 | SHELBYVILLE INTAKE | DUCK RIVER 222.0 | 1978-03-21 | 1000 | 0 | COLIFORM,TOT,MEMBRANE FILTER,IMMED.M-ENDO MED,35C | 1100 | 2
475761 | SHELBYVILLE INTAKE | DUCK RIVER 222.0 | 1978-03-21 | 1000 | 0 | FECAL COLIFORM,MEMBR FILTER,M-FC BROTH,44.5 C | 50 | 2
475761 | SHELBYVILLE INTAKE | DUCK RIVER 222.0 | 1978-04-12 | 1745 | 0 | TEMPERATURE, WATER (DEGREES CENTIGRADE) | 16
475761 | SHELBYVILLE INTAKE | DUCK RIVER 222.0 | 1978-04-12 | 1745 | 0 | TURBIDITY, (JACKSON CANDLE UNITS) | 19
475761 | SHELBYVILLE INTAKE | DUCK RIVER 222.0 | 1978-04-12 | 1745 | 0 | COLOR (PLATINUM-COBALT UNITS) | 10
475761 | SHELBYVILLE INTAKE | DUCK RIVER 222.0 | 1978-04-12 | 1745 | 0 | SPECIFIC CONDUCTANCE (UMHOS/CM @ 25C) | 210
475761 | SHELBYVILLE INTAKE | DUCK RIVER 222.0 | 1978-04-12 | 1745 | 0 | OXYGEN, DISSOLVED MG/L | 8.1
475761 | SHELBYVILLE INTAKE | DUCK RIVER 222.0 | 1978-04-12 | 1745 | 0 | OXYGEN, DISSOLVED, PERCENT OF SATURATION % | 81
475761 | SHELBYVILLE INTAKE | DUCK RIVER 222.0 | 1978-04-12 | 1745 | 0 | COD, .025N K2CR2O7 MG/L | 6
475761 | SHELBYVILLE INTAKE | DUCK RIVER 222.0 | 1978-04-12 | 1745 | 0 | PH (STANDARD UNITS) | 6.5
475761 | SHELBYVILLE INTAKE | DUCK RIVER 222.0 | 1978-04-12 | 1745 | 0 | ALKALINITY, TOTAL (MG/L AS CACO3) | 43
475761 | SHELBYVILLE INTAKE | DUCK RIVER 222.0 | 1978-04-12 | 1745 | 0 | ALKALINITY, PHENOLPHTHALEIN (MG/L) | 0
475761 | SHELBYVILLE INTAKE | DUCK RIVER 222.0 | 1978-04-18 | 1000 | 0 | TEMPERATURE, WATER (DEGREES CENTIGRADE) | 18 | 2
475761 | SHELBYVILLE INTAKE | DUCK RIVER 222.0 | 1978-04-18 | 1000 | 0 | FLOW, STREAM, INSTANTANEOUS CFS | 172 | 2
475761 | SHELBYVILLE INTAKE | DUCK RIVER 222.0 | 1978-04-18 | 1000 | 0 | TURBIDITY, (JACKSON CANDLE UNITS) | 4 | 2
475761 | SHELBYVILLE INTAKE | DUCK RIVER 222.0 | 1978-04-18 | 1000 | 0 | COLOR (PLATINUM-COBALT UNITS) | 10 | 2
475761 | SHELBYVILLE INTAKE | DUCK RIVER 222.0 | 1978-04-18 | 1000 | 0 | SPECIFIC CONDUCTANCE (UMHOS/CM @ 25C) | 180 | 2
475761 | SHELBYVILLE INTAKE | DUCK RIVER 222.0 | 1978-04-18 | 1000 | 0 | OXYGEN, DISSOLVED MG/L | 8.6 | 2
475761 | SHELBYVILLE INTAKE | DUCK RIVER 222.0 | 1978-04-18 | 1000 | 0 | OXYGEN, DISSOLVED, PERCENT OF SATURATION % | 90.5297 | 2
475761 | SHELBYVILLE INTAKE | DUCK RIVER 222.0 | 1978-04-18 | 1000 | 0 | BOD, 5 DAY, 20 DEG C MG/L | 1.6 | 2
475761 | SHELBYVILLE INTAKE | DUCK RIVER 222.0 | 1978-04-18 | 1000 | 0 | COD, .025N K2CR2O7 MG/L | 7 | 2
475761 | SHELBYVILLE INTAKE | DUCK RIVER 222.0 | 1978-04-18 | 1000 | 0 | PH (STANDARD UNITS) | 7.2 | 2
475761 | SHELBYVILLE INTAKE | DUCK RIVER 222.0 | 1978-04-18 | 1000 | 0 | ALKALINITY, TOTAL (MG/L AS CACO3) | 97 | 2
475761 | SHELBYVILLE INTAKE | DUCK RIVER 222.0 | 1978-04-18 | 1000 | 0 | ALKALINITY, PHENOLPHTHALEIN (MG/L) | 0 | 2
475761 | SHELBYVILLE INTAKE | DUCK RIVER 222.0 | 1978-04-18 | 1000 | 0 | RESIDUE, TOTAL NONFILTRABLE (MG/L) | 5 | 2
475761 | SHELBYVILLE INTAKE | DUCK RIVER 222.0 | 1978-04-18 | 1000 | 0 | NITROGEN, ORGANIC, TOTAL (MG/L AS N) | 0.22 | 2
475761 | SHELBYVILLE INTAKE | DUCK RIVER 222.0 | 1978-04-18 | 1000 | 0 | NITROGEN, AMMONIA, TOTAL (MG/L AS N) | 0.02 | 2
475761 | SHELBYVILLE INTAKE | DUCK RIVER 222.0 | 1978-04-18 | 1000 | 0 | AMMONIA, UNIONZED (MG/L AS N) | 0.00010778 | 2
475761 | SHELBYVILLE INTAKE | DUCK RIVER 222.0 | 1978-04-18 | 1000 | 0 | AMMONIA, UNIONIZED (CALC FR TEMP-PH-NH4) (MG/L) | 0.00013105 | 2
475761 | SHELBYVILLE INTAKE | DUCK RIVER 222.0 | 1978-04-18 | 1000 | 0 | NITRITE PLUS NITRATE, TOTAL 1 DET. (MG/L AS N) | 0.29 | 2
475761 | SHELBYVILLE INTAKE | DUCK RIVER 222.0 | 1978-04-18 | 1000 | 0 | PHOSPHORUS, TOTAL (MG/L AS P) | 0.05 | 2
475761 | SHELBYVILLE INTAKE | DUCK RIVER 222.0 | 1978-04-18 | 1000 | 0 | CARBON, TOTAL ORGANIC (MG/L AS C) | 2.2 | 2
475761 | SHELBYVILLE INTAKE | DUCK RIVER 222.0 | 1978-04-18 | 1000 | 0 | CALCIUM, TOTAL (MG/L AS CA) | 30 | 2
475761 | SHELBYVILLE INTAKE | DUCK RIVER 222.0 | 1978-04-18 | 1000 | 0 | MAGNESIUM, TOTAL (MG/L AS MG) | 3.2 | 2
475761 | SHELBYVILLE INTAKE | DUCK RIVER 222.0 | 1978-04-18 | 1000 | 0 | SODIUM, TOTAL (MG/L AS NA) | 1.9 | 2
475761 | SHELBYVILLE INTAKE | DUCK RIVER 222.0 | 1978-04-18 | 1000 | 0 | POTASSIUM, TOTAL MG/L AS K) | 0.8 | 2
475761 | SHELBYVILLE INTAKE | DUCK RIVER 222.0 | 1978-04-18 | 1000 | 0 | CHLORIDE,TOTAL IN WATER MG/L | 4 | 2
475761 | SHELBYVILLE INTAKE | DUCK RIVER 222.0 | 1978-04-18 | 1000 | 0 | SULFATE, TOTAL (MG/L AS SO4) | 9 | 2
475761 | SHELBYVILLE INTAKE | DUCK RIVER 222.0 | 1978-04-18 | 1000 | 0 | ARSENIC, TOTAL (UG/L AS AS) | 2 | 2
475761 | SHELBYVILLE INTAKE | DUCK RIVER 222.0 | 1978-04-18 | 1000 | 0 | BORON, TOTAL (UG/L AS B) | 130 | 2
475761 | SHELBYVILLE INTAKE | DUCK RIVER 222.0 | 1978-04-18 | 1000 | 0 | CADMIUM, TOTAL (UG/L AS CD) | 1 | 2
475761 | SHELBYVILLE INTAKE | DUCK RIVER 222.0 | 1978-04-18 | 1000 | 0 | CHROMIUM, TOTAL (UG/L AS CR) | 5 | 2
475761 | SHELBYVILLE INTAKE | DUCK RIVER 222.0 | 1978-04-18 | 1000 | 0 | COPPER, TOTAL (UG/L AS CU) | 29 | 2
475761 | SHELBYVILLE INTAKE | DUCK RIVER 222.0 | 1978-04-18 | 1000 | 0 | IRON, TOTAL (UG/L AS FE) | 160 | 2
475761 | SHELBYVILLE INTAKE | DUCK RIVER 222.0 | 1978-04-18 | 1000 | 0 | IRON, DISSOLVED (UG/L AS FE) | 30 | 2
475761 | SHELBYVILLE INTAKE | DUCK RIVER 222.0 | 1978-04-18 | 1000 | 0 | LEAD, TOTAL (UG/L AS PB) | 10 | 2
475761 | SHELBYVILLE INTAKE | DUCK RIVER 222.0 | 1978-04-18 | 1000 | 0 | MANGANESE, TOTAL (UG/L AS MN) | 110 | 2
475761 | SHELBYVILLE INTAKE | DUCK RIVER 222.0 | 1978-04-18 | 1000 | 0 | MANGANESE, DISSOLVED (UG/L AS MN) | 83 | 2
475761 | SHELBYVILLE INTAKE | DUCK RIVER 222.0 | 1978-04-18 | 1000 | 0 | NICKEL, TOTAL (UG/L AS NI) | 10 | 2
475761 | SHELBYVILLE INTAKE | DUCK RIVER 222.0 | 1978-04-18 | 1000 | 0 | ZINC, TOTAL (UG/L AS ZN) | 10 | 2
475761 | SHELBYVILLE INTAKE | DUCK RIVER 222.0 | 1978-04-18 | 1000 | 0 | ALUMINUM, TOTAL (UG/L AS AL) | 100 | 2
475761 | SHELBYVILLE INTAKE | DUCK RIVER 222.0 | 1978-04-18 | 1000 | 0 | SELENIUM, TOTAL (UG/L AS SE) | 1 | 2
475761 | SHELBYVILLE INTAKE | DUCK RIVER 222.0 | 1978-04-18 | 1000 | 0 | COLIFORM,TOT,MEMBRANE FILTER,IMMED.M-ENDO MED,35C | 20000 | 2
475761 | SHELBYVILLE INTAKE | DUCK RIVER 222.0 | 1978-04-18 | 1000 | 0 | FECAL COLIFORM,MEMBR FILTER,M-FC BROTH,44.5 C | 640 | 2
475761 | SHELBYVILLE INTAKE | DUCK RIVER 222.0 | 1978-04-18 | 1000 | 0 | HARDNESS, CA MG CALCULATED (MG/L AS CACO3) | 88 | 2
475761 | SHELBYVILLE INTAKE | DUCK RIVER 222.0 | 1978-04-18 | 1000 | 0 | RESIDUE,TOTAL FILTRABLE (DRIED AT 180C),MG/L | 90 | 2
475761 | SHELBYVILLE INTAKE | DUCK RIVER 222.0 | 1978-04-18 | 1000 | 0 | MERCURY, TOTAL (UG/L AS HG) | 0.2 | 2
475761 | SHELBYVILLE INTAKE | DUCK RIVER 222.0 | 1978-04-27 | 750 | 0 | TEMPERATURE, WATER (DEGREES CENTIGRADE) | 13
475761 | SHELBYVILLE INTAKE | DUCK RIVER 222.0 | 1978-04-27 | 750 | 0 | OXYGEN, DISSOLVED MG/L | 8.8
475761 | SHELBYVILLE INTAKE | DUCK RIVER 222.0 | 1978-04-27 | 750 | 0 | OXYGEN, DISSOLVED, PERCENT OF SATURATION % | 83.0188
475761 | SHELBYVILLE INTAKE | DUCK RIVER 222.0 | 1978-04-27 | 750 | 0 | PH (STANDARD UNITS) | 6.6
475761 | SHELBYVILLE INTAKE | DUCK RIVER 222.0 | 1978-04-27 | 750 | 0 | ALKALINITY, TOTAL (MG/L AS CACO3) | 70
475761 | SHELBYVILLE INTAKE | DUCK RIVER 222.0 | 1978-04-27 | 750 | 0 | ALKALINITY, PHENOLPHTHALEIN (MG/L) | 0
475761 | SHELBYVILLE INTAKE | DUCK RIVER 222.0 | 1978-04-27 | 750 | 0 | NITROGEN, ORGANIC, TOTAL (MG/L AS N) | 0.17
475761 | SHELBYVILLE INTAKE | DUCK RIVER 222.0 | 1978-04-27 | 750 | 0 | NITROGEN, AMMONIA, TOTAL (MG/L AS N) | 0.05
475761 | SHELBYVILLE INTAKE | DUCK RIVER 222.0 | 1978-04-27 | 750 | 0 | AMMONIA, UNIONZED (MG/L AS N) | 4.6626e-05
475761 | SHELBYVILLE INTAKE | DUCK RIVER 222.0 | 1978-04-27 | 750 | 0 | AMMONIA, UNIONIZED (CALC FR TEMP-PH-NH4) (MG/L) | 5.6692e-05
475761 | SHELBYVILLE INTAKE | DUCK RIVER 222.0 | 1978-04-27 | 750 | 0 | NITRITE PLUS NITRATE, TOTAL 1 DET. (MG/L AS N) | 0.45
475761 | SHELBYVILLE INTAKE | DUCK RIVER 222.0 | 1978-04-27 | 750 | 0 | PHOSPHORUS, TOTAL (MG/L AS P) | 0.01
475761 | SHELBYVILLE INTAKE | DUCK RIVER 222.0 | 1978-04-27 | 750 | 0 | PHOSPHORUS, DISSOLVED (MG/L AS P) | 0.01
475761 | SHELBYVILLE INTAKE | DUCK RIVER 222.0 | 1978-04-27 | 750 | 0 | CARBON, TOTAL ORGANIC (MG/L AS C) | 2.5
475761 | SHELBYVILLE INTAKE | DUCK RIVER 222.0 | 1978-04-27 | 750 | 0 | CARBON, DISSOLVED ORGANIC (MG/L AS C) | 0.2
475761 | SHELBYVILLE INTAKE | DUCK RIVER 222.0 | 1978-04-27 | 750 | 0 | CALCIUM, TOTAL (MG/L AS CA) | 25
475761 | SHELBYVILLE INTAKE | DUCK RIVER 222.0 | 1978-04-27 | 750 | 0 | MAGNESIUM, TOTAL (MG/L AS MG) | 2.5
475761 | SHELBYVILLE INTAKE | DUCK RIVER 222.0 | 1978-04-27 | 750 | 0 | HARDNESS, CA MG CALCULATED (MG/L AS CACO3) | 73
475761 | SHELBYVILLE INTAKE | DUCK RIVER 222.0 | 1978-05-09 | 618 | 0 | TEMPERATURE, WATER (DEGREES CENTIGRADE) | 18
475761 | SHELBYVILLE INTAKE | DUCK RIVER 222.0 | 1978-05-09 | 618 | 0 | OXYGEN, DISSOLVED MG/L | 8.3
475761 | SHELBYVILLE INTAKE | DUCK RIVER 222.0 | 1978-05-09 | 618 | 0 | OXYGEN, DISSOLVED, PERCENT OF SATURATION % | 87.3684
475761 | SHELBYVILLE INTAKE | DUCK RIVER 222.0 | 1978-05-09 | 618 | 0 | PH (STANDARD UNITS) | 7.5
475761 | SHELBYVILLE INTAKE | DUCK RIVER 222.0 | 1978-05-09 | 618 | 0 | ALKALINITY, TOTAL (MG/L AS CACO3) | 65
475761 | SHELBYVILLE INTAKE | DUCK RIVER 222.0 | 1978-05-09 | 618 | 0 | ALKALINITY, PHENOLPHTHALEIN (MG/L) | 0
475761 | SHELBYVILLE INTAKE | DUCK RIVER 222.0 | 1978-05-09 | 618 | 0 | NITROGEN, ORGANIC, TOTAL (MG/L AS N) | 0.34
475761 | SHELBYVILLE INTAKE | DUCK RIVER 222.0 | 1978-05-09 | 618 | 0 | NITROGEN, AMMONIA, TOTAL (MG/L AS N) | 0.06
475761 | SHELBYVILLE INTAKE | DUCK RIVER 222.0 | 1978-05-09 | 618 | 0 | AMMONIA, UNIONZED (MG/L AS N) | 0.00064171
475761 | SHELBYVILLE INTAKE | DUCK RIVER 222.0 | 1978-05-09 | 618 | 0 | AMMONIA, UNIONIZED (CALC FR TEMP-PH-NH4) (MG/L) | 0.00078025
475761 | SHELBYVILLE INTAKE | DUCK RIVER 222.0 | 1978-05-09 | 618 | 0 | NITRITE PLUS NITRATE, TOTAL 1 DET. (MG/L AS N) | 0.95
475761 | SHELBYVILLE INTAKE | DUCK RIVER 222.0 | 1978-05-09 | 618 | 0 | PHOSPHORUS, TOTAL (MG/L AS P) | 0.38
475761 | SHELBYVILLE INTAKE | DUCK RIVER 222.0 | 1978-05-09 | 618 | 0 | PHOSPHORUS, DISSOLVED (MG/L AS P) | 0.04
475761 | SHELBYVILLE INTAKE | DUCK RIVER 222.0 | 1978-05-09 | 618 | 0 | CARBON, TOTAL ORGANIC (MG/L AS C) | 3.3
475761 | SHELBYVILLE INTAKE | DUCK RIVER 222.0 | 1978-05-09 | 618 | 0 | CARBON, DISSOLVED ORGANIC (MG/L AS C) | 3.5
475761 | SHELBYVILLE INTAKE | DUCK RIVER 222.0 | 1978-05-09 | 618 | 0 | CALCIUM, TOTAL (MG/L AS CA) | 26
475761 | SHELBYVILLE INTAKE | DUCK RIVER 222.0 | 1978-05-09 | 618 | 0 | MAGNESIUM, TOTAL (MG/L AS MG) | 2.5
475761 | SHELBYVILLE INTAKE | DUCK RIVER 222.0 | 1978-05-09 | 618 | 0 | HARDNESS, CA MG CALCULATED (MG/L AS CACO3) | 75
475761 | SHELBYVILLE INTAKE | DUCK RIVER 222.0 | 1978-05-10 | 1045 | 0 | TEMPERATURE, WATER (DEGREES CENTIGRADE) | 15
475761 | SHELBYVILLE INTAKE | DUCK RIVER 222.0 | 1978-05-10 | 1045 | 0 | FLOW, STREAM, INSTANTANEOUS CFS | 3300
475761 | SHELBYVILLE INTAKE | DUCK RIVER 222.0 | 1978-05-10 | 1045 | 0 | TURBIDITY, (JACKSON CANDLE UNITS) | 16
475761 | SHELBYVILLE INTAKE | DUCK RIVER 222.0 | 1978-05-10 | 1045 | 0 | COLOR (PLATINUM-COBALT UNITS) | 11
475761 | SHELBYVILLE INTAKE | DUCK RIVER 222.0 | 1978-05-10 | 1045 | 0 | SPECIFIC CONDUCTANCE (UMHOS/CM @ 25C) | 200
475761 | SHELBYVILLE INTAKE | DUCK RIVER 222.0 | 1978-05-10 | 1045 | 0 | OXYGEN, DISSOLVED MG/L | 9.1
475761 | SHELBYVILLE INTAKE | DUCK RIVER 222.0 | 1978-05-10 | 1045 | 0 | OXYGEN, DISSOLVED, PERCENT OF SATURATION % | 89.2157
475761 | SHELBYVILLE INTAKE | DUCK RIVER 222.0 | 1978-05-10 | 1045 | 0 | BOD, 5 DAY, 20 DEG C MG/L | 1.9
475761 | SHELBYVILLE INTAKE | DUCK RIVER 222.0 | 1978-05-10 | 1045 | 0 | PH (STANDARD UNITS) | 7.3
475761 | SHELBYVILLE INTAKE | DUCK RIVER 222.0 | 1978-05-10 | 1045 | 0 | ALKALINITY, TOTAL (MG/L AS CACO3) | 70
475761 | SHELBYVILLE INTAKE | DUCK RIVER 222.0 | 1978-05-10 | 1045 | 0 | ALKALINITY, PHENOLPHTHALEIN (MG/L) | 0
475761 | SHELBYVILLE INTAKE | DUCK RIVER 222.0 | 1978-05-10 | 1045 | 0 | NITROGEN, ORGANIC, TOTAL (MG/L AS N) | 0.15
475761 | SHELBYVILLE INTAKE | DUCK RIVER 222.0 | 1978-05-10 | 1045 | 0 | NITROGEN, AMMONIA, TOTAL (MG/L AS N) | 0.09
475761 | SHELBYVILLE INTAKE | DUCK RIVER 222.0 | 1978-05-10 | 1045 | 0 | AMMONIA, UNIONZED (MG/L AS N) | 0.00048769
475761 | SHELBYVILLE INTAKE | DUCK RIVER 222.0 | 1978-05-10 | 1045 | 0 | AMMONIA, UNIONIZED (CALC FR TEMP-PH-NH4) (MG/L) | 0.00059298
475761 | SHELBYVILLE INTAKE | DUCK RIVER 222.0 | 1978-05-10 | 1045 | 0 | NITRITE PLUS NITRATE, TOTAL 1 DET. (MG/L AS N) | 0.92
475761 | SHELBYVILLE INTAKE | DUCK RIVER 222.0 | 1978-05-10 | 1045 | 0 | PHOSPHORUS, TOTAL (MG/L AS P) | 0.07
475761 | SHELBYVILLE INTAKE | DUCK RIVER 222.0 | 1978-05-10 | 1045 | 0 | IRON, TOTAL (UG/L AS FE) | 410
475761 | SHELBYVILLE INTAKE | DUCK RIVER 222.0 | 1978-05-10 | 1045 | 0 | IRON, DISSOLVED (UG/L AS FE) | 80
475761 | SHELBYVILLE INTAKE | DUCK RIVER 222.0 | 1978-05-10 | 1045 | 0 | MANGANESE, TOTAL (UG/L AS MN) | 110
475761 | SHELBYVILLE INTAKE | DUCK RIVER 222.0 | 1978-05-10 | 1045 | 0 | MANGANESE, DISSOLVED (UG/L AS MN) | 30
475761 | SHELBYVILLE INTAKE | DUCK RIVER 222.0 | 1978-05-10 | 1045 | 0 | COLIFORM,TOT,MEMBRANE FILTER,IMMED.M-ENDO MED,35C | 14000
475761 | SHELBYVILLE INTAKE | DUCK RIVER 222.0 | 1978-05-10 | 1045 | 0 | FECAL COLIFORM,MEMBR FILTER,M-FC BROTH,44.5 C | 690
475761 | SHELBYVILLE INTAKE | DUCK RIVER 222.0 | 1978-05-30 | 1345 | 0 | TEMPERATURE, WATER (DEGREES CENTIGRADE) | 19
475761 | SHELBYVILLE INTAKE | DUCK RIVER 222.0 | 1978-05-30 | 1345 | 0 | FLOW, STREAM, INSTANTANEOUS CFS | 210
475761 | SHELBYVILLE INTAKE | DUCK RIVER 222.0 | 1978-05-30 | 1345 | 0 | OXYGEN, DISSOLVED MG/L | 6.1
475761 | SHELBYVILLE INTAKE | DUCK RIVER 222.0 | 1978-05-30 | 1345 | 0 | OXYGEN, DISSOLVED, PERCENT OF SATURATION % | 64.8936
475761 | SHELBYVILLE INTAKE | DUCK RIVER 222.0 | 1978-05-30 | 1345 | 0 | PH (STANDARD UNITS) | 7.2
475761 | SHELBYVILLE INTAKE | DUCK RIVER 222.0 | 1978-05-30 | 1345 | 0 | ALKALINITY, TOTAL (MG/L AS CACO3) | 35
475761 | SHELBYVILLE INTAKE | DUCK RIVER 222.0 | 1978-05-30 | 1345 | 0 | ALKALINITY, PHENOLPHTHALEIN (MG/L) | 0
475761 | SHELBYVILLE INTAKE | DUCK RIVER 222.0 | 1978-05-30 | 1345 | 0 | NITROGEN, ORGANIC, TOTAL (MG/L AS N) | 0.15
475761 | SHELBYVILLE INTAKE | DUCK RIVER 222.0 | 1978-05-30 | 1345 | 0 | NITROGEN, AMMONIA, TOTAL (MG/L AS N) | 0.09
475761 | SHELBYVILLE INTAKE | DUCK RIVER 222.0 | 1978-05-30 | 1345 | 0 | AMMONIA, UNIONZED (MG/L AS N) | 0.000522
475761 | SHELBYVILLE INTAKE | DUCK RIVER 222.0 | 1978-05-30 | 1345 | 0 | AMMONIA, UNIONIZED (CALC FR TEMP-PH-NH4) (MG/L) | 0.00063469
475761 | SHELBYVILLE INTAKE | DUCK RIVER 222.0 | 1978-05-30 | 1345 | 0 | NITRITE PLUS NITRATE, TOTAL 1 DET. (MG/L AS N) | 0.66
475761 | SHELBYVILLE INTAKE | DUCK RIVER 222.0 | 1978-05-30 | 1345 | 0 | PHOSPHORUS, TOTAL (MG/L AS P) | 0.1
475761 | SHELBYVILLE INTAKE | DUCK RIVER 222.0 | 1978-05-30 | 1345 | 0 | PHOSPHORUS, DISSOLVED (MG/L AS P) | 0.23
475761 | SHELBYVILLE INTAKE | DUCK RIVER 222.0 | 1978-05-30 | 1345 | 0 | CARBON, TOTAL ORGANIC (MG/L AS C) | 3.5
475761 | SHELBYVILLE INTAKE | DUCK RIVER 222.0 | 1978-05-30 | 1345 | 0 | CARBON, DISSOLVED ORGANIC (MG/L AS C) | 2.8
475761 | SHELBYVILLE INTAKE | DUCK RIVER 222.0 | 1978-05-30 | 1345 | 0 | CALCIUM, TOTAL (MG/L AS CA) | 25
475761 | SHELBYVILLE INTAKE | DUCK RIVER 222.0 | 1978-05-30 | 1345 | 0 | MAGNESIUM, TOTAL (MG/L AS MG) | 2.5
475761 | SHELBYVILLE INTAKE | DUCK RIVER 222.0 | 1978-05-30 | 1345 | 0 | HARDNESS, CA MG CALCULATED (MG/L AS CACO3) | 73
475761 | SHELBYVILLE INTAKE | DUCK RIVER 222.0 | 1978-06-08 | 841 | 0 | TEMPERATURE, WATER (DEGREES CENTIGRADE) | 19.5
475761 | SHELBYVILLE INTAKE | DUCK RIVER 222.0 | 1978-06-08 | 841 | 0 | SPECIFIC CONDUCTANCE (UMHOS/CM @ 25C) | 130
475761 | SHELBYVILLE INTAKE | DUCK RIVER 222.0 | 1978-06-08 | 841 | 0 | OXYGEN, DISSOLVED MG/L | 7.5
475761 | SHELBYVILLE INTAKE | DUCK RIVER 222.0 | 1978-06-08 | 841 | 0 | OXYGEN, DISSOLVED, PERCENT OF SATURATION % | 79.7872
475761 | SHELBYVILLE INTAKE | DUCK RIVER 222.0 | 1978-06-08 | 841 | 0 | PH (STANDARD UNITS) | 7.6
475761 | SHELBYVILLE INTAKE | DUCK RIVER 222.0 | 1978-06-08 | 841 | 0 | ALKALINITY, TOTAL (MG/L AS CACO3) | 45
475761 | SHELBYVILLE INTAKE | DUCK RIVER 222.0 | 1978-06-08 | 841 | 0 | ALKALINITY, PHENOLPHTHALEIN (MG/L) | 0
475761 | SHELBYVILLE INTAKE | DUCK RIVER 222.0 | 1978-06-20 | 1150 | 0 | TEMPERATURE, WATER (DEGREES CENTIGRADE) | 21.7
475761 | SHELBYVILLE INTAKE | DUCK RIVER 222.0 | 1978-06-20 | 1150 | 0 | FLOW, STREAM, INSTANTANEOUS CFS | 510
475761 | SHELBYVILLE INTAKE | DUCK RIVER 222.0 | 1978-06-20 | 1150 | 0 | TURBIDITY, (JACKSON CANDLE UNITS) | 50
475761 | SHELBYVILLE INTAKE | DUCK RIVER 222.0 | 1978-06-20 | 1150 | 0 | COLOR (PLATINUM-COBALT UNITS) | 6
475761 | SHELBYVILLE INTAKE | DUCK RIVER 222.0 | 1978-06-20 | 1150 | 0 | SPECIFIC CONDUCTANCE (UMHOS/CM @ 25C) | 240
475761 | SHELBYVILLE INTAKE | DUCK RIVER 222.0 | 1978-06-20 | 1150 | 0 | OXYGEN, DISSOLVED MG/L | 7.1
475761 | SHELBYVILLE INTAKE | DUCK RIVER 222.0 | 1978-06-20 | 1150 | 0 | OXYGEN, DISSOLVED, PERCENT OF SATURATION % | 80.6818
475761 | SHELBYVILLE INTAKE | DUCK RIVER 222.0 | 1978-06-20 | 1150 | 0 | BOD, 5 DAY, 20 DEG C MG/L | 2.5
475761 | SHELBYVILLE INTAKE | DUCK RIVER 222.0 | 1978-06-20 | 1150 | 0 | PH (STANDARD UNITS) | 7.7
475761 | SHELBYVILLE INTAKE | DUCK RIVER 222.0 | 1978-06-20 | 1150 | 0 | ALKALINITY, TOTAL (MG/L AS CACO3) | 99
475761 | SHELBYVILLE INTAKE | DUCK RIVER 222.0 | 1978-06-20 | 1150 | 0 | ALKALINITY, PHENOLPHTHALEIN (MG/L) | 0
475761 | SHELBYVILLE INTAKE | DUCK RIVER 222.0 | 1978-06-20 | 1150 | 0 | NITROGEN, ORGANIC, TOTAL (MG/L AS N) | 0.33
475761 | SHELBYVILLE INTAKE | DUCK RIVER 222.0 | 1978-06-20 | 1150 | 0 | NITROGEN, AMMONIA, TOTAL (MG/L AS N) | 0.03
475761 | SHELBYVILLE INTAKE | DUCK RIVER 222.0 | 1978-06-20 | 1150 | 0 | AMMONIA, UNIONZED (MG/L AS N) | 0.00065913
475761 | SHELBYVILLE INTAKE | DUCK RIVER 222.0 | 1978-06-20 | 1150 | 0 | AMMONIA, UNIONIZED (CALC FR TEMP-PH-NH4) (MG/L) | 0.00080143
475761 | SHELBYVILLE INTAKE | DUCK RIVER 222.0 | 1978-06-20 | 1150 | 0 | NITRITE PLUS NITRATE, TOTAL 1 DET. (MG/L AS N) | 1
475761 | SHELBYVILLE INTAKE | DUCK RIVER 222.0 | 1978-06-20 | 1150 | 0 | PHOSPHORUS, TOTAL (MG/L AS P) | 0.22
475761 | SHELBYVILLE INTAKE | DUCK RIVER 222.0 | 1978-06-20 | 1150 | 0 | IRON, TOTAL (UG/L AS FE) | 1300
475761 | SHELBYVILLE INTAKE | DUCK RIVER 222.0 | 1978-06-20 | 1150 | 0 | IRON, DISSOLVED (UG/L AS FE) | 90
475761 | SHELBYVILLE INTAKE | DUCK RIVER 222.0 | 1978-06-20 | 1150 | 0 | MANGANESE, TOTAL (UG/L AS MN) | 160
475761 | SHELBYVILLE INTAKE | DUCK RIVER 222.0 | 1978-06-20 | 1150 | 0 | MANGANESE, DISSOLVED (UG/L AS MN) | 110
475761 | SHELBYVILLE INTAKE | DUCK RIVER 222.0 | 1978-06-20 | 1150 | 0 | COLIFORM,TOT,MEMBRANE FILTER,IMMED.M-ENDO MED,35C | 20000
475761 | SHELBYVILLE INTAKE | DUCK RIVER 222.0 | 1978-06-20 | 1150 | 0 | FECAL COLIFORM,MEMBR FILTER,M-FC BROTH,44.5 C | 2000
475761 | SHELBYVILLE INTAKE | DUCK RIVER 222.0 | 1978-07-06 | 758 | 0 | TEMPERATURE, WATER (DEGREES CENTIGRADE) | 24
475761 | SHELBYVILLE INTAKE | DUCK RIVER 222.0 | 1978-07-06 | 758 | 0 | OXYGEN, DISSOLVED MG/L | 6.6
475761 | SHELBYVILLE INTAKE | DUCK RIVER 222.0 | 1978-07-06 | 758 | 0 | OXYGEN, DISSOLVED, PERCENT OF SATURATION % | 77.647
475761 | SHELBYVILLE INTAKE | DUCK RIVER 222.0 | 1978-07-06 | 758 | 0 | PH (STANDARD UNITS) | 7.1
475761 | SHELBYVILLE INTAKE | DUCK RIVER 222.0 | 1978-07-06 | 758 | 0 | ALKALINITY, TOTAL (MG/L AS CACO3) | 66
475761 | SHELBYVILLE INTAKE | DUCK RIVER 222.0 | 1978-07-06 | 758 | 0 | ALKALINITY, PHENOLPHTHALEIN (MG/L) | 0
475761 | SHELBYVILLE INTAKE | DUCK RIVER 222.0 | 1978-07-06 | 759 | 0 | TEMPERATURE, WATER (DEGREES CENTIGRADE) | 24
475761 | SHELBYVILLE INTAKE | DUCK RIVER 222.0 | 1978-07-06 | 759 | 0 | OXYGEN, DISSOLVED MG/L | 6.4
475761 | SHELBYVILLE INTAKE | DUCK RIVER 222.0 | 1978-07-06 | 759 | 0 | OXYGEN, DISSOLVED, PERCENT OF SATURATION % | 75.2941
475761 | SHELBYVILLE INTAKE | DUCK RIVER 222.0 | 1978-07-06 | 759 | 0 | PH (STANDARD UNITS) | 7.15
475761 | SHELBYVILLE INTAKE | DUCK RIVER 222.0 | 1978-07-06 | 759 | 0 | ALKALINITY, TOTAL (MG/L AS CACO3) | 66
475761 | SHELBYVILLE INTAKE | DUCK RIVER 222.0 | 1978-07-06 | 759 | 0 | ALKALINITY, PHENOLPHTHALEIN (MG/L) | 0
475761 | SHELBYVILLE INTAKE | DUCK RIVER 222.0 | 1978-07-11 | 1220 | 0 | TEMPERATURE, WATER (DEGREES CENTIGRADE) | 24.4
475761 | SHELBYVILLE INTAKE | DUCK RIVER 222.0 | 1978-07-11 | 1220 | 0 | FLOW, STREAM, INSTANTANEOUS CFS | 448
475761 | SHELBYVILLE INTAKE | DUCK RIVER 222.0 | 1978-07-11 | 1220 | 0 | TURBIDITY, (JACKSON CANDLE UNITS) | 37
475761 | SHELBYVILLE INTAKE | DUCK RIVER 222.0 | 1978-07-11 | 1220 | 0 | COLOR (PLATINUM-COBALT UNITS) | 22
475761 | SHELBYVILLE INTAKE | DUCK RIVER 222.0 | 1978-07-11 | 1220 | 0 | SPECIFIC CONDUCTANCE (UMHOS/CM @ 25C) | 180
475761 | SHELBYVILLE INTAKE | DUCK RIVER 222.0 | 1978-07-11 | 1220 | 0 | OXYGEN, DISSOLVED MG/L | 7.2
475761 | SHELBYVILLE INTAKE | DUCK RIVER 222.0 | 1978-07-11 | 1220 | 0 | OXYGEN, DISSOLVED, PERCENT OF SATURATION % | 84.709
475761 | SHELBYVILLE INTAKE | DUCK RIVER 222.0 | 1978-07-11 | 1220 | 0 | BOD, 5 DAY, 20 DEG C MG/L | 4.3
475761 | SHELBYVILLE INTAKE | DUCK RIVER 222.0 | 1978-07-11 | 1220 | 0 | COD, .025N K2CR2O7 MG/L | 14
475761 | SHELBYVILLE INTAKE | DUCK RIVER 222.0 | 1978-07-11 | 1220 | 0 | PH (STANDARD UNITS) | 7.8
475761 | SHELBYVILLE INTAKE | DUCK RIVER 222.0 | 1978-07-11 | 1220 | 0 | ALKALINITY, TOTAL (MG/L AS CACO3) | 76
475761 | SHELBYVILLE INTAKE | DUCK RIVER 222.0 | 1978-07-11 | 1220 | 0 | ALKALINITY, PHENOLPHTHALEIN (MG/L) | 0
475761 | SHELBYVILLE INTAKE | DUCK RIVER 222.0 | 1978-07-11 | 1220 | 0 | RESIDUE, TOTAL NONFILTRABLE (MG/L) | 31
475761 | SHELBYVILLE INTAKE | DUCK RIVER 222.0 | 1978-07-11 | 1220 | 0 | NITROGEN, ORGANIC, TOTAL (MG/L AS N) | 0.43
475761 | SHELBYVILLE INTAKE | DUCK RIVER 222.0 | 1978-07-11 | 1220 | 0 | NITROGEN, AMMONIA, TOTAL (MG/L AS N) | 0.14
475761 | SHELBYVILLE INTAKE | DUCK RIVER 222.0 | 1978-07-11 | 1220 | 0 | AMMONIA, UNIONZED (MG/L AS N) | 0.0046447
475761 | SHELBYVILLE INTAKE | DUCK RIVER 222.0 | 1978-07-11 | 1220 | 0 | AMMONIA, UNIONIZED (CALC FR TEMP-PH-NH4) (MG/L) | 0.0056475
475761 | SHELBYVILLE INTAKE | DUCK RIVER 222.0 | 1978-07-11 | 1220 | 0 | NITRITE PLUS NITRATE, TOTAL 1 DET. (MG/L AS N) | 2.1
475761 | SHELBYVILLE INTAKE | DUCK RIVER 222.0 | 1978-07-11 | 1220 | 0 | PHOSPHORUS, TOTAL (MG/L AS P) | 0.17
475761 | SHELBYVILLE INTAKE | DUCK RIVER 222.0 | 1978-07-11 | 1220 | 0 | CARBON, TOTAL ORGANIC (MG/L AS C) | 7.4
475761 | SHELBYVILLE INTAKE | DUCK RIVER 222.0 | 1978-07-11 | 1220 | 0 | CALCIUM, TOTAL (MG/L AS CA) | 35
475761 | SHELBYVILLE INTAKE | DUCK RIVER 222.0 | 1978-07-11 | 1220 | 0 | MAGNESIUM, TOTAL (MG/L AS MG) | 3.1
475761 | SHELBYVILLE INTAKE | DUCK RIVER 222.0 | 1978-07-11 | 1220 | 0 | SODIUM, TOTAL (MG/L AS NA) | 2.7
475761 | SHELBYVILLE INTAKE | DUCK RIVER 222.0 | 1978-07-11 | 1220 | 0 | POTASSIUM, TOTAL MG/L AS K) | 3.2
475761 | SHELBYVILLE INTAKE | DUCK RIVER 222.0 | 1978-07-11 | 1220 | 0 | CHLORIDE,TOTAL IN WATER MG/L | 4
475761 | SHELBYVILLE INTAKE | DUCK RIVER 222.0 | 1978-07-11 | 1220 | 0 | SULFATE, TOTAL (MG/L AS SO4) | 10
475761 | SHELBYVILLE INTAKE | DUCK RIVER 222.0 | 1978-07-11 | 1220 | 0 | ARSENIC, TOTAL (UG/L AS AS) | 2
475761 | SHELBYVILLE INTAKE | DUCK RIVER 222.0 | 1978-07-11 | 1220 | 0 | BORON, TOTAL (UG/L AS B) | 70
475761 | SHELBYVILLE INTAKE | DUCK RIVER 222.0 | 1978-07-11 | 1220 | 0 | CADMIUM, TOTAL (UG/L AS CD) | 1
475761 | SHELBYVILLE INTAKE | DUCK RIVER 222.0 | 1978-07-11 | 1220 | 0 | CHROMIUM, TOTAL (UG/L AS CR) | 5
475761 | SHELBYVILLE INTAKE | DUCK RIVER 222.0 | 1978-07-11 | 1220 | 0 | COPPER, TOTAL (UG/L AS CU) | 20
475761 | SHELBYVILLE INTAKE | DUCK RIVER 222.0 | 1978-07-11 | 1220 | 0 | IRON, TOTAL (UG/L AS FE) | 790
475761 | SHELBYVILLE INTAKE | DUCK RIVER 222.0 | 1978-07-11 | 1220 | 0 | IRON, DISSOLVED (UG/L AS FE) | 100
475761 | SHELBYVILLE INTAKE | DUCK RIVER 222.0 | 1978-07-11 | 1220 | 0 | LEAD, TOTAL (UG/L AS PB) | 10
475761 | SHELBYVILLE INTAKE | DUCK RIVER 222.0 | 1978-07-11 | 1220 | 0 | MANGANESE, TOTAL (UG/L AS MN) | 170
475761 | SHELBYVILLE INTAKE | DUCK RIVER 222.0 | 1978-07-11 | 1220 | 0 | MANGANESE, DISSOLVED (UG/L AS MN) | 110
475761 | SHELBYVILLE INTAKE | DUCK RIVER 222.0 | 1978-07-11 | 1220 | 0 | NICKEL, TOTAL (UG/L AS NI) | 10
475761 | SHELBYVILLE INTAKE | DUCK RIVER 222.0 | 1978-07-11 | 1220 | 0 | ZINC, TOTAL (UG/L AS ZN) | 160
475761 | SHELBYVILLE INTAKE | DUCK RIVER 222.0 | 1978-07-11 | 1220 | 0 | ALUMINUM, TOTAL (UG/L AS AL) | 650
475761 | SHELBYVILLE INTAKE | DUCK RIVER 222.0 | 1978-07-11 | 1220 | 0 | SELENIUM, TOTAL (UG/L AS SE) | 1
475761 | SHELBYVILLE INTAKE | DUCK RIVER 222.0 | 1978-07-11 | 1220 | 0 | COLIFORM,TOT,MEMBRANE FILTER,IMMED.M-ENDO MED,35C | 12700
475761 | SHELBYVILLE INTAKE | DUCK RIVER 222.0 | 1978-07-11 | 1220 | 0 | FECAL COLIFORM,MEMBR FILTER,M-FC BROTH,44.5 C | 360
475761 | SHELBYVILLE INTAKE | DUCK RIVER 222.0 | 1978-07-11 | 1220 | 0 | HARDNESS, CA MG CALCULATED (MG/L AS CACO3) | 100
475761 | SHELBYVILLE INTAKE | DUCK RIVER 222.0 | 1978-07-11 | 1220 | 0 | RESIDUE,TOTAL FILTRABLE (DRIED AT 180C),MG/L | 120
475761 | SHELBYVILLE INTAKE | DUCK RIVER 222.0 | 1978-07-11 | 1220 | 0 | MERCURY, TOTAL (UG/L AS HG) | 0.2
475761 | SHELBYVILLE INTAKE | DUCK RIVER 222.0 | 1978-08-10 | 1438 | 0 | TEMPERATURE, WATER (DEGREES CENTIGRADE) | 22.3 | 1
475761 | SHELBYVILLE INTAKE | DUCK RIVER 222.0 | 1978-08-10 | 1438 | 0 | SPECIFIC CONDUCTANCE (UMHOS/CM @ 25C) | 180 | 1
475761 | SHELBYVILLE INTAKE | DUCK RIVER 222.0 | 1978-08-10 | 1438 | 0 | OXYGEN, DISSOLVED MG/L | 6.5 | 1
475761 | SHELBYVILLE INTAKE | DUCK RIVER 222.0 | 1978-08-10 | 1438 | 0 | OXYGEN, DISSOLVED, PERCENT OF SATURATION % | 73.8636 | 1
475761 | SHELBYVILLE INTAKE | DUCK RIVER 222.0 | 1978-08-10 | 1438 | 0 | PH (STANDARD UNITS) | 7.2 | 1
475761 | SHELBYVILLE INTAKE | DUCK RIVER 222.0 | 1978-08-10 | 1438 | 0 | ALKALINITY, TOTAL (MG/L AS CACO3) | 66 | 1
475761 | SHELBYVILLE INTAKE | DUCK RIVER 222.0 | 1978-08-10 | 1438 | 0 | ALKALINITY, PHENOLPHTHALEIN (MG/L) | 0 | 1
475761 | SHELBYVILLE INTAKE | DUCK RIVER 222.0 | 1978-08-10 | 1445 | 0 | TEMPERATURE, WATER (DEGREES CENTIGRADE) | 23.3 | 1
475761 | SHELBYVILLE INTAKE | DUCK RIVER 222.0 | 1978-08-10 | 1445 | 0 | SPECIFIC CONDUCTANCE (UMHOS/CM @ 25C) | 180 | 1
475761 | SHELBYVILLE INTAKE | DUCK RIVER 222.0 | 1978-08-10 | 1445 | 0 | OXYGEN, DISSOLVED MG/L | 6.5 | 1
475761 | SHELBYVILLE INTAKE | DUCK RIVER 222.0 | 1978-08-10 | 1445 | 0 | OXYGEN, DISSOLVED, PERCENT OF SATURATION % | 74.7126 | 1
475761 | SHELBYVILLE INTAKE | DUCK RIVER 222.0 | 1978-08-10 | 1445 | 0 | PH (STANDARD UNITS) | 7.2 | 1
475761 | SHELBYVILLE INTAKE | DUCK RIVER 222.0 | 1978-08-10 | 1445 | 0 | ALKALINITY, TOTAL (MG/L AS CACO3) | 65 | 1
475761 | SHELBYVILLE INTAKE | DUCK RIVER 222.0 | 1978-08-10 | 1445 | 0 | ALKALINITY, PHENOLPHTHALEIN (MG/L) | 0 | 1
475761 | SHELBYVILLE INTAKE | DUCK RIVER 222.0 | 1978-08-15 | 1345 | 0 | TEMPERATURE, WATER (DEGREES CENTIGRADE) | 26.4
475761 | SHELBYVILLE INTAKE | DUCK RIVER 222.0 | 1978-08-15 | 1345 | 0 | FLOW, STREAM, INSTANTANEOUS CFS | 459
475761 | SHELBYVILLE INTAKE | DUCK RIVER 222.0 | 1978-08-15 | 1345 | 0 | TURBIDITY, (JACKSON CANDLE UNITS) | 12
475761 | SHELBYVILLE INTAKE | DUCK RIVER 222.0 | 1978-08-15 | 1345 | 0 | COLOR (PLATINUM-COBALT UNITS) | 17
475761 | SHELBYVILLE INTAKE | DUCK RIVER 222.0 | 1978-08-15 | 1345 | 0 | SPECIFIC CONDUCTANCE (UMHOS/CM @ 25C) | 180
475761 | SHELBYVILLE INTAKE | DUCK RIVER 222.0 | 1978-08-15 | 1345 | 0 | OXYGEN, DISSOLVED MG/L | 7
475761 | SHELBYVILLE INTAKE | DUCK RIVER 222.0 | 1978-08-15 | 1345 | 0 | OXYGEN, DISSOLVED, PERCENT OF SATURATION % | 85.3658
475761 | SHELBYVILLE INTAKE | DUCK RIVER 222.0 | 1978-08-15 | 1345 | 0 | BOD, 5 DAY, 20 DEG C MG/L | 5.8
475761 | SHELBYVILLE INTAKE | DUCK RIVER 222.0 | 1978-08-15 | 1345 | 0 | PH (STANDARD UNITS) | 7.8
475761 | SHELBYVILLE INTAKE | DUCK RIVER 222.0 | 1978-08-15 | 1345 | 0 | ALKALINITY, TOTAL (MG/L AS CACO3) | 71
475761 | SHELBYVILLE INTAKE | DUCK RIVER 222.0 | 1978-08-15 | 1345 | 0 | ALKALINITY, PHENOLPHTHALEIN (MG/L) | 0
475761 | SHELBYVILLE INTAKE | DUCK RIVER 222.0 | 1978-08-15 | 1345 | 0 | NITROGEN, ORGANIC, TOTAL (MG/L AS N) | 0.75
475761 | SHELBYVILLE INTAKE | DUCK RIVER 222.0 | 1978-08-15 | 1345 | 0 | NITROGEN, AMMONIA, TOTAL (MG/L AS N) | 0.29
475761 | SHELBYVILLE INTAKE | DUCK RIVER 222.0 | 1978-08-15 | 1345 | 0 | AMMONIA, UNIONZED (MG/L AS N) | 0.011023
475761 | SHELBYVILLE INTAKE | DUCK RIVER 222.0 | 1978-08-15 | 1345 | 0 | AMMONIA, UNIONIZED (CALC FR TEMP-PH-NH4) (MG/L) | 0.013403
475761 | SHELBYVILLE INTAKE | DUCK RIVER 222.0 | 1978-08-15 | 1345 | 0 | NITRITE PLUS NITRATE, TOTAL 1 DET. (MG/L AS N) | 0.55
475761 | SHELBYVILLE INTAKE | DUCK RIVER 222.0 | 1978-08-15 | 1345 | 0 | PHOSPHORUS, TOTAL (MG/L AS P) | 0.15
475761 | SHELBYVILLE INTAKE | DUCK RIVER 222.0 | 1978-08-15 | 1345 | 0 | IRON, TOTAL (UG/L AS FE) | 450
475761 | SHELBYVILLE INTAKE | DUCK RIVER 222.0 | 1978-08-15 | 1345 | 0 | IRON, DISSOLVED (UG/L AS FE) | 60
475761 | SHELBYVILLE INTAKE | DUCK RIVER 222.0 | 1978-08-15 | 1345 | 0 | MANGANESE, TOTAL (UG/L AS MN) | 90
475761 | SHELBYVILLE INTAKE | DUCK RIVER 222.0 | 1978-08-15 | 1345 | 0 | MANGANESE, DISSOLVED (UG/L AS MN) | 80
475761 | SHELBYVILLE INTAKE | DUCK RIVER 222.0 | 1978-08-15 | 1345 | 0 | COLIFORM,TOT,MEMBRANE FILTER,IMMED.M-ENDO MED,35C | 10300
475761 | SHELBYVILLE INTAKE | DUCK RIVER 222.0 | 1978-08-15 | 1345 | 0 | FECAL COLIFORM,MEMBR FILTER,M-FC BROTH,44.5 C | 200
475761 | SHELBYVILLE INTAKE | DUCK RIVER 222.0 | 1978-09-07 | 1300 | 0 | TEMPERATURE, WATER (DEGREES CENTIGRADE) | 21
475761 | SHELBYVILLE INTAKE | DUCK RIVER 222.0 | 1978-09-07 | 1300 | 0 | SPECIFIC CONDUCTANCE (UMHOS/CM @ 25C) | 160
475761 | SHELBYVILLE INTAKE | DUCK RIVER 222.0 | 1978-09-07 | 1300 | 0 | OXYGEN, DISSOLVED MG/L | 7.5
475761 | SHELBYVILLE INTAKE | DUCK RIVER 222.0 | 1978-09-07 | 1300 | 0 | OXYGEN, DISSOLVED, PERCENT OF SATURATION % | 83.3333
475761 | SHELBYVILLE INTAKE | DUCK RIVER 222.0 | 1978-09-07 | 1300 | 0 | PH (STANDARD UNITS) | 7.3
475761 | SHELBYVILLE INTAKE | DUCK RIVER 222.0 | 1978-09-07 | 1300 | 0 | ALKALINITY, TOTAL (MG/L AS CACO3) | 68
475761 | SHELBYVILLE INTAKE | DUCK RIVER 222.0 | 1978-09-07 | 1300 | 0 | ALKALINITY, PHENOLPHTHALEIN (MG/L) | 0
475761 | SHELBYVILLE INTAKE | DUCK RIVER 222.0 | 1978-09-07 | 1305 | 0 | TEMPERATURE, WATER (DEGREES CENTIGRADE) | 20.6
475761 | SHELBYVILLE INTAKE | DUCK RIVER 222.0 | 1978-09-07 | 1305 | 0 | SPECIFIC CONDUCTANCE (UMHOS/CM @ 25C) | 160
475761 | SHELBYVILLE INTAKE | DUCK RIVER 222.0 | 1978-09-07 | 1305 | 0 | OXYGEN, DISSOLVED MG/L | 7.2
475761 | SHELBYVILLE INTAKE | DUCK RIVER 222.0 | 1978-09-07 | 1305 | 0 | OXYGEN, DISSOLVED, PERCENT OF SATURATION % | 80
475761 | SHELBYVILLE INTAKE | DUCK RIVER 222.0 | 1978-09-07 | 1305 | 0 | PH (STANDARD UNITS) | 7.3
475761 | SHELBYVILLE INTAKE | DUCK RIVER 222.0 | 1978-09-07 | 1305 | 0 | ALKALINITY, TOTAL (MG/L AS CACO3) | 67
475761 | SHELBYVILLE INTAKE | DUCK RIVER 222.0 | 1978-09-07 | 1305 | 0 | ALKALINITY, PHENOLPHTHALEIN (MG/L) | 0
475761 | SHELBYVILLE INTAKE | DUCK RIVER 222.0 | 1978-09-19 | 1115 | 0 | TEMPERATURE, WATER (DEGREES CENTIGRADE) | 25
475761 | SHELBYVILLE INTAKE | DUCK RIVER 222.0 | 1978-09-19 | 1115 | 0 | FLOW, STREAM, INSTANTANEOUS CFS | 176
475761 | SHELBYVILLE INTAKE | DUCK RIVER 222.0 | 1978-09-19 | 1115 | 0 | TURBIDITY, (JACKSON CANDLE UNITS) | 8.5
475761 | SHELBYVILLE INTAKE | DUCK RIVER 222.0 | 1978-09-19 | 1115 | 0 | COLOR (PLATINUM-COBALT UNITS) | 14
475761 | SHELBYVILLE INTAKE | DUCK RIVER 222.0 | 1978-09-19 | 1115 | 0 | SPECIFIC CONDUCTANCE (UMHOS/CM @ 25C) | 150
475761 | SHELBYVILLE INTAKE | DUCK RIVER 222.0 | 1978-09-19 | 1115 | 0 | OXYGEN, DISSOLVED MG/L | 8.2
475761 | SHELBYVILLE INTAKE | DUCK RIVER 222.0 | 1978-09-19 | 1115 | 0 | OXYGEN, DISSOLVED, PERCENT OF SATURATION % | 97.619
475761 | SHELBYVILLE INTAKE | DUCK RIVER 222.0 | 1978-09-19 | 1115 | 0 | BOD, 5 DAY, 20 DEG C MG/L | 1.9
475761 | SHELBYVILLE INTAKE | DUCK RIVER 222.0 | 1978-09-19 | 1115 | 0 | PH (STANDARD UNITS) | 7.4
475761 | SHELBYVILLE INTAKE | DUCK RIVER 222.0 | 1978-09-19 | 1115 | 0 | ALKALINITY, TOTAL (MG/L AS CACO3) | 70
475761 | SHELBYVILLE INTAKE | DUCK RIVER 222.0 | 1978-09-19 | 1115 | 0 | ALKALINITY, PHENOLPHTHALEIN (MG/L) | 0
475761 | SHELBYVILLE INTAKE | DUCK RIVER 222.0 | 1978-09-19 | 1115 | 0 | NITROGEN, ORGANIC, TOTAL (MG/L AS N) | 0.23
475761 | SHELBYVILLE INTAKE | DUCK RIVER 222.0 | 1978-09-19 | 1115 | 0 | NITROGEN, AMMONIA, TOTAL (MG/L AS N) | 0.07
475761 | SHELBYVILLE INTAKE | DUCK RIVER 222.0 | 1978-09-19 | 1115 | 0 | AMMONIA, UNIONZED (MG/L AS N) | 0.00098379
475761 | SHELBYVILLE INTAKE | DUCK RIVER 222.0 | 1978-09-19 | 1115 | 0 | AMMONIA, UNIONIZED (CALC FR TEMP-PH-NH4) (MG/L) | 0.0011962
475761 | SHELBYVILLE INTAKE | DUCK RIVER 222.0 | 1978-09-19 | 1115 | 0 | NITRITE PLUS NITRATE, TOTAL 1 DET. (MG/L AS N) | 0.45
475761 | SHELBYVILLE INTAKE | DUCK RIVER 222.0 | 1978-09-19 | 1115 | 0 | PHOSPHORUS, TOTAL (MG/L AS P) | 0.09
475761 | SHELBYVILLE INTAKE | DUCK RIVER 222.0 | 1978-09-19 | 1115 | 0 | IRON, TOTAL (UG/L AS FE) | 730
475761 | SHELBYVILLE INTAKE | DUCK RIVER 222.0 | 1978-09-19 | 1115 | 0 | IRON, DISSOLVED (UG/L AS FE) | 120
475761 | SHELBYVILLE INTAKE | DUCK RIVER 222.0 | 1978-09-19 | 1115 | 0 | MANGANESE, TOTAL (UG/L AS MN) | 120
475761 | SHELBYVILLE INTAKE | DUCK RIVER 222.0 | 1978-09-19 | 1115 | 0 | MANGANESE, DISSOLVED (UG/L AS MN) | 90
475761 | SHELBYVILLE INTAKE | DUCK RIVER 222.0 | 1978-09-19 | 1115 | 0 | COLIFORM,TOT,MEMBRANE FILTER,IMMED.M-ENDO MED,35C | 6100
475761 | SHELBYVILLE INTAKE | DUCK RIVER 222.0 | 1978-09-19 | 1115 | 0 | FECAL COLIFORM,MEMBR FILTER,M-FC BROTH,44.5 C | 10
475761 | SHELBYVILLE INTAKE | DUCK RIVER 222.0 | 1978-10-11 | 1235 | 0 | TEMPERATURE, WATER (DEGREES CENTIGRADE) | 16.7
475761 | SHELBYVILLE INTAKE | DUCK RIVER 222.0 | 1978-10-11 | 1235 | 0 | FLOW, STREAM, INSTANTANEOUS CFS | 188
475761 | SHELBYVILLE INTAKE | DUCK RIVER 222.0 | 1978-10-11 | 1235 | 0 | TURBIDITY, (JACKSON CANDLE UNITS) | 10
475761 | SHELBYVILLE INTAKE | DUCK RIVER 222.0 | 1978-10-11 | 1235 | 0 | COLOR (PLATINUM-COBALT UNITS) | 14
475761 | SHELBYVILLE INTAKE | DUCK RIVER 222.0 | 1978-10-11 | 1235 | 0 | SPECIFIC CONDUCTANCE (UMHOS/CM @ 25C) | 150
475761 | SHELBYVILLE INTAKE | DUCK RIVER 222.0 | 1978-10-11 | 1235 | 0 | OXYGEN, DISSOLVED MG/L | 9
475761 | SHELBYVILLE INTAKE | DUCK RIVER 222.0 | 1978-10-11 | 1235 | 0 | OXYGEN, DISSOLVED, PERCENT OF SATURATION % | 92.7873
475761 | SHELBYVILLE INTAKE | DUCK RIVER 222.0 | 1978-10-11 | 1235 | 0 | BOD, 5 DAY, 20 DEG C MG/L | 2.3
475761 | SHELBYVILLE INTAKE | DUCK RIVER 222.0 | 1978-10-11 | 1235 | 0 | COD, .025N K2CR2O7 MG/L | 10
475761 | SHELBYVILLE INTAKE | DUCK RIVER 222.0 | 1978-10-11 | 1235 | 0 | PH (STANDARD UNITS) | 7.8
475761 | SHELBYVILLE INTAKE | DUCK RIVER 222.0 | 1978-10-11 | 1235 | 0 | ALKALINITY, TOTAL (MG/L AS CACO3) | 60
475761 | SHELBYVILLE INTAKE | DUCK RIVER 222.0 | 1978-10-11 | 1235 | 0 | ALKALINITY, PHENOLPHTHALEIN (MG/L) | 0
475761 | SHELBYVILLE INTAKE | DUCK RIVER 222.0 | 1978-10-11 | 1235 | 0 | RESIDUE, TOTAL NONFILTRABLE (MG/L) | 1
475761 | SHELBYVILLE INTAKE | DUCK RIVER 222.0 | 1978-10-11 | 1235 | 0 | NITROGEN, ORGANIC, TOTAL (MG/L AS N) | 0.48
475761 | SHELBYVILLE INTAKE | DUCK RIVER 222.0 | 1978-10-11 | 1235 | 0 | NITROGEN, AMMONIA, TOTAL (MG/L AS N) | 0.05
475761 | SHELBYVILLE INTAKE | DUCK RIVER 222.0 | 1978-10-11 | 1235 | 0 | AMMONIA, UNIONZED (MG/L AS N) | 0.00096021
475761 | SHELBYVILLE INTAKE | DUCK RIVER 222.0 | 1978-10-11 | 1235 | 0 | AMMONIA, UNIONIZED (CALC FR TEMP-PH-NH4) (MG/L) | 0.0011675
475761 | SHELBYVILLE INTAKE | DUCK RIVER 222.0 | 1978-10-11 | 1235 | 0 | NITRITE PLUS NITRATE, TOTAL 1 DET. (MG/L AS N) | 0.57
475761 | SHELBYVILLE INTAKE | DUCK RIVER 222.0 | 1978-10-11 | 1235 | 0 | PHOSPHORUS, TOTAL (MG/L AS P) | 0.08
475761 | SHELBYVILLE INTAKE | DUCK RIVER 222.0 | 1978-10-11 | 1235 | 0 | CARBON, TOTAL ORGANIC (MG/L AS C) | 4.6
475761 | SHELBYVILLE INTAKE | DUCK RIVER 222.0 | 1978-10-11 | 1235 | 0 | CALCIUM, TOTAL (MG/L AS CA) | 18
475761 | SHELBYVILLE INTAKE | DUCK RIVER 222.0 | 1978-10-11 | 1235 | 0 | MAGNESIUM, TOTAL (MG/L AS MG) | 2.5
475761 | SHELBYVILLE INTAKE | DUCK RIVER 222.0 | 1978-10-11 | 1235 | 0 | SODIUM, TOTAL (MG/L AS NA) | 2.5
475761 | SHELBYVILLE INTAKE | DUCK RIVER 222.0 | 1978-10-11 | 1235 | 0 | POTASSIUM, TOTAL MG/L AS K) | 1.3
475761 | SHELBYVILLE INTAKE | DUCK RIVER 222.0 | 1978-10-11 | 1235 | 0 | CHLORIDE,TOTAL IN WATER MG/L | 4
475761 | SHELBYVILLE INTAKE | DUCK RIVER 222.0 | 1978-10-11 | 1235 | 0 | SULFATE, TOTAL (MG/L AS SO4) | 6
475761 | SHELBYVILLE INTAKE | DUCK RIVER 222.0 | 1978-10-11 | 1235 | 0 | ARSENIC, TOTAL (UG/L AS AS) | 2
475761 | SHELBYVILLE INTAKE | DUCK RIVER 222.0 | 1978-10-11 | 1235 | 0 | BORON, TOTAL (UG/L AS B) | 80
475761 | SHELBYVILLE INTAKE | DUCK RIVER 222.0 | 1978-10-11 | 1235 | 0 | CADMIUM, TOTAL (UG/L AS CD) | 1
475761 | SHELBYVILLE INTAKE | DUCK RIVER 222.0 | 1978-10-11 | 1235 | 0 | CHROMIUM, TOTAL (UG/L AS CR) | 5
475761 | SHELBYVILLE INTAKE | DUCK RIVER 222.0 | 1978-10-11 | 1235 | 0 | COPPER, TOTAL (UG/L AS CU) | 10
475761 | SHELBYVILLE INTAKE | DUCK RIVER 222.0 | 1978-10-11 | 1235 | 0 | IRON, TOTAL (UG/L AS FE) | 900
475761 | SHELBYVILLE INTAKE | DUCK RIVER 222.0 | 1978-10-11 | 1235 | 0 | IRON, DISSOLVED (UG/L AS FE) | 280
475761 | SHELBYVILLE INTAKE | DUCK RIVER 222.0 | 1978-10-11 | 1235 | 0 | LEAD, TOTAL (UG/L AS PB) | 10
475761 | SHELBYVILLE INTAKE | DUCK RIVER 222.0 | 1978-10-11 | 1235 | 0 | MANGANESE, TOTAL (UG/L AS MN) | 90
475761 | SHELBYVILLE INTAKE | DUCK RIVER 222.0 | 1978-10-11 | 1235 | 0 | MANGANESE, DISSOLVED (UG/L AS MN) | 80
475761 | SHELBYVILLE INTAKE | DUCK RIVER 222.0 | 1978-10-11 | 1235 | 0 | NICKEL, TOTAL (UG/L AS NI) | 10
475761 | SHELBYVILLE INTAKE | DUCK RIVER 222.0 | 1978-10-11 | 1235 | 0 | ZINC, TOTAL (UG/L AS ZN) | 50
475761 | SHELBYVILLE INTAKE | DUCK RIVER 222.0 | 1978-10-11 | 1235 | 0 | ALUMINUM, TOTAL (UG/L AS AL) | 200
475761 | SHELBYVILLE INTAKE | DUCK RIVER 222.0 | 1978-10-11 | 1235 | 0 | SELENIUM, TOTAL (UG/L AS SE) | 1
475761 | SHELBYVILLE INTAKE | DUCK RIVER 222.0 | 1978-10-11 | 1235 | 0 | COLIFORM,TOT,MEMBRANE FILTER,IMMED.M-ENDO MED,35C | 20000
475761 | SHELBYVILLE INTAKE | DUCK RIVER 222.0 | 1978-10-11 | 1235 | 0 | FECAL COLIFORM,MEMBR FILTER,M-FC BROTH,44.5 C | 10
475761 | SHELBYVILLE INTAKE | DUCK RIVER 222.0 | 1978-10-11 | 1235 | 0 | HARDNESS, CA MG CALCULATED (MG/L AS CACO3) | 55
475761 | SHELBYVILLE INTAKE | DUCK RIVER 222.0 | 1978-10-11 | 1235 | 0 | RESIDUE,TOTAL FILTRABLE (DRIED AT 180C),MG/L | 90
475761 | SHELBYVILLE INTAKE | DUCK RIVER 222.0 | 1978-10-11 | 1235 | 0 | MERCURY, TOTAL (UG/L AS HG) | 0.2
475761 | SHELBYVILLE INTAKE | DUCK RIVER 222.0 | 1978-11-08 | 1100 | 0 | TEMPERATURE, WATER (DEGREES CENTIGRADE) | 12
475761 | SHELBYVILLE INTAKE | DUCK RIVER 222.0 | 1978-11-08 | 1100 | 0 | TURBIDITY, (JACKSON CANDLE UNITS) | 5.5
475761 | SHELBYVILLE INTAKE | DUCK RIVER 222.0 | 1978-11-08 | 1100 | 0 | COLOR (PLATINUM-COBALT UNITS) | 16
475761 | SHELBYVILLE INTAKE | DUCK RIVER 222.0 | 1978-11-08 | 1100 | 0 | SPECIFIC CONDUCTANCE (UMHOS/CM @ 25C) | 180
475761 | SHELBYVILLE INTAKE | DUCK RIVER 222.0 | 1978-11-08 | 1100 | 0 | OXYGEN, DISSOLVED MG/L | 7.3
475761 | SHELBYVILLE INTAKE | DUCK RIVER 222.0 | 1978-11-08 | 1100 | 0 | OXYGEN, DISSOLVED, PERCENT OF SATURATION % | 67.5926
475761 | SHELBYVILLE INTAKE | DUCK RIVER 222.0 | 1978-11-08 | 1100 | 0 | BOD, 5 DAY, 20 DEG C MG/L | 2.1
475761 | SHELBYVILLE INTAKE | DUCK RIVER 222.0 | 1978-11-08 | 1100 | 0 | PH (STANDARD UNITS) | 6.8
475761 | SHELBYVILLE INTAKE | DUCK RIVER 222.0 | 1978-11-08 | 1100 | 0 | ALKALINITY, TOTAL (MG/L AS CACO3) | 71
475761 | SHELBYVILLE INTAKE | DUCK RIVER 222.0 | 1978-11-08 | 1100 | 0 | ALKALINITY, PHENOLPHTHALEIN (MG/L) | 0
475761 | SHELBYVILLE INTAKE | DUCK RIVER 222.0 | 1978-11-08 | 1100 | 0 | NITROGEN, ORGANIC, TOTAL (MG/L AS N) | 0.16
475761 | SHELBYVILLE INTAKE | DUCK RIVER 222.0 | 1978-11-08 | 1100 | 0 | NITROGEN, AMMONIA, TOTAL (MG/L AS N) | 0.04
475761 | SHELBYVILLE INTAKE | DUCK RIVER 222.0 | 1978-11-08 | 1100 | 0 | AMMONIA, UNIONZED (MG/L AS N) | 5.4711e-05
475761 | SHELBYVILLE INTAKE | DUCK RIVER 222.0 | 1978-11-08 | 1100 | 0 | AMMONIA, UNIONIZED (CALC FR TEMP-PH-NH4) (MG/L) | 6.6523e-05
475761 | SHELBYVILLE INTAKE | DUCK RIVER 222.0 | 1978-11-08 | 1100 | 0 | NITRITE PLUS NITRATE, TOTAL 1 DET. (MG/L AS N) | 0.45
475761 | SHELBYVILLE INTAKE | DUCK RIVER 222.0 | 1978-11-08 | 1100 | 0 | PHOSPHORUS, TOTAL (MG/L AS P) | 0.11
475761 | SHELBYVILLE INTAKE | DUCK RIVER 222.0 | 1978-11-08 | 1100 | 0 | IRON, TOTAL (UG/L AS FE) | 780
475761 | SHELBYVILLE INTAKE | DUCK RIVER 222.0 | 1978-11-08 | 1100 | 0 | IRON, DISSOLVED (UG/L AS FE) | 320
475761 | SHELBYVILLE INTAKE | DUCK RIVER 222.0 | 1978-11-08 | 1100 | 0 | MANGANESE, TOTAL (UG/L AS MN) | 160
475761 | SHELBYVILLE INTAKE | DUCK RIVER 222.0 | 1978-11-08 | 1100 | 0 | MANGANESE, DISSOLVED (UG/L AS MN) | 100
475761 | SHELBYVILLE INTAKE | DUCK RIVER 222.0 | 1978-11-08 | 1100 | 0 | COLIFORM,TOT,MEMBRANE FILTER,IMMED.M-ENDO MED,35C | 13800
475761 | SHELBYVILLE INTAKE | DUCK RIVER 222.0 | 1978-11-08 | 1100 | 0 | FECAL COLIFORM,MEMBR FILTER,M-FC BROTH,44.5 C | 10
475761 | SHELBYVILLE INTAKE | DUCK RIVER 222.0 | 1978-12-12 | 940 | 0 | TEMPERATURE, WATER (DEGREES CENTIGRADE) | 9
475761 | SHELBYVILLE INTAKE | DUCK RIVER 222.0 | 1978-12-12 | 940 | 0 | FLOW, STREAM, INSTANTANEOUS CFS | 1260
475761 | SHELBYVILLE INTAKE | DUCK RIVER 222.0 | 1978-12-12 | 940 | 0 | TURBIDITY, (JACKSON CANDLE UNITS) | 9.5
475761 | SHELBYVILLE INTAKE | DUCK RIVER 222.0 | 1978-12-12 | 940 | 0 | COLOR (PLATINUM-COBALT UNITS) | 9
475761 | SHELBYVILLE INTAKE | DUCK RIVER 222.0 | 1978-12-12 | 940 | 0 | SPECIFIC CONDUCTANCE (UMHOS/CM @ 25C) | 200
475761 | SHELBYVILLE INTAKE | DUCK RIVER 222.0 | 1978-12-12 | 940 | 0 | OXYGEN, DISSOLVED MG/L | 10.2
475761 | SHELBYVILLE INTAKE | DUCK RIVER 222.0 | 1978-12-12 | 940 | 0 | OXYGEN, DISSOLVED, PERCENT OF SATURATION % | 87.931
475761 | SHELBYVILLE INTAKE | DUCK RIVER 222.0 | 1978-12-12 | 940 | 0 | BOD, 5 DAY, 20 DEG C MG/L | 1.4
475761 | SHELBYVILLE INTAKE | DUCK RIVER 222.0 | 1978-12-12 | 940 | 0 | PH (STANDARD UNITS) | 7.3
475761 | SHELBYVILLE INTAKE | DUCK RIVER 222.0 | 1978-12-12 | 940 | 0 | ALKALINITY, TOTAL (MG/L AS CACO3) | 85
475761 | SHELBYVILLE INTAKE | DUCK RIVER 222.0 | 1978-12-12 | 940 | 0 | ALKALINITY, PHENOLPHTHALEIN (MG/L) | 0
475761 | SHELBYVILLE INTAKE | DUCK RIVER 222.0 | 1978-12-12 | 940 | 0 | NITROGEN, ORGANIC, TOTAL (MG/L AS N) | 0.14
475761 | SHELBYVILLE INTAKE | DUCK RIVER 222.0 | 1978-12-12 | 940 | 0 | NITROGEN, AMMONIA, TOTAL (MG/L AS N) | 0.07
475761 | SHELBYVILLE INTAKE | DUCK RIVER 222.0 | 1978-12-12 | 940 | 0 | AMMONIA, UNIONZED (MG/L AS N) | 0.00023903
475761 | SHELBYVILLE INTAKE | DUCK RIVER 222.0 | 1978-12-12 | 940 | 0 | AMMONIA, UNIONIZED (CALC FR TEMP-PH-NH4) (MG/L) | 0.00029064
475761 | SHELBYVILLE INTAKE | DUCK RIVER 222.0 | 1978-12-12 | 940 | 0 | NITRITE PLUS NITRATE, TOTAL 1 DET. (MG/L AS N) | 1.2
475761 | SHELBYVILLE INTAKE | DUCK RIVER 222.0 | 1978-12-12 | 940 | 0 | PHOSPHORUS, TOTAL (MG/L AS P) | 0.07
475761 | SHELBYVILLE INTAKE | DUCK RIVER 222.0 | 1978-12-12 | 940 | 0 | IRON, TOTAL (UG/L AS FE) | 260
475761 | SHELBYVILLE INTAKE | DUCK RIVER 222.0 | 1978-12-12 | 940 | 0 | IRON, DISSOLVED (UG/L AS FE) | 50
475761 | SHELBYVILLE INTAKE | DUCK RIVER 222.0 | 1978-12-12 | 940 | 0 | MANGANESE, TOTAL (UG/L AS MN) | 180
475761 | SHELBYVILLE INTAKE | DUCK RIVER 222.0 | 1978-12-12 | 940 | 0 | MANGANESE, DISSOLVED (UG/L AS MN) | 120
475761 | SHELBYVILLE INTAKE | DUCK RIVER 222.0 | 1978-12-12 | 940 | 0 | COLIFORM,TOT,MEMBRANE FILTER,IMMED.M-ENDO MED,35C | 7600
475761 | SHELBYVILLE INTAKE | DUCK RIVER 222.0 | 1978-12-12 | 940 | 0 | FECAL COLIFORM,MEMBR FILTER,M-FC BROTH,44.5 C | 400
475761 | SHELBYVILLE INTAKE | DUCK RIVER 222.0 | 1979-01-09 | 945 | 0 | TEMPERATURE, WATER (DEGREES CENTIGRADE) | 6
475761 | SHELBYVILLE INTAKE | DUCK RIVER 222.0 | 1979-01-09 | 945 | 0 | FLOW, STREAM, INSTANTANEOUS CFS | 3030
475761 | SHELBYVILLE INTAKE | DUCK RIVER 222.0 | 1979-01-09 | 945 | 0 | TURBIDITY, (JACKSON CANDLE UNITS) | 6.5
475761 | SHELBYVILLE INTAKE | DUCK RIVER 222.0 | 1979-01-09 | 945 | 0 | COLOR (PLATINUM-COBALT UNITS) | 12
475761 | SHELBYVILLE INTAKE | DUCK RIVER 222.0 | 1979-01-09 | 945 | 0 | SPECIFIC CONDUCTANCE (UMHOS/CM @ 25C) | 170
475761 | SHELBYVILLE INTAKE | DUCK RIVER 222.0 | 1979-01-09 | 945 | 0 | OXYGEN, DISSOLVED MG/L | 11.4
475761 | SHELBYVILLE INTAKE | DUCK RIVER 222.0 | 1979-01-09 | 945 | 0 | OXYGEN, DISSOLVED, PERCENT OF SATURATION % | 91.203
475761 | SHELBYVILLE INTAKE | DUCK RIVER 222.0 | 1979-01-09 | 945 | 0 | BOD, 5 DAY, 20 DEG C MG/L | 1.9
475761 | SHELBYVILLE INTAKE | DUCK RIVER 222.0 | 1979-01-09 | 945 | 0 | COD, .025N K2CR2O7 MG/L | 8
475761 | SHELBYVILLE INTAKE | DUCK RIVER 222.0 | 1979-01-09 | 945 | 0 | PH (STANDARD UNITS) | 6.8
475761 | SHELBYVILLE INTAKE | DUCK RIVER 222.0 | 1979-01-09 | 945 | 0 | ALKALINITY, TOTAL (MG/L AS CACO3) | 73
475761 | SHELBYVILLE INTAKE | DUCK RIVER 222.0 | 1979-01-09 | 945 | 0 | ALKALINITY, PHENOLPHTHALEIN (MG/L) | 0
475761 | SHELBYVILLE INTAKE | DUCK RIVER 222.0 | 1979-01-09 | 945 | 0 | RESIDUE, TOTAL NONFILTRABLE (MG/L) | 16
475761 | SHELBYVILLE INTAKE | DUCK RIVER 222.0 | 1979-01-09 | 945 | 0 | NITROGEN, ORGANIC, TOTAL (MG/L AS N) | 0.13
475761 | SHELBYVILLE INTAKE | DUCK RIVER 222.0 | 1979-01-09 | 945 | 0 | NITROGEN, AMMONIA, TOTAL (MG/L AS N) | 0.07
475761 | SHELBYVILLE INTAKE | DUCK RIVER 222.0 | 1979-01-09 | 945 | 0 | AMMONIA, UNIONZED (MG/L AS N) | 5.965e-05
475761 | SHELBYVILLE INTAKE | DUCK RIVER 222.0 | 1979-01-09 | 945 | 0 | AMMONIA, UNIONIZED (CALC FR TEMP-PH-NH4) (MG/L) | 7.2528e-05
475761 | SHELBYVILLE INTAKE | DUCK RIVER 222.0 | 1979-01-09 | 945 | 0 | NITRITE PLUS NITRATE, TOTAL 1 DET. (MG/L AS N) | 0.95
475761 | SHELBYVILLE INTAKE | DUCK RIVER 222.0 | 1979-01-09 | 945 | 0 | PHOSPHORUS, TOTAL (MG/L AS P) | 0.08
475761 | SHELBYVILLE INTAKE | DUCK RIVER 222.0 | 1979-01-09 | 945 | 0 | CARBON, TOTAL ORGANIC (MG/L AS C) | 0.8
475761 | SHELBYVILLE INTAKE | DUCK RIVER 222.0 | 1979-01-09 | 945 | 0 | CALCIUM, TOTAL (MG/L AS CA) | 29
475761 | SHELBYVILLE INTAKE | DUCK RIVER 222.0 | 1979-01-09 | 945 | 0 | MAGNESIUM, TOTAL (MG/L AS MG) | 3.2
475761 | SHELBYVILLE INTAKE | DUCK RIVER 222.0 | 1979-01-09 | 945 | 0 | SODIUM, TOTAL (MG/L AS NA) | 1.6
475761 | SHELBYVILLE INTAKE | DUCK RIVER 222.0 | 1979-01-09 | 945 | 0 | POTASSIUM, TOTAL MG/L AS K) | 1.1
475761 | SHELBYVILLE INTAKE | DUCK RIVER 222.0 | 1979-01-09 | 945 | 0 | CHLORIDE,TOTAL IN WATER MG/L | 3
475761 | SHELBYVILLE INTAKE | DUCK RIVER 222.0 | 1979-01-09 | 945 | 0 | SULFATE, TOTAL (MG/L AS SO4) | 11
475761 | SHELBYVILLE INTAKE | DUCK RIVER 222.0 | 1979-01-09 | 945 | 0 | ARSENIC, TOTAL (UG/L AS AS) | 2
475761 | SHELBYVILLE INTAKE | DUCK RIVER 222.0 | 1979-01-09 | 945 | 0 | BORON, TOTAL (UG/L AS B) | 120
475761 | SHELBYVILLE INTAKE | DUCK RIVER 222.0 | 1979-01-09 | 945 | 0 | CADMIUM, TOTAL (UG/L AS CD) | 1
475761 | SHELBYVILLE INTAKE | DUCK RIVER 222.0 | 1979-01-09 | 945 | 0 | CHROMIUM, TOTAL (UG/L AS CR) | 5
475761 | SHELBYVILLE INTAKE | DUCK RIVER 222.0 | 1979-01-09 | 945 | 0 | COPPER, TOTAL (UG/L AS CU) | 10
475761 | SHELBYVILLE INTAKE | DUCK RIVER 222.0 | 1979-01-09 | 945 | 0 | IRON, TOTAL (UG/L AS FE) | 670
475761 | SHELBYVILLE INTAKE | DUCK RIVER 222.0 | 1979-01-09 | 945 | 0 | IRON, DISSOLVED (UG/L AS FE) | 60
475761 | SHELBYVILLE INTAKE | DUCK RIVER 222.0 | 1979-01-09 | 945 | 0 | LEAD, TOTAL (UG/L AS PB) | 10
475761 | SHELBYVILLE INTAKE | DUCK RIVER 222.0 | 1979-01-09 | 945 | 0 | MANGANESE, TOTAL (UG/L AS MN) | 180
475761 | SHELBYVILLE INTAKE | DUCK RIVER 222.0 | 1979-01-09 | 945 | 0 | NICKEL, TOTAL (UG/L AS NI) | 10
475761 | SHELBYVILLE INTAKE | DUCK RIVER 222.0 | 1979-01-09 | 945 | 0 | ZINC, TOTAL (UG/L AS ZN) | 40
475761 | SHELBYVILLE INTAKE | DUCK RIVER 222.0 | 1979-01-09 | 945 | 0 | ALUMINUM, TOTAL (UG/L AS AL) | 530
475761 | SHELBYVILLE INTAKE | DUCK RIVER 222.0 | 1979-01-09 | 945 | 0 | SELENIUM, TOTAL (UG/L AS SE) | 1
475761 | SHELBYVILLE INTAKE | DUCK RIVER 222.0 | 1979-01-09 | 945 | 0 | COLIFORM,TOT,MEMBRANE FILTER,IMMED.M-ENDO MED,35C | 110000
475761 | SHELBYVILLE INTAKE | DUCK RIVER 222.0 | 1979-01-09 | 945 | 0 | FECAL COLIFORM,MEMBR FILTER,M-FC BROTH,44.5 C | 260
475761 | SHELBYVILLE INTAKE | DUCK RIVER 222.0 | 1979-01-09 | 945 | 0 | HARDNESS, CA MG CALCULATED (MG/L AS CACO3) | 86
475761 | SHELBYVILLE INTAKE | DUCK RIVER 222.0 | 1979-01-09 | 945 | 0 | RESIDUE,TOTAL FILTRABLE (DRIED AT 180C),MG/L | 110
475761 | SHELBYVILLE INTAKE | DUCK RIVER 222.0 | 1979-01-09 | 945 | 0 | MERCURY, TOTAL (UG/L AS HG) | 0.2
475761 | SHELBYVILLE INTAKE | DUCK RIVER 222.0 | 1979-03-21 | 1205 | 0 | TEMPERATURE, WATER (DEGREES CENTIGRADE) | 17.8
475761 | SHELBYVILLE INTAKE | DUCK RIVER 222.0 | 1979-03-21 | 1205 | 0 | FLOW, STREAM, INSTANTANEOUS CFS | 338
475761 | SHELBYVILLE INTAKE | DUCK RIVER 222.0 | 1979-03-21 | 1205 | 0 | TURBIDITY, (JACKSON CANDLE UNITS) | 11
475761 | SHELBYVILLE INTAKE | DUCK RIVER 222.0 | 1979-03-21 | 1205 | 0 | COLOR (PLATINUM-COBALT UNITS) | 10
475761 | SHELBYVILLE INTAKE | DUCK RIVER 222.0 | 1979-03-21 | 1205 | 0 | SPECIFIC CONDUCTANCE (UMHOS/CM @ 25C) | 240
475761 | SHELBYVILLE INTAKE | DUCK RIVER 222.0 | 1979-03-21 | 1205 | 0 | OXYGEN, DISSOLVED MG/L | 9
475761 | SHELBYVILLE INTAKE | DUCK RIVER 222.0 | 1979-03-21 | 1205 | 0 | OXYGEN, DISSOLVED, PERCENT OF SATURATION % | 94.7404
475761 | SHELBYVILLE INTAKE | DUCK RIVER 222.0 | 1979-03-21 | 1205 | 0 | BOD, 5 DAY, 20 DEG C MG/L | 2.2
475761 | SHELBYVILLE INTAKE | DUCK RIVER 222.0 | 1979-03-21 | 1205 | 0 | PH (STANDARD UNITS) | 8.1
475761 | SHELBYVILLE INTAKE | DUCK RIVER 222.0 | 1979-03-21 | 1205 | 0 | ALKALINITY, TOTAL (MG/L AS CACO3) | 100
475761 | SHELBYVILLE INTAKE | DUCK RIVER 222.0 | 1979-03-21 | 1205 | 0 | ALKALINITY, PHENOLPHTHALEIN (MG/L) | 0
475761 | SHELBYVILLE INTAKE | DUCK RIVER 222.0 | 1979-03-21 | 1205 | 0 | RESIDUE, TOTAL NONFILTRABLE (MG/L) | 9
475761 | SHELBYVILLE INTAKE | DUCK RIVER 222.0 | 1979-03-21 | 1205 | 0 | PHOSPHORUS, DISSOLVED ORTHOPHOSPHATE (MG/L AS P) | 0.04
475761 | SHELBYVILLE INTAKE | DUCK RIVER 222.0 | 1979-03-21 | 1205 | 0 | CARBON, DISSOLVED ORGANIC (MG/L AS C) | 3.1
475761 | SHELBYVILLE INTAKE | DUCK RIVER 222.0 | 1979-03-21 | 1205 | 0 | HARDNESS, TOTAL (MG/L AS CACO3) | 120
475761 | SHELBYVILLE INTAKE | DUCK RIVER 222.0 | 1979-03-21 | 1205 | 0 | CHLORIDE,TOTAL IN WATER MG/L | 4
475761 | SHELBYVILLE INTAKE | DUCK RIVER 222.0 | 1979-03-21 | 1205 | 0 | SULFATE, TOTAL (MG/L AS SO4) | 12
475761 | SHELBYVILLE INTAKE | DUCK RIVER 222.0 | 1979-03-21 | 1205 | 0 | CADMIUM, TOTAL (UG/L AS CD) | 1
475761 | SHELBYVILLE INTAKE | DUCK RIVER 222.0 | 1979-03-21 | 1205 | 0 | COPPER, TOTAL (UG/L AS CU) | 30
475761 | SHELBYVILLE INTAKE | DUCK RIVER 222.0 | 1979-03-21 | 1205 | 0 | IRON, DISSOLVED (UG/L AS FE) | 50
475761 | SHELBYVILLE INTAKE | DUCK RIVER 222.0 | 1979-03-21 | 1205 | 0 | LEAD, TOTAL (UG/L AS PB) | 10
475761 | SHELBYVILLE INTAKE | DUCK RIVER 222.0 | 1979-03-21 | 1205 | 0 | MANGANESE, DISSOLVED (UG/L AS MN) | 60
475761 | SHELBYVILLE INTAKE | DUCK RIVER 222.0 | 1979-03-21 | 1205 | 0 | ZINC, TOTAL (UG/L AS ZN) | 120
475761 | SHELBYVILLE INTAKE | DUCK RIVER 222.0 | 1979-03-21 | 1205 | 0 | RESIDUE,TOTAL FILTRABLE (DRIED AT 180C),MG/L | 120
475761 | SHELBYVILLE INTAKE | DUCK RIVER 222.0 | 1979-03-21 | 1205 | 0 | MERCURY, TOTAL (UG/L AS HG) | 0.2
475761 | SHELBYVILLE INTAKE | DUCK RIVER 222.0 | 1979-05-08 | 1050 | 0 | TEMPERATURE, WATER (DEGREES CENTIGRADE) | 19
475761 | SHELBYVILLE INTAKE | DUCK RIVER 222.0 | 1979-05-08 | 1050 | 0 | FLOW, STREAM, INSTANTANEOUS CFS | 710
475761 | SHELBYVILLE INTAKE | DUCK RIVER 222.0 | 1979-05-08 | 1050 | 0 | TURBIDITY, (JACKSON CANDLE UNITS) | 11
475761 | SHELBYVILLE INTAKE | DUCK RIVER 222.0 | 1979-05-08 | 1050 | 0 | COLOR (PLATINUM-COBALT UNITS) | 15
475761 | SHELBYVILLE INTAKE | DUCK RIVER 222.0 | 1979-05-08 | 1050 | 0 | SPECIFIC CONDUCTANCE (UMHOS/CM @ 25C) | 190
475761 | SHELBYVILLE INTAKE | DUCK RIVER 222.0 | 1979-05-08 | 1050 | 0 | OXYGEN, DISSOLVED MG/L | 7.8
475761 | SHELBYVILLE INTAKE | DUCK RIVER 222.0 | 1979-05-08 | 1050 | 0 | OXYGEN, DISSOLVED, PERCENT OF SATURATION % | 82.9803
475761 | SHELBYVILLE INTAKE | DUCK RIVER 222.0 | 1979-05-08 | 1050 | 0 | BOD, 5 DAY, 20 DEG C MG/L | 1
475761 | SHELBYVILLE INTAKE | DUCK RIVER 222.0 | 1979-05-08 | 1050 | 0 | PH (STANDARD UNITS) | 7.4
475761 | SHELBYVILLE INTAKE | DUCK RIVER 222.0 | 1979-05-08 | 1050 | 0 | ALKALINITY, TOTAL (MG/L AS CACO3) | 84
475761 | SHELBYVILLE INTAKE | DUCK RIVER 222.0 | 1979-05-08 | 1050 | 0 | ALKALINITY, PHENOLPHTHALEIN (MG/L) | 0
475761 | SHELBYVILLE INTAKE | DUCK RIVER 222.0 | 1979-05-08 | 1050 | 0 | RESIDUE, TOTAL NONFILTRABLE (MG/L) | 21
475761 | SHELBYVILLE INTAKE | DUCK RIVER 222.0 | 1979-05-08 | 1050 | 0 | NITROGEN, ORGANIC, TOTAL (MG/L AS N) | 0.03
475761 | SHELBYVILLE INTAKE | DUCK RIVER 222.0 | 1979-05-08 | 1050 | 0 | NITROGEN, AMMONIA, TOTAL (MG/L AS N) | 0.09
475761 | SHELBYVILLE INTAKE | DUCK RIVER 222.0 | 1979-05-08 | 1050 | 0 | AMMONIA, UNIONZED (MG/L AS N) | 0.00082451
475761 | SHELBYVILLE INTAKE | DUCK RIVER 222.0 | 1979-05-08 | 1050 | 0 | AMMONIA, UNIONIZED (CALC FR TEMP-PH-NH4) (MG/L) | 0.0010025
475761 | SHELBYVILLE INTAKE | DUCK RIVER 222.0 | 1979-05-08 | 1050 | 0 | NITRITE PLUS NITRATE, TOTAL 1 DET. (MG/L AS N) | 0.72
475761 | SHELBYVILLE INTAKE | DUCK RIVER 222.0 | 1979-05-08 | 1050 | 0 | PHOSPHORUS, TOTAL (MG/L AS P) | 0.07
475761 | SHELBYVILLE INTAKE | DUCK RIVER 222.0 | 1979-05-08 | 1050 | 0 | PHOSPHORUS, DISSOLVED ORTHOPHOSPHATE (MG/L AS P) | 0.07
475761 | SHELBYVILLE INTAKE | DUCK RIVER 222.0 | 1979-05-08 | 1050 | 0 | CARBON, TOTAL ORGANIC (MG/L AS C) | 2.7
475761 | SHELBYVILLE INTAKE | DUCK RIVER 222.0 | 1979-05-08 | 1050 | 0 | HARDNESS, TOTAL (MG/L AS CACO3) | 95
475761 | SHELBYVILLE INTAKE | DUCK RIVER 222.0 | 1979-05-08 | 1050 | 0 | CHLORIDE,TOTAL IN WATER MG/L | 2
475761 | SHELBYVILLE INTAKE | DUCK RIVER 222.0 | 1979-05-08 | 1050 | 0 | SULFATE, TOTAL (MG/L AS SO4) | 10
475761 | SHELBYVILLE INTAKE | DUCK RIVER 222.0 | 1979-05-08 | 1050 | 0 | CADMIUM, TOTAL (UG/L AS CD) | 1
475761 | SHELBYVILLE INTAKE | DUCK RIVER 222.0 | 1979-05-08 | 1050 | 0 | COPPER, TOTAL (UG/L AS CU) | 20
475761 | SHELBYVILLE INTAKE | DUCK RIVER 222.0 | 1979-05-08 | 1050 | 0 | IRON, DISSOLVED (UG/L AS FE) | 190
475761 | SHELBYVILLE INTAKE | DUCK RIVER 222.0 | 1979-05-08 | 1050 | 0 | LEAD, TOTAL (UG/L AS PB) | 10
475761 | SHELBYVILLE INTAKE | DUCK RIVER 222.0 | 1979-05-08 | 1050 | 0 | MANGANESE, DISSOLVED (UG/L AS MN) | 150
475761 | SHELBYVILLE INTAKE | DUCK RIVER 222.0 | 1979-05-08 | 1050 | 0 | ZINC, TOTAL (UG/L AS ZN) | 20
475761 | SHELBYVILLE INTAKE | DUCK RIVER 222.0 | 1979-05-08 | 1050 | 0 | RESIDUE,TOTAL FILTRABLE (DRIED AT 180C),MG/L | 130
475761 | SHELBYVILLE INTAKE | DUCK RIVER 222.0 | 1979-05-08 | 1050 | 0 | MERCURY, TOTAL (UG/L AS HG) | 0.2
475761 | SHELBYVILLE INTAKE | DUCK RIVER 222.0 | 1979-07-11 | 1313 | 0 | TEMPERATURE, WATER (DEGREES CENTIGRADE) | 22.2
475761 | SHELBYVILLE INTAKE | DUCK RIVER 222.0 | 1979-07-11 | 1313 | 0 | FLOW, STREAM, INSTANTANEOUS CFS | 183
475761 | SHELBYVILLE INTAKE | DUCK RIVER 222.0 | 1979-07-11 | 1313 | 0 | TURBIDITY, (JACKSON CANDLE UNITS) | 7.1
475761 | SHELBYVILLE INTAKE | DUCK RIVER 222.0 | 1979-07-11 | 1313 | 0 | COLOR (PLATINUM-COBALT UNITS) | 8
475761 | SHELBYVILLE INTAKE | DUCK RIVER 222.0 | 1979-07-11 | 1313 | 0 | SPECIFIC CONDUCTANCE (UMHOS/CM @ 25C) | 150
475761 | SHELBYVILLE INTAKE | DUCK RIVER 222.0 | 1979-07-11 | 1313 | 0 | OXYGEN, DISSOLVED MG/L | 7.3
475761 | SHELBYVILLE INTAKE | DUCK RIVER 222.0 | 1979-07-11 | 1313 | 0 | OXYGEN, DISSOLVED, PERCENT OF SATURATION % | 82.9575
475761 | SHELBYVILLE INTAKE | DUCK RIVER 222.0 | 1979-07-11 | 1313 | 0 | BOD, 5 DAY, 20 DEG C MG/L | 1.9
475761 | SHELBYVILLE INTAKE | DUCK RIVER 222.0 | 1979-07-11 | 1313 | 0 | PH (STANDARD UNITS) | 7.1
475761 | SHELBYVILLE INTAKE | DUCK RIVER 222.0 | 1979-07-11 | 1313 | 0 | ALKALINITY, TOTAL (MG/L AS CACO3) | 61
475761 | SHELBYVILLE INTAKE | DUCK RIVER 222.0 | 1979-07-11 | 1313 | 0 | ALKALINITY, PHENOLPHTHALEIN (MG/L) | 0
475761 | SHELBYVILLE INTAKE | DUCK RIVER 222.0 | 1979-07-11 | 1313 | 0 | RESIDUE, TOTAL NONFILTRABLE (MG/L) | 13
475761 | SHELBYVILLE INTAKE | DUCK RIVER 222.0 | 1979-07-11 | 1313 | 0 | NITROGEN, ORGANIC, TOTAL (MG/L AS N) | 0.2
475761 | SHELBYVILLE INTAKE | DUCK RIVER 222.0 | 1979-07-11 | 1313 | 0 | NITROGEN, AMMONIA, TOTAL (MG/L AS N) | 0.06
475761 | SHELBYVILLE INTAKE | DUCK RIVER 222.0 | 1979-07-11 | 1313 | 0 | AMMONIA, UNIONZED (MG/L AS N) | 0.00034898
475761 | SHELBYVILLE INTAKE | DUCK RIVER 222.0 | 1979-07-11 | 1313 | 0 | AMMONIA, UNIONIZED (CALC FR TEMP-PH-NH4) (MG/L) | 0.00042432
475761 | SHELBYVILLE INTAKE | DUCK RIVER 222.0 | 1979-07-11 | 1313 | 0 | NITRITE PLUS NITRATE, TOTAL 1 DET. (MG/L AS N) | 0.45
475761 | SHELBYVILLE INTAKE | DUCK RIVER 222.0 | 1979-07-11 | 1313 | 0 | PHOSPHORUS, TOTAL (MG/L AS P) | 0.08
475761 | SHELBYVILLE INTAKE | DUCK RIVER 222.0 | 1979-07-11 | 1313 | 0 | PHOSPHORUS, DISSOLVED ORTHOPHOSPHATE (MG/L AS P) | 0.06
475761 | SHELBYVILLE INTAKE | DUCK RIVER 222.0 | 1979-07-11 | 1313 | 0 | CARBON, TOTAL ORGANIC (MG/L AS C) | 4.2
475761 | SHELBYVILLE INTAKE | DUCK RIVER 222.0 | 1979-07-11 | 1313 | 0 | HARDNESS, TOTAL (MG/L AS CACO3) | 68
475761 | SHELBYVILLE INTAKE | DUCK RIVER 222.0 | 1979-07-11 | 1313 | 0 | CHLORIDE,TOTAL IN WATER MG/L | 4
475761 | SHELBYVILLE INTAKE | DUCK RIVER 222.0 | 1979-07-11 | 1313 | 0 | SULFATE, TOTAL (MG/L AS SO4) | 8
475761 | SHELBYVILLE INTAKE | DUCK RIVER 222.0 | 1979-07-11 | 1313 | 0 | CADMIUM, TOTAL (UG/L AS CD) | 1
475761 | SHELBYVILLE INTAKE | DUCK RIVER 222.0 | 1979-07-11 | 1313 | 0 | COPPER, TOTAL (UG/L AS CU) | 10
475761 | SHELBYVILLE INTAKE | DUCK RIVER 222.0 | 1979-07-11 | 1313 | 0 | IRON, DISSOLVED (UG/L AS FE) | 90
475761 | SHELBYVILLE INTAKE | DUCK RIVER 222.0 | 1979-07-11 | 1313 | 0 | LEAD, TOTAL (UG/L AS PB) | 10
475761 | SHELBYVILLE INTAKE | DUCK RIVER 222.0 | 1979-07-11 | 1313 | 0 | MANGANESE, DISSOLVED (UG/L AS MN) | 50
475761 | SHELBYVILLE INTAKE | DUCK RIVER 222.0 | 1979-07-11 | 1313 | 0 | ZINC, TOTAL (UG/L AS ZN) | 10
475761 | SHELBYVILLE INTAKE | DUCK RIVER 222.0 | 1979-07-11 | 1313 | 0 | RESIDUE,TOTAL FILTRABLE (DRIED AT 180C),MG/L | 90
475761 | SHELBYVILLE INTAKE | DUCK RIVER 222.0 | 1979-07-11 | 1313 | 0 | MERCURY, TOTAL (UG/L AS HG) | 0.2
475761 | SHELBYVILLE INTAKE | DUCK RIVER 222.0 | 1979-09-11 | 1000 | 0 | TEMPERATURE, WATER (DEGREES CENTIGRADE) | 20
475761 | SHELBYVILLE INTAKE | DUCK RIVER 222.0 | 1979-09-11 | 1000 | 0 | FLOW, STREAM, INSTANTANEOUS CFS | 181
475761 | SHELBYVILLE INTAKE | DUCK RIVER 222.0 | 1979-09-11 | 1000 | 0 | TURBIDITY, (JACKSON CANDLE UNITS) | 10
475761 | SHELBYVILLE INTAKE | DUCK RIVER 222.0 | 1979-09-11 | 1000 | 0 | COLOR (PLATINUM-COBALT UNITS) | 15
475761 | SHELBYVILLE INTAKE | DUCK RIVER 222.0 | 1979-09-11 | 1000 | 0 | SPECIFIC CONDUCTANCE (UMHOS/CM @ 25C) | 150
475761 | SHELBYVILLE INTAKE | DUCK RIVER 222.0 | 1979-09-11 | 1000 | 0 | OXYGEN, DISSOLVED MG/L | 8
475761 | SHELBYVILLE INTAKE | DUCK RIVER 222.0 | 1979-09-11 | 1000 | 0 | OXYGEN, DISSOLVED, PERCENT OF SATURATION % | 86.9599
475761 | SHELBYVILLE INTAKE | DUCK RIVER 222.0 | 1979-09-11 | 1000 | 0 | BOD, 5 DAY, 20 DEG C MG/L | 1.1
475761 | SHELBYVILLE INTAKE | DUCK RIVER 222.0 | 1979-09-11 | 1000 | 0 | PH (STANDARD UNITS) | 7.6
475761 | SHELBYVILLE INTAKE | DUCK RIVER 222.0 | 1979-09-11 | 1000 | 0 | ALKALINITY, TOTAL (MG/L AS CACO3) | 60
475761 | SHELBYVILLE INTAKE | DUCK RIVER 222.0 | 1979-09-11 | 1000 | 0 | ALKALINITY, PHENOLPHTHALEIN (MG/L) | 0
475761 | SHELBYVILLE INTAKE | DUCK RIVER 222.0 | 1979-09-11 | 1000 | 0 | RESIDUE, TOTAL NONFILTRABLE (MG/L) | 10
475761 | SHELBYVILLE INTAKE | DUCK RIVER 222.0 | 1979-09-11 | 1000 | 0 | NITROGEN, ORGANIC, TOTAL (MG/L AS N) | 0.15
475761 | SHELBYVILLE INTAKE | DUCK RIVER 222.0 | 1979-09-11 | 1000 | 0 | NITROGEN, AMMONIA, TOTAL (MG/L AS N) | 0.02
475761 | SHELBYVILLE INTAKE | DUCK RIVER 222.0 | 1979-09-11 | 1000 | 0 | AMMONIA, UNIONZED (MG/L AS N) | 0.00031049
475761 | SHELBYVILLE INTAKE | DUCK RIVER 222.0 | 1979-09-11 | 1000 | 0 | AMMONIA, UNIONIZED (CALC FR TEMP-PH-NH4) (MG/L) | 0.00037752
475761 | SHELBYVILLE INTAKE | DUCK RIVER 222.0 | 1979-09-11 | 1000 | 0 | NITRITE PLUS NITRATE, TOTAL 1 DET. (MG/L AS N) | 0.49
475761 | SHELBYVILLE INTAKE | DUCK RIVER 222.0 | 1979-09-11 | 1000 | 0 | PHOSPHORUS, TOTAL (MG/L AS P) | 0.1
475761 | SHELBYVILLE INTAKE | DUCK RIVER 222.0 | 1979-09-11 | 1000 | 0 | PHOSPHORUS, DISSOLVED ORTHOPHOSPHATE (MG/L AS P) | 0.01
475761 | SHELBYVILLE INTAKE | DUCK RIVER 222.0 | 1979-09-11 | 1000 | 0 | CARBON, TOTAL ORGANIC (MG/L AS C) | 4.6
475761 | SHELBYVILLE INTAKE | DUCK RIVER 222.0 | 1979-09-11 | 1000 | 0 | HARDNESS, TOTAL (MG/L AS CACO3) | 18
475761 | SHELBYVILLE INTAKE | DUCK RIVER 222.0 | 1979-09-11 | 1000 | 0 | CHLORIDE,TOTAL IN WATER MG/L | 4
475761 | SHELBYVILLE INTAKE | DUCK RIVER 222.0 | 1979-09-11 | 1000 | 0 | SULFATE, TOTAL (MG/L AS SO4) | 5
475761 | SHELBYVILLE INTAKE | DUCK RIVER 222.0 | 1979-09-11 | 1000 | 0 | CADMIUM, TOTAL (UG/L AS CD) | 1
475761 | SHELBYVILLE INTAKE | DUCK RIVER 222.0 | 1979-09-11 | 1000 | 0 | COPPER, TOTAL (UG/L AS CU) | 10
475761 | SHELBYVILLE INTAKE | DUCK RIVER 222.0 | 1979-09-11 | 1000 | 0 | IRON, DISSOLVED (UG/L AS FE) | 340
475761 | SHELBYVILLE INTAKE | DUCK RIVER 222.0 | 1979-09-11 | 1000 | 0 | LEAD, TOTAL (UG/L AS PB) | 10
475761 | SHELBYVILLE INTAKE | DUCK RIVER 222.0 | 1979-09-11 | 1000 | 0 | MANGANESE, DISSOLVED (UG/L AS MN) | 90
475761 | SHELBYVILLE INTAKE | DUCK RIVER 222.0 | 1979-09-11 | 1000 | 0 | ZINC, TOTAL (UG/L AS ZN) | 50
475761 | SHELBYVILLE INTAKE | DUCK RIVER 222.0 | 1979-09-11 | 1000 | 0 | RESIDUE,TOTAL FILTRABLE (DRIED AT 180C),MG/L | 80
475761 | SHELBYVILLE INTAKE | DUCK RIVER 222.0 | 1979-09-11 | 1000 | 0 | MERCURY, TOTAL (UG/L AS HG) | 0.2
475761 | SHELBYVILLE INTAKE | DUCK RIVER 222.0 | 1979-11-13 | 1130 | 0 | TEMPERATURE, WATER (DEGREES CENTIGRADE) | 13
475761 | SHELBYVILLE INTAKE | DUCK RIVER 222.0 | 1979-11-13 | 1130 | 0 | FLOW, STREAM, INSTANTANEOUS CFS | 324
475761 | SHELBYVILLE INTAKE | DUCK RIVER 222.0 | 1979-11-13 | 1130 | 0 | TURBIDITY, (JACKSON CANDLE UNITS) | 4
475761 | SHELBYVILLE INTAKE | DUCK RIVER 222.0 | 1979-11-13 | 1130 | 0 | COLOR (PLATINUM-COBALT UNITS) | 6
475761 | SHELBYVILLE INTAKE | DUCK RIVER 222.0 | 1979-11-13 | 1130 | 0 | SPECIFIC CONDUCTANCE (UMHOS/CM @ 25C) | 150
475761 | SHELBYVILLE INTAKE | DUCK RIVER 222.0 | 1979-11-13 | 1130 | 0 | OXYGEN, DISSOLVED MG/L | 9
475761 | SHELBYVILLE INTAKE | DUCK RIVER 222.0 | 1979-11-13 | 1130 | 0 | OXYGEN, DISSOLVED, PERCENT OF SATURATION % | 84.9083
475761 | SHELBYVILLE INTAKE | DUCK RIVER 222.0 | 1979-11-13 | 1130 | 0 | BOD, 5 DAY, 20 DEG C MG/L | 1.3
475761 | SHELBYVILLE INTAKE | DUCK RIVER 222.0 | 1979-11-13 | 1130 | 0 | PH (STANDARD UNITS) | 7.4
475761 | SHELBYVILLE INTAKE | DUCK RIVER 222.0 | 1979-11-13 | 1130 | 0 | ALKALINITY, TOTAL (MG/L AS CACO3) | 86
475761 | SHELBYVILLE INTAKE | DUCK RIVER 222.0 | 1979-11-13 | 1130 | 0 | ALKALINITY, PHENOLPHTHALEIN (MG/L) | 0
475761 | SHELBYVILLE INTAKE | DUCK RIVER 222.0 | 1979-11-13 | 1130 | 0 | RESIDUE, TOTAL NONFILTRABLE (MG/L) | 10
475761 | SHELBYVILLE INTAKE | DUCK RIVER 222.0 | 1979-11-13 | 1130 | 0 | NITROGEN, ORGANIC, TOTAL (MG/L AS N) | 0.17
475761 | SHELBYVILLE INTAKE | DUCK RIVER 222.0 | 1979-11-13 | 1130 | 0 | NITROGEN, AMMONIA, TOTAL (MG/L AS N) | 0.09
475761 | SHELBYVILLE INTAKE | DUCK RIVER 222.0 | 1979-11-13 | 1130 | 0 | AMMONIA, UNIONZED (MG/L AS N) | 0.00052693
475761 | SHELBYVILLE INTAKE | DUCK RIVER 222.0 | 1979-11-13 | 1130 | 0 | AMMONIA, UNIONIZED (CALC FR TEMP-PH-NH4) (MG/L) | 0.00064069
475761 | SHELBYVILLE INTAKE | DUCK RIVER 222.0 | 1979-11-13 | 1130 | 0 | NITRITE PLUS NITRATE, TOTAL 1 DET. (MG/L AS N) | 0.59
475761 | SHELBYVILLE INTAKE | DUCK RIVER 222.0 | 1979-11-13 | 1130 | 0 | PHOSPHORUS, TOTAL (MG/L AS P) | 0.05
475761 | SHELBYVILLE INTAKE | DUCK RIVER 222.0 | 1979-11-13 | 1130 | 0 | PHOSPHORUS, DISSOLVED ORTHOPHOSPHATE (MG/L AS P) | 0.02
475761 | SHELBYVILLE INTAKE | DUCK RIVER 222.0 | 1979-11-13 | 1130 | 0 | CARBON, TOTAL ORGANIC (MG/L AS C) | 4
475761 | SHELBYVILLE INTAKE | DUCK RIVER 222.0 | 1979-11-13 | 1130 | 0 | HARDNESS, TOTAL (MG/L AS CACO3) | 75
475761 | SHELBYVILLE INTAKE | DUCK RIVER 222.0 | 1979-11-13 | 1130 | 0 | CHLORIDE,TOTAL IN WATER MG/L | 3
475761 | SHELBYVILLE INTAKE | DUCK RIVER 222.0 | 1979-11-13 | 1130 | 0 | SULFATE, TOTAL (MG/L AS SO4) | 14
475761 | SHELBYVILLE INTAKE | DUCK RIVER 222.0 | 1979-11-13 | 1130 | 0 | CADMIUM, TOTAL (UG/L AS CD) | 1
475761 | SHELBYVILLE INTAKE | DUCK RIVER 222.0 | 1979-11-13 | 1130 | 0 | COPPER, TOTAL (UG/L AS CU) | 10
475761 | SHELBYVILLE INTAKE | DUCK RIVER 222.0 | 1979-11-13 | 1130 | 0 | IRON, DISSOLVED (UG/L AS FE) | 50
475761 | SHELBYVILLE INTAKE | DUCK RIVER 222.0 | 1979-11-13 | 1130 | 0 | LEAD, TOTAL (UG/L AS PB) | 17
475761 | SHELBYVILLE INTAKE | DUCK RIVER 222.0 | 1979-11-13 | 1130 | 0 | MANGANESE, DISSOLVED (UG/L AS MN) | 50
475761 | SHELBYVILLE INTAKE | DUCK RIVER 222.0 | 1979-11-13 | 1130 | 0 | ZINC, TOTAL (UG/L AS ZN) | 50
475761 | SHELBYVILLE INTAKE | DUCK RIVER 222.0 | 1979-11-13 | 1130 | 0 | RESIDUE,TOTAL FILTRABLE (DRIED AT 180C),MG/L | 100
475761 | SHELBYVILLE INTAKE | DUCK RIVER 222.0 | 1979-11-13 | 1130 | 0 | MERCURY, TOTAL (UG/L AS HG) | 0.2
475761 | SHELBYVILLE INTAKE | DUCK RIVER 222.0 | 1980-01-08 | 900 | 0 | TEMPERATURE, WATER (DEGREES CENTIGRADE) | 7.5
475761 | SHELBYVILLE INTAKE | DUCK RIVER 222.0 | 1980-01-08 | 900 | 0 | TURBIDITY, (JACKSON CANDLE UNITS) | 34
475761 | SHELBYVILLE INTAKE | DUCK RIVER 222.0 | 1980-01-08 | 900 | 0 | COLOR (PLATINUM-COBALT UNITS) | 35
475761 | SHELBYVILLE INTAKE | DUCK RIVER 222.0 | 1980-01-08 | 900 | 0 | COLOR,APPARENT(UNFILTERED SAMPLE) PLAT-COB UNITS | 80
475761 | SHELBYVILLE INTAKE | DUCK RIVER 222.0 | 1980-01-08 | 900 | 0 | OXYGEN, DISSOLVED MG/L | 11
475761 | SHELBYVILLE INTAKE | DUCK RIVER 222.0 | 1980-01-08 | 900 | 0 | OXYGEN, DISSOLVED, PERCENT OF SATURATION % | 90.1668
475761 | SHELBYVILLE INTAKE | DUCK RIVER 222.0 | 1980-01-08 | 900 | 0 | COD, .025N K2CR2O7 MG/L | 16
475761 | SHELBYVILLE INTAKE | DUCK RIVER 222.0 | 1980-01-08 | 900 | 0 | PH (STANDARD UNITS) | 7.2
475761 | SHELBYVILLE INTAKE | DUCK RIVER 222.0 | 1980-01-08 | 900 | 0 | ALKALINITY, TOTAL (MG/L AS CACO3) | 90
475761 | SHELBYVILLE INTAKE | DUCK RIVER 222.0 | 1980-01-08 | 900 | 0 | ALKALINITY, PHENOLPHTHALEIN (MG/L) | 0
475761 | SHELBYVILLE INTAKE | DUCK RIVER 222.0 | 1980-01-08 | 900 | 0 | RESIDUE, TOTAL NONFILTRABLE (MG/L) | 36
475761 | SHELBYVILLE INTAKE | DUCK RIVER 222.0 | 1980-01-08 | 900 | 0 | NITROGEN, ORGANIC, TOTAL (MG/L AS N) | 0.57
475761 | SHELBYVILLE INTAKE | DUCK RIVER 222.0 | 1980-01-08 | 900 | 0 | NITROGEN, AMMONIA, TOTAL (MG/L AS N) | 0.09
475761 | SHELBYVILLE INTAKE | DUCK RIVER 222.0 | 1980-01-08 | 900 | 0 | AMMONIA, UNIONZED (MG/L AS N) | 0.00021694
475761 | SHELBYVILLE INTAKE | DUCK RIVER 222.0 | 1980-01-08 | 900 | 0 | AMMONIA, UNIONIZED (CALC FR TEMP-PH-NH4) (MG/L) | 0.00026377
475761 | SHELBYVILLE INTAKE | DUCK RIVER 222.0 | 1980-01-08 | 900 | 0 | NITROGEN, KJELDAHL, TOTAL, (MG/L AS N) | 0.66
475761 | SHELBYVILLE INTAKE | DUCK RIVER 222.0 | 1980-01-08 | 900 | 0 | NITRITE PLUS NITRATE, TOTAL 1 DET. (MG/L AS N) | 0.66
475761 | SHELBYVILLE INTAKE | DUCK RIVER 222.0 | 1980-01-08 | 900 | 0 | PHOSPHORUS, TOTAL (MG/L AS P) | 0.27
475761 | SHELBYVILLE INTAKE | DUCK RIVER 222.0 | 1980-01-08 | 900 | 0 | PHOSPHORUS, DISSOLVED (MG/L AS P) | 0.18
475761 | SHELBYVILLE INTAKE | DUCK RIVER 222.0 | 1980-01-08 | 900 | 0 | CARBON, TOTAL ORGANIC (MG/L AS C) | 6.5
475761 | SHELBYVILLE INTAKE | DUCK RIVER 222.0 | 1980-01-08 | 900 | 0 | CALCIUM, TOTAL (MG/L AS CA) | 36
475761 | SHELBYVILLE INTAKE | DUCK RIVER 222.0 | 1980-01-08 | 900 | 0 | MAGNESIUM, TOTAL (MG/L AS MG) | 3.8
475761 | SHELBYVILLE INTAKE | DUCK RIVER 222.0 | 1980-01-08 | 900 | 0 | SODIUM, TOTAL (MG/L AS NA) | 1.6
475761 | SHELBYVILLE INTAKE | DUCK RIVER 222.0 | 1980-01-08 | 900 | 0 | CHLORIDE,TOTAL IN WATER MG/L | 3
475761 | SHELBYVILLE INTAKE | DUCK RIVER 222.0 | 1980-01-08 | 900 | 0 | SULFATE, TOTAL (MG/L AS SO4) | 15
475761 | SHELBYVILLE INTAKE | DUCK RIVER 222.0 | 1980-01-08 | 900 | 0 | SILICA, DISSOLVED (MG/L AS SI02) | 5.3
475761 | SHELBYVILLE INTAKE | DUCK RIVER 222.0 | 1980-01-08 | 900 | 0 | IRON, TOTAL (UG/L AS FE) | 1600
475761 | SHELBYVILLE INTAKE | DUCK RIVER 222.0 | 1980-01-08 | 900 | 0 | IRON, DISSOLVED (UG/L AS FE) | 50
475761 | SHELBYVILLE INTAKE | DUCK RIVER 222.0 | 1980-01-08 | 900 | 0 | MANGANESE, TOTAL (UG/L AS MN) | 100
475761 | SHELBYVILLE INTAKE | DUCK RIVER 222.0 | 1980-01-08 | 900 | 0 | MANGANESE, DISSOLVED (UG/L AS MN) | 30
475761 | SHELBYVILLE INTAKE | DUCK RIVER 222.0 | 1980-01-08 | 900 | 0 | COLIFORM,TOT,MEMBRANE FILTER,IMMED.M-ENDO MED,35C | 1000
475761 | SHELBYVILLE INTAKE | DUCK RIVER 222.0 | 1980-01-08 | 900 | 0 | FECAL COLIFORM,MEMBR FILTER,M-FC BROTH,44.5 C | 1000
475761 | SHELBYVILLE INTAKE | DUCK RIVER 222.0 | 1980-01-08 | 900 | 0 | CHLOROPHYLL-A UG/L SPECTROPHOTOMETRIC ACID. METH. | 0.6772
475761 | SHELBYVILLE INTAKE | DUCK RIVER 222.0 | 1980-01-08 | 900 | 0 | CHLOROPHYLL-B UG/L TRICHROMATIC UNCORRECTED | 5.607
475761 | SHELBYVILLE INTAKE | DUCK RIVER 222.0 | 1980-01-08 | 900 | 0 | CHLOROPHYLL-C UG/L TRICHROMATIC UNCORRECTED | 1.111
475761 | SHELBYVILLE INTAKE | DUCK RIVER 222.0 | 1980-01-08 | 900 | 0 | PHEOPHYTIN-A UG/L SPECTROPHOTOMETRIC ACID. METH. | 0.5607
475761 | SHELBYVILLE INTAKE | DUCK RIVER 222.0 | 1980-01-08 | 900 | 0 | HARDNESS, CA MG CALCULATED (MG/L AS CACO3) | 110
475761 | SHELBYVILLE INTAKE | DUCK RIVER 222.0 | 1980-01-08 | 900 | 0 | RESIDUE,TOTAL FILTRABLE (DRIED AT 180C),MG/L | 130
475761 | SHELBYVILLE INTAKE | DUCK RIVER 222.0 | 1980-01-22 | 1050 | 0 | TEMPERATURE, WATER (DEGREES CENTIGRADE) | 8.3
475761 | SHELBYVILLE INTAKE | DUCK RIVER 222.0 | 1980-01-22 | 1050 | 0 | TURBIDITY, (JACKSON CANDLE UNITS) | 4.5
475761 | SHELBYVILLE INTAKE | DUCK RIVER 222.0 | 1980-01-22 | 1050 | 0 | COLOR (PLATINUM-COBALT UNITS) | 3
475761 | SHELBYVILLE INTAKE | DUCK RIVER 222.0 | 1980-01-22 | 1050 | 0 | COLOR,APPARENT(UNFILTERED SAMPLE) PLAT-COB UNITS | 20
475761 | SHELBYVILLE INTAKE | DUCK RIVER 222.0 | 1980-01-22 | 1050 | 0 | OXYGEN, DISSOLVED MG/L | 11.2
475761 | SHELBYVILLE INTAKE | DUCK RIVER 222.0 | 1980-01-22 | 1050 | 0 | OXYGEN, DISSOLVED, PERCENT OF SATURATION % | 94.1207
475761 | SHELBYVILLE INTAKE | DUCK RIVER 222.0 | 1980-01-22 | 1050 | 0 | BOD, 5 DAY, 20 DEG C MG/L | 1.5
475761 | SHELBYVILLE INTAKE | DUCK RIVER 222.0 | 1980-01-22 | 1050 | 0 | COD, .025N K2CR2O7 MG/L | 6
475761 | SHELBYVILLE INTAKE | DUCK RIVER 222.0 | 1980-01-22 | 1050 | 0 | PH (STANDARD UNITS) | 7.1
475761 | SHELBYVILLE INTAKE | DUCK RIVER 222.0 | 1980-01-22 | 1050 | 0 | ALKALINITY, TOTAL (MG/L AS CACO3) | 91
475761 | SHELBYVILLE INTAKE | DUCK RIVER 222.0 | 1980-01-22 | 1050 | 0 | ALKALINITY, PHENOLPHTHALEIN (MG/L) | 0
475761 | SHELBYVILLE INTAKE | DUCK RIVER 222.0 | 1980-01-22 | 1050 | 0 | RESIDUE, TOTAL NONFILTRABLE (MG/L) | 8
475761 | SHELBYVILLE INTAKE | DUCK RIVER 222.0 | 1980-01-22 | 1050 | 0 | NITROGEN, ORGANIC, TOTAL (MG/L AS N) | 0.13
475761 | SHELBYVILLE INTAKE | DUCK RIVER 222.0 | 1980-01-22 | 1050 | 0 | NITROGEN, AMMONIA, TOTAL (MG/L AS N) | 0.07
475761 | SHELBYVILLE INTAKE | DUCK RIVER 222.0 | 1980-01-22 | 1050 | 0 | AMMONIA, UNIONZED (MG/L AS N) | 0.00014289
475761 | SHELBYVILLE INTAKE | DUCK RIVER 222.0 | 1980-01-22 | 1050 | 0 | AMMONIA, UNIONIZED (CALC FR TEMP-PH-NH4) (MG/L) | 0.00017374
475761 | SHELBYVILLE INTAKE | DUCK RIVER 222.0 | 1980-01-22 | 1050 | 0 | NITROGEN, KJELDAHL, TOTAL, (MG/L AS N) | 0.2
475761 | SHELBYVILLE INTAKE | DUCK RIVER 222.0 | 1980-01-22 | 1050 | 0 | NITRITE PLUS NITRATE, TOTAL 1 DET. (MG/L AS N) | 0.7
475761 | SHELBYVILLE INTAKE | DUCK RIVER 222.0 | 1980-01-22 | 1050 | 0 | PHOSPHORUS, TOTAL (MG/L AS P) | 0.07
475761 | SHELBYVILLE INTAKE | DUCK RIVER 222.0 | 1980-01-22 | 1050 | 0 | PHOSPHORUS, DISSOLVED (MG/L AS P) | 0.04
475761 | SHELBYVILLE INTAKE | DUCK RIVER 222.0 | 1980-01-22 | 1050 | 0 | CARBON, TOTAL ORGANIC (MG/L AS C) | 4.1
475761 | SHELBYVILLE INTAKE | DUCK RIVER 222.0 | 1980-01-22 | 1050 | 0 | CALCIUM, TOTAL (MG/L AS CA) | 31
475761 | SHELBYVILLE INTAKE | DUCK RIVER 222.0 | 1980-01-22 | 1050 | 0 | MAGNESIUM, TOTAL (MG/L AS MG) | 3.3
475761 | SHELBYVILLE INTAKE | DUCK RIVER 222.0 | 1980-01-22 | 1050 | 0 | SODIUM, TOTAL (MG/L AS NA) | 1.6
475761 | SHELBYVILLE INTAKE | DUCK RIVER 222.0 | 1980-01-22 | 1050 | 0 | CHLORIDE,TOTAL IN WATER MG/L | 3
475761 | SHELBYVILLE INTAKE | DUCK RIVER 222.0 | 1980-01-22 | 1050 | 0 | SULFATE, TOTAL (MG/L AS SO4) | 6
475761 | SHELBYVILLE INTAKE | DUCK RIVER 222.0 | 1980-01-22 | 1050 | 0 | SILICA, DISSOLVED (MG/L AS SI02) | 4.7
475761 | SHELBYVILLE INTAKE | DUCK RIVER 222.0 | 1980-01-22 | 1050 | 0 | IRON, TOTAL (UG/L AS FE) | 220
475761 | SHELBYVILLE INTAKE | DUCK RIVER 222.0 | 1980-01-22 | 1050 | 0 | IRON, DISSOLVED (UG/L AS FE) | 50
475761 | SHELBYVILLE INTAKE | DUCK RIVER 222.0 | 1980-01-22 | 1050 | 0 | MANGANESE, TOTAL (UG/L AS MN) | 60
475761 | SHELBYVILLE INTAKE | DUCK RIVER 222.0 | 1980-01-22 | 1050 | 0 | MANGANESE, DISSOLVED (UG/L AS MN) | 30
475761 | SHELBYVILLE INTAKE | DUCK RIVER 222.0 | 1980-01-22 | 1050 | 0 | HARDNESS, CA MG CALCULATED (MG/L AS CACO3) | 91
475761 | SHELBYVILLE INTAKE | DUCK RIVER 222.0 | 1980-01-22 | 1050 | 0 | RESIDUE,TOTAL FILTRABLE (DRIED AT 180C),MG/L | 130
475761 | SHELBYVILLE INTAKE | DUCK RIVER 222.0 | 1980-02-19 | 1110 | 0 | TEMPERATURE, WATER (DEGREES CENTIGRADE) | 6
475761 | SHELBYVILLE INTAKE | DUCK RIVER 222.0 | 1980-02-19 | 1110 | 0 | TURBIDITY, (JACKSON CANDLE UNITS) | 3
475761 | SHELBYVILLE INTAKE | DUCK RIVER 222.0 | 1980-02-19 | 1110 | 0 | COLOR (PLATINUM-COBALT UNITS) | 2
475761 | SHELBYVILLE INTAKE | DUCK RIVER 222.0 | 1980-02-19 | 1110 | 0 | COLOR,APPARENT(UNFILTERED SAMPLE) PLAT-COB UNITS | 8
475761 | SHELBYVILLE INTAKE | DUCK RIVER 222.0 | 1980-02-19 | 1110 | 0 | OXYGEN, DISSOLVED MG/L | 11.8
475761 | SHELBYVILLE INTAKE | DUCK RIVER 222.0 | 1980-02-19 | 1110 | 0 | OXYGEN, DISSOLVED, PERCENT OF SATURATION % | 94.4063
475761 | SHELBYVILLE INTAKE | DUCK RIVER 222.0 | 1980-02-19 | 1110 | 0 | BOD, 5 DAY, 20 DEG C MG/L | 1.4
475761 | SHELBYVILLE INTAKE | DUCK RIVER 222.0 | 1980-02-19 | 1110 | 0 | COD, .025N K2CR2O7 MG/L | 24
475761 | SHELBYVILLE INTAKE | DUCK RIVER 222.0 | 1980-02-19 | 1110 | 0 | PH (STANDARD UNITS) | 7.8
475761 | SHELBYVILLE INTAKE | DUCK RIVER 222.0 | 1980-02-19 | 1110 | 0 | ALKALINITY, TOTAL (MG/L AS CACO3) | 93
475761 | SHELBYVILLE INTAKE | DUCK RIVER 222.0 | 1980-02-19 | 1110 | 0 | ALKALINITY, PHENOLPHTHALEIN (MG/L) | 0
475761 | SHELBYVILLE INTAKE | DUCK RIVER 222.0 | 1980-02-19 | 1110 | 0 | RESIDUE, TOTAL NONFILTRABLE (MG/L) | 8
475761 | SHELBYVILLE INTAKE | DUCK RIVER 222.0 | 1980-02-19 | 1110 | 0 | NITROGEN, ORGANIC, TOTAL (MG/L AS N) | 0.41
475761 | SHELBYVILLE INTAKE | DUCK RIVER 222.0 | 1980-02-19 | 1110 | 0 | NITROGEN, AMMONIA, TOTAL (MG/L AS N) | 0.12
475761 | SHELBYVILLE INTAKE | DUCK RIVER 222.0 | 1980-02-19 | 1110 | 0 | AMMONIA, UNIONZED (MG/L AS N) | 0.0010148
475761 | SHELBYVILLE INTAKE | DUCK RIVER 222.0 | 1980-02-19 | 1110 | 0 | AMMONIA, UNIONIZED (CALC FR TEMP-PH-NH4) (MG/L) | 0.0012339
475761 | SHELBYVILLE INTAKE | DUCK RIVER 222.0 | 1980-02-19 | 1110 | 0 | NITROGEN, KJELDAHL, TOTAL, (MG/L AS N) | 0.53
475761 | SHELBYVILLE INTAKE | DUCK RIVER 222.0 | 1980-02-19 | 1110 | 0 | NITRITE PLUS NITRATE, TOTAL 1 DET. (MG/L AS N) | 0.88
475761 | SHELBYVILLE INTAKE | DUCK RIVER 222.0 | 1980-02-19 | 1110 | 0 | PHOSPHORUS, TOTAL (MG/L AS P) | 0.07
475761 | SHELBYVILLE INTAKE | DUCK RIVER 222.0 | 1980-02-19 | 1110 | 0 | PHOSPHORUS, DISSOLVED (MG/L AS P) | 0.02
475761 | SHELBYVILLE INTAKE | DUCK RIVER 222.0 | 1980-02-19 | 1110 | 0 | CARBON, TOTAL ORGANIC (MG/L AS C) | 5
475761 | SHELBYVILLE INTAKE | DUCK RIVER 222.0 | 1980-02-19 | 1110 | 0 | CALCIUM, TOTAL (MG/L AS CA) | 38
475761 | SHELBYVILLE INTAKE | DUCK RIVER 222.0 | 1980-02-19 | 1110 | 0 | MAGNESIUM, TOTAL (MG/L AS MG) | 3.5
475761 | SHELBYVILLE INTAKE | DUCK RIVER 222.0 | 1980-02-19 | 1110 | 0 | SODIUM, TOTAL (MG/L AS NA) | 3.7
475761 | SHELBYVILLE INTAKE | DUCK RIVER 222.0 | 1980-02-19 | 1110 | 0 | CHLORIDE,TOTAL IN WATER MG/L | 6
475761 | SHELBYVILLE INTAKE | DUCK RIVER 222.0 | 1980-02-19 | 1110 | 0 | SULFATE, TOTAL (MG/L AS SO4) | 11
475761 | SHELBYVILLE INTAKE | DUCK RIVER 222.0 | 1980-02-19 | 1110 | 0 | SILICA, DISSOLVED (MG/L AS SI02) | 5.2
475761 | SHELBYVILLE INTAKE | DUCK RIVER 222.0 | 1980-02-19 | 1110 | 0 | IRON, TOTAL (UG/L AS FE) | 280
475761 | SHELBYVILLE INTAKE | DUCK RIVER 222.0 | 1980-02-19 | 1110 | 0 | IRON, DISSOLVED (UG/L AS FE) | 50
475761 | SHELBYVILLE INTAKE | DUCK RIVER 222.0 | 1980-02-19 | 1110 | 0 | MANGANESE, TOTAL (UG/L AS MN) | 400
475761 | SHELBYVILLE INTAKE | DUCK RIVER 222.0 | 1980-02-19 | 1110 | 0 | MANGANESE, DISSOLVED (UG/L AS MN) | 350
475761 | SHELBYVILLE INTAKE | DUCK RIVER 222.0 | 1980-02-19 | 1110 | 0 | COLIFORM,TOT,MEMBRANE FILTER,IMMED.M-ENDO MED,35C | 100
475761 | SHELBYVILLE INTAKE | DUCK RIVER 222.0 | 1980-02-19 | 1110 | 0 | FECAL COLIFORM,MEMBR FILTER,M-FC BROTH,44.5 C | 10
475761 | SHELBYVILLE INTAKE | DUCK RIVER 222.0 | 1980-02-19 | 1110 | 0 | CHLOROPHYLL-A UG/L SPECTROPHOTOMETRIC ACID. METH. | 5.874
475761 | SHELBYVILLE INTAKE | DUCK RIVER 222.0 | 1980-02-19 | 1110 | 0 | CHLOROPHYLL-B UG/L TRICHROMATIC UNCORRECTED | 1.713
475761 | SHELBYVILLE INTAKE | DUCK RIVER 222.0 | 1980-02-19 | 1110 | 0 | CHLOROPHYLL-C UG/L TRICHROMATIC UNCORRECTED | 1.713
475761 | SHELBYVILLE INTAKE | DUCK RIVER 222.0 | 1980-02-19 | 1110 | 0 | PHEOPHYTIN-A UG/L SPECTROPHOTOMETRIC ACID. METH. | 0.5874
475761 | SHELBYVILLE INTAKE | DUCK RIVER 222.0 | 1980-02-19 | 1110 | 0 | HARDNESS, CA MG CALCULATED (MG/L AS CACO3) | 100
475761 | SHELBYVILLE INTAKE | DUCK RIVER 222.0 | 1980-02-19 | 1110 | 0 | RESIDUE,TOTAL FILTRABLE (DRIED AT 180C),MG/L | 140
475761 | SHELBYVILLE INTAKE | DUCK RIVER 222.0 | 1980-02-19 | 1110 | 0 | PHOSPHORUS,IN TOTAL ORTHOPHOSPHATE (MG/L AS P) | 0.02
475761 | SHELBYVILLE INTAKE | DUCK RIVER 222.0 | 1980-03-04 | 1140 | 0 | TEMPERATURE, WATER (DEGREES CENTIGRADE) | 3.5
475761 | SHELBYVILLE INTAKE | DUCK RIVER 222.0 | 1980-03-04 | 1140 | 0 | TURBIDITY, (JACKSON CANDLE UNITS) | 2
475761 | SHELBYVILLE INTAKE | DUCK RIVER 222.0 | 1980-03-04 | 1140 | 0 | COLOR (PLATINUM-COBALT UNITS) | 5
475761 | SHELBYVILLE INTAKE | DUCK RIVER 222.0 | 1980-03-04 | 1140 | 0 | COLOR,APPARENT(UNFILTERED SAMPLE) PLAT-COB UNITS | 12
475761 | SHELBYVILLE INTAKE | DUCK RIVER 222.0 | 1980-03-04 | 1140 | 0 | SPECIFIC CONDUCTANCE (UMHOS/CM @ 25C) | 26
475761 | SHELBYVILLE INTAKE | DUCK RIVER 222.0 | 1980-03-04 | 1140 | 0 | OXYGEN, DISSOLVED MG/L | 14
475761 | SHELBYVILLE INTAKE | DUCK RIVER 222.0 | 1980-03-04 | 1140 | 0 | OXYGEN, DISSOLVED, PERCENT OF SATURATION % | 103.709
475761 | SHELBYVILLE INTAKE | DUCK RIVER 222.0 | 1980-03-04 | 1140 | 0 | BOD, 5 DAY, 20 DEG C MG/L | 1.6
475761 | SHELBYVILLE INTAKE | DUCK RIVER 222.0 | 1980-03-04 | 1140 | 0 | COD, .025N K2CR2O7 MG/L | 4
475761 | SHELBYVILLE INTAKE | DUCK RIVER 222.0 | 1980-03-04 | 1140 | 0 | PH (STANDARD UNITS) | 8.1
475761 | SHELBYVILLE INTAKE | DUCK RIVER 222.0 | 1980-03-04 | 1140 | 0 | ALKALINITY, TOTAL (MG/L AS CACO3) | 110
475761 | SHELBYVILLE INTAKE | DUCK RIVER 222.0 | 1980-03-04 | 1140 | 0 | ALKALINITY, PHENOLPHTHALEIN (MG/L) | 0
475761 | SHELBYVILLE INTAKE | DUCK RIVER 222.0 | 1980-03-04 | 1140 | 0 | RESIDUE, TOTAL NONFILTRABLE (MG/L) | 2
475761 | SHELBYVILLE INTAKE | DUCK RIVER 222.0 | 1980-03-04 | 1140 | 0 | NITROGEN, ORGANIC, TOTAL (MG/L AS N) | 0.12
475761 | SHELBYVILLE INTAKE | DUCK RIVER 222.0 | 1980-03-04 | 1140 | 0 | NITROGEN, AMMONIA, TOTAL (MG/L AS N) | 0.02
475761 | SHELBYVILLE INTAKE | DUCK RIVER 222.0 | 1980-03-04 | 1140 | 0 | AMMONIA, UNIONZED (MG/L AS N) | 0.00027388
475761 | SHELBYVILLE INTAKE | DUCK RIVER 222.0 | 1980-03-04 | 1140 | 0 | AMMONIA, UNIONIZED (CALC FR TEMP-PH-NH4) (MG/L) | 0.00033301
475761 | SHELBYVILLE INTAKE | DUCK RIVER 222.0 | 1980-03-04 | 1140 | 0 | NITROGEN, KJELDAHL, TOTAL, (MG/L AS N) | 0.14
475761 | SHELBYVILLE INTAKE | DUCK RIVER 222.0 | 1980-03-04 | 1140 | 0 | NITRITE PLUS NITRATE, TOTAL 1 DET. (MG/L AS N) | 0.62
475761 | SHELBYVILLE INTAKE | DUCK RIVER 222.0 | 1980-03-04 | 1140 | 0 | PHOSPHORUS, TOTAL (MG/L AS P) | 0.02
475761 | SHELBYVILLE INTAKE | DUCK RIVER 222.0 | 1980-03-04 | 1140 | 0 | PHOSPHORUS, DISSOLVED (MG/L AS P) | 0.01
475761 | SHELBYVILLE INTAKE | DUCK RIVER 222.0 | 1980-03-04 | 1140 | 0 | CARBON, TOTAL ORGANIC (MG/L AS C) | 2.5
475761 | SHELBYVILLE INTAKE | DUCK RIVER 222.0 | 1980-03-04 | 1140 | 0 | CALCIUM, TOTAL (MG/L AS CA) | 34
475761 | SHELBYVILLE INTAKE | DUCK RIVER 222.0 | 1980-03-04 | 1140 | 0 | MAGNESIUM, TOTAL (MG/L AS MG) | 4.1
475761 | SHELBYVILLE INTAKE | DUCK RIVER 222.0 | 1980-03-04 | 1140 | 0 | SODIUM, TOTAL (MG/L AS NA) | 2.3
475761 | SHELBYVILLE INTAKE | DUCK RIVER 222.0 | 1980-03-04 | 1140 | 0 | CHLORIDE,TOTAL IN WATER MG/L | 5
475761 | SHELBYVILLE INTAKE | DUCK RIVER 222.0 | 1980-03-04 | 1140 | 0 | SULFATE, TOTAL (MG/L AS SO4) | 10
475761 | SHELBYVILLE INTAKE | DUCK RIVER 222.0 | 1980-03-04 | 1140 | 0 | SILICA, DISSOLVED (MG/L AS SI02) | 2.5
475761 | SHELBYVILLE INTAKE | DUCK RIVER 222.0 | 1980-03-04 | 1140 | 0 | IRON, TOTAL (UG/L AS FE) | 50
475761 | SHELBYVILLE INTAKE | DUCK RIVER 222.0 | 1980-03-04 | 1140 | 0 | IRON, DISSOLVED (UG/L AS FE) | 50
475761 | SHELBYVILLE INTAKE | DUCK RIVER 222.0 | 1980-03-04 | 1140 | 0 | MANGANESE, TOTAL (UG/L AS MN) | 40
475761 | SHELBYVILLE INTAKE | DUCK RIVER 222.0 | 1980-03-04 | 1140 | 0 | MANGANESE, DISSOLVED (UG/L AS MN) | 40
475761 | SHELBYVILLE INTAKE | DUCK RIVER 222.0 | 1980-03-04 | 1140 | 0 | COLIFORM,TOT,MEMBRANE FILTER,IMMED.M-ENDO MED,35C | 100
475761 | SHELBYVILLE INTAKE | DUCK RIVER 222.0 | 1980-03-04 | 1140 | 0 | FECAL COLIFORM,MEMBR FILTER,M-FC BROTH,44.5 C | 10
475761 | SHELBYVILLE INTAKE | DUCK RIVER 222.0 | 1980-03-04 | 1140 | 0 | CHLOROPHYLL-A UG/L SPECTROPHOTOMETRIC ACID. METH. | 0
475761 | SHELBYVILLE INTAKE | DUCK RIVER 222.0 | 1980-03-04 | 1140 | 0 | CHLOROPHYLL-B UG/L TRICHROMATIC UNCORRECTED | 0.1964
475761 | SHELBYVILLE INTAKE | DUCK RIVER 222.0 | 1980-03-04 | 1140 | 0 | CHLOROPHYLL-C UG/L TRICHROMATIC UNCORRECTED | 0.0523
475761 | SHELBYVILLE INTAKE | DUCK RIVER 222.0 | 1980-03-04 | 1140 | 0 | PHEOPHYTIN-A UG/L SPECTROPHOTOMETRIC ACID. METH. | 0
475761 | SHELBYVILLE INTAKE | DUCK RIVER 222.0 | 1980-03-04 | 1140 | 0 | HARDNESS, CA MG CALCULATED (MG/L AS CACO3) | 100
475761 | SHELBYVILLE INTAKE | DUCK RIVER 222.0 | 1980-03-04 | 1140 | 0 | RESIDUE,TOTAL FILTRABLE (DRIED AT 180C),MG/L | 140
475761 | SHELBYVILLE INTAKE | DUCK RIVER 222.0 | 1980-03-04 | 1140 | 0 | PHOSPHORUS,IN TOTAL ORTHOPHOSPHATE (MG/L AS P) | 0.01
475761 | SHELBYVILLE INTAKE | DUCK RIVER 222.0 | 1980-03-25 | 1130 | 0 | TURBIDITY, (JACKSON CANDLE UNITS) | 22
475761 | SHELBYVILLE INTAKE | DUCK RIVER 222.0 | 1980-03-25 | 1130 | 0 | COLOR (PLATINUM-COBALT UNITS) | 26
475761 | SHELBYVILLE INTAKE | DUCK RIVER 222.0 | 1980-03-25 | 1130 | 0 | COLOR,APPARENT(UNFILTERED SAMPLE) PLAT-COB UNITS | 70
475761 | SHELBYVILLE INTAKE | DUCK RIVER 222.0 | 1980-03-25 | 1130 | 0 | OXYGEN, DISSOLVED MG/L | 10.7
475761 | SHELBYVILLE INTAKE | DUCK RIVER 222.0 | 1980-03-25 | 1130 | 0 | BOD, 5 DAY, 20 DEG C MG/L | 1.9
475761 | SHELBYVILLE INTAKE | DUCK RIVER 222.0 | 1980-03-25 | 1130 | 0 | COD, .025N K2CR2O7 MG/L | 12
475761 | SHELBYVILLE INTAKE | DUCK RIVER 222.0 | 1980-03-25 | 1130 | 0 | PH (STANDARD UNITS) | 7.4
475761 | SHELBYVILLE INTAKE | DUCK RIVER 222.0 | 1980-03-25 | 1130 | 0 | ALKALINITY, TOTAL (MG/L AS CACO3) | 42
475761 | SHELBYVILLE INTAKE | DUCK RIVER 222.0 | 1980-03-25 | 1130 | 0 | ALKALINITY, PHENOLPHTHALEIN (MG/L) | 0
475761 | SHELBYVILLE INTAKE | DUCK RIVER 222.0 | 1980-03-25 | 1130 | 0 | RESIDUE, TOTAL NONFILTRABLE (MG/L) | 37
475761 | SHELBYVILLE INTAKE | DUCK RIVER 222.0 | 1980-03-25 | 1130 | 0 | NITROGEN, ORGANIC, TOTAL (MG/L AS N) | 0.12
475761 | SHELBYVILLE INTAKE | DUCK RIVER 222.0 | 1980-03-25 | 1130 | 0 | NITROGEN, AMMONIA, TOTAL (MG/L AS N) | 0.07
475761 | SHELBYVILLE INTAKE | DUCK RIVER 222.0 | 1980-03-25 | 1130 | 0 | NITROGEN, KJELDAHL, TOTAL, (MG/L AS N) | 0.19
475761 | SHELBYVILLE INTAKE | DUCK RIVER 222.0 | 1980-03-25 | 1130 | 0 | NITRITE PLUS NITRATE, TOTAL 1 DET. (MG/L AS N) | 0.58
475761 | SHELBYVILLE INTAKE | DUCK RIVER 222.0 | 1980-03-25 | 1130 | 0 | PHOSPHORUS, TOTAL (MG/L AS P) | 0.09
475761 | SHELBYVILLE INTAKE | DUCK RIVER 222.0 | 1980-03-25 | 1130 | 0 | PHOSPHORUS, DISSOLVED (MG/L AS P) | 0.04
475761 | SHELBYVILLE INTAKE | DUCK RIVER 222.0 | 1980-03-25 | 1130 | 0 | CARBON, TOTAL ORGANIC (MG/L AS C) | 4.8
475761 | SHELBYVILLE INTAKE | DUCK RIVER 222.0 | 1980-03-25 | 1130 | 0 | CALCIUM, TOTAL (MG/L AS CA) | 17
475761 | SHELBYVILLE INTAKE | DUCK RIVER 222.0 | 1980-03-25 | 1130 | 0 | MAGNESIUM, TOTAL (MG/L AS MG) | 2.2
475761 | SHELBYVILLE INTAKE | DUCK RIVER 222.0 | 1980-03-25 | 1130 | 0 | SODIUM, TOTAL (MG/L AS NA) | 1.3
475761 | SHELBYVILLE INTAKE | DUCK RIVER 222.0 | 1980-03-25 | 1130 | 0 | CHLORIDE,TOTAL IN WATER MG/L | 2
475761 | SHELBYVILLE INTAKE | DUCK RIVER 222.0 | 1980-03-25 | 1130 | 0 | SULFATE, TOTAL (MG/L AS SO4) | 3
475761 | SHELBYVILLE INTAKE | DUCK RIVER 222.0 | 1980-03-25 | 1130 | 0 | SILICA, DISSOLVED (MG/L AS SI02) | 4.3
475761 | SHELBYVILLE INTAKE | DUCK RIVER 222.0 | 1980-03-25 | 1130 | 0 | IRON, TOTAL (UG/L AS FE) | 1500
475761 | SHELBYVILLE INTAKE | DUCK RIVER 222.0 | 1980-03-25 | 1130 | 0 | IRON, DISSOLVED (UG/L AS FE) | 50
475761 | SHELBYVILLE INTAKE | DUCK RIVER 222.0 | 1980-03-25 | 1130 | 0 | MANGANESE, TOTAL (UG/L AS MN) | 150
475761 | SHELBYVILLE INTAKE | DUCK RIVER 222.0 | 1980-03-25 | 1130 | 0 | MANGANESE, DISSOLVED (UG/L AS MN) | 10
475761 | SHELBYVILLE INTAKE | DUCK RIVER 222.0 | 1980-03-25 | 1130 | 0 | CHLOROPHYLL-A UG/L SPECTROPHOTOMETRIC ACID. METH. | 0.801
475761 | SHELBYVILLE INTAKE | DUCK RIVER 222.0 | 1980-03-25 | 1130 | 0 | CHLOROPHYLL-B UG/L TRICHROMATIC UNCORRECTED | 1.813
475761 | SHELBYVILLE INTAKE | DUCK RIVER 222.0 | 1980-03-25 | 1130 | 0 | CHLOROPHYLL-C UG/L TRICHROMATIC UNCORRECTED | 2.333
475761 | SHELBYVILLE INTAKE | DUCK RIVER 222.0 | 1980-03-25 | 1130 | 0 | PHEOPHYTIN-A UG/L SPECTROPHOTOMETRIC ACID. METH. | 0.0801
475761 | SHELBYVILLE INTAKE | DUCK RIVER 222.0 | 1980-03-25 | 1130 | 0 | HARDNESS, CA MG CALCULATED (MG/L AS CACO3) | 52
475761 | SHELBYVILLE INTAKE | DUCK RIVER 222.0 | 1980-03-25 | 1130 | 0 | RESIDUE,TOTAL FILTRABLE (DRIED AT 180C),MG/L | 70
475761 | SHELBYVILLE INTAKE | DUCK RIVER 222.0 | 1980-03-25 | 1130 | 0 | PHOSPHORUS,IN TOTAL ORTHOPHOSPHATE (MG/L AS P) | 0.03
475761 | SHELBYVILLE INTAKE | DUCK RIVER 222.0 | 1980-04-01 | 1230 | 0 | TEMPERATURE, WATER (DEGREES CENTIGRADE) | 11
475761 | SHELBYVILLE INTAKE | DUCK RIVER 222.0 | 1980-04-01 | 1230 | 0 | SPECIFIC CONDUCTANCE (UMHOS/CM @ 25C) | 180
475761 | SHELBYVILLE INTAKE | DUCK RIVER 222.0 | 1980-04-01 | 1230 | 0 | OXYGEN, DISSOLVED MG/L | 11.8
475761 | SHELBYVILLE INTAKE | DUCK RIVER 222.0 | 1980-04-01 | 1230 | 0 | OXYGEN, DISSOLVED, PERCENT OF SATURATION % | 106.306
475761 | SHELBYVILLE INTAKE | DUCK RIVER 222.0 | 1980-04-01 | 1230 | 0 | BOD, 5 DAY, 20 DEG C MG/L | 1.3
475761 | SHELBYVILLE INTAKE | DUCK RIVER 222.0 | 1980-04-01 | 1230 | 0 | COD, .025N K2CR2O7 MG/L | 14
475761 | SHELBYVILLE INTAKE | DUCK RIVER 222.0 | 1980-04-01 | 1230 | 0 | PH (STANDARD UNITS) | 7.2
475761 | SHELBYVILLE INTAKE | DUCK RIVER 222.0 | 1980-04-01 | 1230 | 0 | ALKALINITY, TOTAL (MG/L AS CACO3) | 61
475761 | SHELBYVILLE INTAKE | DUCK RIVER 222.0 | 1980-04-01 | 1230 | 0 | ALKALINITY, PHENOLPHTHALEIN (MG/L) | 0
475761 | SHELBYVILLE INTAKE | DUCK RIVER 222.0 | 1980-04-01 | 1230 | 0 | NITROGEN, ORGANIC, TOTAL (MG/L AS N) | 0.12
475761 | SHELBYVILLE INTAKE | DUCK RIVER 222.0 | 1980-04-01 | 1230 | 0 | NITROGEN, AMMONIA, TOTAL (MG/L AS N) | 0.11
475761 | SHELBYVILLE INTAKE | DUCK RIVER 222.0 | 1980-04-01 | 1230 | 0 | AMMONIA, UNIONZED (MG/L AS N) | 0.00034909
475761 | SHELBYVILLE INTAKE | DUCK RIVER 222.0 | 1980-04-01 | 1230 | 0 | AMMONIA, UNIONIZED (CALC FR TEMP-PH-NH4) (MG/L) | 0.00042446
475761 | SHELBYVILLE INTAKE | DUCK RIVER 222.0 | 1980-04-01 | 1230 | 0 | NITROGEN, KJELDAHL, TOTAL, (MG/L AS N) | 0.23
475761 | SHELBYVILLE INTAKE | DUCK RIVER 222.0 | 1980-04-01 | 1230 | 0 | NITRITE PLUS NITRATE, TOTAL 1 DET. (MG/L AS N) | 0.72
475761 | SHELBYVILLE INTAKE | DUCK RIVER 222.0 | 1980-04-01 | 1230 | 0 | PHOSPHORUS, TOTAL (MG/L AS P) | 0.07
475761 | SHELBYVILLE INTAKE | DUCK RIVER 222.0 | 1980-04-01 | 1230 | 0 | PHOSPHORUS, DISSOLVED (MG/L AS P) | 0.04
475761 | SHELBYVILLE INTAKE | DUCK RIVER 222.0 | 1980-04-01 | 1230 | 0 | PHOSPHORUS, DISSOLVED ORTHOPHOSPHATE (MG/L AS P) | 0.03
475761 | SHELBYVILLE INTAKE | DUCK RIVER 222.0 | 1980-04-01 | 1230 | 0 | CARBON, TOTAL ORGANIC (MG/L AS C) | 3.1
475761 | SHELBYVILLE INTAKE | DUCK RIVER 222.0 | 1980-04-01 | 1230 | 0 | CALCIUM, TOTAL (MG/L AS CA) | 26
475761 | SHELBYVILLE INTAKE | DUCK RIVER 222.0 | 1980-04-01 | 1230 | 0 | MAGNESIUM, TOTAL (MG/L AS MG) | 2.7
475761 | SHELBYVILLE INTAKE | DUCK RIVER 222.0 | 1980-04-01 | 1230 | 0 | SODIUM, TOTAL (MG/L AS NA) | 1.4
475761 | SHELBYVILLE INTAKE | DUCK RIVER 222.0 | 1980-04-01 | 1230 | 0 | SILICA, DISSOLVED (MG/L AS SI02) | 4.3
475761 | SHELBYVILLE INTAKE | DUCK RIVER 222.0 | 1980-04-01 | 1230 | 0 | IRON, TOTAL (UG/L AS FE) | 300
475761 | SHELBYVILLE INTAKE | DUCK RIVER 222.0 | 1980-04-01 | 1230 | 0 | IRON, DISSOLVED (UG/L AS FE) | 50
475761 | SHELBYVILLE INTAKE | DUCK RIVER 222.0 | 1980-04-01 | 1230 | 0 | MANGANESE, TOTAL (UG/L AS MN) | 80
475761 | SHELBYVILLE INTAKE | DUCK RIVER 222.0 | 1980-04-01 | 1230 | 0 | MANGANESE, DISSOLVED (UG/L AS MN) | 20
475761 | SHELBYVILLE INTAKE | DUCK RIVER 222.0 | 1980-04-01 | 1230 | 0 | CHLOROPHYLL-A UG/L SPECTROPHOTOMETRIC ACID. METH. | 1.068
475761 | SHELBYVILLE INTAKE | DUCK RIVER 222.0 | 1980-04-01 | 1230 | 0 | CHLOROPHYLL-B UG/L TRICHROMATIC UNCORRECTED | 0.49
475761 | SHELBYVILLE INTAKE | DUCK RIVER 222.0 | 1980-04-01 | 1230 | 0 | CHLOROPHYLL-C UG/L TRICHROMATIC UNCORRECTED | 0.0388
475761 | SHELBYVILLE INTAKE | DUCK RIVER 222.0 | 1980-04-01 | 1230 | 0 | PHEOPHYTIN-A UG/L SPECTROPHOTOMETRIC ACID. METH. | 0.1068
475761 | SHELBYVILLE INTAKE | DUCK RIVER 222.0 | 1980-04-01 | 1230 | 0 | HARDNESS, CA MG CALCULATED (MG/L AS CACO3) | 76
475761 | SHELBYVILLE INTAKE | DUCK RIVER 222.0 | 1980-04-15 | 1220 | 0 | TEMPERATURE, WATER (DEGREES CENTIGRADE) | 12.2
475761 | SHELBYVILLE INTAKE | DUCK RIVER 222.0 | 1980-04-15 | 1220 | 0 | TURBIDITY, (JACKSON CANDLE UNITS) | 9.4
475761 | SHELBYVILLE INTAKE | DUCK RIVER 222.0 | 1980-04-15 | 1220 | 0 | COLOR (PLATINUM-COBALT UNITS) | 12
475761 | SHELBYVILLE INTAKE | DUCK RIVER 222.0 | 1980-04-15 | 1220 | 0 | COLOR,APPARENT(UNFILTERED SAMPLE) PLAT-COB UNITS | 23
475761 | SHELBYVILLE INTAKE | DUCK RIVER 222.0 | 1980-04-15 | 1220 | 0 | SPECIFIC CONDUCTANCE (UMHOS/CM @ 25C) | 160
475761 | SHELBYVILLE INTAKE | DUCK RIVER 222.0 | 1980-04-15 | 1220 | 0 | OXYGEN, DISSOLVED MG/L | 11.1
475761 | SHELBYVILLE INTAKE | DUCK RIVER 222.0 | 1980-04-15 | 1220 | 0 | OXYGEN, DISSOLVED, PERCENT OF SATURATION % | 102.781
475761 | SHELBYVILLE INTAKE | DUCK RIVER 222.0 | 1980-04-15 | 1220 | 0 | BOD, 5 DAY, 20 DEG C MG/L | 1.6
475761 | SHELBYVILLE INTAKE | DUCK RIVER 222.0 | 1980-04-15 | 1220 | 0 | COD, .025N K2CR2O7 MG/L | 10
475761 | SHELBYVILLE INTAKE | DUCK RIVER 222.0 | 1980-04-15 | 1220 | 0 | PH (STANDARD UNITS) | 7.1
475761 | SHELBYVILLE INTAKE | DUCK RIVER 222.0 | 1980-04-15 | 1220 | 0 | ALKALINITY, TOTAL (MG/L AS CACO3) | 66
475761 | SHELBYVILLE INTAKE | DUCK RIVER 222.0 | 1980-04-15 | 1220 | 0 | ALKALINITY, PHENOLPHTHALEIN (MG/L) | 0
475761 | SHELBYVILLE INTAKE | DUCK RIVER 222.0 | 1980-04-15 | 1220 | 0 | RESIDUE, TOTAL NONFILTRABLE (MG/L) | 19
475761 | SHELBYVILLE INTAKE | DUCK RIVER 222.0 | 1980-04-15 | 1220 | 0 | RESIDUE, VOLATILE NONFILTRABLE (MG/L) | 4
475761 | SHELBYVILLE INTAKE | DUCK RIVER 222.0 | 1980-04-15 | 1220 | 0 | NITROGEN, ORGANIC, TOTAL (MG/L AS N) | 0.18
475761 | SHELBYVILLE INTAKE | DUCK RIVER 222.0 | 1980-04-15 | 1220 | 0 | NITROGEN, AMMONIA, TOTAL (MG/L AS N) | 0.05
475761 | SHELBYVILLE INTAKE | DUCK RIVER 222.0 | 1980-04-15 | 1220 | 0 | AMMONIA, UNIONZED (MG/L AS N) | 0.00013839
475761 | SHELBYVILLE INTAKE | DUCK RIVER 222.0 | 1980-04-15 | 1220 | 0 | AMMONIA, UNIONIZED (CALC FR TEMP-PH-NH4) (MG/L) | 0.00016826
475761 | SHELBYVILLE INTAKE | DUCK RIVER 222.0 | 1980-04-15 | 1220 | 0 | NITROGEN, KJELDAHL, TOTAL, (MG/L AS N) | 0.23
475761 | SHELBYVILLE INTAKE | DUCK RIVER 222.0 | 1980-04-15 | 1220 | 0 | NITRITE PLUS NITRATE, TOTAL 1 DET. (MG/L AS N) | 0.64
475761 | SHELBYVILLE INTAKE | DUCK RIVER 222.0 | 1980-04-15 | 1220 | 0 | PHOSPHORUS, TOTAL (MG/L AS P) | 0.08
475761 | SHELBYVILLE INTAKE | DUCK RIVER 222.0 | 1980-04-15 | 1220 | 0 | PHOSPHORUS, DISSOLVED (MG/L AS P) | 0.03
475761 | SHELBYVILLE INTAKE | DUCK RIVER 222.0 | 1980-04-15 | 1220 | 0 | PHOSPHORUS, DISSOLVED ORTHOPHOSPHATE (MG/L AS P) | 0.04
475761 | SHELBYVILLE INTAKE | DUCK RIVER 222.0 | 1980-04-15 | 1220 | 0 | CARBON, TOTAL ORGANIC (MG/L AS C) | 4.1
475761 | SHELBYVILLE INTAKE | DUCK RIVER 222.0 | 1980-04-15 | 1220 | 0 | CALCIUM, TOTAL (MG/L AS CA) | 25
475761 | SHELBYVILLE INTAKE | DUCK RIVER 222.0 | 1980-04-15 | 1220 | 0 | MAGNESIUM, TOTAL (MG/L AS MG) | 2.4
475761 | SHELBYVILLE INTAKE | DUCK RIVER 222.0 | 1980-04-15 | 1220 | 0 | SODIUM, TOTAL (MG/L AS NA) | 1.3
475761 | SHELBYVILLE INTAKE | DUCK RIVER 222.0 | 1980-04-15 | 1220 | 0 | CHLORIDE,TOTAL IN WATER MG/L | 3
475761 | SHELBYVILLE INTAKE | DUCK RIVER 222.0 | 1980-04-15 | 1220 | 0 | SULFATE, TOTAL (MG/L AS SO4) | 6
475761 | SHELBYVILLE INTAKE | DUCK RIVER 222.0 | 1980-04-15 | 1220 | 0 | SILICA, DISSOLVED (MG/L AS SI02) | 5.6
475761 | SHELBYVILLE INTAKE | DUCK RIVER 222.0 | 1980-04-15 | 1220 | 0 | IRON, TOTAL (UG/L AS FE) | 600
475761 | SHELBYVILLE INTAKE | DUCK RIVER 222.0 | 1980-04-15 | 1220 | 0 | IRON, DISSOLVED (UG/L AS FE) | 90
475761 | SHELBYVILLE INTAKE | DUCK RIVER 222.0 | 1980-04-15 | 1220 | 0 | MANGANESE, TOTAL (UG/L AS MN) | 110
475761 | SHELBYVILLE INTAKE | DUCK RIVER 222.0 | 1980-04-15 | 1220 | 0 | MANGANESE, DISSOLVED (UG/L AS MN) | 30
475761 | SHELBYVILLE INTAKE | DUCK RIVER 222.0 | 1980-04-15 | 1220 | 0 | CHLOROPHYLL-A UG/L SPECTROPHOTOMETRIC ACID. METH. | 0
475761 | SHELBYVILLE INTAKE | DUCK RIVER 222.0 | 1980-04-15 | 1220 | 0 | CHLOROPHYLL-B UG/L TRICHROMATIC UNCORRECTED | 0.1837
475761 | SHELBYVILLE INTAKE | DUCK RIVER 222.0 | 1980-04-15 | 1220 | 0 | CHLOROPHYLL-C UG/L TRICHROMATIC UNCORRECTED | 0.1692
475761 | SHELBYVILLE INTAKE | DUCK RIVER 222.0 | 1980-04-15 | 1220 | 0 | PHEOPHYTIN-A UG/L SPECTROPHOTOMETRIC ACID. METH. | 0
475761 | SHELBYVILLE INTAKE | DUCK RIVER 222.0 | 1980-04-15 | 1220 | 0 | HARDNESS, CA MG CALCULATED (MG/L AS CACO3) | 72
475761 | SHELBYVILLE INTAKE | DUCK RIVER 222.0 | 1980-04-15 | 1220 | 0 | RESIDUE,TOTAL FILTRABLE (DRIED AT 180C),MG/L | 180
475761 | SHELBYVILLE INTAKE | DUCK RIVER 222.0 | 1980-04-30 | 1205 | 0 | TEMPERATURE, WATER (DEGREES CENTIGRADE) | 16.1
475761 | SHELBYVILLE INTAKE | DUCK RIVER 222.0 | 1980-04-30 | 1205 | 0 | TURBIDITY, (JACKSON CANDLE UNITS) | 1.6
475761 | SHELBYVILLE INTAKE | DUCK RIVER 222.0 | 1980-04-30 | 1205 | 0 | COLOR (PLATINUM-COBALT UNITS) | 4
475761 | SHELBYVILLE INTAKE | DUCK RIVER 222.0 | 1980-04-30 | 1205 | 0 | COLOR,APPARENT(UNFILTERED SAMPLE) PLAT-COB UNITS | 11
475761 | SHELBYVILLE INTAKE | DUCK RIVER 222.0 | 1980-04-30 | 1205 | 0 | SPECIFIC CONDUCTANCE (UMHOS/CM @ 25C) | 250
475761 | SHELBYVILLE INTAKE | DUCK RIVER 222.0 | 1980-04-30 | 1205 | 0 | OXYGEN, DISSOLVED MG/L | 10.2
475761 | SHELBYVILLE INTAKE | DUCK RIVER 222.0 | 1980-04-30 | 1205 | 0 | OXYGEN, DISSOLVED, PERCENT OF SATURATION % | 102.004
475761 | SHELBYVILLE INTAKE | DUCK RIVER 222.0 | 1980-04-30 | 1205 | 0 | COD, .025N K2CR2O7 MG/L | 8
475761 | SHELBYVILLE INTAKE | DUCK RIVER 222.0 | 1980-04-30 | 1205 | 0 | PH (STANDARD UNITS) | 7.7
475761 | SHELBYVILLE INTAKE | DUCK RIVER 222.0 | 1980-04-30 | 1205 | 0 | ALKALINITY, TOTAL (MG/L AS CACO3) | 95
475761 | SHELBYVILLE INTAKE | DUCK RIVER 222.0 | 1980-04-30 | 1205 | 0 | ALKALINITY, PHENOLPHTHALEIN (MG/L) | 0
475761 | SHELBYVILLE INTAKE | DUCK RIVER 222.0 | 1980-04-30 | 1205 | 0 | RESIDUE, TOTAL NONFILTRABLE (MG/L) | 2
475761 | SHELBYVILLE INTAKE | DUCK RIVER 222.0 | 1980-04-30 | 1205 | 0 | RESIDUE, VOLATILE NONFILTRABLE (MG/L) | 1
475761 | SHELBYVILLE INTAKE | DUCK RIVER 222.0 | 1980-04-30 | 1205 | 0 | NITROGEN, ORGANIC, TOTAL (MG/L AS N) | 0.22
475761 | SHELBYVILLE INTAKE | DUCK RIVER 222.0 | 1980-04-30 | 1205 | 0 | NITROGEN, AMMONIA, TOTAL (MG/L AS N) | 0.02
475761 | SHELBYVILLE INTAKE | DUCK RIVER 222.0 | 1980-04-30 | 1205 | 0 | AMMONIA, UNIONZED (MG/L AS N) | 0.00029302
475761 | SHELBYVILLE INTAKE | DUCK RIVER 222.0 | 1980-04-30 | 1205 | 0 | AMMONIA, UNIONIZED (CALC FR TEMP-PH-NH4) (MG/L) | 0.00035629
475761 | SHELBYVILLE INTAKE | DUCK RIVER 222.0 | 1980-04-30 | 1205 | 0 | NITROGEN, KJELDAHL, TOTAL, (MG/L AS N) | 0.24
475761 | SHELBYVILLE INTAKE | DUCK RIVER 222.0 | 1980-04-30 | 1205 | 0 | NITRITE PLUS NITRATE, TOTAL 1 DET. (MG/L AS N) | 0.2
475761 | SHELBYVILLE INTAKE | DUCK RIVER 222.0 | 1980-04-30 | 1205 | 0 | PHOSPHORUS, TOTAL (MG/L AS P) | 0.03
475761 | SHELBYVILLE INTAKE | DUCK RIVER 222.0 | 1980-04-30 | 1205 | 0 | PHOSPHORUS, DISSOLVED (MG/L AS P) | 0.01
475761 | SHELBYVILLE INTAKE | DUCK RIVER 222.0 | 1980-04-30 | 1205 | 0 | PHOSPHORUS, DISSOLVED ORTHOPHOSPHATE (MG/L AS P) | 0.01
475761 | SHELBYVILLE INTAKE | DUCK RIVER 222.0 | 1980-04-30 | 1205 | 0 | PHOSPHORUS,HYDROLYZABLE + ORTHO,TOT,AUTOANALYZER | 0.03
475761 | SHELBYVILLE INTAKE | DUCK RIVER 222.0 | 1980-04-30 | 1205 | 0 | CARBON, TOTAL ORGANIC (MG/L AS C) | 2.9
475761 | SHELBYVILLE INTAKE | DUCK RIVER 222.0 | 1980-04-30 | 1205 | 0 | CALCIUM, TOTAL (MG/L AS CA) | 36
475761 | SHELBYVILLE INTAKE | DUCK RIVER 222.0 | 1980-04-30 | 1205 | 0 | MAGNESIUM, TOTAL (MG/L AS MG) | 3.8
475761 | SHELBYVILLE INTAKE | DUCK RIVER 222.0 | 1980-04-30 | 1205 | 0 | SODIUM, TOTAL (MG/L AS NA) | 1.7
475761 | SHELBYVILLE INTAKE | DUCK RIVER 222.0 | 1980-04-30 | 1205 | 0 | CHLORIDE,TOTAL IN WATER MG/L | 4
475761 | SHELBYVILLE INTAKE | DUCK RIVER 222.0 | 1980-04-30 | 1205 | 0 | SULFATE, TOTAL (MG/L AS SO4) | 8
475761 | SHELBYVILLE INTAKE | DUCK RIVER 222.0 | 1980-04-30 | 1205 | 0 | IRON, TOTAL (UG/L AS FE) | 190
475761 | SHELBYVILLE INTAKE | DUCK RIVER 222.0 | 1980-04-30 | 1205 | 0 | IRON, DISSOLVED (UG/L AS FE) | 100
475761 | SHELBYVILLE INTAKE | DUCK RIVER 222.0 | 1980-04-30 | 1205 | 0 | MANGANESE, TOTAL (UG/L AS MN) | 60
475761 | SHELBYVILLE INTAKE | DUCK RIVER 222.0 | 1980-04-30 | 1205 | 0 | MANGANESE, DISSOLVED (UG/L AS MN) | 60
475761 | SHELBYVILLE INTAKE | DUCK RIVER 222.0 | 1980-04-30 | 1205 | 0 | BROMODICHLOROMETHANE,WHOLE WATER,UG/L | 0.05
475761 | SHELBYVILLE INTAKE | DUCK RIVER 222.0 | 1980-04-30 | 1205 | 0 | BROMOFORM,WHOLE WATER,UG/L | 0.05
475761 | SHELBYVILLE INTAKE | DUCK RIVER 222.0 | 1980-04-30 | 1205 | 0 | DIBROMOCHLOROMETHANE,WHOLE WATER,UG/L | 0.05
475761 | SHELBYVILLE INTAKE | DUCK RIVER 222.0 | 1980-04-30 | 1205 | 0 | CHLOROFORM,WHOLE WATER,UG/L | 0.05
475761 | SHELBYVILLE INTAKE | DUCK RIVER 222.0 | 1980-04-30 | 1205 | 0 | CHLOROPHYLL-A UG/L SPECTROPHOTOMETRIC ACID. METH. | 1.068
475761 | SHELBYVILLE INTAKE | DUCK RIVER 222.0 | 1980-04-30 | 1205 | 0 | CHLOROPHYLL-B UG/L TRICHROMATIC UNCORRECTED | 0.9208
475761 | SHELBYVILLE INTAKE | DUCK RIVER 222.0 | 1980-04-30 | 1205 | 0 | CHLOROPHYLL-C UG/L TRICHROMATIC UNCORRECTED | 1.551
475761 | SHELBYVILLE INTAKE | DUCK RIVER 222.0 | 1980-04-30 | 1205 | 0 | PHEOPHYTIN-A UG/L SPECTROPHOTOMETRIC ACID. METH. | 0.1068
475761 | SHELBYVILLE INTAKE | DUCK RIVER 222.0 | 1980-04-30 | 1205 | 0 | HARDNESS, CA MG CALCULATED (MG/L AS CACO3) | 110
475761 | SHELBYVILLE INTAKE | DUCK RIVER 222.0 | 1980-04-30 | 1205 | 0 | RESIDUE,TOTAL FILTRABLE (DRIED AT 180C),MG/L | 130
475761 | SHELBYVILLE INTAKE | DUCK RIVER 222.0 | 1980-05-13 | 1120 | 0 | TEMPERATURE, WATER (DEGREES CENTIGRADE) | 20
475761 | SHELBYVILLE INTAKE | DUCK RIVER 222.0 | 1980-05-13 | 1120 | 0 | TURBIDITY, (JACKSON CANDLE UNITS) | 4
475761 | SHELBYVILLE INTAKE | DUCK RIVER 222.0 | 1980-05-13 | 1120 | 0 | COLOR (PLATINUM-COBALT UNITS) | 13
475761 | SHELBYVILLE INTAKE | DUCK RIVER 222.0 | 1980-05-13 | 1120 | 0 | COLOR,APPARENT(UNFILTERED SAMPLE) PLAT-COB UNITS | 13
475761 | SHELBYVILLE INTAKE | DUCK RIVER 222.0 | 1980-05-13 | 1120 | 0 | SPECIFIC CONDUCTANCE (UMHOS/CM @ 25C) | 190
475761 | SHELBYVILLE INTAKE | DUCK RIVER 222.0 | 1980-05-13 | 1120 | 0 | OXYGEN, DISSOLVED MG/L | 7.8
475761 | SHELBYVILLE INTAKE | DUCK RIVER 222.0 | 1980-05-13 | 1120 | 0 | OXYGEN, DISSOLVED, PERCENT OF SATURATION % | 84.7842
475761 | SHELBYVILLE INTAKE | DUCK RIVER 222.0 | 1980-05-13 | 1120 | 0 | BOD, 5 DAY, 20 DEG C MG/L | 1.3
475761 | SHELBYVILLE INTAKE | DUCK RIVER 222.0 | 1980-05-13 | 1120 | 0 | COD, .025N K2CR2O7 MG/L | 7
475761 | SHELBYVILLE INTAKE | DUCK RIVER 222.0 | 1980-05-13 | 1120 | 0 | PH (STANDARD UNITS) | 7.5
475761 | SHELBYVILLE INTAKE | DUCK RIVER 222.0 | 1980-05-13 | 1120 | 0 | ALKALINITY, TOTAL (MG/L AS CACO3) | 76
475761 | SHELBYVILLE INTAKE | DUCK RIVER 222.0 | 1980-05-13 | 1120 | 0 | ALKALINITY, PHENOLPHTHALEIN (MG/L) | 0
475761 | SHELBYVILLE INTAKE | DUCK RIVER 222.0 | 1980-05-13 | 1120 | 0 | RESIDUE, TOTAL NONFILTRABLE (MG/L) | 5
475761 | SHELBYVILLE INTAKE | DUCK RIVER 222.0 | 1980-05-13 | 1120 | 0 | RESIDUE, VOLATILE NONFILTRABLE (MG/L) | 5
475761 | SHELBYVILLE INTAKE | DUCK RIVER 222.0 | 1980-05-13 | 1120 | 0 | NITROGEN, ORGANIC, TOTAL (MG/L AS N) | 0.15
475761 | SHELBYVILLE INTAKE | DUCK RIVER 222.0 | 1980-05-13 | 1120 | 0 | NITROGEN, AMMONIA, TOTAL (MG/L AS N) | 0.05
475761 | SHELBYVILLE INTAKE | DUCK RIVER 222.0 | 1980-05-13 | 1120 | 0 | AMMONIA, UNIONZED (MG/L AS N) | 0.00061856
475761 | SHELBYVILLE INTAKE | DUCK RIVER 222.0 | 1980-05-13 | 1120 | 0 | AMMONIA, UNIONIZED (CALC FR TEMP-PH-NH4) (MG/L) | 0.0007521
475761 | SHELBYVILLE INTAKE | DUCK RIVER 222.0 | 1980-05-13 | 1120 | 0 | NITROGEN, KJELDAHL, TOTAL, (MG/L AS N) | 0.2
475761 | SHELBYVILLE INTAKE | DUCK RIVER 222.0 | 1980-05-13 | 1120 | 0 | NITRITE PLUS NITRATE, TOTAL 1 DET. (MG/L AS N) | 0.4
475761 | SHELBYVILLE INTAKE | DUCK RIVER 222.0 | 1980-05-13 | 1120 | 0 | PHOSPHORUS, TOTAL (MG/L AS P) | 0.04
475761 | SHELBYVILLE INTAKE | DUCK RIVER 222.0 | 1980-05-13 | 1120 | 0 | PHOSPHORUS, DISSOLVED (MG/L AS P) | 0.02
475761 | SHELBYVILLE INTAKE | DUCK RIVER 222.0 | 1980-05-13 | 1120 | 0 | PHOSPHORUS, DISSOLVED ORTHOPHOSPHATE (MG/L AS P) | 0.04
475761 | SHELBYVILLE INTAKE | DUCK RIVER 222.0 | 1980-05-13 | 1120 | 0 | PHOSPHORUS,HYDROLYZABLE + ORTHO,TOT,AUTOANALYZER | 0.04
475761 | SHELBYVILLE INTAKE | DUCK RIVER 222.0 | 1980-05-13 | 1120 | 0 | CARBON, TOTAL ORGANIC (MG/L AS C) | 4.1
475761 | SHELBYVILLE INTAKE | DUCK RIVER 222.0 | 1980-05-13 | 1120 | 0 | CARBON, DISSOLVED ORGANIC (MG/L AS C) | 2.3
475761 | SHELBYVILLE INTAKE | DUCK RIVER 222.0 | 1980-05-13 | 1120 | 0 | CALCIUM, TOTAL (MG/L AS CA) | 26
475761 | SHELBYVILLE INTAKE | DUCK RIVER 222.0 | 1980-05-13 | 1120 | 0 | MAGNESIUM, TOTAL (MG/L AS MG) | 2.8
475761 | SHELBYVILLE INTAKE | DUCK RIVER 222.0 | 1980-05-13 | 1120 | 0 | SODIUM, TOTAL (MG/L AS NA) | 1.3
475761 | SHELBYVILLE INTAKE | DUCK RIVER 222.0 | 1980-05-13 | 1120 | 0 | CHLORIDE,TOTAL IN WATER MG/L | 2
475761 | SHELBYVILLE INTAKE | DUCK RIVER 222.0 | 1980-05-13 | 1120 | 0 | SULFATE, TOTAL (MG/L AS SO4) | 6
475761 | SHELBYVILLE INTAKE | DUCK RIVER 222.0 | 1980-05-13 | 1120 | 0 | IRON, TOTAL (UG/L AS FE) | 310
475761 | SHELBYVILLE INTAKE | DUCK RIVER 222.0 | 1980-05-13 | 1120 | 0 | IRON, DISSOLVED (UG/L AS FE) | 50
475761 | SHELBYVILLE INTAKE | DUCK RIVER 222.0 | 1980-05-13 | 1120 | 0 | MANGANESE, TOTAL (UG/L AS MN) | 100
475761 | SHELBYVILLE INTAKE | DUCK RIVER 222.0 | 1980-05-13 | 1120 | 0 | MANGANESE, DISSOLVED (UG/L AS MN) | 50
475761 | SHELBYVILLE INTAKE | DUCK RIVER 222.0 | 1980-05-13 | 1120 | 0 | HARDNESS, CA MG CALCULATED (MG/L AS CACO3) | 76
475761 | SHELBYVILLE INTAKE | DUCK RIVER 222.0 | 1980-05-13 | 1120 | 0 | RESIDUE,TOTAL FILTRABLE (DRIED AT 180C),MG/L | 100
475761 | SHELBYVILLE INTAKE | DUCK RIVER 222.0 | 1980-05-27 | 1235 | 0 | TEMPERATURE, WATER (DEGREES CENTIGRADE) | 18.3
475761 | SHELBYVILLE INTAKE | DUCK RIVER 222.0 | 1980-05-27 | 1235 | 0 | SPECIFIC CONDUCTANCE (UMHOS/CM @ 25C) | 150
475761 | SHELBYVILLE INTAKE | DUCK RIVER 222.0 | 1980-05-27 | 1235 | 0 | OXYGEN, DISSOLVED MG/L | 10.5
475761 | SHELBYVILLE INTAKE | DUCK RIVER 222.0 | 1980-05-27 | 1235 | 0 | OXYGEN, DISSOLVED, PERCENT OF SATURATION % | 110.526
475761 | SHELBYVILLE INTAKE | DUCK RIVER 222.0 | 1980-05-27 | 1235 | 0 | BOD, 5 DAY, 20 DEG C MG/L | 1.9
475761 | SHELBYVILLE INTAKE | DUCK RIVER 222.0 | 1980-05-27 | 1235 | 0 | COD, .025N K2CR2O7 MG/L | 8
475761 | SHELBYVILLE INTAKE | DUCK RIVER 222.0 | 1980-05-27 | 1235 | 0 | PH (STANDARD UNITS) | 7.5
475761 | SHELBYVILLE INTAKE | DUCK RIVER 222.0 | 1980-05-27 | 1235 | 0 | ALKALINITY, TOTAL (MG/L AS CACO3) | 63
475761 | SHELBYVILLE INTAKE | DUCK RIVER 222.0 | 1980-05-27 | 1235 | 0 | ALKALINITY, PHENOLPHTHALEIN (MG/L) | 0
475761 | SHELBYVILLE INTAKE | DUCK RIVER 222.0 | 1980-05-27 | 1235 | 0 | NITROGEN, ORGANIC, TOTAL (MG/L AS N) | 0.17
475761 | SHELBYVILLE INTAKE | DUCK RIVER 222.0 | 1980-05-27 | 1235 | 0 | NITROGEN, AMMONIA, TOTAL (MG/L AS N) | 0.05
475761 | SHELBYVILLE INTAKE | DUCK RIVER 222.0 | 1980-05-27 | 1235 | 0 | AMMONIA, UNIONZED (MG/L AS N) | 0.00054665
475761 | SHELBYVILLE INTAKE | DUCK RIVER 222.0 | 1980-05-27 | 1235 | 0 | AMMONIA, UNIONIZED (CALC FR TEMP-PH-NH4) (MG/L) | 0.00066466
475761 | SHELBYVILLE INTAKE | DUCK RIVER 222.0 | 1980-05-27 | 1235 | 0 | NITROGEN, KJELDAHL, TOTAL, (MG/L AS N) | 0.22
475761 | SHELBYVILLE INTAKE | DUCK RIVER 222.0 | 1980-05-27 | 1235 | 0 | NITRITE PLUS NITRATE, TOTAL 1 DET. (MG/L AS N) | 0.57
475761 | SHELBYVILLE INTAKE | DUCK RIVER 222.0 | 1980-05-27 | 1235 | 0 | PHOSPHORUS, TOTAL (MG/L AS P) | 0.05
475761 | SHELBYVILLE INTAKE | DUCK RIVER 222.0 | 1980-05-27 | 1235 | 0 | PHOSPHORUS, DISSOLVED (MG/L AS P) | 0.02
475761 | SHELBYVILLE INTAKE | DUCK RIVER 222.0 | 1980-05-27 | 1235 | 0 | PHOSPHORUS, DISSOLVED ORTHOPHOSPHATE (MG/L AS P) | 0.03
475761 | SHELBYVILLE INTAKE | DUCK RIVER 222.0 | 1980-05-27 | 1235 | 0 | PHOSPHORUS,HYDROLYZABLE + ORTHO,TOT,AUTOANALYZER | 0.02
475761 | SHELBYVILLE INTAKE | DUCK RIVER 222.0 | 1980-05-27 | 1235 | 0 | CARBON, TOTAL ORGANIC (MG/L AS C) | 3.9
475761 | SHELBYVILLE INTAKE | DUCK RIVER 222.0 | 1980-05-27 | 1235 | 0 | CARBON, DISSOLVED ORGANIC (MG/L AS C) | 3.1
475761 | SHELBYVILLE INTAKE | DUCK RIVER 222.0 | 1980-05-27 | 1235 | 0 | CALCIUM, TOTAL (MG/L AS CA) | 25
475761 | SHELBYVILLE INTAKE | DUCK RIVER 222.0 | 1980-05-27 | 1235 | 0 | MAGNESIUM, TOTAL (MG/L AS MG) | 2.6
475761 | SHELBYVILLE INTAKE | DUCK RIVER 222.0 | 1980-05-27 | 1235 | 0 | SODIUM, TOTAL (MG/L AS NA) | 1.4
475761 | SHELBYVILLE INTAKE | DUCK RIVER 222.0 | 1980-05-27 | 1235 | 0 | IRON, TOTAL (UG/L AS FE) | 230
475761 | SHELBYVILLE INTAKE | DUCK RIVER 222.0 | 1980-05-27 | 1235 | 0 | MANGANESE, TOTAL (UG/L AS MN) | 110
475761 | SHELBYVILLE INTAKE | DUCK RIVER 222.0 | 1980-05-27 | 1235 | 0 | COLIFORM,TOT,MEMBRANE FILTER,IMMED.M-ENDO MED,35C | 20000
475761 | SHELBYVILLE INTAKE | DUCK RIVER 222.0 | 1980-05-27 | 1235 | 0 | FECAL COLIFORM,MEMBR FILTER,M-FC BROTH,44.5 C | 180
475761 | SHELBYVILLE INTAKE | DUCK RIVER 222.0 | 1980-05-27 | 1235 | 0 | BROMODICHLOROMETHANE,WHOLE WATER,UG/L | 0.05
475761 | SHELBYVILLE INTAKE | DUCK RIVER 222.0 | 1980-05-27 | 1235 | 0 | BROMOFORM,WHOLE WATER,UG/L | 0.05
475761 | SHELBYVILLE INTAKE | DUCK RIVER 222.0 | 1980-05-27 | 1235 | 0 | DIBROMOCHLOROMETHANE,WHOLE WATER,UG/L | 0.05
475761 | SHELBYVILLE INTAKE | DUCK RIVER 222.0 | 1980-05-27 | 1235 | 0 | CHLOROFORM,WHOLE WATER,UG/L | 0.08
475761 | SHELBYVILLE INTAKE | DUCK RIVER 222.0 | 1980-05-27 | 1235 | 0 | CHLOROPHYLL-A UG/L SPECTROPHOTOMETRIC ACID. METH. | 10.68
475761 | SHELBYVILLE INTAKE | DUCK RIVER 222.0 | 1980-05-27 | 1235 | 0 | CHLOROPHYLL-B UG/L TRICHROMATIC UNCORRECTED | 0.1813
475761 | SHELBYVILLE INTAKE | DUCK RIVER 222.0 | 1980-05-27 | 1235 | 0 | CHLOROPHYLL-C UG/L TRICHROMATIC UNCORRECTED | 0.2264
475761 | SHELBYVILLE INTAKE | DUCK RIVER 222.0 | 1980-05-27 | 1235 | 0 | PHEOPHYTIN-A UG/L SPECTROPHOTOMETRIC ACID. METH. | 1.068
475761 | SHELBYVILLE INTAKE | DUCK RIVER 222.0 | 1980-05-27 | 1235 | 0 | HARDNESS, CA MG CALCULATED (MG/L AS CACO3) | 73
475761 | SHELBYVILLE INTAKE | DUCK RIVER 222.0 | 1980-06-10 | 1130 | 0 | TEMPERATURE, WATER (DEGREES CENTIGRADE) | 21.7
475761 | SHELBYVILLE INTAKE | DUCK RIVER 222.0 | 1980-06-10 | 1130 | 0 | TURBIDITY, (JACKSON CANDLE UNITS) | 7.8
475761 | SHELBYVILLE INTAKE | DUCK RIVER 222.0 | 1980-06-10 | 1130 | 0 | COLOR (PLATINUM-COBALT UNITS) | 15
475761 | SHELBYVILLE INTAKE | DUCK RIVER 222.0 | 1980-06-10 | 1130 | 0 | COLOR,APPARENT(UNFILTERED SAMPLE) PLAT-COB UNITS | 30
475761 | SHELBYVILLE INTAKE | DUCK RIVER 222.0 | 1980-06-10 | 1130 | 0 | SPECIFIC CONDUCTANCE (UMHOS/CM @ 25C) | 160
475761 | SHELBYVILLE INTAKE | DUCK RIVER 222.0 | 1980-06-10 | 1130 | 0 | OXYGEN, DISSOLVED MG/L | 8.2
475761 | SHELBYVILLE INTAKE | DUCK RIVER 222.0 | 1980-06-10 | 1130 | 0 | OXYGEN, DISSOLVED, PERCENT OF SATURATION % | 93.1843
475761 | SHELBYVILLE INTAKE | DUCK RIVER 222.0 | 1980-06-10 | 1130 | 0 | BOD, 5 DAY, 20 DEG C MG/L | 1.1
475761 | SHELBYVILLE INTAKE | DUCK RIVER 222.0 | 1980-06-10 | 1130 | 0 | COD, .025N K2CR2O7 MG/L | 7
475761 | SHELBYVILLE INTAKE | DUCK RIVER 222.0 | 1980-06-10 | 1130 | 0 | PH (STANDARD UNITS) | 7.5
475761 | SHELBYVILLE INTAKE | DUCK RIVER 222.0 | 1980-06-10 | 1130 | 0 | ALKALINITY, TOTAL (MG/L AS CACO3) | 59
475761 | SHELBYVILLE INTAKE | DUCK RIVER 222.0 | 1980-06-10 | 1130 | 0 | ALKALINITY, PHENOLPHTHALEIN (MG/L) | 0
475761 | SHELBYVILLE INTAKE | DUCK RIVER 222.0 | 1980-06-10 | 1130 | 0 | RESIDUE, TOTAL NONFILTRABLE (MG/L) | 5
475761 | SHELBYVILLE INTAKE | DUCK RIVER 222.0 | 1980-06-10 | 1130 | 0 | RESIDUE, VOLATILE NONFILTRABLE (MG/L) | 2
475761 | SHELBYVILLE INTAKE | DUCK RIVER 222.0 | 1980-06-10 | 1130 | 0 | NITROGEN, ORGANIC, TOTAL (MG/L AS N) | 0.33
475761 | SHELBYVILLE INTAKE | DUCK RIVER 222.0 | 1980-06-10 | 1130 | 0 | NITROGEN, AMMONIA, TOTAL (MG/L AS N) | 0.01
475761 | SHELBYVILLE INTAKE | DUCK RIVER 222.0 | 1980-06-10 | 1130 | 0 | AMMONIA, UNIONZED (MG/L AS N) | 0.00013976
475761 | SHELBYVILLE INTAKE | DUCK RIVER 222.0 | 1980-06-10 | 1130 | 0 | AMMONIA, UNIONIZED (CALC FR TEMP-PH-NH4) (MG/L) | 0.00016993
475761 | SHELBYVILLE INTAKE | DUCK RIVER 222.0 | 1980-06-10 | 1130 | 0 | NITROGEN, KJELDAHL, TOTAL, (MG/L AS N) | 0.34
475761 | SHELBYVILLE INTAKE | DUCK RIVER 222.0 | 1980-06-10 | 1130 | 0 | NITRITE PLUS NITRATE, TOTAL 1 DET. (MG/L AS N) | 0.54
475761 | SHELBYVILLE INTAKE | DUCK RIVER 222.0 | 1980-06-10 | 1130 | 0 | PHOSPHORUS, TOTAL (MG/L AS P) | 0.08
475761 | SHELBYVILLE INTAKE | DUCK RIVER 222.0 | 1980-06-10 | 1130 | 0 | PHOSPHORUS, DISSOLVED (MG/L AS P) | 0.03
475761 | SHELBYVILLE INTAKE | DUCK RIVER 222.0 | 1980-06-10 | 1130 | 0 | PHOSPHORUS, DISSOLVED ORTHOPHOSPHATE (MG/L AS P) | 0.06
475761 | SHELBYVILLE INTAKE | DUCK RIVER 222.0 | 1980-06-10 | 1130 | 0 | PHOSPHORUS,HYDROLYZABLE + ORTHO,TOT,AUTOANALYZER | 0.07
475761 | SHELBYVILLE INTAKE | DUCK RIVER 222.0 | 1980-06-10 | 1130 | 0 | CARBON, TOTAL ORGANIC (MG/L AS C) | 2.9
475761 | SHELBYVILLE INTAKE | DUCK RIVER 222.0 | 1980-06-10 | 1130 | 0 | CARBON, DISSOLVED ORGANIC (MG/L AS C) | 1.4
475761 | SHELBYVILLE INTAKE | DUCK RIVER 222.0 | 1980-06-10 | 1130 | 0 | CALCIUM, TOTAL (MG/L AS CA) | 23
475761 | SHELBYVILLE INTAKE | DUCK RIVER 222.0 | 1980-06-10 | 1130 | 0 | MAGNESIUM, TOTAL (MG/L AS MG) | 4.1
475761 | SHELBYVILLE INTAKE | DUCK RIVER 222.0 | 1980-06-10 | 1130 | 0 | SODIUM, TOTAL (MG/L AS NA) | 1.9
475761 | SHELBYVILLE INTAKE | DUCK RIVER 222.0 | 1980-06-10 | 1130 | 0 | CHLORIDE,TOTAL IN WATER MG/L | 3
475761 | SHELBYVILLE INTAKE | DUCK RIVER 222.0 | 1980-06-10 | 1130 | 0 | SULFATE, TOTAL (MG/L AS SO4) | 6
475761 | SHELBYVILLE INTAKE | DUCK RIVER 222.0 | 1980-06-10 | 1130 | 0 | IRON, TOTAL (UG/L AS FE) | 230
475761 | SHELBYVILLE INTAKE | DUCK RIVER 222.0 | 1980-06-10 | 1130 | 0 | IRON, DISSOLVED (UG/L AS FE) | 50
475761 | SHELBYVILLE INTAKE | DUCK RIVER 222.0 | 1980-06-10 | 1130 | 0 | MANGANESE, TOTAL (UG/L AS MN) | 100
475761 | SHELBYVILLE INTAKE | DUCK RIVER 222.0 | 1980-06-10 | 1130 | 0 | MANGANESE, DISSOLVED (UG/L AS MN) | 60
475761 | SHELBYVILLE INTAKE | DUCK RIVER 222.0 | 1980-06-10 | 1130 | 0 | CHLOROPHYLL-A UG/L SPECTROPHOTOMETRIC ACID. METH. | 5.607
475761 | SHELBYVILLE INTAKE | DUCK RIVER 222.0 | 1980-06-10 | 1130 | 0 | CHLOROPHYLL-B UG/L TRICHROMATIC UNCORRECTED | 1.842
475761 | SHELBYVILLE INTAKE | DUCK RIVER 222.0 | 1980-06-10 | 1130 | 0 | CHLOROPHYLL-C UG/L TRICHROMATIC UNCORRECTED | 2.483
475761 | SHELBYVILLE INTAKE | DUCK RIVER 222.0 | 1980-06-10 | 1130 | 0 | PHEOPHYTIN-A UG/L SPECTROPHOTOMETRIC ACID. METH. | 0.5607
475761 | SHELBYVILLE INTAKE | DUCK RIVER 222.0 | 1980-06-10 | 1130 | 0 | HARDNESS, CA MG CALCULATED (MG/L AS CACO3) | 74
475761 | SHELBYVILLE INTAKE | DUCK RIVER 222.0 | 1980-06-10 | 1130 | 0 | RESIDUE,TOTAL FILTRABLE (DRIED AT 180C),MG/L | 90
475761 | SHELBYVILLE INTAKE | DUCK RIVER 222.0 | 1980-06-24 | 1105 | 0 | TEMPERATURE, WATER (DEGREES CENTIGRADE) | 22.8
475761 | SHELBYVILLE INTAKE | DUCK RIVER 222.0 | 1980-06-24 | 1105 | 0 | TURBIDITY, (JACKSON CANDLE UNITS) | 9.8
475761 | SHELBYVILLE INTAKE | DUCK RIVER 222.0 | 1980-06-24 | 1105 | 0 | COLOR (PLATINUM-COBALT UNITS) | 17
475761 | SHELBYVILLE INTAKE | DUCK RIVER 222.0 | 1980-06-24 | 1105 | 0 | COLOR,APPARENT(UNFILTERED SAMPLE) PLAT-COB UNITS | 31
475761 | SHELBYVILLE INTAKE | DUCK RIVER 222.0 | 1980-06-24 | 1105 | 0 | SPECIFIC CONDUCTANCE (UMHOS/CM @ 25C) | 150
475761 | SHELBYVILLE INTAKE | DUCK RIVER 222.0 | 1980-06-24 | 1105 | 0 | OXYGEN, DISSOLVED MG/L | 6.8
475761 | SHELBYVILLE INTAKE | DUCK RIVER 222.0 | 1980-06-24 | 1105 | 0 | OXYGEN, DISSOLVED, PERCENT OF SATURATION % | 78.163
475761 | SHELBYVILLE INTAKE | DUCK RIVER 222.0 | 1980-06-24 | 1105 | 0 | BOD, 5 DAY, 20 DEG C MG/L | 1.4
475761 | SHELBYVILLE INTAKE | DUCK RIVER 222.0 | 1980-06-24 | 1105 | 0 | COD, .025N K2CR2O7 MG/L | 10
475761 | SHELBYVILLE INTAKE | DUCK RIVER 222.0 | 1980-06-24 | 1105 | 0 | PH (STANDARD UNITS) | 7.1
475761 | SHELBYVILLE INTAKE | DUCK RIVER 222.0 | 1980-06-24 | 1105 | 0 | ALKALINITY, TOTAL (MG/L AS CACO3) | 55
475761 | SHELBYVILLE INTAKE | DUCK RIVER 222.0 | 1980-06-24 | 1105 | 0 | ALKALINITY, PHENOLPHTHALEIN (MG/L) | 0
475761 | SHELBYVILLE INTAKE | DUCK RIVER 222.0 | 1980-06-24 | 1105 | 0 | RESIDUE, TOTAL NONFILTRABLE (MG/L) | 14
475761 | SHELBYVILLE INTAKE | DUCK RIVER 222.0 | 1980-06-24 | 1105 | 0 | RESIDUE, VOLATILE NONFILTRABLE (MG/L) | 9
475761 | SHELBYVILLE INTAKE | DUCK RIVER 222.0 | 1980-06-24 | 1105 | 0 | NITROGEN, ORGANIC, TOTAL (MG/L AS N) | 0.08
475761 | SHELBYVILLE INTAKE | DUCK RIVER 222.0 | 1980-06-24 | 1105 | 0 | NITROGEN, AMMONIA, TOTAL (MG/L AS N) | 0.14
475761 | SHELBYVILLE INTAKE | DUCK RIVER 222.0 | 1980-06-24 | 1105 | 0 | AMMONIA, UNIONZED (MG/L AS N) | 0.00084995
475761 | SHELBYVILLE INTAKE | DUCK RIVER 222.0 | 1980-06-24 | 1105 | 0 | AMMONIA, UNIONIZED (CALC FR TEMP-PH-NH4) (MG/L) | 0.0010334
475761 | SHELBYVILLE INTAKE | DUCK RIVER 222.0 | 1980-06-24 | 1105 | 0 | NITROGEN, KJELDAHL, TOTAL, (MG/L AS N) | 0.22
475761 | SHELBYVILLE INTAKE | DUCK RIVER 222.0 | 1980-06-24 | 1105 | 0 | NITRITE PLUS NITRATE, TOTAL 1 DET. (MG/L AS N) | 0.4
475761 | SHELBYVILLE INTAKE | DUCK RIVER 222.0 | 1980-06-24 | 1105 | 0 | PHOSPHORUS, TOTAL (MG/L AS P) | 0.09
475761 | SHELBYVILLE INTAKE | DUCK RIVER 222.0 | 1980-06-24 | 1105 | 0 | PHOSPHORUS, DISSOLVED (MG/L AS P) | 0.03
475761 | SHELBYVILLE INTAKE | DUCK RIVER 222.0 | 1980-06-24 | 1105 | 0 | PHOSPHORUS, DISSOLVED ORTHOPHOSPHATE (MG/L AS P) | 0.03
475761 | SHELBYVILLE INTAKE | DUCK RIVER 222.0 | 1980-06-24 | 1105 | 0 | PHOSPHORUS,HYDROLYZABLE + ORTHO,TOT,AUTOANALYZER | 0.08
475761 | SHELBYVILLE INTAKE | DUCK RIVER 222.0 | 1980-06-24 | 1105 | 0 | CARBON, TOTAL ORGANIC (MG/L AS C) | 3.3
475761 | SHELBYVILLE INTAKE | DUCK RIVER 222.0 | 1980-06-24 | 1105 | 0 | CARBON, DISSOLVED ORGANIC (MG/L AS C) | 0.2
475761 | SHELBYVILLE INTAKE | DUCK RIVER 222.0 | 1980-06-24 | 1105 | 0 | CALCIUM, TOTAL (MG/L AS CA) | 22
475761 | SHELBYVILLE INTAKE | DUCK RIVER 222.0 | 1980-06-24 | 1105 | 0 | MAGNESIUM, TOTAL (MG/L AS MG) | 2.3
475761 | SHELBYVILLE INTAKE | DUCK RIVER 222.0 | 1980-06-24 | 1105 | 0 | SODIUM, TOTAL (MG/L AS NA) | 1.4
475761 | SHELBYVILLE INTAKE | DUCK RIVER 222.0 | 1980-06-24 | 1105 | 0 | CHLORIDE,TOTAL IN WATER MG/L | 3
475761 | SHELBYVILLE INTAKE | DUCK RIVER 222.0 | 1980-06-24 | 1105 | 0 | SULFATE, TOTAL (MG/L AS SO4) | 6
475761 | SHELBYVILLE INTAKE | DUCK RIVER 222.0 | 1980-06-24 | 1105 | 0 | IRON, TOTAL (UG/L AS FE) | 260
475761 | SHELBYVILLE INTAKE | DUCK RIVER 222.0 | 1980-06-24 | 1105 | 0 | IRON, DISSOLVED (UG/L AS FE) | 50
475761 | SHELBYVILLE INTAKE | DUCK RIVER 222.0 | 1980-06-24 | 1105 | 0 | MANGANESE, TOTAL (UG/L AS MN) | 130
475761 | SHELBYVILLE INTAKE | DUCK RIVER 222.0 | 1980-06-24 | 1105 | 0 | MANGANESE, DISSOLVED (UG/L AS MN) | 70
475761 | SHELBYVILLE INTAKE | DUCK RIVER 222.0 | 1980-06-24 | 1105 | 0 | CHLOROPHYLL-A UG/L SPECTROPHOTOMETRIC ACID. METH. | 3.471
475761 | SHELBYVILLE INTAKE | DUCK RIVER 222.0 | 1980-06-24 | 1105 | 0 | CHLOROPHYLL-B UG/L TRICHROMATIC UNCORRECTED | 1.413
475761 | SHELBYVILLE INTAKE | DUCK RIVER 222.0 | 1980-06-24 | 1105 | 0 | CHLOROPHYLL-C UG/L TRICHROMATIC UNCORRECTED | 2.295
475761 | SHELBYVILLE INTAKE | DUCK RIVER 222.0 | 1980-06-24 | 1105 | 0 | PHEOPHYTIN-A UG/L SPECTROPHOTOMETRIC ACID. METH. | 0.3471
475761 | SHELBYVILLE INTAKE | DUCK RIVER 222.0 | 1980-06-24 | 1105 | 0 | HARDNESS, CA MG CALCULATED (MG/L AS CACO3) | 64
475761 | SHELBYVILLE INTAKE | DUCK RIVER 222.0 | 1980-06-24 | 1105 | 0 | RESIDUE,TOTAL FILTRABLE (DRIED AT 180C),MG/L | 70
475761 | SHELBYVILLE INTAKE | DUCK RIVER 222.0 | 1980-07-08 | 1115 | 0 | TEMPERATURE, WATER (DEGREES CENTIGRADE) | 24.4
475761 | SHELBYVILLE INTAKE | DUCK RIVER 222.0 | 1980-07-08 | 1115 | 0 | TURBIDITY, (JACKSON CANDLE UNITS) | 22
475761 | SHELBYVILLE INTAKE | DUCK RIVER 222.0 | 1980-07-08 | 1115 | 0 | COLOR (PLATINUM-COBALT UNITS) | 18
475761 | SHELBYVILLE INTAKE | DUCK RIVER 222.0 | 1980-07-08 | 1115 | 0 | COLOR,APPARENT(UNFILTERED SAMPLE) PLAT-COB UNITS | 42
475761 | SHELBYVILLE INTAKE | DUCK RIVER 222.0 | 1980-07-08 | 1115 | 0 | SPECIFIC CONDUCTANCE (UMHOS/CM @ 25C) | 220
475761 | SHELBYVILLE INTAKE | DUCK RIVER 222.0 | 1980-07-08 | 1115 | 0 | OXYGEN, DISSOLVED MG/L | 5.6
475761 | SHELBYVILLE INTAKE | DUCK RIVER 222.0 | 1980-07-08 | 1115 | 0 | OXYGEN, DISSOLVED, PERCENT OF SATURATION % | 65.8848
475761 | SHELBYVILLE INTAKE | DUCK RIVER 222.0 | 1980-07-08 | 1115 | 0 | BOD, 5 DAY, 20 DEG C MG/L | 3
475761 | SHELBYVILLE INTAKE | DUCK RIVER 222.0 | 1980-07-08 | 1115 | 0 | COD, .025N K2CR2O7 MG/L | 16
475761 | SHELBYVILLE INTAKE | DUCK RIVER 222.0 | 1980-07-08 | 1115 | 0 | PH (STANDARD UNITS) | 7
475761 | SHELBYVILLE INTAKE | DUCK RIVER 222.0 | 1980-07-08 | 1115 | 0 | ALKALINITY, TOTAL (MG/L AS CACO3) | 63
475761 | SHELBYVILLE INTAKE | DUCK RIVER 222.0 | 1980-07-08 | 1115 | 0 | ALKALINITY, PHENOLPHTHALEIN (MG/L) | 0
475761 | SHELBYVILLE INTAKE | DUCK RIVER 222.0 | 1980-07-08 | 1115 | 0 | RESIDUE, TOTAL NONFILTRABLE (MG/L) | 22
475761 | SHELBYVILLE INTAKE | DUCK RIVER 222.0 | 1980-07-08 | 1115 | 0 | RESIDUE, VOLATILE NONFILTRABLE (MG/L) | 13
475761 | SHELBYVILLE INTAKE | DUCK RIVER 222.0 | 1980-07-08 | 1115 | 0 | NITROGEN, ORGANIC, TOTAL (MG/L AS N) | 0.53
475761 | SHELBYVILLE INTAKE | DUCK RIVER 222.0 | 1980-07-08 | 1115 | 0 | NITROGEN, AMMONIA, TOTAL (MG/L AS N) | 0.17
475761 | SHELBYVILLE INTAKE | DUCK RIVER 222.0 | 1980-07-08 | 1115 | 0 | AMMONIA, UNIONZED (MG/L AS N) | 0.00091959
475761 | SHELBYVILLE INTAKE | DUCK RIVER 222.0 | 1980-07-08 | 1115 | 0 | AMMONIA, UNIONIZED (CALC FR TEMP-PH-NH4) (MG/L) | 0.0011181
475761 | SHELBYVILLE INTAKE | DUCK RIVER 222.0 | 1980-07-08 | 1115 | 0 | NITROGEN, KJELDAHL, TOTAL, (MG/L AS N) | 0.7
475761 | SHELBYVILLE INTAKE | DUCK RIVER 222.0 | 1980-07-08 | 1115 | 0 | NITRITE PLUS NITRATE, TOTAL 1 DET. (MG/L AS N) | 0.78
475761 | SHELBYVILLE INTAKE | DUCK RIVER 222.0 | 1980-07-08 | 1115 | 0 | PHOSPHORUS, TOTAL (MG/L AS P) | 0.14
475761 | SHELBYVILLE INTAKE | DUCK RIVER 222.0 | 1980-07-08 | 1115 | 0 | PHOSPHORUS, DISSOLVED (MG/L AS P) | 0.07
475761 | SHELBYVILLE INTAKE | DUCK RIVER 222.0 | 1980-07-08 | 1115 | 0 | PHOSPHORUS, DISSOLVED ORTHOPHOSPHATE (MG/L AS P) | 0.01
475761 | SHELBYVILLE INTAKE | DUCK RIVER 222.0 | 1980-07-08 | 1115 | 0 | PHOSPHORUS,HYDROLYZABLE + ORTHO,TOT,AUTOANALYZER | 0.16
475761 | SHELBYVILLE INTAKE | DUCK RIVER 222.0 | 1980-07-08 | 1115 | 0 | CARBON, TOTAL ORGANIC (MG/L AS C) | 4.8
475761 | SHELBYVILLE INTAKE | DUCK RIVER 222.0 | 1980-07-08 | 1115 | 0 | CARBON, DISSOLVED ORGANIC (MG/L AS C) | 3.2
475761 | SHELBYVILLE INTAKE | DUCK RIVER 222.0 | 1980-07-08 | 1115 | 0 | CALCIUM, TOTAL (MG/L AS CA) | 69
475761 | SHELBYVILLE INTAKE | DUCK RIVER 222.0 | 1980-07-08 | 1115 | 0 | MAGNESIUM, TOTAL (MG/L AS MG) | 3.2
475761 | SHELBYVILLE INTAKE | DUCK RIVER 222.0 | 1980-07-08 | 1115 | 0 | SODIUM, TOTAL (MG/L AS NA) | 2.4
475761 | SHELBYVILLE INTAKE | DUCK RIVER 222.0 | 1980-07-08 | 1115 | 0 | CHLORIDE,TOTAL IN WATER MG/L | 4
475761 | SHELBYVILLE INTAKE | DUCK RIVER 222.0 | 1980-07-08 | 1115 | 0 | SULFATE, TOTAL (MG/L AS SO4) | 6
475761 | SHELBYVILLE INTAKE | DUCK RIVER 222.0 | 1980-07-08 | 1115 | 0 | IRON, TOTAL (UG/L AS FE) | 320
475761 | SHELBYVILLE INTAKE | DUCK RIVER 222.0 | 1980-07-08 | 1115 | 0 | IRON, DISSOLVED (UG/L AS FE) | 50
475761 | SHELBYVILLE INTAKE | DUCK RIVER 222.0 | 1980-07-08 | 1115 | 0 | MANGANESE, TOTAL (UG/L AS MN) | 50
475761 | SHELBYVILLE INTAKE | DUCK RIVER 222.0 | 1980-07-08 | 1115 | 0 | MANGANESE, DISSOLVED (UG/L AS MN) | 50
475761 | SHELBYVILLE INTAKE | DUCK RIVER 222.0 | 1980-07-08 | 1115 | 0 | BROMODICHLOROMETHANE,WHOLE WATER,UG/L | 2.6
475761 | SHELBYVILLE INTAKE | DUCK RIVER 222.0 | 1980-07-08 | 1115 | 0 | BROMOFORM,WHOLE WATER,UG/L | 0.05
475761 | SHELBYVILLE INTAKE | DUCK RIVER 222.0 | 1980-07-08 | 1115 | 0 | DIBROMOCHLOROMETHANE,WHOLE WATER,UG/L | 0.05
475761 | SHELBYVILLE INTAKE | DUCK RIVER 222.0 | 1980-07-08 | 1115 | 0 | CHLOROFORM,WHOLE WATER,UG/L | 80
475761 | SHELBYVILLE INTAKE | DUCK RIVER 222.0 | 1980-07-08 | 1115 | 0 | CHLOROPHYLL-A UG/L SPECTROPHOTOMETRIC ACID. METH. | 4.272
475761 | SHELBYVILLE INTAKE | DUCK RIVER 222.0 | 1980-07-08 | 1115 | 0 | CHLOROPHYLL-B UG/L TRICHROMATIC UNCORRECTED | 1.778
475761 | SHELBYVILLE INTAKE | DUCK RIVER 222.0 | 1980-07-08 | 1115 | 0 | CHLOROPHYLL-C UG/L TRICHROMATIC UNCORRECTED | 1.928
475761 | SHELBYVILLE INTAKE | DUCK RIVER 222.0 | 1980-07-08 | 1115 | 0 | PHEOPHYTIN-A UG/L SPECTROPHOTOMETRIC ACID. METH. | 0.4272
475761 | SHELBYVILLE INTAKE | DUCK RIVER 222.0 | 1980-07-08 | 1115 | 0 | HARDNESS, CA MG CALCULATED (MG/L AS CACO3) | 190
475761 | SHELBYVILLE INTAKE | DUCK RIVER 222.0 | 1980-07-08 | 1115 | 0 | RESIDUE,TOTAL FILTRABLE (DRIED AT 180C),MG/L | 110
475761 | SHELBYVILLE INTAKE | DUCK RIVER 222.0 | 1980-07-30 | 1135 | 0 | TEMPERATURE, WATER (DEGREES CENTIGRADE) | 24.4
475761 | SHELBYVILLE INTAKE | DUCK RIVER 222.0 | 1980-07-30 | 1135 | 0 | TURBIDITY, (JACKSON CANDLE UNITS) | 5.2
475761 | SHELBYVILLE INTAKE | DUCK RIVER 222.0 | 1980-07-30 | 1135 | 0 | COLOR (PLATINUM-COBALT UNITS) | 9
475761 | SHELBYVILLE INTAKE | DUCK RIVER 222.0 | 1980-07-30 | 1135 | 0 | COLOR,APPARENT(UNFILTERED SAMPLE) PLAT-COB UNITS | 23
475761 | SHELBYVILLE INTAKE | DUCK RIVER 222.0 | 1980-07-30 | 1135 | 0 | SPECIFIC CONDUCTANCE (UMHOS/CM @ 25C) | 140
475761 | SHELBYVILLE INTAKE | DUCK RIVER 222.0 | 1980-07-30 | 1135 | 0 | BOD, 5 DAY, 20 DEG C MG/L | 1
475761 | SHELBYVILLE INTAKE | DUCK RIVER 222.0 | 1980-07-30 | 1135 | 0 | COD, .025N K2CR2O7 MG/L | 7
475761 | SHELBYVILLE INTAKE | DUCK RIVER 222.0 | 1980-07-30 | 1135 | 0 | PH (STANDARD UNITS) | 7.1
475761 | SHELBYVILLE INTAKE | DUCK RIVER 222.0 | 1980-07-30 | 1135 | 0 | ALKALINITY, TOTAL (MG/L AS CACO3) | 55
475761 | SHELBYVILLE INTAKE | DUCK RIVER 222.0 | 1980-07-30 | 1135 | 0 | ALKALINITY, PHENOLPHTHALEIN (MG/L) | 0
475761 | SHELBYVILLE INTAKE | DUCK RIVER 222.0 | 1980-07-30 | 1135 | 0 | RESIDUE, TOTAL NONFILTRABLE (MG/L) | 11
475761 | SHELBYVILLE INTAKE | DUCK RIVER 222.0 | 1980-07-30 | 1135 | 0 | RESIDUE, VOLATILE NONFILTRABLE (MG/L) | 5
475761 | SHELBYVILLE INTAKE | DUCK RIVER 222.0 | 1980-07-30 | 1135 | 0 | NITROGEN, ORGANIC, TOTAL (MG/L AS N) | 0.32
475761 | SHELBYVILLE INTAKE | DUCK RIVER 222.0 | 1980-07-30 | 1135 | 0 | NITROGEN, AMMONIA, TOTAL (MG/L AS N) | 0.04
475761 | SHELBYVILLE INTAKE | DUCK RIVER 222.0 | 1980-07-30 | 1135 | 0 | AMMONIA, UNIONZED (MG/L AS N) | 0.00027202
475761 | SHELBYVILLE INTAKE | DUCK RIVER 222.0 | 1980-07-30 | 1135 | 0 | AMMONIA, UNIONIZED (CALC FR TEMP-PH-NH4) (MG/L) | 0.00033074
475761 | SHELBYVILLE INTAKE | DUCK RIVER 222.0 | 1980-07-30 | 1135 | 0 | NITROGEN, KJELDAHL, TOTAL, (MG/L AS N) | 0.36
475761 | SHELBYVILLE INTAKE | DUCK RIVER 222.0 | 1980-07-30 | 1135 | 0 | NITRITE PLUS NITRATE, TOTAL 1 DET. (MG/L AS N) | 0.33
475761 | SHELBYVILLE INTAKE | DUCK RIVER 222.0 | 1980-07-30 | 1135 | 0 | PHOSPHORUS, TOTAL (MG/L AS P) | 0.06
475761 | SHELBYVILLE INTAKE | DUCK RIVER 222.0 | 1980-07-30 | 1135 | 0 | PHOSPHORUS, DISSOLVED (MG/L AS P) | 0.06
475761 | SHELBYVILLE INTAKE | DUCK RIVER 222.0 | 1980-07-30 | 1135 | 0 | PHOSPHORUS, DISSOLVED ORTHOPHOSPHATE (MG/L AS P) | 0.02
475761 | SHELBYVILLE INTAKE | DUCK RIVER 222.0 | 1980-07-30 | 1135 | 0 | PHOSPHORUS,HYDROLYZABLE + ORTHO,TOT,AUTOANALYZER | 0.06
475761 | SHELBYVILLE INTAKE | DUCK RIVER 222.0 | 1980-07-30 | 1135 | 0 | CARBON, TOTAL ORGANIC (MG/L AS C) | 3.9
475761 | SHELBYVILLE INTAKE | DUCK RIVER 222.0 | 1980-07-30 | 1135 | 0 | CALCIUM, TOTAL (MG/L AS CA) | 16
475761 | SHELBYVILLE INTAKE | DUCK RIVER 222.0 | 1980-07-30 | 1135 | 0 | MAGNESIUM, TOTAL (MG/L AS MG) | 2.1
475761 | SHELBYVILLE INTAKE | DUCK RIVER 222.0 | 1980-07-30 | 1135 | 0 | SODIUM, TOTAL (MG/L AS NA) | 2
475761 | SHELBYVILLE INTAKE | DUCK RIVER 222.0 | 1980-07-30 | 1135 | 0 | CHLORIDE,TOTAL IN WATER MG/L | 6
475761 | SHELBYVILLE INTAKE | DUCK RIVER 222.0 | 1980-07-30 | 1135 | 0 | SULFATE, TOTAL (MG/L AS SO4) | 6
475761 | SHELBYVILLE INTAKE | DUCK RIVER 222.0 | 1980-07-30 | 1135 | 0 | IRON, TOTAL (UG/L AS FE) | 330
475761 | SHELBYVILLE INTAKE | DUCK RIVER 222.0 | 1980-07-30 | 1135 | 0 | IRON, DISSOLVED (UG/L AS FE) | 120
475761 | SHELBYVILLE INTAKE | DUCK RIVER 222.0 | 1980-07-30 | 1135 | 0 | MANGANESE, TOTAL (UG/L AS MN) | 90
475761 | SHELBYVILLE INTAKE | DUCK RIVER 222.0 | 1980-07-30 | 1135 | 0 | MANGANESE, DISSOLVED (UG/L AS MN) | 60
475761 | SHELBYVILLE INTAKE | DUCK RIVER 222.0 | 1980-07-30 | 1135 | 0 | CHLOROPHYLL-A UG/L SPECTROPHOTOMETRIC ACID. METH. | 2.136
475761 | SHELBYVILLE INTAKE | DUCK RIVER 222.0 | 1980-07-30 | 1135 | 0 | CHLOROPHYLL-B UG/L TRICHROMATIC UNCORRECTED | 0.7441
475761 | SHELBYVILLE INTAKE | DUCK RIVER 222.0 | 1980-07-30 | 1135 | 0 | CHLOROPHYLL-C UG/L TRICHROMATIC UNCORRECTED | 1.215
475761 | SHELBYVILLE INTAKE | DUCK RIVER 222.0 | 1980-07-30 | 1135 | 0 | PHEOPHYTIN-A UG/L SPECTROPHOTOMETRIC ACID. METH. | 0.2136
475761 | SHELBYVILLE INTAKE | DUCK RIVER 222.0 | 1980-07-30 | 1135 | 0 | HARDNESS, CA MG CALCULATED (MG/L AS CACO3) | 49
475761 | SHELBYVILLE INTAKE | DUCK RIVER 222.0 | 1980-07-30 | 1135 | 0 | RESIDUE,TOTAL FILTRABLE (DRIED AT 180C),MG/L | 60
475761 | SHELBYVILLE INTAKE | DUCK RIVER 222.0 | 1980-08-12 | 1135 | 0 | TEMPERATURE, WATER (DEGREES CENTIGRADE) | 25
475761 | SHELBYVILLE INTAKE | DUCK RIVER 222.0 | 1980-08-12 | 1135 | 0 | TURBIDITY, (JACKSON CANDLE UNITS) | 8.7
475761 | SHELBYVILLE INTAKE | DUCK RIVER 222.0 | 1980-08-12 | 1135 | 0 | COLOR (PLATINUM-COBALT UNITS) | 19
475761 | SHELBYVILLE INTAKE | DUCK RIVER 222.0 | 1980-08-12 | 1135 | 0 | COLOR,APPARENT(UNFILTERED SAMPLE) PLAT-COB UNITS | 24
475761 | SHELBYVILLE INTAKE | DUCK RIVER 222.0 | 1980-08-12 | 1135 | 0 | OXYGEN, DISSOLVED MG/L | 8
475761 | SHELBYVILLE INTAKE | DUCK RIVER 222.0 | 1980-08-12 | 1135 | 0 | OXYGEN, DISSOLVED, PERCENT OF SATURATION % | 95.2426
475761 | SHELBYVILLE INTAKE | DUCK RIVER 222.0 | 1980-08-12 | 1135 | 0 | BOD, 5 DAY, 20 DEG C MG/L | 1.8
475761 | SHELBYVILLE INTAKE | DUCK RIVER 222.0 | 1980-08-12 | 1135 | 0 | COD, .025N K2CR2O7 MG/L | 12
475761 | SHELBYVILLE INTAKE | DUCK RIVER 222.0 | 1980-08-12 | 1135 | 0 | PH (STANDARD UNITS) | 8.8
475761 | SHELBYVILLE INTAKE | DUCK RIVER 222.0 | 1980-08-12 | 1135 | 0 | ALKALINITY, TOTAL (MG/L AS CACO3) | 78
475761 | SHELBYVILLE INTAKE | DUCK RIVER 222.0 | 1980-08-12 | 1135 | 0 | RESIDUE, TOTAL NONFILTRABLE (MG/L) | 12
475761 | SHELBYVILLE INTAKE | DUCK RIVER 222.0 | 1980-08-12 | 1135 | 0 | RESIDUE, VOLATILE NONFILTRABLE (MG/L) | 7
475761 | SHELBYVILLE INTAKE | DUCK RIVER 222.0 | 1980-08-12 | 1135 | 0 | NITROGEN, ORGANIC, TOTAL (MG/L AS N) | 0.37
475761 | SHELBYVILLE INTAKE | DUCK RIVER 222.0 | 1980-08-12 | 1135 | 0 | NITROGEN, AMMONIA, TOTAL (MG/L AS N) | 0.07
475761 | SHELBYVILLE INTAKE | DUCK RIVER 222.0 | 1980-08-12 | 1135 | 0 | AMMONIA, UNIONZED (MG/L AS N) | 0.01845
475761 | SHELBYVILLE INTAKE | DUCK RIVER 222.0 | 1980-08-12 | 1135 | 0 | AMMONIA, UNIONIZED (CALC FR TEMP-PH-NH4) (MG/L) | 0.022433
475761 | SHELBYVILLE INTAKE | DUCK RIVER 222.0 | 1980-08-12 | 1135 | 0 | NITROGEN, KJELDAHL, TOTAL, (MG/L AS N) | 0.44
475761 | SHELBYVILLE INTAKE | DUCK RIVER 222.0 | 1980-08-12 | 1135 | 0 | NITRITE PLUS NITRATE, TOTAL 1 DET. (MG/L AS N) | 0.45
475761 | SHELBYVILLE INTAKE | DUCK RIVER 222.0 | 1980-08-12 | 1135 | 0 | PHOSPHORUS, TOTAL (MG/L AS P) | 0.1
475761 | SHELBYVILLE INTAKE | DUCK RIVER 222.0 | 1980-08-12 | 1135 | 0 | PHOSPHORUS, DISSOLVED (MG/L AS P) | 0.05
475761 | SHELBYVILLE INTAKE | DUCK RIVER 222.0 | 1980-08-12 | 1135 | 0 | PHOSPHORUS, DISSOLVED ORTHOPHOSPHATE (MG/L AS P) | 0.05
475761 | SHELBYVILLE INTAKE | DUCK RIVER 222.0 | 1980-08-12 | 1135 | 0 | PHOSPHORUS,HYDROLYZABLE + ORTHO,TOT,AUTOANALYZER | 0.07
475761 | SHELBYVILLE INTAKE | DUCK RIVER 222.0 | 1980-08-12 | 1135 | 0 | CARBON, TOTAL ORGANIC (MG/L AS C) | 5.4
475761 | SHELBYVILLE INTAKE | DUCK RIVER 222.0 | 1980-08-12 | 1135 | 0 | CALCIUM, TOTAL (MG/L AS CA) | 20
475761 | SHELBYVILLE INTAKE | DUCK RIVER 222.0 | 1980-08-12 | 1135 | 0 | MAGNESIUM, TOTAL (MG/L AS MG) | 2.2
475761 | SHELBYVILLE INTAKE | DUCK RIVER 222.0 | 1980-08-12 | 1135 | 0 | SODIUM, TOTAL (MG/L AS NA) | 11
475761 | SHELBYVILLE INTAKE | DUCK RIVER 222.0 | 1980-08-12 | 1135 | 0 | CHLORIDE,TOTAL IN WATER MG/L | 5
475761 | SHELBYVILLE INTAKE | DUCK RIVER 222.0 | 1980-08-12 | 1135 | 0 | SULFATE, TOTAL (MG/L AS SO4) | 6
475761 | SHELBYVILLE INTAKE | DUCK RIVER 222.0 | 1980-08-12 | 1135 | 0 | IRON, TOTAL (UG/L AS FE) | 350
475761 | SHELBYVILLE INTAKE | DUCK RIVER 222.0 | 1980-08-12 | 1135 | 0 | IRON, DISSOLVED (UG/L AS FE) | 50
475761 | SHELBYVILLE INTAKE | DUCK RIVER 222.0 | 1980-08-12 | 1135 | 0 | MANGANESE, TOTAL (UG/L AS MN) | 240
475761 | SHELBYVILLE INTAKE | DUCK RIVER 222.0 | 1980-08-12 | 1135 | 0 | MANGANESE, DISSOLVED (UG/L AS MN) | 30
475761 | SHELBYVILLE INTAKE | DUCK RIVER 222.0 | 1980-08-12 | 1135 | 0 | HARDNESS, CA MG CALCULATED (MG/L AS CACO3) | 59
475761 | SHELBYVILLE INTAKE | DUCK RIVER 222.0 | 1980-08-12 | 1135 | 0 | RESIDUE,TOTAL FILTRABLE (DRIED AT 180C),MG/L | 80
475761 | SHELBYVILLE INTAKE | DUCK RIVER 222.0 | 1980-08-26 | 1125 | 0 | TEMPERATURE, WATER (DEGREES CENTIGRADE) | 23.9
475761 | SHELBYVILLE INTAKE | DUCK RIVER 222.0 | 1980-08-26 | 1125 | 0 | TURBIDITY, (JACKSON CANDLE UNITS) | 9.6
475761 | SHELBYVILLE INTAKE | DUCK RIVER 222.0 | 1980-08-26 | 1125 | 0 | COLOR (PLATINUM-COBALT UNITS) | 7
475761 | SHELBYVILLE INTAKE | DUCK RIVER 222.0 | 1980-08-26 | 1125 | 0 | COLOR,APPARENT(UNFILTERED SAMPLE) PLAT-COB UNITS | 36
475761 | SHELBYVILLE INTAKE | DUCK RIVER 222.0 | 1980-08-26 | 1125 | 0 | SPECIFIC CONDUCTANCE (UMHOS/CM @ 25C) | 120
475761 | SHELBYVILLE INTAKE | DUCK RIVER 222.0 | 1980-08-26 | 1125 | 0 | OXYGEN, DISSOLVED MG/L | 8.2
475761 | SHELBYVILLE INTAKE | DUCK RIVER 222.0 | 1980-08-26 | 1125 | 0 | OXYGEN, DISSOLVED, PERCENT OF SATURATION % | 96.4742
475761 | SHELBYVILLE INTAKE | DUCK RIVER 222.0 | 1980-08-26 | 1125 | 0 | COD, .025N K2CR2O7 MG/L | 9
475761 | SHELBYVILLE INTAKE | DUCK RIVER 222.0 | 1980-08-26 | 1125 | 0 | PH (STANDARD UNITS) | 7.2
475761 | SHELBYVILLE INTAKE | DUCK RIVER 222.0 | 1980-08-26 | 1125 | 0 | ALKALINITY, TOTAL (MG/L AS CACO3) | 47
475761 | SHELBYVILLE INTAKE | DUCK RIVER 222.0 | 1980-08-26 | 1125 | 0 | ALKALINITY, PHENOLPHTHALEIN (MG/L) | 0
475761 | SHELBYVILLE INTAKE | DUCK RIVER 222.0 | 1980-08-26 | 1125 | 0 | RESIDUE, TOTAL NONFILTRABLE (MG/L) | 19
475761 | SHELBYVILLE INTAKE | DUCK RIVER 222.0 | 1980-08-26 | 1125 | 0 | RESIDUE, VOLATILE NONFILTRABLE (MG/L) | 9
475761 | SHELBYVILLE INTAKE | DUCK RIVER 222.0 | 1980-08-26 | 1125 | 0 | NITROGEN, ORGANIC, TOTAL (MG/L AS N) | 0.59
475761 | SHELBYVILLE INTAKE | DUCK RIVER 222.0 | 1980-08-26 | 1125 | 0 | NITROGEN, AMMONIA, TOTAL (MG/L AS N) | 0.03
475761 | SHELBYVILLE INTAKE | DUCK RIVER 222.0 | 1980-08-26 | 1125 | 0 | AMMONIA, UNIONZED (MG/L AS N) | 0.00024751
475761 | SHELBYVILLE INTAKE | DUCK RIVER 222.0 | 1980-08-26 | 1125 | 0 | AMMONIA, UNIONIZED (CALC FR TEMP-PH-NH4) (MG/L) | 0.00030094
475761 | SHELBYVILLE INTAKE | DUCK RIVER 222.0 | 1980-08-26 | 1125 | 0 | NITROGEN, KJELDAHL, TOTAL, (MG/L AS N) | 0.62
475761 | SHELBYVILLE INTAKE | DUCK RIVER 222.0 | 1980-08-26 | 1125 | 0 | NITRITE PLUS NITRATE, TOTAL 1 DET. (MG/L AS N) | 1.1
475761 | SHELBYVILLE INTAKE | DUCK RIVER 222.0 | 1980-08-26 | 1125 | 0 | PHOSPHORUS, TOTAL (MG/L AS P) | 0.1
475761 | SHELBYVILLE INTAKE | DUCK RIVER 222.0 | 1980-08-26 | 1125 | 0 | PHOSPHORUS, DISSOLVED (MG/L AS P) | 0.01
475761 | SHELBYVILLE INTAKE | DUCK RIVER 222.0 | 1980-08-26 | 1125 | 0 | PHOSPHORUS, DISSOLVED ORTHOPHOSPHATE (MG/L AS P) | 0.02
475761 | SHELBYVILLE INTAKE | DUCK RIVER 222.0 | 1980-08-26 | 1125 | 0 | PHOSPHORUS,HYDROLYZABLE + ORTHO,TOT,AUTOANALYZER | 0.08
475761 | SHELBYVILLE INTAKE | DUCK RIVER 222.0 | 1980-08-26 | 1125 | 0 | CARBON, TOTAL ORGANIC (MG/L AS C) | 4.2
475761 | SHELBYVILLE INTAKE | DUCK RIVER 222.0 | 1980-08-26 | 1125 | 0 | CARBON, DISSOLVED ORGANIC (MG/L AS C) | 1.4
475761 | SHELBYVILLE INTAKE | DUCK RIVER 222.0 | 1980-08-26 | 1125 | 0 | CALCIUM, TOTAL (MG/L AS CA) | 19
475761 | SHELBYVILLE INTAKE | DUCK RIVER 222.0 | 1980-08-26 | 1125 | 0 | MAGNESIUM, TOTAL (MG/L AS MG) | 1.9
475761 | SHELBYVILLE INTAKE | DUCK RIVER 222.0 | 1980-08-26 | 1125 | 0 | SODIUM, TOTAL (MG/L AS NA) | 2.2
475761 | SHELBYVILLE INTAKE | DUCK RIVER 222.0 | 1980-08-26 | 1125 | 0 | CHLORIDE,TOTAL IN WATER MG/L | 4
475761 | SHELBYVILLE INTAKE | DUCK RIVER 222.0 | 1980-08-26 | 1125 | 0 | SULFATE, TOTAL (MG/L AS SO4) | 4
475761 | SHELBYVILLE INTAKE | DUCK RIVER 222.0 | 1980-08-26 | 1125 | 0 | IRON, TOTAL (UG/L AS FE) | 700
475761 | SHELBYVILLE INTAKE | DUCK RIVER 222.0 | 1980-08-26 | 1125 | 0 | IRON, DISSOLVED (UG/L AS FE) | 200
475761 | SHELBYVILLE INTAKE | DUCK RIVER 222.0 | 1980-08-26 | 1125 | 0 | MANGANESE, TOTAL (UG/L AS MN) | 180
475761 | SHELBYVILLE INTAKE | DUCK RIVER 222.0 | 1980-08-26 | 1125 | 0 | MANGANESE, DISSOLVED (UG/L AS MN) | 70
475761 | SHELBYVILLE INTAKE | DUCK RIVER 222.0 | 1980-08-26 | 1125 | 0 | CHLOROPHYLL-A UG/L SPECTROPHOTOMETRIC ACID. METH. | 0.801
475761 | SHELBYVILLE INTAKE | DUCK RIVER 222.0 | 1980-08-26 | 1125 | 0 | CHLOROPHYLL-B UG/L TRICHROMATIC UNCORRECTED | 0.102
475761 | SHELBYVILLE INTAKE | DUCK RIVER 222.0 | 1980-08-26 | 1125 | 0 | CHLOROPHYLL-C UG/L TRICHROMATIC UNCORRECTED | 0.419
475761 | SHELBYVILLE INTAKE | DUCK RIVER 222.0 | 1980-08-26 | 1125 | 0 | PHEOPHYTIN-A UG/L SPECTROPHOTOMETRIC ACID. METH. | 0.0801
475761 | SHELBYVILLE INTAKE | DUCK RIVER 222.0 | 1980-08-26 | 1125 | 0 | HARDNESS, CA MG CALCULATED (MG/L AS CACO3) | 55
475761 | SHELBYVILLE INTAKE | DUCK RIVER 222.0 | 1980-08-26 | 1125 | 0 | RESIDUE,TOTAL FILTRABLE (DRIED AT 180C),MG/L | 80
475761 | SHELBYVILLE INTAKE | DUCK RIVER 222.0 | 1980-09-09 | 1100 | 0 | TEMPERATURE, WATER (DEGREES CENTIGRADE) | 21.1
475761 | SHELBYVILLE INTAKE | DUCK RIVER 222.0 | 1980-09-09 | 1100 | 0 | TURBIDITY, (JACKSON CANDLE UNITS) | 7.4
475761 | SHELBYVILLE INTAKE | DUCK RIVER 222.0 | 1980-09-09 | 1100 | 0 | COLOR (PLATINUM-COBALT UNITS) | 17
475761 | SHELBYVILLE INTAKE | DUCK RIVER 222.0 | 1980-09-09 | 1100 | 0 | COLOR,APPARENT(UNFILTERED SAMPLE) PLAT-COB UNITS | 31
475761 | SHELBYVILLE INTAKE | DUCK RIVER 222.0 | 1980-09-09 | 1100 | 0 | OXYGEN, DISSOLVED MG/L | 7.5
475761 | SHELBYVILLE INTAKE | DUCK RIVER 222.0 | 1980-09-09 | 1100 | 0 | OXYGEN, DISSOLVED, PERCENT OF SATURATION % | 83.3367
475761 | SHELBYVILLE INTAKE | DUCK RIVER 222.0 | 1980-09-09 | 1100 | 0 | COD, .025N K2CR2O7 MG/L | 7
475761 | SHELBYVILLE INTAKE | DUCK RIVER 222.0 | 1980-09-09 | 1100 | 0 | PH (STANDARD UNITS) | 7
475761 | SHELBYVILLE INTAKE | DUCK RIVER 222.0 | 1980-09-09 | 1100 | 0 | ALKALINITY, TOTAL (MG/L AS CACO3) | 44
475761 | SHELBYVILLE INTAKE | DUCK RIVER 222.0 | 1980-09-09 | 1100 | 0 | ALKALINITY, PHENOLPHTHALEIN (MG/L) | 0
475761 | SHELBYVILLE INTAKE | DUCK RIVER 222.0 | 1980-09-09 | 1100 | 0 | RESIDUE, TOTAL NONFILTRABLE (MG/L) | 9
475761 | SHELBYVILLE INTAKE | DUCK RIVER 222.0 | 1980-09-09 | 1100 | 0 | RESIDUE, VOLATILE NONFILTRABLE (MG/L) | 3
475761 | SHELBYVILLE INTAKE | DUCK RIVER 222.0 | 1980-09-09 | 1100 | 0 | NITROGEN, ORGANIC, TOTAL (MG/L AS N) | 0.4
475761 | SHELBYVILLE INTAKE | DUCK RIVER 222.0 | 1980-09-09 | 1100 | 0 | NITROGEN, AMMONIA, TOTAL (MG/L AS N) | 0.06
475761 | SHELBYVILLE INTAKE | DUCK RIVER 222.0 | 1980-09-09 | 1100 | 0 | AMMONIA, UNIONZED (MG/L AS N) | 0.0002564
475761 | SHELBYVILLE INTAKE | DUCK RIVER 222.0 | 1980-09-09 | 1100 | 0 | AMMONIA, UNIONIZED (CALC FR TEMP-PH-NH4) (MG/L) | 0.00031176
475761 | SHELBYVILLE INTAKE | DUCK RIVER 222.0 | 1980-09-09 | 1100 | 0 | NITROGEN, KJELDAHL, TOTAL, (MG/L AS N) | 0.46
475761 | SHELBYVILLE INTAKE | DUCK RIVER 222.0 | 1980-09-09 | 1100 | 0 | NITRITE PLUS NITRATE, TOTAL 1 DET. (MG/L AS N) | 0.4
475761 | SHELBYVILLE INTAKE | DUCK RIVER 222.0 | 1980-09-09 | 1100 | 0 | PHOSPHORUS, TOTAL (MG/L AS P) | 0.07
475761 | SHELBYVILLE INTAKE | DUCK RIVER 222.0 | 1980-09-09 | 1100 | 0 | PHOSPHORUS, DISSOLVED (MG/L AS P) | 0.06
475761 | SHELBYVILLE INTAKE | DUCK RIVER 222.0 | 1980-09-09 | 1100 | 0 | PHOSPHORUS, DISSOLVED ORTHOPHOSPHATE (MG/L AS P) | 0.08
475761 | SHELBYVILLE INTAKE | DUCK RIVER 222.0 | 1980-09-09 | 1100 | 0 | PHOSPHORUS,HYDROLYZABLE + ORTHO,TOT,AUTOANALYZER | 0.05
475761 | SHELBYVILLE INTAKE | DUCK RIVER 222.0 | 1980-09-09 | 1100 | 0 | CARBON, TOTAL ORGANIC (MG/L AS C) | 3.9
475761 | SHELBYVILLE INTAKE | DUCK RIVER 222.0 | 1980-09-09 | 1100 | 0 | CARBON, DISSOLVED ORGANIC (MG/L AS C) | 3.4
475761 | SHELBYVILLE INTAKE | DUCK RIVER 222.0 | 1980-09-09 | 1100 | 0 | CALCIUM, TOTAL (MG/L AS CA) | 18
475761 | SHELBYVILLE INTAKE | DUCK RIVER 222.0 | 1980-09-09 | 1100 | 0 | MAGNESIUM, TOTAL (MG/L AS MG) | 2.2
475761 | SHELBYVILLE INTAKE | DUCK RIVER 222.0 | 1980-09-09 | 1100 | 0 | SODIUM, TOTAL (MG/L AS NA) | 1.5
475761 | SHELBYVILLE INTAKE | DUCK RIVER 222.0 | 1980-09-09 | 1100 | 0 | CHLORIDE,TOTAL IN WATER MG/L | 4
475761 | SHELBYVILLE INTAKE | DUCK RIVER 222.0 | 1980-09-09 | 1100 | 0 | SULFATE, TOTAL (MG/L AS SO4) | 4
475761 | SHELBYVILLE INTAKE | DUCK RIVER 222.0 | 1980-09-09 | 1100 | 0 | IRON, TOTAL (UG/L AS FE) | 570
475761 | SHELBYVILLE INTAKE | DUCK RIVER 222.0 | 1980-09-09 | 1100 | 0 | IRON, DISSOLVED (UG/L AS FE) | 280
475761 | SHELBYVILLE INTAKE | DUCK RIVER 222.0 | 1980-09-09 | 1100 | 0 | MANGANESE, TOTAL (UG/L AS MN) | 80
475761 | SHELBYVILLE INTAKE | DUCK RIVER 222.0 | 1980-09-09 | 1100 | 0 | MANGANESE, DISSOLVED (UG/L AS MN) | 60
475761 | SHELBYVILLE INTAKE | DUCK RIVER 222.0 | 1980-09-09 | 1100 | 0 | BROMODICHLOROMETHANE,WHOLE WATER,UG/L | 7.5
475761 | SHELBYVILLE INTAKE | DUCK RIVER 222.0 | 1980-09-09 | 1100 | 0 | BROMOFORM,WHOLE WATER,UG/L | 1
475761 | SHELBYVILLE INTAKE | DUCK RIVER 222.0 | 1980-09-09 | 1100 | 0 | DIBROMOCHLOROMETHANE,WHOLE WATER,UG/L | 1
475761 | SHELBYVILLE INTAKE | DUCK RIVER 222.0 | 1980-09-09 | 1100 | 0 | CHLOROFORM,WHOLE WATER,UG/L | 67
475761 | SHELBYVILLE INTAKE | DUCK RIVER 222.0 | 1980-09-09 | 1100 | 0 | CHLOROPHYLL-A UG/L SPECTROPHOTOMETRIC ACID. METH. | 3.738
475761 | SHELBYVILLE INTAKE | DUCK RIVER 222.0 | 1980-09-09 | 1100 | 0 | CHLOROPHYLL-B UG/L TRICHROMATIC UNCORRECTED | 1.554
475761 | SHELBYVILLE INTAKE | DUCK RIVER 222.0 | 1980-09-09 | 1100 | 0 | CHLOROPHYLL-C UG/L TRICHROMATIC UNCORRECTED | 2.028
475761 | SHELBYVILLE INTAKE | DUCK RIVER 222.0 | 1980-09-09 | 1100 | 0 | PHEOPHYTIN-A UG/L SPECTROPHOTOMETRIC ACID. METH. | 0.3738
475761 | SHELBYVILLE INTAKE | DUCK RIVER 222.0 | 1980-09-09 | 1100 | 0 | HARDNESS, CA MG CALCULATED (MG/L AS CACO3) | 54
475761 | SHELBYVILLE INTAKE | DUCK RIVER 222.0 | 1980-09-09 | 1100 | 0 | RESIDUE,TOTAL FILTRABLE (DRIED AT 180C),MG/L | 70
475761 | SHELBYVILLE INTAKE | DUCK RIVER 222.0 | 1980-09-23 | 1130 | 0 | TEMPERATURE, WATER (DEGREES CENTIGRADE) | 22.8
475761 | SHELBYVILLE INTAKE | DUCK RIVER 222.0 | 1980-09-23 | 1130 | 0 | TURBIDITY, (JACKSON CANDLE UNITS) | 5.6
475761 | SHELBYVILLE INTAKE | DUCK RIVER 222.0 | 1980-09-23 | 1130 | 0 | COLOR (PLATINUM-COBALT UNITS) | 18
475761 | SHELBYVILLE INTAKE | DUCK RIVER 222.0 | 1980-09-23 | 1130 | 0 | COLOR,APPARENT(UNFILTERED SAMPLE) PLAT-COB UNITS | 37
475761 | SHELBYVILLE INTAKE | DUCK RIVER 222.0 | 1980-09-23 | 1130 | 0 | SPECIFIC CONDUCTANCE (UMHOS/CM @ 25C) | 86
475761 | SHELBYVILLE INTAKE | DUCK RIVER 222.0 | 1980-09-23 | 1130 | 0 | OXYGEN, DISSOLVED MG/L | 3.1
475761 | SHELBYVILLE INTAKE | DUCK RIVER 222.0 | 1980-09-23 | 1130 | 0 | OXYGEN, DISSOLVED, PERCENT OF SATURATION % | 35.6335
475761 | SHELBYVILLE INTAKE | DUCK RIVER 222.0 | 1980-09-23 | 1130 | 0 | COD, .025N K2CR2O7 MG/L | 8
475761 | SHELBYVILLE INTAKE | DUCK RIVER 222.0 | 1980-09-23 | 1130 | 0 | PH (STANDARD UNITS) | 7
475761 | SHELBYVILLE INTAKE | DUCK RIVER 222.0 | 1980-09-23 | 1130 | 0 | ALKALINITY, TOTAL (MG/L AS CACO3) | 50
475761 | SHELBYVILLE INTAKE | DUCK RIVER 222.0 | 1980-09-23 | 1130 | 0 | ALKALINITY, PHENOLPHTHALEIN (MG/L) | 0
475761 | SHELBYVILLE INTAKE | DUCK RIVER 222.0 | 1980-09-23 | 1130 | 0 | RESIDUE, TOTAL NONFILTRABLE (MG/L) | 9
475761 | SHELBYVILLE INTAKE | DUCK RIVER 222.0 | 1980-09-23 | 1130 | 0 | RESIDUE, VOLATILE NONFILTRABLE (MG/L) | 3
475761 | SHELBYVILLE INTAKE | DUCK RIVER 222.0 | 1980-09-23 | 1130 | 0 | NITROGEN, ORGANIC, TOTAL (MG/L AS N) | 0.32
475761 | SHELBYVILLE INTAKE | DUCK RIVER 222.0 | 1980-09-23 | 1130 | 0 | NITROGEN, AMMONIA, TOTAL (MG/L AS N) | 0.1
475761 | SHELBYVILLE INTAKE | DUCK RIVER 222.0 | 1980-09-23 | 1130 | 0 | AMMONIA, UNIONZED (MG/L AS N) | 0.00048284
475761 | SHELBYVILLE INTAKE | DUCK RIVER 222.0 | 1980-09-23 | 1130 | 0 | AMMONIA, UNIONIZED (CALC FR TEMP-PH-NH4) (MG/L) | 0.00058708
475761 | SHELBYVILLE INTAKE | DUCK RIVER 222.0 | 1980-09-23 | 1130 | 0 | NITROGEN, KJELDAHL, TOTAL, (MG/L AS N) | 0.42
475761 | SHELBYVILLE INTAKE | DUCK RIVER 222.0 | 1980-09-23 | 1130 | 0 | NITRITE PLUS NITRATE, TOTAL 1 DET. (MG/L AS N) | 1.4
475761 | SHELBYVILLE INTAKE | DUCK RIVER 222.0 | 1980-09-23 | 1130 | 0 | PHOSPHORUS, TOTAL (MG/L AS P) | 0.08
475761 | SHELBYVILLE INTAKE | DUCK RIVER 222.0 | 1980-09-23 | 1130 | 0 | PHOSPHORUS, DISSOLVED (MG/L AS P) | 0.06
475761 | SHELBYVILLE INTAKE | DUCK RIVER 222.0 | 1980-09-23 | 1130 | 0 | PHOSPHORUS, DISSOLVED ORTHOPHOSPHATE (MG/L AS P) | 0.05
475761 | SHELBYVILLE INTAKE | DUCK RIVER 222.0 | 1980-09-23 | 1130 | 0 | PHOSPHORUS,HYDROLYZABLE + ORTHO,TOT,AUTOANALYZER | 0.07
475761 | SHELBYVILLE INTAKE | DUCK RIVER 222.0 | 1980-09-23 | 1130 | 0 | CARBON, TOTAL ORGANIC (MG/L AS C) | 3.6
475761 | SHELBYVILLE INTAKE | DUCK RIVER 222.0 | 1980-09-23 | 1130 | 0 | CARBON, DISSOLVED ORGANIC (MG/L AS C) | 2.4
475761 | SHELBYVILLE INTAKE | DUCK RIVER 222.0 | 1980-09-23 | 1130 | 0 | CALCIUM, TOTAL (MG/L AS CA) | 16
475761 | SHELBYVILLE INTAKE | DUCK RIVER 222.0 | 1980-09-23 | 1130 | 0 | MAGNESIUM, TOTAL (MG/L AS MG) | 2
475761 | SHELBYVILLE INTAKE | DUCK RIVER 222.0 | 1980-09-23 | 1130 | 0 | SODIUM, TOTAL (MG/L AS NA) | 1.5
475761 | SHELBYVILLE INTAKE | DUCK RIVER 222.0 | 1980-09-23 | 1130 | 0 | CHLORIDE,TOTAL IN WATER MG/L | 4
475761 | SHELBYVILLE INTAKE | DUCK RIVER 222.0 | 1980-09-23 | 1130 | 0 | SULFATE, TOTAL (MG/L AS SO4) | 4
475761 | SHELBYVILLE INTAKE | DUCK RIVER 222.0 | 1980-09-23 | 1130 | 0 | IRON, TOTAL (UG/L AS FE) | 780
475761 | SHELBYVILLE INTAKE | DUCK RIVER 222.0 | 1980-09-23 | 1130 | 0 | IRON, DISSOLVED (UG/L AS FE) | 390
475761 | SHELBYVILLE INTAKE | DUCK RIVER 222.0 | 1980-09-23 | 1130 | 0 | MANGANESE, TOTAL (UG/L AS MN) | 600
475761 | SHELBYVILLE INTAKE | DUCK RIVER 222.0 | 1980-09-23 | 1130 | 0 | MANGANESE, DISSOLVED (UG/L AS MN) | 20
475761 | SHELBYVILLE INTAKE | DUCK RIVER 222.0 | 1980-09-23 | 1130 | 0 | CHLOROPHYLL-A UG/L SPECTROPHOTOMETRIC ACID. METH. | 0.801
475761 | SHELBYVILLE INTAKE | DUCK RIVER 222.0 | 1980-09-23 | 1130 | 0 | CHLOROPHYLL-B UG/L TRICHROMATIC UNCORRECTED | 0.2172
475761 | SHELBYVILLE INTAKE | DUCK RIVER 222.0 | 1980-09-23 | 1130 | 0 | CHLOROPHYLL-C UG/L TRICHROMATIC UNCORRECTED | 0.0668
475761 | SHELBYVILLE INTAKE | DUCK RIVER 222.0 | 1980-09-23 | 1130 | 0 | PHEOPHYTIN-A UG/L SPECTROPHOTOMETRIC ACID. METH. | 0.0801
475761 | SHELBYVILLE INTAKE | DUCK RIVER 222.0 | 1980-09-23 | 1130 | 0 | HARDNESS, CA MG CALCULATED (MG/L AS CACO3) | 48
475761 | SHELBYVILLE INTAKE | DUCK RIVER 222.0 | 1980-09-23 | 1130 | 0 | RESIDUE,TOTAL FILTRABLE (DRIED AT 180C),MG/L | 100
475761 | SHELBYVILLE INTAKE | DUCK RIVER 222.0 | 1980-10-07 | 1105 | 0 | TEMPERATURE, WATER (DEGREES CENTIGRADE) | 13.9
475761 | SHELBYVILLE INTAKE | DUCK RIVER 222.0 | 1980-10-07 | 1105 | 0 | TURBIDITY, (JACKSON CANDLE UNITS) | 6.4
475761 | SHELBYVILLE INTAKE | DUCK RIVER 222.0 | 1980-10-07 | 1105 | 0 | COLOR (PLATINUM-COBALT UNITS) | 16
475761 | SHELBYVILLE INTAKE | DUCK RIVER 222.0 | 1980-10-07 | 1105 | 0 | COLOR,APPARENT(UNFILTERED SAMPLE) PLAT-COB UNITS | 24
475761 | SHELBYVILLE INTAKE | DUCK RIVER 222.0 | 1980-10-07 | 1105 | 0 | SPECIFIC CONDUCTANCE (UMHOS/CM @ 25C) | 120
475761 | SHELBYVILLE INTAKE | DUCK RIVER 222.0 | 1980-10-07 | 1105 | 0 | OXYGEN, DISSOLVED MG/L | 9.7
475761 | SHELBYVILLE INTAKE | DUCK RIVER 222.0 | 1980-10-07 | 1105 | 0 | OXYGEN, DISSOLVED, PERCENT OF SATURATION % | 93.271
475761 | SHELBYVILLE INTAKE | DUCK RIVER 222.0 | 1980-10-07 | 1105 | 0 | BOD, 5 DAY, 20 DEG C MG/L | 1
475761 | SHELBYVILLE INTAKE | DUCK RIVER 222.0 | 1980-10-07 | 1105 | 0 | COD, .025N K2CR2O7 MG/L | 7
475761 | SHELBYVILLE INTAKE | DUCK RIVER 222.0 | 1980-10-07 | 1105 | 0 | PH (STANDARD UNITS) | 6.9
475761 | SHELBYVILLE INTAKE | DUCK RIVER 222.0 | 1980-10-07 | 1105 | 0 | ALKALINITY, TOTAL (MG/L AS CACO3) | 45
475761 | SHELBYVILLE INTAKE | DUCK RIVER 222.0 | 1980-10-07 | 1105 | 0 | ALKALINITY, PHENOLPHTHALEIN (MG/L) | 0
475761 | SHELBYVILLE INTAKE | DUCK RIVER 222.0 | 1980-10-07 | 1105 | 0 | RESIDUE, TOTAL NONFILTRABLE (MG/L) | 5
475761 | SHELBYVILLE INTAKE | DUCK RIVER 222.0 | 1980-10-07 | 1105 | 0 | RESIDUE, VOLATILE NONFILTRABLE (MG/L) | 3
475761 | SHELBYVILLE INTAKE | DUCK RIVER 222.0 | 1980-10-07 | 1105 | 0 | PHOSPHORUS, DISSOLVED (MG/L AS P) | 0.1
475761 | SHELBYVILLE INTAKE | DUCK RIVER 222.0 | 1980-10-07 | 1105 | 0 | PHOSPHORUS, DISSOLVED ORTHOPHOSPHATE (MG/L AS P) | 0.1
475761 | SHELBYVILLE INTAKE | DUCK RIVER 222.0 | 1980-10-07 | 1105 | 0 | CALCIUM, TOTAL (MG/L AS CA) | 16
475761 | SHELBYVILLE INTAKE | DUCK RIVER 222.0 | 1980-10-07 | 1105 | 0 | MAGNESIUM, TOTAL (MG/L AS MG) | 2.2
475761 | SHELBYVILLE INTAKE | DUCK RIVER 222.0 | 1980-10-07 | 1105 | 0 | SODIUM, TOTAL (MG/L AS NA) | 1.3
475761 | SHELBYVILLE INTAKE | DUCK RIVER 222.0 | 1980-10-07 | 1105 | 0 | CHLORIDE,TOTAL IN WATER MG/L | 2
475761 | SHELBYVILLE INTAKE | DUCK RIVER 222.0 | 1980-10-07 | 1105 | 0 | SULFATE, TOTAL (MG/L AS SO4) | 2
475761 | SHELBYVILLE INTAKE | DUCK RIVER 222.0 | 1980-10-07 | 1105 | 0 | IRON, TOTAL (UG/L AS FE) | 700
475761 | SHELBYVILLE INTAKE | DUCK RIVER 222.0 | 1980-10-07 | 1105 | 0 | IRON, DISSOLVED (UG/L AS FE) | 300
475761 | SHELBYVILLE INTAKE | DUCK RIVER 222.0 | 1980-10-07 | 1105 | 0 | MANGANESE, TOTAL (UG/L AS MN) | 70
475761 | SHELBYVILLE INTAKE | DUCK RIVER 222.0 | 1980-10-07 | 1105 | 0 | MANGANESE, DISSOLVED (UG/L AS MN) | 10
475761 | SHELBYVILLE INTAKE | DUCK RIVER 222.0 | 1980-10-07 | 1105 | 0 | BROMODICHLOROMETHANE,WHOLE WATER,UG/L | 0.05
475761 | SHELBYVILLE INTAKE | DUCK RIVER 222.0 | 1980-10-07 | 1105 | 0 | BROMOFORM,WHOLE WATER,UG/L | 0.17
475761 | SHELBYVILLE INTAKE | DUCK RIVER 222.0 | 1980-10-07 | 1105 | 0 | DIBROMOCHLOROMETHANE,WHOLE WATER,UG/L | 0.05
475761 | SHELBYVILLE INTAKE | DUCK RIVER 222.0 | 1980-10-07 | 1105 | 0 | CHLOROFORM,WHOLE WATER,UG/L | 0.28
475761 | SHELBYVILLE INTAKE | DUCK RIVER 222.0 | 1980-10-07 | 1105 | 0 | CHLOROPHYLL-A UG/L SPECTROPHOTOMETRIC ACID. METH. | 0.534
475761 | SHELBYVILLE INTAKE | DUCK RIVER 222.0 | 1980-10-07 | 1105 | 0 | CHLOROPHYLL-B UG/L TRICHROMATIC UNCORRECTED | 0.3258
475761 | SHELBYVILLE INTAKE | DUCK RIVER 222.0 | 1980-10-07 | 1105 | 0 | CHLOROPHYLL-C UG/L TRICHROMATIC UNCORRECTED | 0.1002
475761 | SHELBYVILLE INTAKE | DUCK RIVER 222.0 | 1980-10-07 | 1105 | 0 | PHEOPHYTIN-A UG/L SPECTROPHOTOMETRIC ACID. METH. | 0.0534
475761 | SHELBYVILLE INTAKE | DUCK RIVER 222.0 | 1980-10-07 | 1105 | 0 | HARDNESS, CA MG CALCULATED (MG/L AS CACO3) | 49
475761 | SHELBYVILLE INTAKE | DUCK RIVER 222.0 | 1980-10-07 | 1105 | 0 | RESIDUE,TOTAL FILTRABLE (DRIED AT 180C),MG/L | 50
475761 | SHELBYVILLE INTAKE | DUCK RIVER 222.0 | 1980-10-21 | 1153 | 0 | TEMPERATURE, WATER (DEGREES CENTIGRADE) | 16.7
475761 | SHELBYVILLE INTAKE | DUCK RIVER 222.0 | 1980-10-21 | 1153 | 0 | TURBIDITY, (JACKSON CANDLE UNITS) | 5.7
475761 | SHELBYVILLE INTAKE | DUCK RIVER 222.0 | 1980-10-21 | 1153 | 0 | COLOR (PLATINUM-COBALT UNITS) | 15
475761 | SHELBYVILLE INTAKE | DUCK RIVER 222.0 | 1980-10-21 | 1153 | 0 | COLOR,APPARENT(UNFILTERED SAMPLE) PLAT-COB UNITS | 42
475761 | SHELBYVILLE INTAKE | DUCK RIVER 222.0 | 1980-10-21 | 1153 | 0 | SPECIFIC CONDUCTANCE (UMHOS/CM @ 25C) | 140
475761 | SHELBYVILLE INTAKE | DUCK RIVER 222.0 | 1980-10-21 | 1153 | 0 | OXYGEN, DISSOLVED MG/L | 8.5
475761 | SHELBYVILLE INTAKE | DUCK RIVER 222.0 | 1980-10-21 | 1153 | 0 | OXYGEN, DISSOLVED, PERCENT OF SATURATION % | 87.6307
475761 | SHELBYVILLE INTAKE | DUCK RIVER 222.0 | 1980-10-21 | 1153 | 0 | BOD, 5 DAY, 20 DEG C MG/L | 1.7
475761 | SHELBYVILLE INTAKE | DUCK RIVER 222.0 | 1980-10-21 | 1153 | 0 | COD, .025N K2CR2O7 MG/L | 9
475761 | SHELBYVILLE INTAKE | DUCK RIVER 222.0 | 1980-10-21 | 1153 | 0 | PH (STANDARD UNITS) | 6.6
475761 | SHELBYVILLE INTAKE | DUCK RIVER 222.0 | 1980-10-21 | 1153 | 0 | ALKALINITY, TOTAL (MG/L AS CACO3) | 48
475761 | SHELBYVILLE INTAKE | DUCK RIVER 222.0 | 1980-10-21 | 1153 | 0 | ALKALINITY, PHENOLPHTHALEIN (MG/L) | 0
475761 | SHELBYVILLE INTAKE | DUCK RIVER 222.0 | 1980-10-21 | 1153 | 0 | RESIDUE, TOTAL NONFILTRABLE (MG/L) | 8
475761 | SHELBYVILLE INTAKE | DUCK RIVER 222.0 | 1980-10-21 | 1153 | 0 | RESIDUE, VOLATILE NONFILTRABLE (MG/L) | 3
475761 | SHELBYVILLE INTAKE | DUCK RIVER 222.0 | 1980-10-21 | 1153 | 0 | NITROGEN, ORGANIC, TOTAL (MG/L AS N) | 0.22
475761 | SHELBYVILLE INTAKE | DUCK RIVER 222.0 | 1980-10-21 | 1153 | 0 | NITROGEN, AMMONIA, TOTAL (MG/L AS N) | 0.06
475761 | SHELBYVILLE INTAKE | DUCK RIVER 222.0 | 1980-10-21 | 1153 | 0 | AMMONIA, UNIONZED (MG/L AS N) | 7.4036e-05
475761 | SHELBYVILLE INTAKE | DUCK RIVER 222.0 | 1980-10-21 | 1153 | 0 | AMMONIA, UNIONIZED (CALC FR TEMP-PH-NH4) (MG/L) | 9.0019e-05
475761 | SHELBYVILLE INTAKE | DUCK RIVER 222.0 | 1980-10-21 | 1153 | 0 | NITROGEN, KJELDAHL, TOTAL, (MG/L AS N) | 0.28
475761 | SHELBYVILLE INTAKE | DUCK RIVER 222.0 | 1980-10-21 | 1153 | 0 | NITRITE PLUS NITRATE, TOTAL 1 DET. (MG/L AS N) | 0.35
475761 | SHELBYVILLE INTAKE | DUCK RIVER 222.0 | 1980-10-21 | 1153 | 0 | PHOSPHORUS, TOTAL (MG/L AS P) | 0.07
475761 | SHELBYVILLE INTAKE | DUCK RIVER 222.0 | 1980-10-21 | 1153 | 0 | PHOSPHORUS, DISSOLVED (MG/L AS P) | 1
475761 | SHELBYVILLE INTAKE | DUCK RIVER 222.0 | 1980-10-21 | 1153 | 0 | PHOSPHORUS, DISSOLVED ORTHOPHOSPHATE (MG/L AS P) | 1
475761 | SHELBYVILLE INTAKE | DUCK RIVER 222.0 | 1980-10-21 | 1153 | 0 | PHOSPHORUS,HYDROLYZABLE + ORTHO,TOT,AUTOANALYZER | 0.01
475761 | SHELBYVILLE INTAKE | DUCK RIVER 222.0 | 1980-10-21 | 1153 | 0 | CARBON, TOTAL ORGANIC (MG/L AS C) | 3.5
475761 | SHELBYVILLE INTAKE | DUCK RIVER 222.0 | 1980-10-21 | 1153 | 0 | CARBON, DISSOLVED ORGANIC (MG/L AS C) | 2.7
475761 | SHELBYVILLE INTAKE | DUCK RIVER 222.0 | 1980-10-21 | 1153 | 0 | CALCIUM, TOTAL (MG/L AS CA) | 16
475761 | SHELBYVILLE INTAKE | DUCK RIVER 222.0 | 1980-10-21 | 1153 | 0 | MAGNESIUM, TOTAL (MG/L AS MG) | 2.3
475761 | SHELBYVILLE INTAKE | DUCK RIVER 222.0 | 1980-10-21 | 1153 | 0 | SODIUM, TOTAL (MG/L AS NA) | 1.3
475761 | SHELBYVILLE INTAKE | DUCK RIVER 222.0 | 1980-10-21 | 1153 | 0 | CHLORIDE,TOTAL IN WATER MG/L | 2
475761 | SHELBYVILLE INTAKE | DUCK RIVER 222.0 | 1980-10-21 | 1153 | 0 | SULFATE, TOTAL (MG/L AS SO4) | 4
475761 | SHELBYVILLE INTAKE | DUCK RIVER 222.0 | 1980-10-21 | 1153 | 0 | IRON, TOTAL (UG/L AS FE) | 610
475761 | SHELBYVILLE INTAKE | DUCK RIVER 222.0 | 1980-10-21 | 1153 | 0 | IRON, DISSOLVED (UG/L AS FE) | 290
475761 | SHELBYVILLE INTAKE | DUCK RIVER 222.0 | 1980-10-21 | 1153 | 0 | MANGANESE, TOTAL (UG/L AS MN) | 120
475761 | SHELBYVILLE INTAKE | DUCK RIVER 222.0 | 1980-10-21 | 1153 | 0 | MANGANESE, DISSOLVED (UG/L AS MN) | 70
475761 | SHELBYVILLE INTAKE | DUCK RIVER 222.0 | 1980-10-21 | 1153 | 0 | CHLOROPHYLL-A UG/L SPECTROPHOTOMETRIC ACID. METH. | 3.738
475761 | SHELBYVILLE INTAKE | DUCK RIVER 222.0 | 1980-10-21 | 1153 | 0 | CHLOROPHYLL-B UG/L TRICHROMATIC UNCORRECTED | 0.1432
475761 | SHELBYVILLE INTAKE | DUCK RIVER 222.0 | 1980-10-21 | 1153 | 0 | CHLOROPHYLL-C UG/L TRICHROMATIC UNCORRECTED | 0.4381
475761 | SHELBYVILLE INTAKE | DUCK RIVER 222.0 | 1980-10-21 | 1153 | 0 | PHEOPHYTIN-A UG/L SPECTROPHOTOMETRIC ACID. METH. | 0.3738
475761 | SHELBYVILLE INTAKE | DUCK RIVER 222.0 | 1980-10-21 | 1153 | 0 | HARDNESS, CA MG CALCULATED (MG/L AS CACO3) | 49
475761 | SHELBYVILLE INTAKE | DUCK RIVER 222.0 | 1980-10-21 | 1153 | 0 | RESIDUE,TOTAL FILTRABLE (DRIED AT 180C),MG/L | 70
475761 | SHELBYVILLE INTAKE | DUCK RIVER 222.0 | 1980-11-05 | 1145 | 0 | TEMPERATURE, WATER (DEGREES CENTIGRADE) | 12.8
475761 | SHELBYVILLE INTAKE | DUCK RIVER 222.0 | 1980-11-05 | 1145 | 0 | TURBIDITY, (JACKSON CANDLE UNITS) | 2.8
475761 | SHELBYVILLE INTAKE | DUCK RIVER 222.0 | 1980-11-05 | 1145 | 0 | COLOR (PLATINUM-COBALT UNITS) | 13
475761 | SHELBYVILLE INTAKE | DUCK RIVER 222.0 | 1980-11-05 | 1145 | 0 | COLOR,APPARENT(UNFILTERED SAMPLE) PLAT-COB UNITS | 22
475761 | SHELBYVILLE INTAKE | DUCK RIVER 222.0 | 1980-11-05 | 1145 | 0 | SPECIFIC CONDUCTANCE (UMHOS/CM @ 25C) | 130
475761 | SHELBYVILLE INTAKE | DUCK RIVER 222.0 | 1980-11-05 | 1145 | 0 | OXYGEN, DISSOLVED MG/L | 8.3
475761 | SHELBYVILLE INTAKE | DUCK RIVER 222.0 | 1980-11-05 | 1145 | 0 | OXYGEN, DISSOLVED, PERCENT OF SATURATION % | 78.3043
475761 | SHELBYVILLE INTAKE | DUCK RIVER 222.0 | 1980-11-05 | 1145 | 0 | BOD, 5 DAY, 20 DEG C MG/L | 2.1
475761 | SHELBYVILLE INTAKE | DUCK RIVER 222.0 | 1980-11-05 | 1145 | 0 | COD, .025N K2CR2O7 MG/L | 4
475761 | SHELBYVILLE INTAKE | DUCK RIVER 222.0 | 1980-11-05 | 1145 | 0 | PH (STANDARD UNITS) | 6.3
475761 | SHELBYVILLE INTAKE | DUCK RIVER 222.0 | 1980-11-05 | 1145 | 0 | ALKALINITY, TOTAL (MG/L AS CACO3) | 32
475761 | SHELBYVILLE INTAKE | DUCK RIVER 222.0 | 1980-11-05 | 1145 | 0 | ALKALINITY, PHENOLPHTHALEIN (MG/L) | 0
475761 | SHELBYVILLE INTAKE | DUCK RIVER 222.0 | 1980-11-05 | 1145 | 0 | RESIDUE, TOTAL NONFILTRABLE (MG/L) | 7
475761 | SHELBYVILLE INTAKE | DUCK RIVER 222.0 | 1980-11-05 | 1145 | 0 | RESIDUE, VOLATILE NONFILTRABLE (MG/L) | 3
475761 | SHELBYVILLE INTAKE | DUCK RIVER 222.0 | 1980-11-05 | 1145 | 0 | NITROGEN, ORGANIC, TOTAL (MG/L AS N) | 0.19
475761 | SHELBYVILLE INTAKE | DUCK RIVER 222.0 | 1980-11-05 | 1145 | 0 | NITROGEN, AMMONIA, TOTAL (MG/L AS N) | 0.15
475761 | SHELBYVILLE INTAKE | DUCK RIVER 222.0 | 1980-11-05 | 1145 | 0 | AMMONIA, UNIONZED (MG/L AS N) | 6.9069e-05
475761 | SHELBYVILLE INTAKE | DUCK RIVER 222.0 | 1980-11-05 | 1145 | 0 | AMMONIA, UNIONIZED (CALC FR TEMP-PH-NH4) (MG/L) | 8.3981e-05
475761 | SHELBYVILLE INTAKE | DUCK RIVER 222.0 | 1980-11-05 | 1145 | 0 | NITROGEN, KJELDAHL, TOTAL, (MG/L AS N) | 0.34
475761 | SHELBYVILLE INTAKE | DUCK RIVER 222.0 | 1980-11-05 | 1145 | 0 | NITRITE PLUS NITRATE, TOTAL 1 DET. (MG/L AS N) | 0.37
475761 | SHELBYVILLE INTAKE | DUCK RIVER 222.0 | 1980-11-05 | 1145 | 0 | PHOSPHORUS, TOTAL (MG/L AS P) | 0.03
475761 | SHELBYVILLE INTAKE | DUCK RIVER 222.0 | 1980-11-05 | 1145 | 0 | PHOSPHORUS, DISSOLVED (MG/L AS P) | 0.01
475761 | SHELBYVILLE INTAKE | DUCK RIVER 222.0 | 1980-11-05 | 1145 | 0 | PHOSPHORUS, DISSOLVED ORTHOPHOSPHATE (MG/L AS P) | 0.01
475761 | SHELBYVILLE INTAKE | DUCK RIVER 222.0 | 1980-11-05 | 1145 | 0 | PHOSPHORUS,HYDROLYZABLE + ORTHO,TOT,AUTOANALYZER | 0.01
475761 | SHELBYVILLE INTAKE | DUCK RIVER 222.0 | 1980-11-05 | 1145 | 0 | CARBON, TOTAL ORGANIC (MG/L AS C) | 3.8
475761 | SHELBYVILLE INTAKE | DUCK RIVER 222.0 | 1980-11-05 | 1145 | 0 | CARBON, DISSOLVED ORGANIC (MG/L AS C) | 2
475761 | SHELBYVILLE INTAKE | DUCK RIVER 222.0 | 1980-11-05 | 1145 | 0 | CALCIUM, TOTAL (MG/L AS CA) | 17
475761 | SHELBYVILLE INTAKE | DUCK RIVER 222.0 | 1980-11-05 | 1145 | 0 | MAGNESIUM, TOTAL (MG/L AS MG) | 2.3
475761 | SHELBYVILLE INTAKE | DUCK RIVER 222.0 | 1980-11-05 | 1145 | 0 | SODIUM, TOTAL (MG/L AS NA) | 1.6
475761 | SHELBYVILLE INTAKE | DUCK RIVER 222.0 | 1980-11-05 | 1145 | 0 | CHLORIDE,TOTAL IN WATER MG/L | 3
475761 | SHELBYVILLE INTAKE | DUCK RIVER 222.0 | 1980-11-05 | 1145 | 0 | SULFATE, TOTAL (MG/L AS SO4) | 4
475761 | SHELBYVILLE INTAKE | DUCK RIVER 222.0 | 1980-11-05 | 1145 | 0 | IRON, TOTAL (UG/L AS FE) | 150
475761 | SHELBYVILLE INTAKE | DUCK RIVER 222.0 | 1980-11-05 | 1145 | 0 | IRON, DISSOLVED (UG/L AS FE) | 130
475761 | SHELBYVILLE INTAKE | DUCK RIVER 222.0 | 1980-11-05 | 1145 | 0 | MANGANESE, TOTAL (UG/L AS MN) | 110
475761 | SHELBYVILLE INTAKE | DUCK RIVER 222.0 | 1980-11-05 | 1145 | 0 | MANGANESE, DISSOLVED (UG/L AS MN) | 90
475761 | SHELBYVILLE INTAKE | DUCK RIVER 222.0 | 1980-11-05 | 1145 | 0 | CHLOROPHYLL-A UG/L SPECTROPHOTOMETRIC ACID. METH. | 1.602
475761 | SHELBYVILLE INTAKE | DUCK RIVER 222.0 | 1980-11-05 | 1145 | 0 | CHLOROPHYLL-B UG/L TRICHROMATIC UNCORRECTED | 0.2589
475761 | SHELBYVILLE INTAKE | DUCK RIVER 222.0 | 1980-11-05 | 1145 | 0 | CHLOROPHYLL-C UG/L TRICHROMATIC UNCORRECTED | 0.0043
475761 | SHELBYVILLE INTAKE | DUCK RIVER 222.0 | 1980-11-05 | 1145 | 0 | PHEOPHYTIN-A UG/L SPECTROPHOTOMETRIC ACID. METH. | 0.1602
475761 | SHELBYVILLE INTAKE | DUCK RIVER 222.0 | 1980-11-05 | 1145 | 0 | HARDNESS, CA MG CALCULATED (MG/L AS CACO3) | 52
475761 | SHELBYVILLE INTAKE | DUCK RIVER 222.0 | 1980-11-05 | 1145 | 0 | RESIDUE,TOTAL FILTRABLE (DRIED AT 180C),MG/L | 70
475761 | SHELBYVILLE INTAKE | DUCK RIVER 222.0 | 1980-11-18 | 1119 | 0 | TEMPERATURE, WATER (DEGREES CENTIGRADE) | 10.6
475761 | SHELBYVILLE INTAKE | DUCK RIVER 222.0 | 1980-11-18 | 1119 | 0 | TURBIDITY, (JACKSON CANDLE UNITS) | 2.2
475761 | SHELBYVILLE INTAKE | DUCK RIVER 222.0 | 1980-11-18 | 1119 | 0 | COLOR (PLATINUM-COBALT UNITS) | 9
475761 | SHELBYVILLE INTAKE | DUCK RIVER 222.0 | 1980-11-18 | 1119 | 0 | COLOR,APPARENT(UNFILTERED SAMPLE) PLAT-COB UNITS | 12
475761 | SHELBYVILLE INTAKE | DUCK RIVER 222.0 | 1980-11-18 | 1119 | 0 | SPECIFIC CONDUCTANCE (UMHOS/CM @ 25C) | 150
475761 | SHELBYVILLE INTAKE | DUCK RIVER 222.0 | 1980-11-18 | 1119 | 0 | OXYGEN, DISSOLVED MG/L | 9.3
475761 | SHELBYVILLE INTAKE | DUCK RIVER 222.0 | 1980-11-18 | 1119 | 0 | OXYGEN, DISSOLVED, PERCENT OF SATURATION % | 83.7871
475761 | SHELBYVILLE INTAKE | DUCK RIVER 222.0 | 1980-11-18 | 1119 | 0 | BOD, 5 DAY, 20 DEG C MG/L | 1
475761 | SHELBYVILLE INTAKE | DUCK RIVER 222.0 | 1980-11-18 | 1119 | 0 | COD, .025N K2CR2O7 MG/L | 9
475761 | SHELBYVILLE INTAKE | DUCK RIVER 222.0 | 1980-11-18 | 1119 | 0 | PH (STANDARD UNITS) | 6.5
475761 | SHELBYVILLE INTAKE | DUCK RIVER 222.0 | 1980-11-18 | 1119 | 0 | ALKALINITY, TOTAL (MG/L AS CACO3) | 65
475761 | SHELBYVILLE INTAKE | DUCK RIVER 222.0 | 1980-11-18 | 1119 | 0 | ALKALINITY, PHENOLPHTHALEIN (MG/L) | 0
475761 | SHELBYVILLE INTAKE | DUCK RIVER 222.0 | 1980-11-18 | 1119 | 0 | RESIDUE, TOTAL NONFILTRABLE (MG/L) | 10
475761 | SHELBYVILLE INTAKE | DUCK RIVER 222.0 | 1980-11-18 | 1119 | 0 | RESIDUE, VOLATILE NONFILTRABLE (MG/L) | 5
475761 | SHELBYVILLE INTAKE | DUCK RIVER 222.0 | 1980-11-18 | 1119 | 0 | NITROGEN, ORGANIC, TOTAL (MG/L AS N) | 0.14
475761 | SHELBYVILLE INTAKE | DUCK RIVER 222.0 | 1980-11-18 | 1119 | 0 | NITROGEN, AMMONIA, TOTAL (MG/L AS N) | 0.08
475761 | SHELBYVILLE INTAKE | DUCK RIVER 222.0 | 1980-11-18 | 1119 | 0 | AMMONIA, UNIONZED (MG/L AS N) | 4.9228e-05
475761 | SHELBYVILLE INTAKE | DUCK RIVER 222.0 | 1980-11-18 | 1119 | 0 | AMMONIA, UNIONIZED (CALC FR TEMP-PH-NH4) (MG/L) | 5.9856e-05
475761 | SHELBYVILLE INTAKE | DUCK RIVER 222.0 | 1980-11-18 | 1119 | 0 | NITROGEN, KJELDAHL, TOTAL, (MG/L AS N) | 0.22
475761 | SHELBYVILLE INTAKE | DUCK RIVER 222.0 | 1980-11-18 | 1119 | 0 | NITRITE PLUS NITRATE, TOTAL 1 DET. (MG/L AS N) | 0.45
475761 | SHELBYVILLE INTAKE | DUCK RIVER 222.0 | 1980-11-18 | 1119 | 0 | PHOSPHORUS, TOTAL (MG/L AS P) | 0.02
475761 | SHELBYVILLE INTAKE | DUCK RIVER 222.0 | 1980-11-18 | 1119 | 0 | PHOSPHORUS, DISSOLVED (MG/L AS P) | 1
475761 | SHELBYVILLE INTAKE | DUCK RIVER 222.0 | 1980-11-18 | 1119 | 0 | PHOSPHORUS, DISSOLVED ORTHOPHOSPHATE (MG/L AS P) | 1
475761 | SHELBYVILLE INTAKE | DUCK RIVER 222.0 | 1980-11-18 | 1119 | 0 | PHOSPHORUS,HYDROLYZABLE + ORTHO,TOT,AUTOANALYZER | 0.01
475761 | SHELBYVILLE INTAKE | DUCK RIVER 222.0 | 1980-11-18 | 1119 | 0 | CARBON, TOTAL ORGANIC (MG/L AS C) | 9.2
475761 | SHELBYVILLE INTAKE | DUCK RIVER 222.0 | 1980-11-18 | 1119 | 0 | CARBON, DISSOLVED ORGANIC (MG/L AS C) | 1.9
475761 | SHELBYVILLE INTAKE | DUCK RIVER 222.0 | 1980-11-18 | 1119 | 0 | CALCIUM, TOTAL (MG/L AS CA) | 24
475761 | SHELBYVILLE INTAKE | DUCK RIVER 222.0 | 1980-11-18 | 1119 | 0 | MAGNESIUM, TOTAL (MG/L AS MG) | 3
475761 | SHELBYVILLE INTAKE | DUCK RIVER 222.0 | 1980-11-18 | 1119 | 0 | SODIUM, TOTAL (MG/L AS NA) | 2.1
475761 | SHELBYVILLE INTAKE | DUCK RIVER 222.0 | 1980-11-18 | 1119 | 0 | CHLORIDE,TOTAL IN WATER MG/L | 4
475761 | SHELBYVILLE INTAKE | DUCK RIVER 222.0 | 1980-11-18 | 1119 | 0 | SULFATE, TOTAL (MG/L AS SO4) | 6
475761 | SHELBYVILLE INTAKE | DUCK RIVER 222.0 | 1980-11-18 | 1119 | 0 | IRON, TOTAL (UG/L AS FE) | 200
475761 | SHELBYVILLE INTAKE | DUCK RIVER 222.0 | 1980-11-18 | 1119 | 0 | IRON, DISSOLVED (UG/L AS FE) | 50
475761 | SHELBYVILLE INTAKE | DUCK RIVER 222.0 | 1980-11-18 | 1119 | 0 | MANGANESE, TOTAL (UG/L AS MN) | 140
475761 | SHELBYVILLE INTAKE | DUCK RIVER 222.0 | 1980-11-18 | 1119 | 0 | MANGANESE, DISSOLVED (UG/L AS MN) | 70
475761 | SHELBYVILLE INTAKE | DUCK RIVER 222.0 | 1980-11-18 | 1119 | 0 | HARDNESS, CA MG CALCULATED (MG/L AS CACO3) | 72
475761 | SHELBYVILLE INTAKE | DUCK RIVER 222.0 | 1980-11-18 | 1119 | 0 | RESIDUE,TOTAL FILTRABLE (DRIED AT 180C),MG/L | 90
475761 | SHELBYVILLE INTAKE | DUCK RIVER 222.0 | 1980-12-09 | 1055 | 0 | TEMPERATURE, WATER (DEGREES CENTIGRADE) | 11.7
475761 | SHELBYVILLE INTAKE | DUCK RIVER 222.0 | 1980-12-09 | 1055 | 0 | TURBIDITY, (JACKSON CANDLE UNITS) | 4.5
475761 | SHELBYVILLE INTAKE | DUCK RIVER 222.0 | 1980-12-09 | 1055 | 0 | COLOR (PLATINUM-COBALT UNITS) | 15
475761 | SHELBYVILLE INTAKE | DUCK RIVER 222.0 | 1980-12-09 | 1055 | 0 | COLOR,APPARENT(UNFILTERED SAMPLE) PLAT-COB UNITS | 22
475761 | SHELBYVILLE INTAKE | DUCK RIVER 222.0 | 1980-12-09 | 1055 | 0 | SPECIFIC CONDUCTANCE (UMHOS/CM @ 25C) | 100
475761 | SHELBYVILLE INTAKE | DUCK RIVER 222.0 | 1980-12-09 | 1055 | 0 | OXYGEN, DISSOLVED MG/L | 9.8
475761 | SHELBYVILLE INTAKE | DUCK RIVER 222.0 | 1980-12-09 | 1055 | 0 | OXYGEN, DISSOLVED, PERCENT OF SATURATION % | 90.7435
475761 | SHELBYVILLE INTAKE | DUCK RIVER 222.0 | 1980-12-09 | 1055 | 0 | BOD, 5 DAY, 20 DEG C MG/L | 1
475761 | SHELBYVILLE INTAKE | DUCK RIVER 222.0 | 1980-12-09 | 1055 | 0 | COD, .025N K2CR2O7 MG/L | 7
475761 | SHELBYVILLE INTAKE | DUCK RIVER 222.0 | 1980-12-09 | 1055 | 0 | PH (STANDARD UNITS) | 6.9
475761 | SHELBYVILLE INTAKE | DUCK RIVER 222.0 | 1980-12-09 | 1055 | 0 | ALKALINITY, TOTAL (MG/L AS CACO3) | 63
475761 | SHELBYVILLE INTAKE | DUCK RIVER 222.0 | 1980-12-09 | 1055 | 0 | ALKALINITY, PHENOLPHTHALEIN (MG/L) | 0
475761 | SHELBYVILLE INTAKE | DUCK RIVER 222.0 | 1980-12-09 | 1055 | 0 | RESIDUE, TOTAL NONFILTRABLE (MG/L) | 12
475761 | SHELBYVILLE INTAKE | DUCK RIVER 222.0 | 1980-12-09 | 1055 | 0 | RESIDUE, VOLATILE NONFILTRABLE (MG/L) | 3
475761 | SHELBYVILLE INTAKE | DUCK RIVER 222.0 | 1980-12-09 | 1055 | 0 | NITROGEN, ORGANIC, TOTAL (MG/L AS N) | 0.18
475761 | SHELBYVILLE INTAKE | DUCK RIVER 222.0 | 1980-12-09 | 1055 | 0 | NITROGEN, AMMONIA, TOTAL (MG/L AS N) | 0.01
475761 | SHELBYVILLE INTAKE | DUCK RIVER 222.0 | 1980-12-09 | 1055 | 0 | AMMONIA, UNIONZED (MG/L AS N) | 1.6819e-05
475761 | SHELBYVILLE INTAKE | DUCK RIVER 222.0 | 1980-12-09 | 1055 | 0 | AMMONIA, UNIONIZED (CALC FR TEMP-PH-NH4) (MG/L) | 2.045e-05
475761 | SHELBYVILLE INTAKE | DUCK RIVER 222.0 | 1980-12-09 | 1055 | 0 | NITROGEN, KJELDAHL, TOTAL, (MG/L AS N) | 0.18
475761 | SHELBYVILLE INTAKE | DUCK RIVER 222.0 | 1980-12-09 | 1055 | 0 | NITRITE PLUS NITRATE, TOTAL 1 DET. (MG/L AS N) | 0.63
475761 | SHELBYVILLE INTAKE | DUCK RIVER 222.0 | 1980-12-09 | 1055 | 0 | PHOSPHORUS, TOTAL (MG/L AS P) | 0.02
475761 | SHELBYVILLE INTAKE | DUCK RIVER 222.0 | 1980-12-09 | 1055 | 0 | PHOSPHORUS, DISSOLVED (MG/L AS P) | 0.06
475761 | SHELBYVILLE INTAKE | DUCK RIVER 222.0 | 1980-12-09 | 1055 | 0 | PHOSPHORUS, DISSOLVED ORTHOPHOSPHATE (MG/L AS P) | 0.14
475761 | SHELBYVILLE INTAKE | DUCK RIVER 222.0 | 1980-12-09 | 1055 | 0 | PHOSPHORUS,HYDROLYZABLE + ORTHO,TOT,AUTOANALYZER | 0.04
475761 | SHELBYVILLE INTAKE | DUCK RIVER 222.0 | 1980-12-09 | 1055 | 0 | CARBON, TOTAL ORGANIC (MG/L AS C) | 2.9
475761 | SHELBYVILLE INTAKE | DUCK RIVER 222.0 | 1980-12-09 | 1055 | 0 | CARBON, DISSOLVED ORGANIC (MG/L AS C) | 2.6
475761 | SHELBYVILLE INTAKE | DUCK RIVER 222.0 | 1980-12-09 | 1055 | 0 | CALCIUM, TOTAL (MG/L AS CA) | 16
475761 | SHELBYVILLE INTAKE | DUCK RIVER 222.0 | 1980-12-09 | 1055 | 0 | MAGNESIUM, TOTAL (MG/L AS MG) | 2.2
475761 | SHELBYVILLE INTAKE | DUCK RIVER 222.0 | 1980-12-09 | 1055 | 0 | SODIUM, TOTAL (MG/L AS NA) | 1.3
475761 | SHELBYVILLE INTAKE | DUCK RIVER 222.0 | 1980-12-09 | 1055 | 0 | CHLORIDE,TOTAL IN WATER MG/L | 3
475761 | SHELBYVILLE INTAKE | DUCK RIVER 222.0 | 1980-12-09 | 1055 | 0 | SULFATE, TOTAL (MG/L AS SO4) | 5
475761 | SHELBYVILLE INTAKE | DUCK RIVER 222.0 | 1980-12-09 | 1055 | 0 | IRON, TOTAL (UG/L AS FE) | 300
475761 | SHELBYVILLE INTAKE | DUCK RIVER 222.0 | 1980-12-09 | 1055 | 0 | IRON, DISSOLVED (UG/L AS FE) | 30
475761 | SHELBYVILLE INTAKE | DUCK RIVER 222.0 | 1980-12-09 | 1055 | 0 | MANGANESE, TOTAL (UG/L AS MN) | 80
475761 | SHELBYVILLE INTAKE | DUCK RIVER 222.0 | 1980-12-09 | 1055 | 0 | MANGANESE, DISSOLVED (UG/L AS MN) | 10
475761 | SHELBYVILLE INTAKE | DUCK RIVER 222.0 | 1980-12-09 | 1055 | 0 | CHLOROPHYLL-A UG/L SPECTROPHOTOMETRIC ACID. METH. | 3.471
475761 | SHELBYVILLE INTAKE | DUCK RIVER 222.0 | 1980-12-09 | 1055 | 0 | CHLOROPHYLL-B UG/L TRICHROMATIC UNCORRECTED | 0.5131
475761 | SHELBYVILLE INTAKE | DUCK RIVER 222.0 | 1980-12-09 | 1055 | 0 | CHLOROPHYLL-C UG/L TRICHROMATIC UNCORRECTED | 0.8628
475761 | SHELBYVILLE INTAKE | DUCK RIVER 222.0 | 1980-12-09 | 1055 | 0 | PHEOPHYTIN-A UG/L SPECTROPHOTOMETRIC ACID. METH. | 0.3471
475761 | SHELBYVILLE INTAKE | DUCK RIVER 222.0 | 1980-12-09 | 1055 | 0 | HARDNESS, CA MG CALCULATED (MG/L AS CACO3) | 49
475761 | SHELBYVILLE INTAKE | DUCK RIVER 222.0 | 1980-12-09 | 1055 | 0 | RESIDUE,TOTAL FILTRABLE (DRIED AT 180C),MG/L | 110
475761 | SHELBYVILLE INTAKE | DUCK RIVER 222.0 | 1980-12-23 | 1045 | 0 | TEMPERATURE, WATER (DEGREES CENTIGRADE) | 2.8
475761 | SHELBYVILLE INTAKE | DUCK RIVER 222.0 | 1980-12-23 | 1045 | 0 | TURBIDITY, (JACKSON CANDLE UNITS) | 1
475761 | SHELBYVILLE INTAKE | DUCK RIVER 222.0 | 1980-12-23 | 1045 | 0 | COLOR (PLATINUM-COBALT UNITS) | 7
475761 | SHELBYVILLE INTAKE | DUCK RIVER 222.0 | 1980-12-23 | 1045 | 0 | COLOR,APPARENT(UNFILTERED SAMPLE) PLAT-COB UNITS | 11
475761 | SHELBYVILLE INTAKE | DUCK RIVER 222.0 | 1980-12-23 | 1045 | 0 | SPECIFIC CONDUCTANCE (UMHOS/CM @ 25C) | 100
475761 | SHELBYVILLE INTAKE | DUCK RIVER 222.0 | 1980-12-23 | 1045 | 0 | OXYGEN, DISSOLVED MG/L | 12.8
475761 | SHELBYVILLE INTAKE | DUCK RIVER 222.0 | 1980-12-23 | 1045 | 0 | OXYGEN, DISSOLVED, PERCENT OF SATURATION % | 94.8169
475761 | SHELBYVILLE INTAKE | DUCK RIVER 222.0 | 1980-12-23 | 1045 | 0 | BOD, 5 DAY, 20 DEG C MG/L | 1.4
475761 | SHELBYVILLE INTAKE | DUCK RIVER 222.0 | 1980-12-23 | 1045 | 0 | COD, .025N K2CR2O7 MG/L | 6
475761 | SHELBYVILLE INTAKE | DUCK RIVER 222.0 | 1980-12-23 | 1045 | 0 | PH (STANDARD UNITS) | 7.2
475761 | SHELBYVILLE INTAKE | DUCK RIVER 222.0 | 1980-12-23 | 1045 | 0 | ALKALINITY, TOTAL (MG/L AS CACO3) | 53
475761 | SHELBYVILLE INTAKE | DUCK RIVER 222.0 | 1980-12-23 | 1045 | 0 | ALKALINITY, PHENOLPHTHALEIN (MG/L) | 0
475761 | SHELBYVILLE INTAKE | DUCK RIVER 222.0 | 1980-12-23 | 1045 | 0 | RESIDUE, TOTAL NONFILTRABLE (MG/L) | 5
475761 | SHELBYVILLE INTAKE | DUCK RIVER 222.0 | 1980-12-23 | 1045 | 0 | RESIDUE, VOLATILE NONFILTRABLE (MG/L) | 4
475761 | SHELBYVILLE INTAKE | DUCK RIVER 222.0 | 1980-12-23 | 1045 | 0 | NITROGEN, ORGANIC, TOTAL (MG/L AS N) | 0.29
475761 | SHELBYVILLE INTAKE | DUCK RIVER 222.0 | 1980-12-23 | 1045 | 0 | NITROGEN, AMMONIA, TOTAL (MG/L AS N) | 0.01
475761 | SHELBYVILLE INTAKE | DUCK RIVER 222.0 | 1980-12-23 | 1045 | 0 | AMMONIA, UNIONZED (MG/L AS N) | 1.6474e-05
475761 | SHELBYVILLE INTAKE | DUCK RIVER 222.0 | 1980-12-23 | 1045 | 0 | AMMONIA, UNIONIZED (CALC FR TEMP-PH-NH4) (MG/L) | 2.003e-05
475761 | SHELBYVILLE INTAKE | DUCK RIVER 222.0 | 1980-12-23 | 1045 | 0 | NITROGEN, KJELDAHL, TOTAL, (MG/L AS N) | 0.3
475761 | SHELBYVILLE INTAKE | DUCK RIVER 222.0 | 1980-12-23 | 1045 | 0 | NITRITE PLUS NITRATE, TOTAL 1 DET. (MG/L AS N) | 0.24
475761 | SHELBYVILLE INTAKE | DUCK RIVER 222.0 | 1980-12-23 | 1045 | 0 | PHOSPHORUS, TOTAL (MG/L AS P) | 0.01
475761 | SHELBYVILLE INTAKE | DUCK RIVER 222.0 | 1980-12-23 | 1045 | 0 | PHOSPHORUS, DISSOLVED (MG/L AS P) | 0.4
475761 | SHELBYVILLE INTAKE | DUCK RIVER 222.0 | 1980-12-23 | 1045 | 0 | PHOSPHORUS, DISSOLVED ORTHOPHOSPHATE (MG/L AS P) | 0.38
475761 | SHELBYVILLE INTAKE | DUCK RIVER 222.0 | 1980-12-23 | 1045 | 0 | PHOSPHORUS,HYDROLYZABLE + ORTHO,TOT,AUTOANALYZER | 0.01
475761 | SHELBYVILLE INTAKE | DUCK RIVER 222.0 | 1980-12-23 | 1045 | 0 | CARBON, TOTAL ORGANIC (MG/L AS C) | 4.8
475761 | SHELBYVILLE INTAKE | DUCK RIVER 222.0 | 1980-12-23 | 1045 | 0 | CARBON, DISSOLVED ORGANIC (MG/L AS C) | 1.9
475761 | SHELBYVILLE INTAKE | DUCK RIVER 222.0 | 1980-12-23 | 1045 | 0 | CALCIUM, TOTAL (MG/L AS CA) | 20
475761 | SHELBYVILLE INTAKE | DUCK RIVER 222.0 | 1980-12-23 | 1045 | 0 | MAGNESIUM, TOTAL (MG/L AS MG) | 2.9
475761 | SHELBYVILLE INTAKE | DUCK RIVER 222.0 | 1980-12-23 | 1045 | 0 | SODIUM, TOTAL (MG/L AS NA) | 1.6
475761 | SHELBYVILLE INTAKE | DUCK RIVER 222.0 | 1980-12-23 | 1045 | 0 | CHLORIDE,TOTAL IN WATER MG/L | 2
475761 | SHELBYVILLE INTAKE | DUCK RIVER 222.0 | 1980-12-23 | 1045 | 0 | SULFATE, TOTAL (MG/L AS SO4) | 6
475761 | SHELBYVILLE INTAKE | DUCK RIVER 222.0 | 1980-12-23 | 1045 | 0 | IRON, TOTAL (UG/L AS FE) | 400
475761 | SHELBYVILLE INTAKE | DUCK RIVER 222.0 | 1980-12-23 | 1045 | 0 | IRON, DISSOLVED (UG/L AS FE) | 50
475761 | SHELBYVILLE INTAKE | DUCK RIVER 222.0 | 1980-12-23 | 1045 | 0 | MANGANESE, TOTAL (UG/L AS MN) | 60
475761 | SHELBYVILLE INTAKE | DUCK RIVER 222.0 | 1980-12-23 | 1045 | 0 | MANGANESE, DISSOLVED (UG/L AS MN) | 40
475761 | SHELBYVILLE INTAKE | DUCK RIVER 222.0 | 1980-12-23 | 1045 | 0 | HARDNESS, CA MG CALCULATED (MG/L AS CACO3) | 62
475761 | SHELBYVILLE INTAKE | DUCK RIVER 222.0 | 1980-12-23 | 1045 | 0 | RESIDUE,TOTAL FILTRABLE (DRIED AT 180C),MG/L | 80
475761 | SHELBYVILLE INTAKE | DUCK RIVER 222.0 | 1984-06-25 | 1050 | 0 | X-SEC. LOC., HORIZ (% FROM R BANK LOOK UPSTR.) | 50 | 1
475761 | SHELBYVILLE INTAKE | DUCK RIVER 222.0 | 1984-06-25 | 1050 | 0 | NUMBER USED IN SAMPLE ACCOUNTING PROCEDURE | 550 | 1
475761 | SHELBYVILLE INTAKE | DUCK RIVER 222.0 | 1984-06-25 | 1050 | 0 | TEMPERATURE, WATER (DEGREES CENTIGRADE) | 23.8 | 1
475761 | SHELBYVILLE INTAKE | DUCK RIVER 222.0 | 1984-06-25 | 1050 | 0 | SPECIFIC CONDUCTANCE,FIELD (UMHOS/CM @ 25C) | 158 | 1
475761 | SHELBYVILLE INTAKE | DUCK RIVER 222.0 | 1984-06-25 | 1050 | 0 | SAMPLING STATION LOCATION VERTICAL (METERS) | 0.3 | 1
475761 | SHELBYVILLE INTAKE | DUCK RIVER 222.0 | 1984-06-25 | 1050 | 0 | OXYGEN, DISSOLVED MG/L | 7.4 | 1
475761 | SHELBYVILLE INTAKE | DUCK RIVER 222.0 | 1984-06-25 | 1050 | 0 | OXYGEN, DISSOLVED, PERCENT OF SATURATION % | 87.0588 | 1
475761 | SHELBYVILLE INTAKE | DUCK RIVER 222.0 | 1984-06-25 | 1050 | 0 | PH (STANDARD UNITS) | 7 | 1
475761 | SHELBYVILLE INTAKE | DUCK RIVER 222.0 | 1984-06-25 | 1050 | 0 | ALKALINITY TOATL FIELD, (MG/L AS CACO3) | 68 | 1
475761 | SHELBYVILLE INTAKE | DUCK RIVER 222.0 | 1984-06-25 | 1050 | 0 | IRON, TOTAL (UG/L AS FE) | 570 | 1
475761 | SHELBYVILLE INTAKE | DUCK RIVER 222.0 | 1984-06-25 | 1050 | 0 | IRON, DISSOLVED (UG/L AS FE) | 20 | 1
475761 | SHELBYVILLE INTAKE | DUCK RIVER 222.0 | 1984-06-25 | 1050 | 0 | MANGANESE, TOTAL (UG/L AS MN) | 71 | 1
475761 | SHELBYVILLE INTAKE | DUCK RIVER 222.0 | 1984-06-25 | 1050 | 0 | MANGANESE, DISSOLVED (UG/L AS MN) | 21 | 1
475761 | SHELBYVILLE INTAKE | DUCK RIVER 222.0 | 1984-06-25 | 1050 | 0 | SERIES CODE ALPHA-NUMERIC CODE | DR6 | 1
475761 | SHELBYVILLE INTAKE | DUCK RIVER 222.0 | 1984-06-25 | 1051 | 0 | X-SEC. LOC., HORIZ (% FROM R BANK LOOK UPSTR.) | 50 | 3
475761 | SHELBYVILLE INTAKE | DUCK RIVER 222.0 | 1984-06-25 | 1051 | 0 | TEMPERATURE, WATER (DEGREES CENTIGRADE) | 23.7 | 3
475761 | SHELBYVILLE INTAKE | DUCK RIVER 222.0 | 1984-06-25 | 1051 | 0 | SPECIFIC CONDUCTANCE,FIELD (UMHOS/CM @ 25C) | 158 | 3
475761 | SHELBYVILLE INTAKE | DUCK RIVER 222.0 | 1984-06-25 | 1051 | 0 | SAMPLING STATION LOCATION VERTICAL (METERS) | 1 | 3
475761 | SHELBYVILLE INTAKE | DUCK RIVER 222.0 | 1984-06-25 | 1051 | 0 | OXYGEN, DISSOLVED MG/L | 5.8 | 3
475761 | SHELBYVILLE INTAKE | DUCK RIVER 222.0 | 1984-06-25 | 1051 | 0 | OXYGEN, DISSOLVED, PERCENT OF SATURATION % | 68.2353 | 3
475761 | SHELBYVILLE INTAKE | DUCK RIVER 222.0 | 1984-06-25 | 1051 | 0 | PH (STANDARD UNITS) | 7 | 3
475761 | SHELBYVILLE INTAKE | DUCK RIVER 222.0 | 1984-06-25 | 1052 | 0 | X-SEC. LOC., HORIZ (% FROM R BANK LOOK UPSTR.) | 50 | 7
475761 | SHELBYVILLE INTAKE | DUCK RIVER 222.0 | 1984-06-25 | 1052 | 0 | TEMPERATURE, WATER (DEGREES CENTIGRADE) | 23 | 7
475761 | SHELBYVILLE INTAKE | DUCK RIVER 222.0 | 1984-06-25 | 1052 | 0 | SPECIFIC CONDUCTANCE,FIELD (UMHOS/CM @ 25C) | 158 | 7
475761 | SHELBYVILLE INTAKE | DUCK RIVER 222.0 | 1984-06-25 | 1052 | 0 | SAMPLING STATION LOCATION VERTICAL (METERS) | 2 | 7
475761 | SHELBYVILLE INTAKE | DUCK RIVER 222.0 | 1984-06-25 | 1052 | 0 | OXYGEN, DISSOLVED MG/L | 5.9 | 7
475761 | SHELBYVILLE INTAKE | DUCK RIVER 222.0 | 1984-06-25 | 1052 | 0 | OXYGEN, DISSOLVED, PERCENT OF SATURATION % | 67.8161 | 7
475761 | SHELBYVILLE INTAKE | DUCK RIVER 222.0 | 1984-06-25 | 1052 | 0 | PH (STANDARD UNITS) | 7 | 7
475761 | SHELBYVILLE INTAKE | DUCK RIVER 222.0 | 1984-06-25 | 1053 | 0 | X-SEC. LOC., HORIZ (% FROM R BANK LOOK UPSTR.) | 50 | 10
475761 | SHELBYVILLE INTAKE | DUCK RIVER 222.0 | 1984-06-25 | 1053 | 0 | TEMPERATURE, WATER (DEGREES CENTIGRADE) | 22.8 | 10
475761 | SHELBYVILLE INTAKE | DUCK RIVER 222.0 | 1984-06-25 | 1053 | 0 | SPECIFIC CONDUCTANCE,FIELD (UMHOS/CM @ 25C) | 157 | 10
475761 | SHELBYVILLE INTAKE | DUCK RIVER 222.0 | 1984-06-25 | 1053 | 0 | SAMPLING STATION LOCATION VERTICAL (METERS) | 3 | 10
475761 | SHELBYVILLE INTAKE | DUCK RIVER 222.0 | 1984-06-25 | 1053 | 0 | OXYGEN, DISSOLVED MG/L | 5.6 | 10
475761 | SHELBYVILLE INTAKE | DUCK RIVER 222.0 | 1984-06-25 | 1053 | 0 | OXYGEN, DISSOLVED, PERCENT OF SATURATION % | 64.3678 | 10
475761 | SHELBYVILLE INTAKE | DUCK RIVER 222.0 | 1984-06-25 | 1053 | 0 | PH (STANDARD UNITS) | 6.9 | 10
475761 | SHELBYVILLE INTAKE | DUCK RIVER 222.0 | 1984-06-25 | 1054 | 0 | X-SEC. LOC., HORIZ (% FROM R BANK LOOK UPSTR.) | 50 | 11
475761 | SHELBYVILLE INTAKE | DUCK RIVER 222.0 | 1984-06-25 | 1054 | 0 | NUMBER USED IN SAMPLE ACCOUNTING PROCEDURE | 551 | 11
475761 | SHELBYVILLE INTAKE | DUCK RIVER 222.0 | 1984-06-25 | 1054 | 0 | TEMPERATURE, WATER (DEGREES CENTIGRADE) | 22.8 | 11
475761 | SHELBYVILLE INTAKE | DUCK RIVER 222.0 | 1984-06-25 | 1054 | 0 | SPECIFIC CONDUCTANCE,FIELD (UMHOS/CM @ 25C) | 157 | 11
475761 | SHELBYVILLE INTAKE | DUCK RIVER 222.0 | 1984-06-25 | 1054 | 0 | SAMPLING STATION LOCATION VERTICAL (METERS) | 3.5 | 11
475761 | SHELBYVILLE INTAKE | DUCK RIVER 222.0 | 1984-06-25 | 1054 | 0 | OXYGEN, DISSOLVED MG/L | 5.6 | 11
475761 | SHELBYVILLE INTAKE | DUCK RIVER 222.0 | 1984-06-25 | 1054 | 0 | OXYGEN, DISSOLVED, PERCENT OF SATURATION % | 64.3678 | 11
475761 | SHELBYVILLE INTAKE | DUCK RIVER 222.0 | 1984-06-25 | 1054 | 0 | PH (STANDARD UNITS) | 6.9 | 11
475761 | SHELBYVILLE INTAKE | DUCK RIVER 222.0 | 1984-06-25 | 1054 | 0 | ALKALINITY TOATL FIELD, (MG/L AS CACO3) | 65 | 11
475761 | SHELBYVILLE INTAKE | DUCK RIVER 222.0 | 1984-06-25 | 1054 | 0 | IRON, TOTAL (UG/L AS FE) | 2000 | 11
475761 | SHELBYVILLE INTAKE | DUCK RIVER 222.0 | 1984-06-25 | 1054 | 0 | IRON, DISSOLVED (UG/L AS FE) | 20 | 11
475761 | SHELBYVILLE INTAKE | DUCK RIVER 222.0 | 1984-06-25 | 1054 | 0 | MANGANESE, TOTAL (UG/L AS MN) | 275 | 11
475761 | SHELBYVILLE INTAKE | DUCK RIVER 222.0 | 1984-06-25 | 1054 | 0 | MANGANESE, DISSOLVED (UG/L AS MN) | 32 | 11
475761 | SHELBYVILLE INTAKE | DUCK RIVER 222.0 | 1984-06-25 | 1054 | 0 | SERIES CODE ALPHA-NUMERIC CODE | DR6 | 11
475761 | SHELBYVILLE INTAKE | DUCK RIVER 222.0 | 1984-07-25 | 1030 | 0 | X-SEC. LOC., HORIZ (% FROM R BANK LOOK UPSTR.) | 50 | 1
475761 | SHELBYVILLE INTAKE | DUCK RIVER 222.0 | 1984-07-25 | 1030 | 0 | TEMPERATURE, WATER (DEGREES CENTIGRADE) | 23.3 | 1
475761 | SHELBYVILLE INTAKE | DUCK RIVER 222.0 | 1984-07-25 | 1030 | 0 | SPECIFIC CONDUCTANCE,FIELD (UMHOS/CM @ 25C) | 188 | 1
475761 | SHELBYVILLE INTAKE | DUCK RIVER 222.0 | 1984-07-25 | 1030 | 0 | SAMPLING STATION LOCATION VERTICAL (METERS) | 0.3 | 1
475761 | SHELBYVILLE INTAKE | DUCK RIVER 222.0 | 1984-07-25 | 1030 | 0 | OXYGEN, DISSOLVED MG/L | 7.8 | 1
475761 | SHELBYVILLE INTAKE | DUCK RIVER 222.0 | 1984-07-25 | 1030 | 0 | OXYGEN, DISSOLVED, PERCENT OF SATURATION % | 89.6551 | 1
475761 | SHELBYVILLE INTAKE | DUCK RIVER 222.0 | 1984-07-25 | 1030 | 0 | PH (STANDARD UNITS) | 7.1 | 1
475761 | SHELBYVILLE INTAKE | DUCK RIVER 222.0 | 1984-07-25 | 1035 | 0 | X-SEC. LOC., HORIZ (% FROM R BANK LOOK UPSTR.) | 50 | 3
475761 | SHELBYVILLE INTAKE | DUCK RIVER 222.0 | 1984-07-25 | 1035 | 0 | TEMPERATURE, WATER (DEGREES CENTIGRADE) | 23.1 | 3
475761 | SHELBYVILLE INTAKE | DUCK RIVER 222.0 | 1984-07-25 | 1035 | 0 | SPECIFIC CONDUCTANCE,FIELD (UMHOS/CM @ 25C) | 188 | 3
475761 | SHELBYVILLE INTAKE | DUCK RIVER 222.0 | 1984-07-25 | 1035 | 0 | SAMPLING STATION LOCATION VERTICAL (METERS) | 1 | 3
475761 | SHELBYVILLE INTAKE | DUCK RIVER 222.0 | 1984-07-25 | 1035 | 0 | OXYGEN, DISSOLVED MG/L | 7.6 | 3
475761 | SHELBYVILLE INTAKE | DUCK RIVER 222.0 | 1984-07-25 | 1035 | 0 | OXYGEN, DISSOLVED, PERCENT OF SATURATION % | 87.3563 | 3
475761 | SHELBYVILLE INTAKE | DUCK RIVER 222.0 | 1984-07-25 | 1035 | 0 | PH (STANDARD UNITS) | 7.1 | 3
475761 | SHELBYVILLE INTAKE | DUCK RIVER 222.0 | 1984-07-25 | 1040 | 0 | X-SEC. LOC., HORIZ (% FROM R BANK LOOK UPSTR.) | 50 | 7
475761 | SHELBYVILLE INTAKE | DUCK RIVER 222.0 | 1984-07-25 | 1040 | 0 | TEMPERATURE, WATER (DEGREES CENTIGRADE) | 22.9 | 7
475761 | SHELBYVILLE INTAKE | DUCK RIVER 222.0 | 1984-07-25 | 1040 | 0 | SPECIFIC CONDUCTANCE,FIELD (UMHOS/CM @ 25C) | 189 | 7
475761 | SHELBYVILLE INTAKE | DUCK RIVER 222.0 | 1984-07-25 | 1040 | 0 | SAMPLING STATION LOCATION VERTICAL (METERS) | 2 | 7
475761 | SHELBYVILLE INTAKE | DUCK RIVER 222.0 | 1984-07-25 | 1040 | 0 | OXYGEN, DISSOLVED MG/L | 7.2 | 7
475761 | SHELBYVILLE INTAKE | DUCK RIVER 222.0 | 1984-07-25 | 1040 | 0 | OXYGEN, DISSOLVED, PERCENT OF SATURATION % | 82.7586 | 7
475761 | SHELBYVILLE INTAKE | DUCK RIVER 222.0 | 1984-07-25 | 1040 | 0 | PH (STANDARD UNITS) | 7 | 7
475761 | SHELBYVILLE INTAKE | DUCK RIVER 222.0 | 1984-07-25 | 1045 | 0 | X-SEC. LOC., HORIZ (% FROM R BANK LOOK UPSTR.) | 50 | 8
475761 | SHELBYVILLE INTAKE | DUCK RIVER 222.0 | 1984-07-25 | 1045 | 0 | TEMPERATURE, WATER (DEGREES CENTIGRADE) | 22.8 | 8
475761 | SHELBYVILLE INTAKE | DUCK RIVER 222.0 | 1984-07-25 | 1045 | 0 | SPECIFIC CONDUCTANCE,FIELD (UMHOS/CM @ 25C) | 190 | 8
475761 | SHELBYVILLE INTAKE | DUCK RIVER 222.0 | 1984-07-25 | 1045 | 0 | SAMPLING STATION LOCATION VERTICAL (METERS) | 2.5 | 8
475761 | SHELBYVILLE INTAKE | DUCK RIVER 222.0 | 1984-07-25 | 1045 | 0 | OXYGEN, DISSOLVED MG/L | 7.1 | 8
475761 | SHELBYVILLE INTAKE | DUCK RIVER 222.0 | 1984-07-25 | 1045 | 0 | OXYGEN, DISSOLVED, PERCENT OF SATURATION % | 81.6092 | 8
475761 | SHELBYVILLE INTAKE | DUCK RIVER 222.0 | 1984-07-25 | 1045 | 0 | PH (STANDARD UNITS) | 7 | 8
475761 | SHELBYVILLE INTAKE | DUCK RIVER 222.0 | 1984-09-05 | 925 | 0 | X-SEC. LOC., HORIZ (% FROM R BANK LOOK UPSTR.) | 50 | 1
475761 | SHELBYVILLE INTAKE | DUCK RIVER 222.0 | 1984-09-05 | 925 | 0 | NUMBER USED IN SAMPLE ACCOUNTING PROCEDURE | 4301 | 1
475761 | SHELBYVILLE INTAKE | DUCK RIVER 222.0 | 1984-09-05 | 925 | 0 | TEMPERATURE, WATER (DEGREES CENTIGRADE) | 20.7 | 1
475761 | SHELBYVILLE INTAKE | DUCK RIVER 222.0 | 1984-09-05 | 925 | 0 | SPECIFIC CONDUCTANCE,FIELD (UMHOS/CM @ 25C) | 155 | 1
475761 | SHELBYVILLE INTAKE | DUCK RIVER 222.0 | 1984-09-05 | 925 | 0 | SAMPLING STATION LOCATION VERTICAL (METERS) | 0.3 | 1
475761 | SHELBYVILLE INTAKE | DUCK RIVER 222.0 | 1984-09-05 | 925 | 0 | OXYGEN, DISSOLVED MG/L | 7.7 | 1
475761 | SHELBYVILLE INTAKE | DUCK RIVER 222.0 | 1984-09-05 | 925 | 0 | OXYGEN, DISSOLVED, PERCENT OF SATURATION % | 85.5555 | 1
475761 | SHELBYVILLE INTAKE | DUCK RIVER 222.0 | 1984-09-05 | 925 | 0 | PH (STANDARD UNITS) | 7.1 | 1
475761 | SHELBYVILLE INTAKE | DUCK RIVER 222.0 | 1984-09-05 | 925 | 0 | ALKALINITY TOATL FIELD, (MG/L AS CACO3) | 62 | 1
475761 | SHELBYVILLE INTAKE | DUCK RIVER 222.0 | 1984-09-05 | 925 | 0 | IRON, TOTAL (UG/L AS FE) | 840 | 1
475761 | SHELBYVILLE INTAKE | DUCK RIVER 222.0 | 1984-09-05 | 925 | 0 | IRON, DISSOLVED (UG/L AS FE) | 170 | 1
475761 | SHELBYVILLE INTAKE | DUCK RIVER 222.0 | 1984-09-05 | 925 | 0 | MANGANESE, TOTAL (UG/L AS MN) | 140 | 1
475761 | SHELBYVILLE INTAKE | DUCK RIVER 222.0 | 1984-09-05 | 925 | 0 | MANGANESE, DISSOLVED (UG/L AS MN) | 33 | 1
475761 | SHELBYVILLE INTAKE | DUCK RIVER 222.0 | 1984-09-05 | 925 | 0 | SERIES CODE ALPHA-NUMERIC CODE | DR6 | 1
475761 | SHELBYVILLE INTAKE | DUCK RIVER 222.0 | 1984-09-05 | 927 | 0 | X-SEC. LOC., HORIZ (% FROM R BANK LOOK UPSTR.) | 50 | 3
475761 | SHELBYVILLE INTAKE | DUCK RIVER 222.0 | 1984-09-05 | 927 | 0 | TEMPERATURE, WATER (DEGREES CENTIGRADE) | 20.6 | 3
475761 | SHELBYVILLE INTAKE | DUCK RIVER 222.0 | 1984-09-05 | 927 | 0 | SPECIFIC CONDUCTANCE,FIELD (UMHOS/CM @ 25C) | 156 | 3
475761 | SHELBYVILLE INTAKE | DUCK RIVER 222.0 | 1984-09-05 | 927 | 0 | SAMPLING STATION LOCATION VERTICAL (METERS) | 1 | 3
475761 | SHELBYVILLE INTAKE | DUCK RIVER 222.0 | 1984-09-05 | 927 | 0 | OXYGEN, DISSOLVED MG/L | 7.1 | 3
475761 | SHELBYVILLE INTAKE | DUCK RIVER 222.0 | 1984-09-05 | 927 | 0 | OXYGEN, DISSOLVED, PERCENT OF SATURATION % | 78.8889 | 3
475761 | SHELBYVILLE INTAKE | DUCK RIVER 222.0 | 1984-09-05 | 927 | 0 | PH (STANDARD UNITS) | 7 | 3
475761 | SHELBYVILLE INTAKE | DUCK RIVER 222.0 | 1984-09-05 | 929 | 0 | X-SEC. LOC., HORIZ (% FROM R BANK LOOK UPSTR.) | 50 | 7
475761 | SHELBYVILLE INTAKE | DUCK RIVER 222.0 | 1984-09-05 | 929 | 0 | NUMBER USED IN SAMPLE ACCOUNTING PROCEDURE | 4302 | 7
475761 | SHELBYVILLE INTAKE | DUCK RIVER 222.0 | 1984-09-05 | 929 | 0 | TEMPERATURE, WATER (DEGREES CENTIGRADE) | 20.6 | 7
475761 | SHELBYVILLE INTAKE | DUCK RIVER 222.0 | 1984-09-05 | 929 | 0 | SPECIFIC CONDUCTANCE,FIELD (UMHOS/CM @ 25C) | 156 | 7
475761 | SHELBYVILLE INTAKE | DUCK RIVER 222.0 | 1984-09-05 | 929 | 0 | SAMPLING STATION LOCATION VERTICAL (METERS) | 2 | 7
475761 | SHELBYVILLE INTAKE | DUCK RIVER 222.0 | 1984-09-05 | 929 | 0 | OXYGEN, DISSOLVED MG/L | 6.6 | 7
475761 | SHELBYVILLE INTAKE | DUCK RIVER 222.0 | 1984-09-05 | 929 | 0 | OXYGEN, DISSOLVED, PERCENT OF SATURATION % | 73.3333 | 7
475761 | SHELBYVILLE INTAKE | DUCK RIVER 222.0 | 1984-09-05 | 929 | 0 | PH (STANDARD UNITS) | 7 | 7
475761 | SHELBYVILLE INTAKE | DUCK RIVER 222.0 | 1984-09-05 | 929 | 0 | IRON, TOTAL (UG/L AS FE) | 730 | 7
475761 | SHELBYVILLE INTAKE | DUCK RIVER 222.0 | 1984-09-05 | 929 | 0 | IRON, DISSOLVED (UG/L AS FE) | 170 | 7
475761 | SHELBYVILLE INTAKE | DUCK RIVER 222.0 | 1984-09-05 | 929 | 0 | MANGANESE, TOTAL (UG/L AS MN) | 130 | 7
475761 | SHELBYVILLE INTAKE | DUCK RIVER 222.0 | 1984-09-05 | 929 | 0 | MANGANESE, DISSOLVED (UG/L AS MN) | 38 | 7
475761 | SHELBYVILLE INTAKE | DUCK RIVER 222.0 | 1984-09-05 | 929 | 0 | SERIES CODE ALPHA-NUMERIC CODE | DR6B | 7
475761 | SHELBYVILLE INTAKE | DUCK RIVER 222.0 | 1984-09-05 | 931 | 0 | X-SEC. LOC., HORIZ (% FROM R BANK LOOK UPSTR.) | 50 | 10
475761 | SHELBYVILLE INTAKE | DUCK RIVER 222.0 | 1984-09-05 | 931 | 0 | TEMPERATURE, WATER (DEGREES CENTIGRADE) | 20.6 | 10
475761 | SHELBYVILLE INTAKE | DUCK RIVER 222.0 | 1984-09-05 | 931 | 0 | SPECIFIC CONDUCTANCE,FIELD (UMHOS/CM @ 25C) | 156 | 10
475761 | SHELBYVILLE INTAKE | DUCK RIVER 222.0 | 1984-09-05 | 931 | 0 | SAMPLING STATION LOCATION VERTICAL (METERS) | 3 | 10
475761 | SHELBYVILLE INTAKE | DUCK RIVER 222.0 | 1984-09-05 | 931 | 0 | OXYGEN, DISSOLVED MG/L | 6.4 | 10
475761 | SHELBYVILLE INTAKE | DUCK RIVER 222.0 | 1984-09-05 | 931 | 0 | OXYGEN, DISSOLVED, PERCENT OF SATURATION % | 71.1111 | 10
475761 | SHELBYVILLE INTAKE | DUCK RIVER 222.0 | 1984-09-05 | 931 | 0 | PH (STANDARD UNITS) | 7 | 10
475761 | SHELBYVILLE INTAKE | DUCK RIVER 222.0 | 1984-09-05 | 931 | 0 | ALKALINITY TOATL FIELD, (MG/L AS CACO3) | 62 | 10
TVAC/475474 | 35deg. 34min. 35sec. N | 35.5764 | 0.57639 | 34 | 35 | 86deg. 46min. 44sec. W | 187.3956 | 101.3956 | 46
475474 | MARSHALL BRIDGE | DUCK RIVER 180.23 | 1968-06-19 | 920 | 0 | X-SEC. LOC., HORIZ (% FROM R BANK LOOK UPSTR.) | 90 | 1
475474 | MARSHALL BRIDGE | DUCK RIVER 180.23 | 1968-06-19 | 920 | 0 | TEMPERATURE, WATER (DEGREES CENTIGRADE) | 24.3 | 1
475474 | MARSHALL BRIDGE | DUCK RIVER 180.23 | 1968-06-19 | 920 | 0 | TURBIDITY, (JACKSON CANDLE UNITS) | 25 | 1
475474 | MARSHALL BRIDGE | DUCK RIVER 180.23 | 1968-06-19 | 920 | 0 | COLOR (PLATINUM-COBALT UNITS) | 15 | 1
475474 | MARSHALL BRIDGE | DUCK RIVER 180.23 | 1968-06-19 | 920 | 0 | OXYGEN, DISSOLVED MG/L | 6.6 | 1
475474 | MARSHALL BRIDGE | DUCK RIVER 180.23 | 1968-06-19 | 920 | 0 | OXYGEN, DISSOLVED, PERCENT OF SATURATION % | 77.647 | 1
475474 | MARSHALL BRIDGE | DUCK RIVER 180.23 | 1968-06-19 | 920 | 0 | BOD, 2 DAY, 20 DEG C MG/L | 1 | 1
475474 | MARSHALL BRIDGE | DUCK RIVER 180.23 | 1968-06-19 | 920 | 0 | BOD, 5 DAY, 20 DEG C MG/L | 1 | 1
475474 | MARSHALL BRIDGE | DUCK RIVER 180.23 | 1968-06-19 | 920 | 0 | PH (STANDARD UNITS) | 7.7 | 1
475474 | MARSHALL BRIDGE | DUCK RIVER 180.23 | 1968-06-19 | 920 | 0 | ALKALINITY, TOTAL (MG/L AS CACO3) | 89 | 1
475474 | MARSHALL BRIDGE | DUCK RIVER 180.23 | 1968-06-19 | 920 | 0 | ALKALINITY, PHENOLPHTHALEIN (MG/L) | 0 | 1
475474 | MARSHALL BRIDGE | DUCK RIVER 180.23 | 1968-06-19 | 920 | 0 | RESIDUE, TOTAL (MG/L) | 140 | 1
475474 | MARSHALL BRIDGE | DUCK RIVER 180.23 | 1968-06-19 | 920 | 0 | RESIDUE, TOTAL FILTRABLE (DRIED AT 105C),MG/L | 900 | 1
475474 | MARSHALL BRIDGE | DUCK RIVER 180.23 | 1968-06-19 | 920 | 0 | NITROGEN, ORGANIC, TOTAL (MG/L AS N) | 0.38 | 1
475474 | MARSHALL BRIDGE | DUCK RIVER 180.23 | 1968-06-19 | 920 | 0 | NITROGEN, AMMONIA, TOTAL (MG/L AS N) | 0.02 | 1
475474 | MARSHALL BRIDGE | DUCK RIVER 180.23 | 1968-06-19 | 920 | 0 | AMMONIA, UNIONZED (MG/L AS N) | 0.00052703 | 1
475474 | MARSHALL BRIDGE | DUCK RIVER 180.23 | 1968-06-19 | 920 | 0 | NITRITE NITROGEN, TOTAL (MG/L AS N) | 0.03 | 1
475474 | MARSHALL BRIDGE | DUCK RIVER 180.23 | 1968-06-19 | 920 | 0 | AMMONIA, UNIONIZED (CALC FR TEMP-PH-NH4) (MG/L) | 0.00064081 | 1
475474 | MARSHALL BRIDGE | DUCK RIVER 180.23 | 1968-06-19 | 920 | 0 | NITRATE NITROGEN, TOTAL (MG/L AS N) | 1.3 | 1
475474 | MARSHALL BRIDGE | DUCK RIVER 180.23 | 1968-06-19 | 920 | 0 | PHOSPHORUS, TOTAL (MG/L AS P) | 0.16952 | 1
475474 | MARSHALL BRIDGE | DUCK RIVER 180.23 | 1968-06-19 | 920 | 0 | PHOSPHORUS, DISSOLVED (MG/L AS P) | 0.13366 | 1
475474 | MARSHALL BRIDGE | DUCK RIVER 180.23 | 1968-06-19 | 920 | 0 | COLIFORM,TOT,MEMBRANE FILTER,IMMED.M-ENDO MED,35C | 15000 | 1
475474 | MARSHALL BRIDGE | DUCK RIVER 180.23 | 1968-06-19 | 920 | 0 | FECAL COLIFORM,MEMBR FILTER,M-FC BROTH,44.5 C | 50 | 1
475474 | MARSHALL BRIDGE | DUCK RIVER 180.23 | 1968-06-19 | 930 | 0 | X-SEC. LOC., HORIZ (% FROM R BANK LOOK UPSTR.) | 10 | 1
475474 | MARSHALL BRIDGE | DUCK RIVER 180.23 | 1968-06-19 | 930 | 0 | TEMPERATURE, WATER (DEGREES CENTIGRADE) | 24.5 | 1
475474 | MARSHALL BRIDGE | DUCK RIVER 180.23 | 1968-06-19 | 930 | 0 | TURBIDITY, (JACKSON CANDLE UNITS) | 20 | 1
475474 | MARSHALL BRIDGE | DUCK RIVER 180.23 | 1968-06-19 | 930 | 0 | COLOR (PLATINUM-COBALT UNITS) | 15 | 1
475474 | MARSHALL BRIDGE | DUCK RIVER 180.23 | 1968-06-19 | 930 | 0 | OXYGEN, DISSOLVED MG/L | 6.6 | 1
475474 | MARSHALL BRIDGE | DUCK RIVER 180.23 | 1968-06-19 | 930 | 0 | OXYGEN, DISSOLVED, PERCENT OF SATURATION % | 77.647 | 1
475474 | MARSHALL BRIDGE | DUCK RIVER 180.23 | 1968-06-19 | 930 | 0 | BOD, 2 DAY, 20 DEG C MG/L | 1 | 1
475474 | MARSHALL BRIDGE | DUCK RIVER 180.23 | 1968-06-19 | 930 | 0 | BOD, 5 DAY, 20 DEG C MG/L | 1 | 1
475474 | MARSHALL BRIDGE | DUCK RIVER 180.23 | 1968-06-19 | 930 | 0 | PH (STANDARD UNITS) | 7.6 | 1
475474 | MARSHALL BRIDGE | DUCK RIVER 180.23 | 1968-06-19 | 930 | 0 | ALKALINITY, TOTAL (MG/L AS CACO3) | 91 | 1
475474 | MARSHALL BRIDGE | DUCK RIVER 180.23 | 1968-06-19 | 930 | 0 | ALKALINITY, PHENOLPHTHALEIN (MG/L) | 0 | 1
475474 | MARSHALL BRIDGE | DUCK RIVER 180.23 | 1968-06-19 | 930 | 0 | RESIDUE, TOTAL (MG/L) | 150 | 1
475474 | MARSHALL BRIDGE | DUCK RIVER 180.23 | 1968-06-19 | 930 | 0 | RESIDUE, TOTAL FILTRABLE (DRIED AT 105C),MG/L | 140 | 1
475474 | MARSHALL BRIDGE | DUCK RIVER 180.23 | 1968-06-19 | 930 | 0 | NITROGEN, ORGANIC, TOTAL (MG/L AS N) | 0.44 | 1
475474 | MARSHALL BRIDGE | DUCK RIVER 180.23 | 1968-06-19 | 930 | 0 | NITROGEN, AMMONIA, TOTAL (MG/L AS N) | 0.06 | 1
475474 | MARSHALL BRIDGE | DUCK RIVER 180.23 | 1968-06-19 | 930 | 0 | AMMONIA, UNIONZED (MG/L AS N) | 0.0012804 | 1
475474 | MARSHALL BRIDGE | DUCK RIVER 180.23 | 1968-06-19 | 930 | 0 | NITRITE NITROGEN, TOTAL (MG/L AS N) | 0.03 | 1
475474 | MARSHALL BRIDGE | DUCK RIVER 180.23 | 1968-06-19 | 930 | 0 | AMMONIA, UNIONIZED (CALC FR TEMP-PH-NH4) (MG/L) | 0.0015569 | 1
475474 | MARSHALL BRIDGE | DUCK RIVER 180.23 | 1968-06-19 | 930 | 0 | NITRATE NITROGEN, TOTAL (MG/L AS N) | 1.2 | 1
475474 | MARSHALL BRIDGE | DUCK RIVER 180.23 | 1968-06-19 | 930 | 0 | PHOSPHORUS, TOTAL (MG/L AS P) | 0.14344 | 1
475474 | MARSHALL BRIDGE | DUCK RIVER 180.23 | 1968-06-19 | 930 | 0 | COLIFORM,TOT,MEMBRANE FILTER,IMMED.M-ENDO MED,35C | 8000 | 1
475474 | MARSHALL BRIDGE | DUCK RIVER 180.23 | 1968-06-19 | 930 | 0 | FECAL COLIFORM,MEMBR FILTER,M-FC BROTH,44.5 C | 140 | 1
475474 | MARSHALL BRIDGE | DUCK RIVER 180.23 | 1968-07-29 | 1030 | 0 | X-SEC. LOC., HORIZ (% FROM R BANK LOOK UPSTR.) | 20 | 1
475474 | MARSHALL BRIDGE | DUCK RIVER 180.23 | 1968-07-29 | 1030 | 0 | TEMPERATURE, WATER (DEGREES CENTIGRADE) | 28.9 | 1
475474 | MARSHALL BRIDGE | DUCK RIVER 180.23 | 1968-07-29 | 1030 | 0 | TURBIDITY, (JACKSON CANDLE UNITS) | 7 | 1
475474 | MARSHALL BRIDGE | DUCK RIVER 180.23 | 1968-07-29 | 1030 | 0 | COLOR (PLATINUM-COBALT UNITS) | 10 | 1
475474 | MARSHALL BRIDGE | DUCK RIVER 180.23 | 1968-07-29 | 1030 | 0 | OXYGEN, DISSOLVED MG/L | 6 | 1
475474 | MARSHALL BRIDGE | DUCK RIVER 180.23 | 1968-07-29 | 1030 | 0 | OXYGEN, DISSOLVED, PERCENT OF SATURATION % | 76.9231 | 1
475474 | MARSHALL BRIDGE | DUCK RIVER 180.23 | 1968-07-29 | 1030 | 0 | BOD, 2 DAY, 20 DEG C MG/L | 1.3 | 1
475474 | MARSHALL BRIDGE | DUCK RIVER 180.23 | 1968-07-29 | 1030 | 0 | BOD, 5 DAY, 20 DEG C MG/L | 2.6 | 1
475474 | MARSHALL BRIDGE | DUCK RIVER 180.23 | 1968-07-29 | 1030 | 0 | PH (STANDARD UNITS) | 7.7 | 1
475474 | MARSHALL BRIDGE | DUCK RIVER 180.23 | 1968-07-29 | 1030 | 0 | ALKALINITY, TOTAL (MG/L AS CACO3) | 100 | 1
475474 | MARSHALL BRIDGE | DUCK RIVER 180.23 | 1968-07-29 | 1030 | 0 | ALKALINITY, PHENOLPHTHALEIN (MG/L) | 0 | 1
475474 | MARSHALL BRIDGE | DUCK RIVER 180.23 | 1968-07-29 | 1030 | 0 | RESIDUE, TOTAL (MG/L) | 140 | 1
475474 | MARSHALL BRIDGE | DUCK RIVER 180.23 | 1968-07-29 | 1030 | 0 | RESIDUE, TOTAL FILTRABLE (DRIED AT 105C),MG/L | 130 | 1
475474 | MARSHALL BRIDGE | DUCK RIVER 180.23 | 1968-07-29 | 1030 | 0 | NITROGEN, ORGANIC, TOTAL (MG/L AS N) | 0.4 | 1
475474 | MARSHALL BRIDGE | DUCK RIVER 180.23 | 1968-07-29 | 1030 | 0 | NITROGEN, AMMONIA, TOTAL (MG/L AS N) | 0.01 | 1
475474 | MARSHALL BRIDGE | DUCK RIVER 180.23 | 1968-07-29 | 1030 | 0 | AMMONIA, UNIONZED (MG/L AS N) | 0.00035993 | 1
475474 | MARSHALL BRIDGE | DUCK RIVER 180.23 | 1968-07-29 | 1030 | 0 | NITRITE NITROGEN, TOTAL (MG/L AS N) | 0.01 | 1
475474 | MARSHALL BRIDGE | DUCK RIVER 180.23 | 1968-07-29 | 1030 | 0 | AMMONIA, UNIONIZED (CALC FR TEMP-PH-NH4) (MG/L) | 0.00043764 | 1
475474 | MARSHALL BRIDGE | DUCK RIVER 180.23 | 1968-07-29 | 1030 | 0 | NITRATE NITROGEN, TOTAL (MG/L AS N) | 0.83 | 1
475474 | MARSHALL BRIDGE | DUCK RIVER 180.23 | 1968-07-29 | 1030 | 0 | PHOSPHORUS, TOTAL (MG/L AS P) | 0.16952 | 1
475474 | MARSHALL BRIDGE | DUCK RIVER 180.23 | 1968-07-29 | 1030 | 0 | PHOSPHORUS, DISSOLVED (MG/L AS P) | 0.14996 | 1
475474 | MARSHALL BRIDGE | DUCK RIVER 180.23 | 1968-07-29 | 1030 | 0 | COLIFORM,TOT,MEMBRANE FILTER,IMMED.M-ENDO MED,35C | 100 | 1
475474 | MARSHALL BRIDGE | DUCK RIVER 180.23 | 1968-07-29 | 1030 | 0 | FECAL COLIFORM,MEMBR FILTER,M-FC BROTH,44.5 C | 50 | 1
475474 | MARSHALL BRIDGE | DUCK RIVER 180.23 | 1968-07-29 | 1040 | 0 | X-SEC. LOC., HORIZ (% FROM R BANK LOOK UPSTR.) | 80 | 1
475474 | MARSHALL BRIDGE | DUCK RIVER 180.23 | 1968-07-29 | 1040 | 0 | TEMPERATURE, WATER (DEGREES CENTIGRADE) | 28.9 | 1
475474 | MARSHALL BRIDGE | DUCK RIVER 180.23 | 1968-07-29 | 1040 | 0 | TURBIDITY, (JACKSON CANDLE UNITS) | 5 | 1
475474 | MARSHALL BRIDGE | DUCK RIVER 180.23 | 1968-07-29 | 1040 | 0 | COLOR (PLATINUM-COBALT UNITS) | 5 | 1
475474 | MARSHALL BRIDGE | DUCK RIVER 180.23 | 1968-07-29 | 1040 | 0 | OXYGEN, DISSOLVED MG/L | 6 | 1
475474 | MARSHALL BRIDGE | DUCK RIVER 180.23 | 1968-07-29 | 1040 | 0 | OXYGEN, DISSOLVED, PERCENT OF SATURATION % | 76.9231 | 1
475474 | MARSHALL BRIDGE | DUCK RIVER 180.23 | 1968-07-29 | 1040 | 0 | BOD, 2 DAY, 20 DEG C MG/L | 1 | 1
475474 | MARSHALL BRIDGE | DUCK RIVER 180.23 | 1968-07-29 | 1040 | 0 | BOD, 5 DAY, 20 DEG C MG/L | 2 | 1
475474 | MARSHALL BRIDGE | DUCK RIVER 180.23 | 1968-07-29 | 1040 | 0 | PH (STANDARD UNITS) | 7.7 | 1
475474 | MARSHALL BRIDGE | DUCK RIVER 180.23 | 1968-07-29 | 1040 | 0 | ALKALINITY, TOTAL (MG/L AS CACO3) | 97 | 1
475474 | MARSHALL BRIDGE | DUCK RIVER 180.23 | 1968-07-29 | 1040 | 0 | ALKALINITY, PHENOLPHTHALEIN (MG/L) | 0 | 1
475474 | MARSHALL BRIDGE | DUCK RIVER 180.23 | 1968-07-29 | 1040 | 0 | RESIDUE, TOTAL (MG/L) | 150 | 1
475474 | MARSHALL BRIDGE | DUCK RIVER 180.23 | 1968-07-29 | 1040 | 0 | RESIDUE, TOTAL FILTRABLE (DRIED AT 105C),MG/L | 140 | 1
475474 | MARSHALL BRIDGE | DUCK RIVER 180.23 | 1968-07-29 | 1040 | 0 | NITROGEN, ORGANIC, TOTAL (MG/L AS N) | 0.34 | 1
475474 | MARSHALL BRIDGE | DUCK RIVER 180.23 | 1968-07-29 | 1040 | 0 | NITROGEN, AMMONIA, TOTAL (MG/L AS N) | 0.02 | 1
475474 | MARSHALL BRIDGE | DUCK RIVER 180.23 | 1968-07-29 | 1040 | 0 | AMMONIA, UNIONZED (MG/L AS N) | 0.00071987 | 1
475474 | MARSHALL BRIDGE | DUCK RIVER 180.23 | 1968-07-29 | 1040 | 0 | NITRITE NITROGEN, TOTAL (MG/L AS N) | 0.01 | 1
475474 | MARSHALL BRIDGE | DUCK RIVER 180.23 | 1968-07-29 | 1040 | 0 | AMMONIA, UNIONIZED (CALC FR TEMP-PH-NH4) (MG/L) | 0.00087528 | 1
475474 | MARSHALL BRIDGE | DUCK RIVER 180.23 | 1968-07-29 | 1040 | 0 | NITRATE NITROGEN, TOTAL (MG/L AS N) | 0.77 | 1
475474 | MARSHALL BRIDGE | DUCK RIVER 180.23 | 1968-07-29 | 1040 | 0 | PHOSPHORUS, TOTAL (MG/L AS P) | 0.16626 | 1
475474 | MARSHALL BRIDGE | DUCK RIVER 180.23 | 1968-07-29 | 1040 | 0 | PHOSPHORUS, DISSOLVED (MG/L AS P) | 0.1304 | 1
475474 | MARSHALL BRIDGE | DUCK RIVER 180.23 | 1968-07-29 | 1040 | 0 | COLIFORM,TOT,MEMBRANE FILTER,IMMED.M-ENDO MED,35C | 210 | 1
475474 | MARSHALL BRIDGE | DUCK RIVER 180.23 | 1968-07-29 | 1040 | 0 | FECAL COLIFORM,MEMBR FILTER,M-FC BROTH,44.5 C | 70 | 1
475474 | MARSHALL BRIDGE | DUCK RIVER 180.23 | 1968-08-29 | 1455 | 0 | X-SEC. LOC., HORIZ (% FROM R BANK LOOK UPSTR.) | 90 | 1
475474 | MARSHALL BRIDGE | DUCK RIVER 180.23 | 1968-08-29 | 1455 | 0 | TEMPERATURE, WATER (DEGREES CENTIGRADE) | 27 | 1
475474 | MARSHALL BRIDGE | DUCK RIVER 180.23 | 1968-08-29 | 1455 | 0 | TURBIDITY, (JACKSON CANDLE UNITS) | 4 | 1
475474 | MARSHALL BRIDGE | DUCK RIVER 180.23 | 1968-08-29 | 1455 | 0 | COLOR (PLATINUM-COBALT UNITS) | 5 | 1
475474 | MARSHALL BRIDGE | DUCK RIVER 180.23 | 1968-08-29 | 1455 | 0 | OXYGEN, DISSOLVED MG/L | 8 | 1
475474 | MARSHALL BRIDGE | DUCK RIVER 180.23 | 1968-08-29 | 1455 | 0 | OXYGEN, DISSOLVED, PERCENT OF SATURATION % | 98.7654 | 1
475474 | MARSHALL BRIDGE | DUCK RIVER 180.23 | 1968-08-29 | 1455 | 0 | BOD, 2 DAY, 20 DEG C MG/L | 1 | 1
475474 | MARSHALL BRIDGE | DUCK RIVER 180.23 | 1968-08-29 | 1455 | 0 | BOD, 5 DAY, 20 DEG C MG/L | 2.8 | 1
475474 | MARSHALL BRIDGE | DUCK RIVER 180.23 | 1968-08-29 | 1455 | 0 | PH (STANDARD UNITS) | 7.7 | 1
475474 | MARSHALL BRIDGE | DUCK RIVER 180.23 | 1968-08-29 | 1455 | 0 | ALKALINITY, TOTAL (MG/L AS CACO3) | 92 | 1
475474 | MARSHALL BRIDGE | DUCK RIVER 180.23 | 1968-08-29 | 1455 | 0 | ALKALINITY, PHENOLPHTHALEIN (MG/L) | 0 | 1
475474 | MARSHALL BRIDGE | DUCK RIVER 180.23 | 1968-08-29 | 1455 | 0 | RESIDUE, TOTAL (MG/L) | 150 | 1
475474 | MARSHALL BRIDGE | DUCK RIVER 180.23 | 1968-08-29 | 1455 | 0 | RESIDUE, TOTAL FILTRABLE (DRIED AT 105C),MG/L | 140 | 1
475474 | MARSHALL BRIDGE | DUCK RIVER 180.23 | 1968-08-29 | 1455 | 0 | NITROGEN, ORGANIC, TOTAL (MG/L AS N) | 0.6 | 1
475474 | MARSHALL BRIDGE | DUCK RIVER 180.23 | 1968-08-29 | 1455 | 0 | NITROGEN, AMMONIA, TOTAL (MG/L AS N) | 0.01 | 1
475474 | MARSHALL BRIDGE | DUCK RIVER 180.23 | 1968-08-29 | 1455 | 0 | AMMONIA, UNIONZED (MG/L AS N) | 0.00031692 | 1
475474 | MARSHALL BRIDGE | DUCK RIVER 180.23 | 1968-08-29 | 1455 | 0 | NITRITE NITROGEN, TOTAL (MG/L AS N) | 0.02 | 1
475474 | MARSHALL BRIDGE | DUCK RIVER 180.23 | 1968-08-29 | 1455 | 0 | AMMONIA, UNIONIZED (CALC FR TEMP-PH-NH4) (MG/L) | 0.00038534 | 1
475474 | MARSHALL BRIDGE | DUCK RIVER 180.23 | 1968-08-29 | 1455 | 0 | NITRATE NITROGEN, TOTAL (MG/L AS N) | 0.33 | 1
475474 | MARSHALL BRIDGE | DUCK RIVER 180.23 | 1968-08-29 | 1455 | 0 | PHOSPHORUS, TOTAL (MG/L AS P) | 0.20212 | 1
475474 | MARSHALL BRIDGE | DUCK RIVER 180.23 | 1968-08-29 | 1455 | 0 | PHOSPHORUS, DISSOLVED (MG/L AS P) | 0.00978 | 1
475474 | MARSHALL BRIDGE | DUCK RIVER 180.23 | 1968-08-29 | 1455 | 0 | COLIFORM,TOT,MEMBRANE FILTER,IMMED.M-ENDO MED,35C | 20 | 1
475474 | MARSHALL BRIDGE | DUCK RIVER 180.23 | 1968-08-29 | 1455 | 0 | FECAL COLIFORM,MEMBR FILTER,M-FC BROTH,44.5 C | 10 | 1
475474 | MARSHALL BRIDGE | DUCK RIVER 180.23 | 1968-08-29 | 1510 | 0 | X-SEC. LOC., HORIZ (% FROM R BANK LOOK UPSTR.) | 10 | 1
475474 | MARSHALL BRIDGE | DUCK RIVER 180.23 | 1968-08-29 | 1510 | 0 | TEMPERATURE, WATER (DEGREES CENTIGRADE) | 27 | 1
475474 | MARSHALL BRIDGE | DUCK RIVER 180.23 | 1968-08-29 | 1510 | 0 | TURBIDITY, (JACKSON CANDLE UNITS) | 6 | 1
475474 | MARSHALL BRIDGE | DUCK RIVER 180.23 | 1968-08-29 | 1510 | 0 | COLOR (PLATINUM-COBALT UNITS) | 5 | 1
475474 | MARSHALL BRIDGE | DUCK RIVER 180.23 | 1968-08-29 | 1510 | 0 | OXYGEN, DISSOLVED MG/L | 7.1 | 1
475474 | MARSHALL BRIDGE | DUCK RIVER 180.23 | 1968-08-29 | 1510 | 0 | OXYGEN, DISSOLVED, PERCENT OF SATURATION % | 87.6543 | 1
475474 | MARSHALL BRIDGE | DUCK RIVER 180.23 | 1968-08-29 | 1510 | 0 | BOD, 2 DAY, 20 DEG C MG/L | 1 | 1
475474 | MARSHALL BRIDGE | DUCK RIVER 180.23 | 1968-08-29 | 1510 | 0 | BOD, 5 DAY, 20 DEG C MG/L | 2.5 | 1
475474 | MARSHALL BRIDGE | DUCK RIVER 180.23 | 1968-08-29 | 1510 | 0 | PH (STANDARD UNITS) | 7.7 | 1
475474 | MARSHALL BRIDGE | DUCK RIVER 180.23 | 1968-08-29 | 1510 | 0 | ALKALINITY, TOTAL (MG/L AS CACO3) | 92 | 1
475474 | MARSHALL BRIDGE | DUCK RIVER 180.23 | 1968-08-29 | 1510 | 0 | ALKALINITY, PHENOLPHTHALEIN (MG/L) | 7 | 1
475474 | MARSHALL BRIDGE | DUCK RIVER 180.23 | 1968-08-29 | 1510 | 0 | RESIDUE, TOTAL (MG/L) | 150 | 1
475474 | MARSHALL BRIDGE | DUCK RIVER 180.23 | 1968-08-29 | 1510 | 0 | RESIDUE, TOTAL FILTRABLE (DRIED AT 105C),MG/L | 140 | 1
475474 | MARSHALL BRIDGE | DUCK RIVER 180.23 | 1968-08-29 | 1510 | 0 | NITROGEN, ORGANIC, TOTAL (MG/L AS N) | 0.65 | 1
475474 | MARSHALL BRIDGE | DUCK RIVER 180.23 | 1968-08-29 | 1510 | 0 | NITROGEN, AMMONIA, TOTAL (MG/L AS N) | 0.05 | 1
475474 | MARSHALL BRIDGE | DUCK RIVER 180.23 | 1968-08-29 | 1510 | 0 | AMMONIA, UNIONZED (MG/L AS N) | 0.0015846 | 1
475474 | MARSHALL BRIDGE | DUCK RIVER 180.23 | 1968-08-29 | 1510 | 0 | NITRITE NITROGEN, TOTAL (MG/L AS N) | 0.02 | 1
475474 | MARSHALL BRIDGE | DUCK RIVER 180.23 | 1968-08-29 | 1510 | 0 | AMMONIA, UNIONIZED (CALC FR TEMP-PH-NH4) (MG/L) | 0.0019267 | 1
475474 | MARSHALL BRIDGE | DUCK RIVER 180.23 | 1968-08-29 | 1510 | 0 | NITRATE NITROGEN, TOTAL (MG/L AS N) | 0.33 | 1
475474 | MARSHALL BRIDGE | DUCK RIVER 180.23 | 1968-08-29 | 1510 | 0 | PHOSPHORUS, TOTAL (MG/L AS P) | 0.20212 | 1
475474 | MARSHALL BRIDGE | DUCK RIVER 180.23 | 1968-08-29 | 1510 | 0 | PHOSPHORUS, DISSOLVED (MG/L AS P) | 0.11736 | 1
475474 | MARSHALL BRIDGE | DUCK RIVER 180.23 | 1968-08-29 | 1510 | 0 | COLIFORM,TOT,MEMBRANE FILTER,IMMED.M-ENDO MED,35C | 30 | 1
475474 | MARSHALL BRIDGE | DUCK RIVER 180.23 | 1968-08-29 | 1510 | 0 | FECAL COLIFORM,MEMBR FILTER,M-FC BROTH,44.5 C | 10 | 1
475474 | MARSHALL BRIDGE | DUCK RIVER 180.23 | 1968-10-29 | 1020 | 0 | X-SEC. LOC., HORIZ (% FROM R BANK LOOK UPSTR.) | 90 | 1
475474 | MARSHALL BRIDGE | DUCK RIVER 180.23 | 1968-10-29 | 1020 | 0 | TEMPERATURE, WATER (DEGREES CENTIGRADE) | 13 | 1
475474 | MARSHALL BRIDGE | DUCK RIVER 180.23 | 1968-10-29 | 1020 | 0 | TURBIDITY, (JACKSON CANDLE UNITS) | 10 | 1
475474 | MARSHALL BRIDGE | DUCK RIVER 180.23 | 1968-10-29 | 1020 | 0 | COLOR (PLATINUM-COBALT UNITS) | 5 | 1
475474 | MARSHALL BRIDGE | DUCK RIVER 180.23 | 1968-10-29 | 1020 | 0 | OXYGEN, DISSOLVED MG/L | 7.3 | 1
475474 | MARSHALL BRIDGE | DUCK RIVER 180.23 | 1968-10-29 | 1020 | 0 | OXYGEN, DISSOLVED, PERCENT OF SATURATION % | 68.8679 | 1
475474 | MARSHALL BRIDGE | DUCK RIVER 180.23 | 1968-10-29 | 1020 | 0 | BOD, 2 DAY, 20 DEG C MG/L | 1.7 | 1
475474 | MARSHALL BRIDGE | DUCK RIVER 180.23 | 1968-10-29 | 1020 | 0 | BOD, 5 DAY, 20 DEG C MG/L | 2.7 | 1
475474 | MARSHALL BRIDGE | DUCK RIVER 180.23 | 1968-10-29 | 1020 | 0 | PH (STANDARD UNITS) | 7.7 | 1
475474 | MARSHALL BRIDGE | DUCK RIVER 180.23 | 1968-10-29 | 1020 | 0 | ALKALINITY, TOTAL (MG/L AS CACO3) | 121 | 1
475474 | MARSHALL BRIDGE | DUCK RIVER 180.23 | 1968-10-29 | 1020 | 0 | ALKALINITY, PHENOLPHTHALEIN (MG/L) | 0 | 1
475474 | MARSHALL BRIDGE | DUCK RIVER 180.23 | 1968-10-29 | 1020 | 0 | RESIDUE, TOTAL (MG/L) | 170 | 1
475474 | MARSHALL BRIDGE | DUCK RIVER 180.23 | 1968-10-29 | 1020 | 0 | RESIDUE, TOTAL FILTRABLE (DRIED AT 105C),MG/L | 160 | 1
475474 | MARSHALL BRIDGE | DUCK RIVER 180.23 | 1968-10-29 | 1020 | 0 | NITROGEN, ORGANIC, TOTAL (MG/L AS N) | 0.49 | 1
475474 | MARSHALL BRIDGE | DUCK RIVER 180.23 | 1968-10-29 | 1020 | 0 | NITROGEN, AMMONIA, TOTAL (MG/L AS N) | 0.05 | 1
475474 | MARSHALL BRIDGE | DUCK RIVER 180.23 | 1968-10-29 | 1020 | 0 | AMMONIA, UNIONZED (MG/L AS N) | 0.0005807 | 1
475474 | MARSHALL BRIDGE | DUCK RIVER 180.23 | 1968-10-29 | 1020 | 0 | NITRITE NITROGEN, TOTAL (MG/L AS N) | 0.03 | 1
475474 | MARSHALL BRIDGE | DUCK RIVER 180.23 | 1968-10-29 | 1020 | 0 | AMMONIA, UNIONIZED (CALC FR TEMP-PH-NH4) (MG/L) | 0.00070607 | 1
475474 | MARSHALL BRIDGE | DUCK RIVER 180.23 | 1968-10-29 | 1020 | 0 | NITRATE NITROGEN, TOTAL (MG/L AS N) | 0.47 | 1
475474 | MARSHALL BRIDGE | DUCK RIVER 180.23 | 1968-10-29 | 1020 | 0 | PHOSPHORUS, TOTAL (MG/L AS P) | 0.0978 | 1
475474 | MARSHALL BRIDGE | DUCK RIVER 180.23 | 1968-10-29 | 1020 | 0 | COLIFORM,TOT,MEMBRANE FILTER,IMMED.M-ENDO MED,35C | 100 | 1
475474 | MARSHALL BRIDGE | DUCK RIVER 180.23 | 1968-10-29 | 1020 | 0 | FECAL COLIFORM,MEMBR FILTER,M-FC BROTH,44.5 C | 10 | 1
475474 | MARSHALL BRIDGE | DUCK RIVER 180.23 | 1968-10-29 | 1022 | 0 | X-SEC. LOC., HORIZ (% FROM R BANK LOOK UPSTR.) | 10 | 1
475474 | MARSHALL BRIDGE | DUCK RIVER 180.23 | 1968-10-29 | 1022 | 0 | TEMPERATURE, WATER (DEGREES CENTIGRADE) | 13 | 1
475474 | MARSHALL BRIDGE | DUCK RIVER 180.23 | 1968-10-29 | 1022 | 0 | TURBIDITY, (JACKSON CANDLE UNITS) | 9 | 1
475474 | MARSHALL BRIDGE | DUCK RIVER 180.23 | 1968-10-29 | 1022 | 0 | COLOR (PLATINUM-COBALT UNITS) | 5 | 1
475474 | MARSHALL BRIDGE | DUCK RIVER 180.23 | 1968-10-29 | 1022 | 0 | OXYGEN, DISSOLVED MG/L | 7.5 | 1
475474 | MARSHALL BRIDGE | DUCK RIVER 180.23 | 1968-10-29 | 1022 | 0 | OXYGEN, DISSOLVED, PERCENT OF SATURATION % | 70.7547 | 1
475474 | MARSHALL BRIDGE | DUCK RIVER 180.23 | 1968-10-29 | 1022 | 0 | BOD, 2 DAY, 20 DEG C MG/L | 1.2 | 1
475474 | MARSHALL BRIDGE | DUCK RIVER 180.23 | 1968-10-29 | 1022 | 0 | BOD, 5 DAY, 20 DEG C MG/L | 1.9 | 1
475474 | MARSHALL BRIDGE | DUCK RIVER 180.23 | 1968-10-29 | 1022 | 0 | PH (STANDARD UNITS) | 7.7 | 1
475474 | MARSHALL BRIDGE | DUCK RIVER 180.23 | 1968-10-29 | 1022 | 0 | ALKALINITY, TOTAL (MG/L AS CACO3) | 120 | 1
475474 | MARSHALL BRIDGE | DUCK RIVER 180.23 | 1968-10-29 | 1022 | 0 | ALKALINITY, PHENOLPHTHALEIN (MG/L) | 0 | 1
475474 | MARSHALL BRIDGE | DUCK RIVER 180.23 | 1968-10-29 | 1022 | 0 | RESIDUE, TOTAL (MG/L) | 170 | 1
475474 | MARSHALL BRIDGE | DUCK RIVER 180.23 | 1968-10-29 | 1022 | 0 | RESIDUE, TOTAL FILTRABLE (DRIED AT 105C),MG/L | 160 | 1
475474 | MARSHALL BRIDGE | DUCK RIVER 180.23 | 1968-10-29 | 1022 | 0 | NITROGEN, ORGANIC, TOTAL (MG/L AS N) | 0.38 | 1
475474 | MARSHALL BRIDGE | DUCK RIVER 180.23 | 1968-10-29 | 1022 | 0 | NITROGEN, AMMONIA, TOTAL (MG/L AS N) | 0.02 | 1
475474 | MARSHALL BRIDGE | DUCK RIVER 180.23 | 1968-10-29 | 1022 | 0 | AMMONIA, UNIONZED (MG/L AS N) | 0.00023228 | 1
475474 | MARSHALL BRIDGE | DUCK RIVER 180.23 | 1968-10-29 | 1022 | 0 | NITRITE NITROGEN, TOTAL (MG/L AS N) | 0.03 | 1
475474 | MARSHALL BRIDGE | DUCK RIVER 180.23 | 1968-10-29 | 1022 | 0 | AMMONIA, UNIONIZED (CALC FR TEMP-PH-NH4) (MG/L) | 0.00028243 | 1
475474 | MARSHALL BRIDGE | DUCK RIVER 180.23 | 1968-10-29 | 1022 | 0 | NITRATE NITROGEN, TOTAL (MG/L AS N) | 0.47 | 1
475474 | MARSHALL BRIDGE | DUCK RIVER 180.23 | 1968-10-29 | 1022 | 0 | PHOSPHORUS, TOTAL (MG/L AS P) | 0.18908 | 1
475474 | MARSHALL BRIDGE | DUCK RIVER 180.23 | 1968-10-29 | 1022 | 0 | COLIFORM,TOT,MEMBRANE FILTER,IMMED.M-ENDO MED,35C | 40 | 1
475474 | MARSHALL BRIDGE | DUCK RIVER 180.23 | 1968-10-29 | 1022 | 0 | FECAL COLIFORM,MEMBR FILTER,M-FC BROTH,44.5 C | 30 | 1
475474 | MARSHALL BRIDGE | DUCK RIVER 180.23 | 1969-02-24 | 1205 | 0 | X-SEC. LOC., HORIZ (% FROM R BANK LOOK UPSTR.) | 10 | 0
475474 | MARSHALL BRIDGE | DUCK RIVER 180.23 | 1969-02-24 | 1205 | 0 | TEMPERATURE, WATER (DEGREES CENTIGRADE) | 7.2 | 0
475474 | MARSHALL BRIDGE | DUCK RIVER 180.23 | 1969-02-24 | 1205 | 0 | TURBIDITY, (JACKSON CANDLE UNITS) | 20 | 0
475474 | MARSHALL BRIDGE | DUCK RIVER 180.23 | 1969-02-24 | 1205 | 0 | COLOR (PLATINUM-COBALT UNITS) | 15 | 0
475474 | MARSHALL BRIDGE | DUCK RIVER 180.23 | 1969-02-24 | 1205 | 0 | OXYGEN, DISSOLVED MG/L | 10.6 | 0
475474 | MARSHALL BRIDGE | DUCK RIVER 180.23 | 1969-02-24 | 1205 | 0 | OXYGEN, DISSOLVED, PERCENT OF SATURATION % | 86.8852 | 0
475474 | MARSHALL BRIDGE | DUCK RIVER 180.23 | 1969-02-24 | 1205 | 0 | BOD, 2 DAY, 20 DEG C MG/L | 1 | 0
475474 | MARSHALL BRIDGE | DUCK RIVER 180.23 | 1969-02-24 | 1205 | 0 | BOD, 5 DAY, 20 DEG C MG/L | 1.2 | 0
475474 | MARSHALL BRIDGE | DUCK RIVER 180.23 | 1969-02-24 | 1205 | 0 | PH (STANDARD UNITS) | 7.8 | 0
475474 | MARSHALL BRIDGE | DUCK RIVER 180.23 | 1969-02-24 | 1205 | 0 | ALKALINITY, TOTAL (MG/L AS CACO3) | 113 | 0
475474 | MARSHALL BRIDGE | DUCK RIVER 180.23 | 1969-02-24 | 1205 | 0 | ALKALINITY, PHENOLPHTHALEIN (MG/L) | 0 | 0
475474 | MARSHALL BRIDGE | DUCK RIVER 180.23 | 1969-02-24 | 1205 | 0 | RESIDUE, TOTAL (MG/L) | 230 | 0
475474 | MARSHALL BRIDGE | DUCK RIVER 180.23 | 1969-02-24 | 1205 | 0 | RESIDUE, TOTAL FILTRABLE (DRIED AT 105C),MG/L | 210 | 0
475474 | MARSHALL BRIDGE | DUCK RIVER 180.23 | 1969-02-24 | 1205 | 0 | NITROGEN, ORGANIC, TOTAL (MG/L AS N) | 0.33 | 0
475474 | MARSHALL BRIDGE | DUCK RIVER 180.23 | 1969-02-24 | 1205 | 0 | NITROGEN, AMMONIA, TOTAL (MG/L AS N) | 0.01 | 0
475474 | MARSHALL BRIDGE | DUCK RIVER 180.23 | 1969-02-24 | 1205 | 0 | AMMONIA, UNIONZED (MG/L AS N) | 9.3041e-05 | 0
475474 | MARSHALL BRIDGE | DUCK RIVER 180.23 | 1969-02-24 | 1205 | 0 | NITRITE NITROGEN, TOTAL (MG/L AS N) | 0.02 | 0
475474 | MARSHALL BRIDGE | DUCK RIVER 180.23 | 1969-02-24 | 1205 | 0 | AMMONIA, UNIONIZED (CALC FR TEMP-PH-NH4) (MG/L) | 0.00011313 | 0
475474 | MARSHALL BRIDGE | DUCK RIVER 180.23 | 1969-02-24 | 1205 | 0 | NITRATE NITROGEN, TOTAL (MG/L AS N) | 0.7 | 0
475474 | MARSHALL BRIDGE | DUCK RIVER 180.23 | 1969-02-24 | 1205 | 0 | PHOSPHORUS, TOTAL (MG/L AS P) | 0.13692 | 0
475474 | MARSHALL BRIDGE | DUCK RIVER 180.23 | 1969-02-24 | 1205 | 0 | PHOSPHORUS, DISSOLVED (MG/L AS P) | 0.06846 | 0
475474 | MARSHALL BRIDGE | DUCK RIVER 180.23 | 1969-02-24 | 1205 | 0 | FECAL COLIFORM,MEMBR FILTER,M-FC BROTH,44.5 C | 420 | 0
475474 | MARSHALL BRIDGE | DUCK RIVER 180.23 | 1969-02-24 | 1210 | 0 | X-SEC. LOC., HORIZ (% FROM R BANK LOOK UPSTR.) | 90 | 0
475474 | MARSHALL BRIDGE | DUCK RIVER 180.23 | 1969-02-24 | 1210 | 0 | TEMPERATURE, WATER (DEGREES CENTIGRADE) | 7.2 | 0
475474 | MARSHALL BRIDGE | DUCK RIVER 180.23 | 1969-02-24 | 1210 | 0 | TURBIDITY, (JACKSON CANDLE UNITS) | 10 | 0
475474 | MARSHALL BRIDGE | DUCK RIVER 180.23 | 1969-02-24 | 1210 | 0 | COLOR (PLATINUM-COBALT UNITS) | 10 | 0
475474 | MARSHALL BRIDGE | DUCK RIVER 180.23 | 1969-02-24 | 1210 | 0 | OXYGEN, DISSOLVED MG/L | 10.6 | 0
475474 | MARSHALL BRIDGE | DUCK RIVER 180.23 | 1969-02-24 | 1210 | 0 | OXYGEN, DISSOLVED, PERCENT OF SATURATION % | 86.8852 | 0
475474 | MARSHALL BRIDGE | DUCK RIVER 180.23 | 1969-02-24 | 1210 | 0 | BOD, 2 DAY, 20 DEG C MG/L | 1 | 0
475474 | MARSHALL BRIDGE | DUCK RIVER 180.23 | 1969-02-24 | 1210 | 0 | BOD, 5 DAY, 20 DEG C MG/L | 1.3 | 0
475474 | MARSHALL BRIDGE | DUCK RIVER 180.23 | 1969-02-24 | 1210 | 0 | PH (STANDARD UNITS) | 7.8 | 0
475474 | MARSHALL BRIDGE | DUCK RIVER 180.23 | 1969-02-24 | 1210 | 0 | ALKALINITY, TOTAL (MG/L AS CACO3) | 108 | 0
475474 | MARSHALL BRIDGE | DUCK RIVER 180.23 | 1969-02-24 | 1210 | 0 | ALKALINITY, PHENOLPHTHALEIN (MG/L) | 0 | 0
475474 | MARSHALL BRIDGE | DUCK RIVER 180.23 | 1969-02-24 | 1210 | 0 | RESIDUE, TOTAL (MG/L) | 180 | 0
475474 | MARSHALL BRIDGE | DUCK RIVER 180.23 | 1969-02-24 | 1210 | 0 | RESIDUE, TOTAL FILTRABLE (DRIED AT 105C),MG/L | 170 | 0
475474 | MARSHALL BRIDGE | DUCK RIVER 180.23 | 1969-02-24 | 1210 | 0 | NITROGEN, ORGANIC, TOTAL (MG/L AS N) | 0.27 | 0
475474 | MARSHALL BRIDGE | DUCK RIVER 180.23 | 1969-02-24 | 1210 | 0 | NITROGEN, AMMONIA, TOTAL (MG/L AS N) | 0.01 | 0
475474 | MARSHALL BRIDGE | DUCK RIVER 180.23 | 1969-02-24 | 1210 | 0 | AMMONIA, UNIONZED (MG/L AS N) | 9.3041e-05 | 0
475474 | MARSHALL BRIDGE | DUCK RIVER 180.23 | 1969-02-24 | 1210 | 0 | NITRITE NITROGEN, TOTAL (MG/L AS N) | 0.02 | 0
475474 | MARSHALL BRIDGE | DUCK RIVER 180.23 | 1969-02-24 | 1210 | 0 | AMMONIA, UNIONIZED (CALC FR TEMP-PH-NH4) (MG/L) | 0.00011313 | 0
475474 | MARSHALL BRIDGE | DUCK RIVER 180.23 | 1969-02-24 | 1210 | 0 | NITRATE NITROGEN, TOTAL (MG/L AS N) | 0.58 | 0
475474 | MARSHALL BRIDGE | DUCK RIVER 180.23 | 1969-02-24 | 1210 | 0 | PHOSPHORUS, TOTAL (MG/L AS P) | 0.0652 | 0
475474 | MARSHALL BRIDGE | DUCK RIVER 180.23 | 1969-02-24 | 1210 | 0 | PHOSPHORUS, DISSOLVED (MG/L AS P) | 0.0326 | 0
475474 | MARSHALL BRIDGE | DUCK RIVER 180.23 | 1969-02-24 | 1210 | 0 | FECAL COLIFORM,MEMBR FILTER,M-FC BROTH,44.5 C | 340 | 0
475474 | MARSHALL BRIDGE | DUCK RIVER 180.23 | 1984-06-25 | 1600 | 0 | X-SEC. LOC., HORIZ (% FROM R BANK LOOK UPSTR.) | 50 | 1
475474 | MARSHALL BRIDGE | DUCK RIVER 180.23 | 1984-06-25 | 1600 | 0 | NUMBER USED IN SAMPLE ACCOUNTING PROCEDURE | 542 | 1
475474 | MARSHALL BRIDGE | DUCK RIVER 180.23 | 1984-06-25 | 1600 | 0 | TEMPERATURE, WATER (DEGREES CENTIGRADE) | 26 | 1
475474 | MARSHALL BRIDGE | DUCK RIVER 180.23 | 1984-06-25 | 1600 | 0 | SPECIFIC CONDUCTANCE,FIELD (UMHOS/CM @ 25C) | 242 | 1
475474 | MARSHALL BRIDGE | DUCK RIVER 180.23 | 1984-06-25 | 1600 | 0 | SAMPLING STATION LOCATION VERTICAL (METERS) | 0.3 | 1
475474 | MARSHALL BRIDGE | DUCK RIVER 180.23 | 1984-06-25 | 1600 | 0 | OXYGEN, DISSOLVED MG/L | 6.9 | 1
475474 | MARSHALL BRIDGE | DUCK RIVER 180.23 | 1984-06-25 | 1600 | 0 | OXYGEN, DISSOLVED, PERCENT OF SATURATION % | 84.1463 | 1
475474 | MARSHALL BRIDGE | DUCK RIVER 180.23 | 1984-06-25 | 1600 | 0 | PH (STANDARD UNITS) | 7.2 | 1
475474 | MARSHALL BRIDGE | DUCK RIVER 180.23 | 1984-06-25 | 1600 | 0 | ALKALINITY TOATL FIELD, (MG/L AS CACO3) | 100 | 1
475474 | MARSHALL BRIDGE | DUCK RIVER 180.23 | 1984-06-25 | 1600 | 0 | IRON, TOTAL (UG/L AS FE) | 780 | 1
475474 | MARSHALL BRIDGE | DUCK RIVER 180.23 | 1984-06-25 | 1600 | 0 | IRON, DISSOLVED (UG/L AS FE) | 40 | 1
475474 | MARSHALL BRIDGE | DUCK RIVER 180.23 | 1984-06-25 | 1600 | 0 | MANGANESE, TOTAL (UG/L AS MN) | 52 | 1
475474 | MARSHALL BRIDGE | DUCK RIVER 180.23 | 1984-06-25 | 1600 | 0 | MANGANESE, DISSOLVED (UG/L AS MN) | 14 | 1
475474 | MARSHALL BRIDGE | DUCK RIVER 180.23 | 1984-06-25 | 1600 | 0 | SERIES CODE ALPHA-NUMERIC CODE | DR2 | 1
475474 | MARSHALL BRIDGE | DUCK RIVER 180.23 | 1984-06-25 | 1601 | 0 | X-SEC. LOC., HORIZ (% FROM R BANK LOOK UPSTR.) | 50 | 3
475474 | MARSHALL BRIDGE | DUCK RIVER 180.23 | 1984-06-25 | 1601 | 0 | TEMPERATURE, WATER (DEGREES CENTIGRADE) | 25.5 | 3
475474 | MARSHALL BRIDGE | DUCK RIVER 180.23 | 1984-06-25 | 1601 | 0 | SPECIFIC CONDUCTANCE,FIELD (UMHOS/CM @ 25C) | 242 | 3
475474 | MARSHALL BRIDGE | DUCK RIVER 180.23 | 1984-06-25 | 1601 | 0 | SAMPLING STATION LOCATION VERTICAL (METERS) | 1 | 3
475474 | MARSHALL BRIDGE | DUCK RIVER 180.23 | 1984-06-25 | 1601 | 0 | OXYGEN, DISSOLVED MG/L | 5.5 | 3
475474 | MARSHALL BRIDGE | DUCK RIVER 180.23 | 1984-06-25 | 1601 | 0 | OXYGEN, DISSOLVED, PERCENT OF SATURATION % | 65.4762 | 3
475474 | MARSHALL BRIDGE | DUCK RIVER 180.23 | 1984-06-25 | 1601 | 0 | PH (STANDARD UNITS) | 7.1 | 3
475474 | MARSHALL BRIDGE | DUCK RIVER 180.23 | 1984-06-25 | 1602 | 0 | X-SEC. LOC., HORIZ (% FROM R BANK LOOK UPSTR.) | 50 | 7
475474 | MARSHALL BRIDGE | DUCK RIVER 180.23 | 1984-06-25 | 1602 | 0 | TEMPERATURE, WATER (DEGREES CENTIGRADE) | 24.9 | 7
475474 | MARSHALL BRIDGE | DUCK RIVER 180.23 | 1984-06-25 | 1602 | 0 | SPECIFIC CONDUCTANCE,FIELD (UMHOS/CM @ 25C) | 243 | 7
475474 | MARSHALL BRIDGE | DUCK RIVER 180.23 | 1984-06-25 | 1602 | 0 | SAMPLING STATION LOCATION VERTICAL (METERS) | 2 | 7
475474 | MARSHALL BRIDGE | DUCK RIVER 180.23 | 1984-06-25 | 1602 | 0 | OXYGEN, DISSOLVED MG/L | 4.8 | 7
475474 | MARSHALL BRIDGE | DUCK RIVER 180.23 | 1984-06-25 | 1602 | 0 | OXYGEN, DISSOLVED, PERCENT OF SATURATION % | 57.1428 | 7
475474 | MARSHALL BRIDGE | DUCK RIVER 180.23 | 1984-06-25 | 1602 | 0 | PH (STANDARD UNITS) | 7 | 7
475474 | MARSHALL BRIDGE | DUCK RIVER 180.23 | 1984-06-25 | 1603 | 0 | X-SEC. LOC., HORIZ (% FROM R BANK LOOK UPSTR.) | 50 | 10
475474 | MARSHALL BRIDGE | DUCK RIVER 180.23 | 1984-06-25 | 1603 | 0 | TEMPERATURE, WATER (DEGREES CENTIGRADE) | 24 | 10
475474 | MARSHALL BRIDGE | DUCK RIVER 180.23 | 1984-06-25 | 1603 | 0 | SPECIFIC CONDUCTANCE,FIELD (UMHOS/CM @ 25C) | 246 | 10
475474 | MARSHALL BRIDGE | DUCK RIVER 180.23 | 1984-06-25 | 1603 | 0 | SAMPLING STATION LOCATION VERTICAL (METERS) | 3 | 10
475474 | MARSHALL BRIDGE | DUCK RIVER 180.23 | 1984-06-25 | 1603 | 0 | OXYGEN, DISSOLVED MG/L | 4.4 | 10
475474 | MARSHALL BRIDGE | DUCK RIVER 180.23 | 1984-06-25 | 1603 | 0 | OXYGEN, DISSOLVED, PERCENT OF SATURATION % | 51.7647 | 10
475474 | MARSHALL BRIDGE | DUCK RIVER 180.23 | 1984-06-25 | 1603 | 0 | PH (STANDARD UNITS) | 7 | 10
475474 | MARSHALL BRIDGE | DUCK RIVER 180.23 | 1984-06-25 | 1604 | 0 | X-SEC. LOC., HORIZ (% FROM R BANK LOOK UPSTR.) | 50 | 13
475474 | MARSHALL BRIDGE | DUCK RIVER 180.23 | 1984-06-25 | 1604 | 0 | TEMPERATURE, WATER (DEGREES CENTIGRADE) | 23.9 | 13
475474 | MARSHALL BRIDGE | DUCK RIVER 180.23 | 1984-06-25 | 1604 | 0 | SPECIFIC CONDUCTANCE,FIELD (UMHOS/CM @ 25C) | 254 | 13
475474 | MARSHALL BRIDGE | DUCK RIVER 180.23 | 1984-06-25 | 1604 | 0 | SAMPLING STATION LOCATION VERTICAL (METERS) | 4 | 13
475474 | MARSHALL BRIDGE | DUCK RIVER 180.23 | 1984-06-25 | 1604 | 0 | OXYGEN, DISSOLVED MG/L | 4.4 | 13
475474 | MARSHALL BRIDGE | DUCK RIVER 180.23 | 1984-06-25 | 1604 | 0 | OXYGEN, DISSOLVED, PERCENT OF SATURATION % | 51.7647 | 13
475474 | MARSHALL BRIDGE | DUCK RIVER 180.23 | 1984-06-25 | 1604 | 0 | PH (STANDARD UNITS) | 6.9 | 13
475474 | MARSHALL BRIDGE | DUCK RIVER 180.23 | 1984-06-25 | 1605 | 0 | X-SEC. LOC., HORIZ (% FROM R BANK LOOK UPSTR.) | 50 | 16
475474 | MARSHALL BRIDGE | DUCK RIVER 180.23 | 1984-06-25 | 1605 | 0 | NUMBER USED IN SAMPLE ACCOUNTING PROCEDURE | 543 | 16
475474 | MARSHALL BRIDGE | DUCK RIVER 180.23 | 1984-06-25 | 1605 | 0 | TEMPERATURE, WATER (DEGREES CENTIGRADE) | 23.3 | 16
475474 | MARSHALL BRIDGE | DUCK RIVER 180.23 | 1984-06-25 | 1605 | 0 | SPECIFIC CONDUCTANCE,FIELD (UMHOS/CM @ 25C) | 298 | 16
475474 | MARSHALL BRIDGE | DUCK RIVER 180.23 | 1984-06-25 | 1605 | 0 | SAMPLING STATION LOCATION VERTICAL (METERS) | 5 | 16
475474 | MARSHALL BRIDGE | DUCK RIVER 180.23 | 1984-06-25 | 1605 | 0 | OXYGEN, DISSOLVED MG/L | 3.8 | 16
475474 | MARSHALL BRIDGE | DUCK RIVER 180.23 | 1984-06-25 | 1605 | 0 | OXYGEN, DISSOLVED, PERCENT OF SATURATION % | 43.6781 | 16
475474 | MARSHALL BRIDGE | DUCK RIVER 180.23 | 1984-06-25 | 1605 | 0 | PH (STANDARD UNITS) | 6.9 | 16
475474 | MARSHALL BRIDGE | DUCK RIVER 180.23 | 1984-06-25 | 1605 | 0 | ALKALINITY TOATL FIELD, (MG/L AS CACO3) | 105 | 16
475474 | MARSHALL BRIDGE | DUCK RIVER 180.23 | 1984-06-25 | 1605 | 0 | IRON, TOTAL (UG/L AS FE) | 840 | 16
475474 | MARSHALL BRIDGE | DUCK RIVER 180.23 | 1984-06-25 | 1605 | 0 | IRON, DISSOLVED (UG/L AS FE) | 40 | 16
475474 | MARSHALL BRIDGE | DUCK RIVER 180.23 | 1984-06-25 | 1605 | 0 | MANGANESE, TOTAL (UG/L AS MN) | 67 | 16
475474 | MARSHALL BRIDGE | DUCK RIVER 180.23 | 1984-06-25 | 1605 | 0 | MANGANESE, DISSOLVED (UG/L AS MN) | 20 | 16
475474 | MARSHALL BRIDGE | DUCK RIVER 180.23 | 1984-06-25 | 1605 | 0 | SERIES CODE ALPHA-NUMERIC CODE | DR2 | 16
475474 | MARSHALL BRIDGE | DUCK RIVER 180.23 | 1984-07-25 | 1555 | 0 | X-SEC. LOC., HORIZ (% FROM R BANK LOOK UPSTR.) | 50 | 1
475474 | MARSHALL BRIDGE | DUCK RIVER 180.23 | 1984-07-25 | 1555 | 0 | TEMPERATURE, WATER (DEGREES CENTIGRADE) | 26.2 | 1
475474 | MARSHALL BRIDGE | DUCK RIVER 180.23 | 1984-07-25 | 1555 | 0 | SPECIFIC CONDUCTANCE,FIELD (UMHOS/CM @ 25C) | 297 | 1
475474 | MARSHALL BRIDGE | DUCK RIVER 180.23 | 1984-07-25 | 1555 | 0 | SAMPLING STATION LOCATION VERTICAL (METERS) | 0.3 | 1
475474 | MARSHALL BRIDGE | DUCK RIVER 180.23 | 1984-07-25 | 1555 | 0 | OXYGEN, DISSOLVED MG/L | 8.1 | 1
475474 | MARSHALL BRIDGE | DUCK RIVER 180.23 | 1984-07-25 | 1555 | 0 | OXYGEN, DISSOLVED, PERCENT OF SATURATION % | 98.7805 | 1
475474 | MARSHALL BRIDGE | DUCK RIVER 180.23 | 1984-07-25 | 1555 | 0 | PH (STANDARD UNITS) | 7.3 | 1
475474 | MARSHALL BRIDGE | DUCK RIVER 180.23 | 1984-07-25 | 1600 | 0 | X-SEC. LOC., HORIZ (% FROM R BANK LOOK UPSTR.) | 50 | 3
475474 | MARSHALL BRIDGE | DUCK RIVER 180.23 | 1984-07-25 | 1600 | 0 | TEMPERATURE, WATER (DEGREES CENTIGRADE) | 25.8 | 3
475474 | MARSHALL BRIDGE | DUCK RIVER 180.23 | 1984-07-25 | 1600 | 0 | SPECIFIC CONDUCTANCE,FIELD (UMHOS/CM @ 25C) | 311 | 3
475474 | MARSHALL BRIDGE | DUCK RIVER 180.23 | 1984-07-25 | 1600 | 0 | SAMPLING STATION LOCATION VERTICAL (METERS) | 1 | 3
475474 | MARSHALL BRIDGE | DUCK RIVER 180.23 | 1984-07-25 | 1600 | 0 | OXYGEN, DISSOLVED MG/L | 6.9 | 3
475474 | MARSHALL BRIDGE | DUCK RIVER 180.23 | 1984-07-25 | 1600 | 0 | OXYGEN, DISSOLVED, PERCENT OF SATURATION % | 84.1463 | 3
475474 | MARSHALL BRIDGE | DUCK RIVER 180.23 | 1984-07-25 | 1600 | 0 | PH (STANDARD UNITS) | 7.2 | 3
475474 | MARSHALL BRIDGE | DUCK RIVER 180.23 | 1984-07-25 | 1605 | 0 | X-SEC. LOC., HORIZ (% FROM R BANK LOOK UPSTR.) | 50 | 7
475474 | MARSHALL BRIDGE | DUCK RIVER 180.23 | 1984-07-25 | 1605 | 0 | TEMPERATURE, WATER (DEGREES CENTIGRADE) | 25.2 | 7
475474 | MARSHALL BRIDGE | DUCK RIVER 180.23 | 1984-07-25 | 1605 | 0 | SPECIFIC CONDUCTANCE,FIELD (UMHOS/CM @ 25C) | 315 | 7
475474 | MARSHALL BRIDGE | DUCK RIVER 180.23 | 1984-07-25 | 1605 | 0 | SAMPLING STATION LOCATION VERTICAL (METERS) | 2 | 7
475474 | MARSHALL BRIDGE | DUCK RIVER 180.23 | 1984-07-25 | 1605 | 0 | OXYGEN, DISSOLVED MG/L | 6.3 | 7
475474 | MARSHALL BRIDGE | DUCK RIVER 180.23 | 1984-07-25 | 1605 | 0 | OXYGEN, DISSOLVED, PERCENT OF SATURATION % | 75 | 7
475474 | MARSHALL BRIDGE | DUCK RIVER 180.23 | 1984-07-25 | 1605 | 0 | PH (STANDARD UNITS) | 7.1 | 7
475474 | MARSHALL BRIDGE | DUCK RIVER 180.23 | 1984-07-25 | 1610 | 0 | X-SEC. LOC., HORIZ (% FROM R BANK LOOK UPSTR.) | 50 | 10
475474 | MARSHALL BRIDGE | DUCK RIVER 180.23 | 1984-07-25 | 1610 | 0 | TEMPERATURE, WATER (DEGREES CENTIGRADE) | 24.8 | 10
475474 | MARSHALL BRIDGE | DUCK RIVER 180.23 | 1984-07-25 | 1610 | 0 | SPECIFIC CONDUCTANCE,FIELD (UMHOS/CM @ 25C) | 321 | 10
475474 | MARSHALL BRIDGE | DUCK RIVER 180.23 | 1984-07-25 | 1610 | 0 | SAMPLING STATION LOCATION VERTICAL (METERS) | 3 | 10
475474 | MARSHALL BRIDGE | DUCK RIVER 180.23 | 1984-07-25 | 1610 | 0 | OXYGEN, DISSOLVED MG/L | 6.1 | 10
475474 | MARSHALL BRIDGE | DUCK RIVER 180.23 | 1984-07-25 | 1610 | 0 | OXYGEN, DISSOLVED, PERCENT OF SATURATION % | 72.619 | 10
475474 | MARSHALL BRIDGE | DUCK RIVER 180.23 | 1984-07-25 | 1610 | 0 | PH (STANDARD UNITS) | 7.1 | 10
475474 | MARSHALL BRIDGE | DUCK RIVER 180.23 | 1984-07-25 | 1612 | 0 | X-SEC. LOC., HORIZ (% FROM R BANK LOOK UPSTR.) | 50 | 13
475474 | MARSHALL BRIDGE | DUCK RIVER 180.23 | 1984-07-25 | 1612 | 0 | TEMPERATURE, WATER (DEGREES CENTIGRADE) | 23.5 | 13
475474 | MARSHALL BRIDGE | DUCK RIVER 180.23 | 1984-07-25 | 1612 | 0 | SPECIFIC CONDUCTANCE,FIELD (UMHOS/CM @ 25C) | 374 | 13
475474 | MARSHALL BRIDGE | DUCK RIVER 180.23 | 1984-07-25 | 1612 | 0 | SAMPLING STATION LOCATION VERTICAL (METERS) | 4 | 13
475474 | MARSHALL BRIDGE | DUCK RIVER 180.23 | 1984-07-25 | 1612 | 0 | OXYGEN, DISSOLVED MG/L | 4.7 | 13
475474 | MARSHALL BRIDGE | DUCK RIVER 180.23 | 1984-07-25 | 1612 | 0 | OXYGEN, DISSOLVED, PERCENT OF SATURATION % | 54.0229 | 13
475474 | MARSHALL BRIDGE | DUCK RIVER 180.23 | 1984-07-25 | 1612 | 0 | PH (STANDARD UNITS) | 6.9 | 13
475474 | MARSHALL BRIDGE | DUCK RIVER 180.23 | 1984-07-25 | 1613 | 0 | X-SEC. LOC., HORIZ (% FROM R BANK LOOK UPSTR.) | 50 | 15
475474 | MARSHALL BRIDGE | DUCK RIVER 180.23 | 1984-07-25 | 1613 | 0 | TEMPERATURE, WATER (DEGREES CENTIGRADE) | 23 | 15
475474 | MARSHALL BRIDGE | DUCK RIVER 180.23 | 1984-07-25 | 1613 | 0 | SPECIFIC CONDUCTANCE,FIELD (UMHOS/CM @ 25C) | 394 | 15
475474 | MARSHALL BRIDGE | DUCK RIVER 180.23 | 1984-07-25 | 1613 | 0 | SAMPLING STATION LOCATION VERTICAL (METERS) | 4.5 | 15
475474 | MARSHALL BRIDGE | DUCK RIVER 180.23 | 1984-07-25 | 1613 | 0 | OXYGEN, DISSOLVED MG/L | 4.3 | 15
475474 | MARSHALL BRIDGE | DUCK RIVER 180.23 | 1984-07-25 | 1613 | 0 | OXYGEN, DISSOLVED, PERCENT OF SATURATION % | 49.4252 | 15
475474 | MARSHALL BRIDGE | DUCK RIVER 180.23 | 1984-07-25 | 1613 | 0 | PH (STANDARD UNITS) | 6.9 | 15
475474 | MARSHALL BRIDGE | DUCK RIVER 180.23 | 1984-09-06 | 1115 | 0 | X-SEC. LOC., HORIZ (% FROM R BANK LOOK UPSTR.) | 50 | 1
475474 | MARSHALL BRIDGE | DUCK RIVER 180.23 | 1984-09-06 | 1115 | 0 | NUMBER USED IN SAMPLE ACCOUNTING PROCEDURE | 4294 | 1
475474 | MARSHALL BRIDGE | DUCK RIVER 180.23 | 1984-09-06 | 1115 | 0 | TEMPERATURE, WATER (DEGREES CENTIGRADE) | 22.6 | 1
475474 | MARSHALL BRIDGE | DUCK RIVER 180.23 | 1984-09-06 | 1115 | 0 | SPECIFIC CONDUCTANCE,FIELD (UMHOS/CM @ 25C) | 211 | 1
475474 | MARSHALL BRIDGE | DUCK RIVER 180.23 | 1984-09-06 | 1115 | 0 | SAMPLING STATION LOCATION VERTICAL (METERS) | 0.3 | 1
475474 | MARSHALL BRIDGE | DUCK RIVER 180.23 | 1984-09-06 | 1115 | 0 | OXYGEN, DISSOLVED MG/L | 5.9 | 1
475474 | MARSHALL BRIDGE | DUCK RIVER 180.23 | 1984-09-06 | 1115 | 0 | OXYGEN, DISSOLVED, PERCENT OF SATURATION % | 67.8161 | 1
475474 | MARSHALL BRIDGE | DUCK RIVER 180.23 | 1984-09-06 | 1115 | 0 | PH (STANDARD UNITS) | 7.1 | 1
475474 | MARSHALL BRIDGE | DUCK RIVER 180.23 | 1984-09-06 | 1115 | 0 | ALKALINITY TOATL FIELD, (MG/L AS CACO3) | 80 | 1
475474 | MARSHALL BRIDGE | DUCK RIVER 180.23 | 1984-09-06 | 1115 | 0 | IRON, TOTAL (UG/L AS FE) | 490 | 1
475474 | MARSHALL BRIDGE | DUCK RIVER 180.23 | 1984-09-06 | 1115 | 0 | IRON, DISSOLVED (UG/L AS FE) | 30 | 1
475474 | MARSHALL BRIDGE | DUCK RIVER 180.23 | 1984-09-06 | 1115 | 0 | MANGANESE, TOTAL (UG/L AS MN) | 150 | 1
475474 | MARSHALL BRIDGE | DUCK RIVER 180.23 | 1984-09-06 | 1115 | 0 | MANGANESE, DISSOLVED (UG/L AS MN) | 96 | 1
475474 | MARSHALL BRIDGE | DUCK RIVER 180.23 | 1984-09-06 | 1115 | 0 | SERIES CODE ALPHA-NUMERIC CODE | DR2 | 1
475474 | MARSHALL BRIDGE | DUCK RIVER 180.23 | 1984-09-06 | 1117 | 0 | X-SEC. LOC., HORIZ (% FROM R BANK LOOK UPSTR.) | 50 | 3
475474 | MARSHALL BRIDGE | DUCK RIVER 180.23 | 1984-09-06 | 1117 | 0 | TEMPERATURE, WATER (DEGREES CENTIGRADE) | 22.4 | 3
475474 | MARSHALL BRIDGE | DUCK RIVER 180.23 | 1984-09-06 | 1117 | 0 | SPECIFIC CONDUCTANCE,FIELD (UMHOS/CM @ 25C) | 209 | 3
475474 | MARSHALL BRIDGE | DUCK RIVER 180.23 | 1984-09-06 | 1117 | 0 | SAMPLING STATION LOCATION VERTICAL (METERS) | 1 | 3
475474 | MARSHALL BRIDGE | DUCK RIVER 180.23 | 1984-09-06 | 1117 | 0 | OXYGEN, DISSOLVED MG/L | 5.6 | 3
475474 | MARSHALL BRIDGE | DUCK RIVER 180.23 | 1984-09-06 | 1117 | 0 | OXYGEN, DISSOLVED, PERCENT OF SATURATION % | 63.6363 | 3
475474 | MARSHALL BRIDGE | DUCK RIVER 180.23 | 1984-09-06 | 1117 | 0 | PH (STANDARD UNITS) | 7.1 | 3
475474 | MARSHALL BRIDGE | DUCK RIVER 180.23 | 1984-09-06 | 1119 | 0 | X-SEC. LOC., HORIZ (% FROM R BANK LOOK UPSTR.) | 50 | 7
475474 | MARSHALL BRIDGE | DUCK RIVER 180.23 | 1984-09-06 | 1119 | 0 | TEMPERATURE, WATER (DEGREES CENTIGRADE) | 22.4 | 7
475474 | MARSHALL BRIDGE | DUCK RIVER 180.23 | 1984-09-06 | 1119 | 0 | SPECIFIC CONDUCTANCE,FIELD (UMHOS/CM @ 25C) | 208 | 7
475474 | MARSHALL BRIDGE | DUCK RIVER 180.23 | 1984-09-06 | 1119 | 0 | SAMPLING STATION LOCATION VERTICAL (METERS) | 2 | 7
475474 | MARSHALL BRIDGE | DUCK RIVER 180.23 | 1984-09-06 | 1119 | 0 | OXYGEN, DISSOLVED MG/L | 5.7 | 7
475474 | MARSHALL BRIDGE | DUCK RIVER 180.23 | 1984-09-06 | 1119 | 0 | OXYGEN, DISSOLVED, PERCENT OF SATURATION % | 64.7727 | 7
475474 | MARSHALL BRIDGE | DUCK RIVER 180.23 | 1984-09-06 | 1119 | 0 | PH (STANDARD UNITS) | 7.1 | 7
475474 | MARSHALL BRIDGE | DUCK RIVER 180.23 | 1984-09-06 | 1121 | 0 | X-SEC. LOC., HORIZ (% FROM R BANK LOOK UPSTR.) | 50 | 10
475474 | MARSHALL BRIDGE | DUCK RIVER 180.23 | 1984-09-06 | 1121 | 0 | NUMBER USED IN SAMPLE ACCOUNTING PROCEDURE | 4295 | 10
475474 | MARSHALL BRIDGE | DUCK RIVER 180.23 | 1984-09-06 | 1121 | 0 | TEMPERATURE, WATER (DEGREES CENTIGRADE) | 22.4 | 10
475474 | MARSHALL BRIDGE | DUCK RIVER 180.23 | 1984-09-06 | 1121 | 0 | SPECIFIC CONDUCTANCE,FIELD (UMHOS/CM @ 25C) | 228 | 10
475474 | MARSHALL BRIDGE | DUCK RIVER 180.23 | 1984-09-06 | 1121 | 0 | SAMPLING STATION LOCATION VERTICAL (METERS) | 3 | 10
475474 | MARSHALL BRIDGE | DUCK RIVER 180.23 | 1984-09-06 | 1121 | 0 | OXYGEN, DISSOLVED MG/L | 5 | 10
475474 | MARSHALL BRIDGE | DUCK RIVER 180.23 | 1984-09-06 | 1121 | 0 | OXYGEN, DISSOLVED, PERCENT OF SATURATION % | 56.8182 | 10
475474 | MARSHALL BRIDGE | DUCK RIVER 180.23 | 1984-09-06 | 1121 | 0 | PH (STANDARD UNITS) | 7.1 | 10
475474 | MARSHALL BRIDGE | DUCK RIVER 180.23 | 1984-09-06 | 1121 | 0 | IRON, TOTAL (UG/L AS FE) | 320 | 10
475474 | MARSHALL BRIDGE | DUCK RIVER 180.23 | 1984-09-06 | 1121 | 0 | IRON, DISSOLVED (UG/L AS FE) | 20 | 10
475474 | MARSHALL BRIDGE | DUCK RIVER 180.23 | 1984-09-06 | 1121 | 0 | MANGANESE, TOTAL (UG/L AS MN) | 280 | 10
475474 | MARSHALL BRIDGE | DUCK RIVER 180.23 | 1984-09-06 | 1121 | 0 | MANGANESE, DISSOLVED (UG/L AS MN) | 210 | 10
475474 | MARSHALL BRIDGE | DUCK RIVER 180.23 | 1984-09-06 | 1121 | 0 | SERIES CODE ALPHA-NUMERIC CODE | DR2B | 10
475474 | MARSHALL BRIDGE | DUCK RIVER 180.23 | 1984-09-06 | 1123 | 0 | X-SEC. LOC., HORIZ (% FROM R BANK LOOK UPSTR.) | 50 | 13
475474 | MARSHALL BRIDGE | DUCK RIVER 180.23 | 1984-09-06 | 1123 | 0 | TEMPERATURE, WATER (DEGREES CENTIGRADE) | 22.3 | 13
475474 | MARSHALL BRIDGE | DUCK RIVER 180.23 | 1984-09-06 | 1123 | 0 | SPECIFIC CONDUCTANCE,FIELD (UMHOS/CM @ 25C) | 283 | 13
475474 | MARSHALL BRIDGE | DUCK RIVER 180.23 | 1984-09-06 | 1123 | 0 | SAMPLING STATION LOCATION VERTICAL (METERS) | 4 | 13
475474 | MARSHALL BRIDGE | DUCK RIVER 180.23 | 1984-09-06 | 1123 | 0 | OXYGEN, DISSOLVED MG/L | 3.6 | 13
475474 | MARSHALL BRIDGE | DUCK RIVER 180.23 | 1984-09-06 | 1123 | 0 | OXYGEN, DISSOLVED, PERCENT OF SATURATION % | 40.9091 | 13
475474 | MARSHALL BRIDGE | DUCK RIVER 180.23 | 1984-09-06 | 1123 | 0 | PH (STANDARD UNITS) | 6.9 | 13
475474 | MARSHALL BRIDGE | DUCK RIVER 180.23 | 1984-09-06 | 1123 | 0 | ALKALINITY TOATL FIELD, (MG/L AS CACO3) | 95 | 13
TVAC/475475 | 35deg. 31min. 50sec. N | 35.5306 | 0.53056 | 31 | 50 | 86deg. 46min. 7sec. W | 193.6019 | 107.6019 | 46
475475 | BRIDGE AT VERONA | BIG ROCK CREEK 5.95 | 1968-06-19 | 845 | 0 | X-SEC. LOC., HORIZ (% FROM R BANK LOOK UPSTR.) | 50
475475 | BRIDGE AT VERONA | BIG ROCK CREEK 5.95 | 1968-06-19 | 845 | 0 | TEMPERATURE, WATER (DEGREES CENTIGRADE) | 19.5
475475 | BRIDGE AT VERONA | BIG ROCK CREEK 5.95 | 1968-06-19 | 845 | 0 | TURBIDITY, (JACKSON CANDLE UNITS) | 15
475475 | BRIDGE AT VERONA | BIG ROCK CREEK 5.95 | 1968-06-19 | 845 | 0 | COLOR (PLATINUM-COBALT UNITS) | 15
475475 | BRIDGE AT VERONA | BIG ROCK CREEK 5.95 | 1968-06-19 | 845 | 0 | OXYGEN, DISSOLVED MG/L | 6.1
475475 | BRIDGE AT VERONA | BIG ROCK CREEK 5.95 | 1968-06-19 | 845 | 0 | OXYGEN, DISSOLVED, PERCENT OF SATURATION % | 64.8936
475475 | BRIDGE AT VERONA | BIG ROCK CREEK 5.95 | 1968-06-19 | 845 | 0 | BOD, 2 DAY, 20 DEG C MG/L | 1
475475 | BRIDGE AT VERONA | BIG ROCK CREEK 5.95 | 1968-06-19 | 845 | 0 | BOD, 5 DAY, 20 DEG C MG/L | 1.6
475475 | BRIDGE AT VERONA | BIG ROCK CREEK 5.95 | 1968-06-19 | 845 | 0 | PH (STANDARD UNITS) | 7.6
475475 | BRIDGE AT VERONA | BIG ROCK CREEK 5.95 | 1968-06-19 | 845 | 0 | ALKALINITY, TOTAL (MG/L AS CACO3) | 180
475475 | BRIDGE AT VERONA | BIG ROCK CREEK 5.95 | 1968-06-19 | 845 | 0 | ALKALINITY, PHENOLPHTHALEIN (MG/L) | 0
475475 | BRIDGE AT VERONA | BIG ROCK CREEK 5.95 | 1968-06-19 | 845 | 0 | RESIDUE, TOTAL (MG/L) | 260
475475 | BRIDGE AT VERONA | BIG ROCK CREEK 5.95 | 1968-06-19 | 845 | 0 | RESIDUE, TOTAL FILTRABLE (DRIED AT 105C),MG/L | 260
475475 | BRIDGE AT VERONA | BIG ROCK CREEK 5.95 | 1968-06-19 | 845 | 0 | NITROGEN, ORGANIC, TOTAL (MG/L AS N) | 0.54
475475 | BRIDGE AT VERONA | BIG ROCK CREEK 5.95 | 1968-06-19 | 845 | 0 | NITROGEN, AMMONIA, TOTAL (MG/L AS N) | 0.04
475475 | BRIDGE AT VERONA | BIG ROCK CREEK 5.95 | 1968-06-19 | 845 | 0 | AMMONIA, UNIONZED (MG/L AS N) | 0.00059898
475475 | BRIDGE AT VERONA | BIG ROCK CREEK 5.95 | 1968-06-19 | 845 | 0 | NITRITE NITROGEN, TOTAL (MG/L AS N) | 0.03
475475 | BRIDGE AT VERONA | BIG ROCK CREEK 5.95 | 1968-06-19 | 845 | 0 | AMMONIA, UNIONIZED (CALC FR TEMP-PH-NH4) (MG/L) | 0.0007283
475475 | BRIDGE AT VERONA | BIG ROCK CREEK 5.95 | 1968-06-19 | 845 | 0 | NITRATE NITROGEN, TOTAL (MG/L AS N) | 0.96
475475 | BRIDGE AT VERONA | BIG ROCK CREEK 5.95 | 1968-06-19 | 845 | 0 | PHOSPHORUS, TOTAL (MG/L AS P) | 0.9128
475475 | BRIDGE AT VERONA | BIG ROCK CREEK 5.95 | 1968-06-19 | 845 | 0 | PHOSPHORUS, DISSOLVED (MG/L AS P) | 0.9128
475475 | BRIDGE AT VERONA | BIG ROCK CREEK 5.95 | 1968-06-19 | 845 | 0 | CALCIUM, TOTAL (MG/L AS CA) | 80
475475 | BRIDGE AT VERONA | BIG ROCK CREEK 5.95 | 1968-06-19 | 845 | 0 | MAGNESIUM, TOTAL (MG/L AS MG) | 6.5
475475 | BRIDGE AT VERONA | BIG ROCK CREEK 5.95 | 1968-06-19 | 845 | 0 | CHROMIUM, TOTAL (UG/L AS CR) | 50
475475 | BRIDGE AT VERONA | BIG ROCK CREEK 5.95 | 1968-06-19 | 845 | 0 | COPPER, TOTAL (UG/L AS CU) | 10
475475 | BRIDGE AT VERONA | BIG ROCK CREEK 5.95 | 1968-06-19 | 845 | 0 | IRON, TOTAL (UG/L AS FE) | 390
475475 | BRIDGE AT VERONA | BIG ROCK CREEK 5.95 | 1968-06-19 | 845 | 0 | MANGANESE, TOTAL (UG/L AS MN) | 100
475475 | BRIDGE AT VERONA | BIG ROCK CREEK 5.95 | 1968-06-19 | 845 | 0 | ZINC, TOTAL (UG/L AS ZN) | 120
475475 | BRIDGE AT VERONA | BIG ROCK CREEK 5.95 | 1968-06-19 | 845 | 0 | COLIFORM,TOT,MEMBRANE FILTER,IMMED.M-ENDO MED,35C | 1700
475475 | BRIDGE AT VERONA | BIG ROCK CREEK 5.95 | 1968-06-19 | 845 | 0 | FECAL COLIFORM,MEMBR FILTER,M-FC BROTH,44.5 C | 800
475475 | BRIDGE AT VERONA | BIG ROCK CREEK 5.95 | 1968-06-19 | 845 | 0 | HARDNESS, CA MG CALCULATED (MG/L AS CACO3) | 230
475475 | BRIDGE AT VERONA | BIG ROCK CREEK 5.95 | 1968-07-29 | 1150 | 0 | X-SEC. LOC., HORIZ (% FROM R BANK LOOK UPSTR.) | 50
475475 | BRIDGE AT VERONA | BIG ROCK CREEK 5.95 | 1968-07-29 | 1150 | 0 | TEMPERATURE, WATER (DEGREES CENTIGRADE) | 26
475475 | BRIDGE AT VERONA | BIG ROCK CREEK 5.95 | 1968-07-29 | 1150 | 0 | TURBIDITY, (JACKSON CANDLE UNITS) | 5
475475 | BRIDGE AT VERONA | BIG ROCK CREEK 5.95 | 1968-07-29 | 1150 | 0 | COLOR (PLATINUM-COBALT UNITS) | 10
475475 | BRIDGE AT VERONA | BIG ROCK CREEK 5.95 | 1968-07-29 | 1150 | 0 | OXYGEN, DISSOLVED MG/L | 5.8
475475 | BRIDGE AT VERONA | BIG ROCK CREEK 5.95 | 1968-07-29 | 1150 | 0 | OXYGEN, DISSOLVED, PERCENT OF SATURATION % | 70.7317
475475 | BRIDGE AT VERONA | BIG ROCK CREEK 5.95 | 1968-07-29 | 1150 | 0 | BOD, 2 DAY, 20 DEG C MG/L | 1.7
475475 | BRIDGE AT VERONA | BIG ROCK CREEK 5.95 | 1968-07-29 | 1150 | 0 | BOD, 5 DAY, 20 DEG C MG/L | 3.2
475475 | BRIDGE AT VERONA | BIG ROCK CREEK 5.95 | 1968-07-29 | 1150 | 0 | PH (STANDARD UNITS) | 7.8
475475 | BRIDGE AT VERONA | BIG ROCK CREEK 5.95 | 1968-07-29 | 1150 | 0 | ALKALINITY, TOTAL (MG/L AS CACO3) | 160
475475 | BRIDGE AT VERONA | BIG ROCK CREEK 5.95 | 1968-07-29 | 1150 | 0 | ALKALINITY, PHENOLPHTHALEIN (MG/L) | 0
475475 | BRIDGE AT VERONA | BIG ROCK CREEK 5.95 | 1968-07-29 | 1150 | 0 | RESIDUE, TOTAL (MG/L) | 250
475475 | BRIDGE AT VERONA | BIG ROCK CREEK 5.95 | 1968-07-29 | 1150 | 0 | RESIDUE, TOTAL FILTRABLE (DRIED AT 105C),MG/L | 250
475475 | BRIDGE AT VERONA | BIG ROCK CREEK 5.95 | 1968-07-29 | 1150 | 0 | NITROGEN, ORGANIC, TOTAL (MG/L AS N) | 0.22
475475 | BRIDGE AT VERONA | BIG ROCK CREEK 5.95 | 1968-07-29 | 1150 | 0 | NITROGEN, AMMONIA, TOTAL (MG/L AS N) | 0.01
475475 | BRIDGE AT VERONA | BIG ROCK CREEK 5.95 | 1968-07-29 | 1150 | 0 | AMMONIA, UNIONZED (MG/L AS N) | 0.00036997
475475 | BRIDGE AT VERONA | BIG ROCK CREEK 5.95 | 1968-07-29 | 1150 | 0 | NITRITE NITROGEN, TOTAL (MG/L AS N) | 0.01
475475 | BRIDGE AT VERONA | BIG ROCK CREEK 5.95 | 1968-07-29 | 1150 | 0 | AMMONIA, UNIONIZED (CALC FR TEMP-PH-NH4) (MG/L) | 0.00044984
475475 | BRIDGE AT VERONA | BIG ROCK CREEK 5.95 | 1968-07-29 | 1150 | 0 | NITRATE NITROGEN, TOTAL (MG/L AS N) | 1.1
475475 | BRIDGE AT VERONA | BIG ROCK CREEK 5.95 | 1968-07-29 | 1150 | 0 | PHOSPHORUS, TOTAL (MG/L AS P) | 1.956
475475 | BRIDGE AT VERONA | BIG ROCK CREEK 5.95 | 1968-07-29 | 1150 | 0 | PHOSPHORUS, DISSOLVED (MG/L AS P) | 0.978
475475 | BRIDGE AT VERONA | BIG ROCK CREEK 5.95 | 1968-07-29 | 1150 | 0 | COPPER, TOTAL (UG/L AS CU) | 10
475475 | BRIDGE AT VERONA | BIG ROCK CREEK 5.95 | 1968-07-29 | 1150 | 0 | ZINC, TOTAL (UG/L AS ZN) | 330
475475 | BRIDGE AT VERONA | BIG ROCK CREEK 5.95 | 1968-07-29 | 1150 | 0 | COLIFORM,TOT,MEMBRANE FILTER,IMMED.M-ENDO MED,35C | 2100
475475 | BRIDGE AT VERONA | BIG ROCK CREEK 5.95 | 1968-07-29 | 1150 | 0 | FECAL COLIFORM,MEMBR FILTER,M-FC BROTH,44.5 C | 530
475475 | BRIDGE AT VERONA | BIG ROCK CREEK 5.95 | 1968-08-29 | 1425 | 0 | X-SEC. LOC., HORIZ (% FROM R BANK LOOK UPSTR.) | 50
475475 | BRIDGE AT VERONA | BIG ROCK CREEK 5.95 | 1968-08-29 | 1425 | 0 | TEMPERATURE, WATER (DEGREES CENTIGRADE) | 23
475475 | BRIDGE AT VERONA | BIG ROCK CREEK 5.95 | 1968-08-29 | 1425 | 0 | TURBIDITY, (JACKSON CANDLE UNITS) | 15
475475 | BRIDGE AT VERONA | BIG ROCK CREEK 5.95 | 1968-08-29 | 1425 | 0 | COLOR (PLATINUM-COBALT UNITS) | 5
475475 | BRIDGE AT VERONA | BIG ROCK CREEK 5.95 | 1968-08-29 | 1425 | 0 | OXYGEN, DISSOLVED MG/L | 9.6
475475 | BRIDGE AT VERONA | BIG ROCK CREEK 5.95 | 1968-08-29 | 1425 | 0 | OXYGEN, DISSOLVED, PERCENT OF SATURATION % | 110.345
475475 | BRIDGE AT VERONA | BIG ROCK CREEK 5.95 | 1968-08-29 | 1425 | 0 | BOD, 2 DAY, 20 DEG C MG/L | 1
475475 | BRIDGE AT VERONA | BIG ROCK CREEK 5.95 | 1968-08-29 | 1425 | 0 | BOD, 5 DAY, 20 DEG C MG/L | 6.7
475475 | BRIDGE AT VERONA | BIG ROCK CREEK 5.95 | 1968-08-29 | 1425 | 0 | PH (STANDARD UNITS) | 8.2
475475 | BRIDGE AT VERONA | BIG ROCK CREEK 5.95 | 1968-08-29 | 1425 | 0 | ALKALINITY, TOTAL (MG/L AS CACO3) | 174
475475 | BRIDGE AT VERONA | BIG ROCK CREEK 5.95 | 1968-08-29 | 1425 | 0 | ALKALINITY, PHENOLPHTHALEIN (MG/L) | 14
475475 | BRIDGE AT VERONA | BIG ROCK CREEK 5.95 | 1968-08-29 | 1425 | 0 | RESIDUE, TOTAL (MG/L) | 320
475475 | BRIDGE AT VERONA | BIG ROCK CREEK 5.95 | 1968-08-29 | 1425 | 0 | RESIDUE, TOTAL FILTRABLE (DRIED AT 105C),MG/L | 310
475475 | BRIDGE AT VERONA | BIG ROCK CREEK 5.95 | 1968-08-29 | 1425 | 0 | NITROGEN, ORGANIC, TOTAL (MG/L AS N) | 1.3
475475 | BRIDGE AT VERONA | BIG ROCK CREEK 5.95 | 1968-08-29 | 1425 | 0 | NITROGEN, AMMONIA, TOTAL (MG/L AS N) | 0.1
475475 | BRIDGE AT VERONA | BIG ROCK CREEK 5.95 | 1968-08-29 | 1425 | 0 | AMMONIA, UNIONZED (MG/L AS N) | 0.0072356
475475 | BRIDGE AT VERONA | BIG ROCK CREEK 5.95 | 1968-08-29 | 1425 | 0 | NITRITE NITROGEN, TOTAL (MG/L AS N) | 0.02
475475 | BRIDGE AT VERONA | BIG ROCK CREEK 5.95 | 1968-08-29 | 1425 | 0 | AMMONIA, UNIONIZED (CALC FR TEMP-PH-NH4) (MG/L) | 0.0087977
475475 | BRIDGE AT VERONA | BIG ROCK CREEK 5.95 | 1968-08-29 | 1425 | 0 | NITRATE NITROGEN, TOTAL (MG/L AS N) | 0.14
475475 | BRIDGE AT VERONA | BIG ROCK CREEK 5.95 | 1968-08-29 | 1425 | 0 | PHOSPHORUS, TOTAL (MG/L AS P) | 1.63
475475 | BRIDGE AT VERONA | BIG ROCK CREEK 5.95 | 1968-08-29 | 1425 | 0 | PHOSPHORUS, DISSOLVED (MG/L AS P) | 0.978
475475 | BRIDGE AT VERONA | BIG ROCK CREEK 5.95 | 1968-08-29 | 1425 | 0 | CHROMIUM, TOTAL (UG/L AS CR) | 50
475475 | BRIDGE AT VERONA | BIG ROCK CREEK 5.95 | 1968-08-29 | 1425 | 0 | COPPER, TOTAL (UG/L AS CU) | 10
475475 | BRIDGE AT VERONA | BIG ROCK CREEK 5.95 | 1968-08-29 | 1425 | 0 | ZINC, TOTAL (UG/L AS ZN) | 90
475475 | BRIDGE AT VERONA | BIG ROCK CREEK 5.95 | 1968-08-29 | 1425 | 0 | COLIFORM,TOT,MEMBRANE FILTER,IMMED.M-ENDO MED,35C | 21000
475475 | BRIDGE AT VERONA | BIG ROCK CREEK 5.95 | 1968-08-29 | 1425 | 0 | FECAL COLIFORM,MEMBR FILTER,M-FC BROTH,44.5 C | 40
475475 | BRIDGE AT VERONA | BIG ROCK CREEK 5.95 | 1968-10-29 | 1055 | 0 | X-SEC. LOC., HORIZ (% FROM R BANK LOOK UPSTR.) | 50
475475 | BRIDGE AT VERONA | BIG ROCK CREEK 5.95 | 1968-10-29 | 1055 | 0 | TEMPERATURE, WATER (DEGREES CENTIGRADE) | 11.5
475475 | BRIDGE AT VERONA | BIG ROCK CREEK 5.95 | 1968-10-29 | 1055 | 0 | TURBIDITY, (JACKSON CANDLE UNITS) | 7
475475 | BRIDGE AT VERONA | BIG ROCK CREEK 5.95 | 1968-10-29 | 1055 | 0 | COLOR (PLATINUM-COBALT UNITS) | 5
475475 | BRIDGE AT VERONA | BIG ROCK CREEK 5.95 | 1968-10-29 | 1055 | 0 | OXYGEN, DISSOLVED MG/L | 6.6
475475 | BRIDGE AT VERONA | BIG ROCK CREEK 5.95 | 1968-10-29 | 1055 | 0 | OXYGEN, DISSOLVED, PERCENT OF SATURATION % | 59.4594
475475 | BRIDGE AT VERONA | BIG ROCK CREEK 5.95 | 1968-10-29 | 1055 | 0 | BOD, 2 DAY, 20 DEG C MG/L | 1
475475 | BRIDGE AT VERONA | BIG ROCK CREEK 5.95 | 1968-10-29 | 1055 | 0 | BOD, 5 DAY, 20 DEG C MG/L | 1.6
475475 | BRIDGE AT VERONA | BIG ROCK CREEK 5.95 | 1968-10-29 | 1055 | 0 | PH (STANDARD UNITS) | 7.7
475475 | BRIDGE AT VERONA | BIG ROCK CREEK 5.95 | 1968-10-29 | 1055 | 0 | ALKALINITY, TOTAL (MG/L AS CACO3) | 216
475475 | BRIDGE AT VERONA | BIG ROCK CREEK 5.95 | 1968-10-29 | 1055 | 0 | ALKALINITY, PHENOLPHTHALEIN (MG/L) | 0
475475 | BRIDGE AT VERONA | BIG ROCK CREEK 5.95 | 1968-10-29 | 1055 | 0 | RESIDUE, TOTAL (MG/L) | 310
475475 | BRIDGE AT VERONA | BIG ROCK CREEK 5.95 | 1968-10-29 | 1055 | 0 | RESIDUE, TOTAL FILTRABLE (DRIED AT 105C),MG/L | 300
475475 | BRIDGE AT VERONA | BIG ROCK CREEK 5.95 | 1968-10-29 | 1055 | 0 | NITROGEN, ORGANIC, TOTAL (MG/L AS N) | 0.64
475475 | BRIDGE AT VERONA | BIG ROCK CREEK 5.95 | 1968-10-29 | 1055 | 0 | NITROGEN, AMMONIA, TOTAL (MG/L AS N) | 0.15
475475 | BRIDGE AT VERONA | BIG ROCK CREEK 5.95 | 1968-10-29 | 1055 | 0 | AMMONIA, UNIONZED (MG/L AS N) | 0.0015537
475475 | BRIDGE AT VERONA | BIG ROCK CREEK 5.95 | 1968-10-29 | 1055 | 0 | NITRITE NITROGEN, TOTAL (MG/L AS N) | 0.03
475475 | BRIDGE AT VERONA | BIG ROCK CREEK 5.95 | 1968-10-29 | 1055 | 0 | AMMONIA, UNIONIZED (CALC FR TEMP-PH-NH4) (MG/L) | 0.0018891
475475 | BRIDGE AT VERONA | BIG ROCK CREEK 5.95 | 1968-10-29 | 1055 | 0 | NITRATE NITROGEN, TOTAL (MG/L AS N) | 0.99
475475 | BRIDGE AT VERONA | BIG ROCK CREEK 5.95 | 1968-10-29 | 1055 | 0 | PHOSPHORUS, TOTAL (MG/L AS P) | 0.652
475475 | BRIDGE AT VERONA | BIG ROCK CREEK 5.95 | 1968-10-29 | 1055 | 0 | COPPER, TOTAL (UG/L AS CU) | 10
475475 | BRIDGE AT VERONA | BIG ROCK CREEK 5.95 | 1968-10-29 | 1055 | 0 | ZINC, TOTAL (UG/L AS ZN) | 60
475475 | BRIDGE AT VERONA | BIG ROCK CREEK 5.95 | 1968-10-29 | 1055 | 0 | COLIFORM,TOT,MEMBRANE FILTER,IMMED.M-ENDO MED,35C | 300
475475 | BRIDGE AT VERONA | BIG ROCK CREEK 5.95 | 1968-10-29 | 1055 | 0 | FECAL COLIFORM,MEMBR FILTER,M-FC BROTH,44.5 C | 100
475475 | BRIDGE AT VERONA | BIG ROCK CREEK 5.95 | 1968-11-20 | 1440 | 0 | X-SEC. LOC., HORIZ (% FROM R BANK LOOK UPSTR.) | 25
475475 | BRIDGE AT VERONA | BIG ROCK CREEK 5.95 | 1968-11-20 | 1440 | 0 | TEMPERATURE, WATER (DEGREES CENTIGRADE) | 11.1
475475 | BRIDGE AT VERONA | BIG ROCK CREEK 5.95 | 1968-11-20 | 1440 | 0 | TURBIDITY, (JACKSON CANDLE UNITS) | 10
475475 | BRIDGE AT VERONA | BIG ROCK CREEK 5.95 | 1968-11-20 | 1440 | 0 | COLOR (PLATINUM-COBALT UNITS) | 5
475475 | BRIDGE AT VERONA | BIG ROCK CREEK 5.95 | 1968-11-20 | 1440 | 0 | SPECIFIC CONDUCTANCE (UMHOS/CM @ 25C) | 470
475475 | BRIDGE AT VERONA | BIG ROCK CREEK 5.95 | 1968-11-20 | 1440 | 0 | OXYGEN, DISSOLVED MG/L | 9.2
475475 | BRIDGE AT VERONA | BIG ROCK CREEK 5.95 | 1968-11-20 | 1440 | 0 | OXYGEN, DISSOLVED, PERCENT OF SATURATION % | 82.8886
475475 | BRIDGE AT VERONA | BIG ROCK CREEK 5.95 | 1968-11-20 | 1440 | 0 | BOD, 5 DAY, 20 DEG C MG/L | 1
475475 | BRIDGE AT VERONA | BIG ROCK CREEK 5.95 | 1968-11-20 | 1440 | 0 | PH (STANDARD UNITS) | 7.7
475475 | BRIDGE AT VERONA | BIG ROCK CREEK 5.95 | 1968-11-20 | 1440 | 0 | ALKALINITY, TOTAL (MG/L AS CACO3) | 200
475475 | BRIDGE AT VERONA | BIG ROCK CREEK 5.95 | 1968-11-20 | 1440 | 0 | ALKALINITY, PHENOLPHTHALEIN (MG/L) | 0
475475 | BRIDGE AT VERONA | BIG ROCK CREEK 5.95 | 1968-11-20 | 1440 | 0 | RESIDUE, TOTAL (MG/L) | 280
475475 | BRIDGE AT VERONA | BIG ROCK CREEK 5.95 | 1968-11-20 | 1440 | 0 | RESIDUE, TOTAL FILTRABLE (DRIED AT 105C),MG/L | 270
475475 | BRIDGE AT VERONA | BIG ROCK CREEK 5.95 | 1968-11-20 | 1440 | 0 | NITROGEN, ORGANIC, TOTAL (MG/L AS N) | 0.37
475475 | BRIDGE AT VERONA | BIG ROCK CREEK 5.95 | 1968-11-20 | 1440 | 0 | NITROGEN, AMMONIA, TOTAL (MG/L AS N) | 0.04
475475 | BRIDGE AT VERONA | BIG ROCK CREEK 5.95 | 1968-11-20 | 1440 | 0 | AMMONIA, UNIONZED (MG/L AS N) | 0.00040177
475475 | BRIDGE AT VERONA | BIG ROCK CREEK 5.95 | 1968-11-20 | 1440 | 0 | NITRITE NITROGEN, TOTAL (MG/L AS N) | 0.01
475475 | BRIDGE AT VERONA | BIG ROCK CREEK 5.95 | 1968-11-20 | 1440 | 0 | AMMONIA, UNIONIZED (CALC FR TEMP-PH-NH4) (MG/L) | 0.00048851
475475 | BRIDGE AT VERONA | BIG ROCK CREEK 5.95 | 1968-11-20 | 1440 | 0 | NITRATE NITROGEN, TOTAL (MG/L AS N) | 1.4
475475 | BRIDGE AT VERONA | BIG ROCK CREEK 5.95 | 1968-11-20 | 1440 | 0 | PHOSPHORUS, TOTAL (MG/L AS P) | 0.4564
475475 | BRIDGE AT VERONA | BIG ROCK CREEK 5.95 | 1968-11-20 | 1440 | 0 | PHOSPHORUS, DISSOLVED (MG/L AS P) | 0.3586
475475 | BRIDGE AT VERONA | BIG ROCK CREEK 5.95 | 1968-11-20 | 1440 | 0 | CALCIUM, TOTAL (MG/L AS CA) | 165
475475 | BRIDGE AT VERONA | BIG ROCK CREEK 5.95 | 1968-11-20 | 1440 | 0 | MAGNESIUM, TOTAL (MG/L AS MG) | 7
475475 | BRIDGE AT VERONA | BIG ROCK CREEK 5.95 | 1968-11-20 | 1440 | 0 | CHLORIDE,TOTAL IN WATER MG/L | 7
475475 | BRIDGE AT VERONA | BIG ROCK CREEK 5.95 | 1968-11-20 | 1440 | 0 | SULFATE, TOTAL (MG/L AS SO4) | 22
475475 | BRIDGE AT VERONA | BIG ROCK CREEK 5.95 | 1968-11-20 | 1440 | 0 | COLIFORM,TOT,MEMBRANE FILTER,IMMED.M-ENDO MED,35C | 10
475475 | BRIDGE AT VERONA | BIG ROCK CREEK 5.95 | 1968-11-20 | 1440 | 0 | FECAL COLIFORM,MEMBR FILTER,M-FC BROTH,44.5 C | 10
475475 | BRIDGE AT VERONA | BIG ROCK CREEK 5.95 | 1968-11-20 | 1440 | 0 | HARDNESS, CA MG CALCULATED (MG/L AS CACO3) | 450
475475 | BRIDGE AT VERONA | BIG ROCK CREEK 5.95 | 1969-02-24 | 1240 | 0 | X-SEC. LOC., HORIZ (% FROM R BANK LOOK UPSTR.) | 50
475475 | BRIDGE AT VERONA | BIG ROCK CREEK 5.95 | 1969-02-24 | 1240 | 0 | TEMPERATURE, WATER (DEGREES CENTIGRADE) | 10
475475 | BRIDGE AT VERONA | BIG ROCK CREEK 5.95 | 1969-02-24 | 1240 | 0 | TURBIDITY, (JACKSON CANDLE UNITS) | 15
475475 | BRIDGE AT VERONA | BIG ROCK CREEK 5.95 | 1969-02-24 | 1240 | 0 | COLOR (PLATINUM-COBALT UNITS) | 15
475475 | BRIDGE AT VERONA | BIG ROCK CREEK 5.95 | 1969-02-24 | 1240 | 0 | OXYGEN, DISSOLVED MG/L | 9.9
475475 | BRIDGE AT VERONA | BIG ROCK CREEK 5.95 | 1969-02-24 | 1240 | 0 | OXYGEN, DISSOLVED, PERCENT OF SATURATION % | 87.6106
475475 | BRIDGE AT VERONA | BIG ROCK CREEK 5.95 | 1969-02-24 | 1240 | 0 | BOD, 2 DAY, 20 DEG C MG/L | 1
475475 | BRIDGE AT VERONA | BIG ROCK CREEK 5.95 | 1969-02-24 | 1240 | 0 | BOD, 5 DAY, 20 DEG C MG/L | 1.2
475475 | BRIDGE AT VERONA | BIG ROCK CREEK 5.95 | 1969-02-24 | 1240 | 0 | PH (STANDARD UNITS) | 7.7
475475 | BRIDGE AT VERONA | BIG ROCK CREEK 5.95 | 1969-02-24 | 1240 | 0 | ALKALINITY, TOTAL (MG/L AS CACO3) | 160
475475 | BRIDGE AT VERONA | BIG ROCK CREEK 5.95 | 1969-02-24 | 1240 | 0 | ALKALINITY, PHENOLPHTHALEIN (MG/L) | 0
475475 | BRIDGE AT VERONA | BIG ROCK CREEK 5.95 | 1969-02-24 | 1240 | 0 | RESIDUE, TOTAL (MG/L) | 250
475475 | BRIDGE AT VERONA | BIG ROCK CREEK 5.95 | 1969-02-24 | 1240 | 0 | RESIDUE, TOTAL FILTRABLE (DRIED AT 105C),MG/L | 240
475475 | BRIDGE AT VERONA | BIG ROCK CREEK 5.95 | 1969-02-24 | 1240 | 0 | NITROGEN, ORGANIC, TOTAL (MG/L AS N) | 0.53
475475 | BRIDGE AT VERONA | BIG ROCK CREEK 5.95 | 1969-02-24 | 1240 | 0 | NITROGEN, AMMONIA, TOTAL (MG/L AS N) | 0.06
475475 | BRIDGE AT VERONA | BIG ROCK CREEK 5.95 | 1969-02-24 | 1240 | 0 | AMMONIA, UNIONZED (MG/L AS N) | 0.00055351
475475 | BRIDGE AT VERONA | BIG ROCK CREEK 5.95 | 1969-02-24 | 1240 | 0 | NITRITE NITROGEN, TOTAL (MG/L AS N) | 0.03
475475 | BRIDGE AT VERONA | BIG ROCK CREEK 5.95 | 1969-02-24 | 1240 | 0 | AMMONIA, UNIONIZED (CALC FR TEMP-PH-NH4) (MG/L) | 0.00067301
475475 | BRIDGE AT VERONA | BIG ROCK CREEK 5.95 | 1969-02-24 | 1240 | 0 | NITRATE NITROGEN, TOTAL (MG/L AS N) | 0.93
475475 | BRIDGE AT VERONA | BIG ROCK CREEK 5.95 | 1969-02-24 | 1240 | 0 | PHOSPHORUS, TOTAL (MG/L AS P) | 0.2119
475475 | BRIDGE AT VERONA | BIG ROCK CREEK 5.95 | 1969-02-24 | 1240 | 0 | PHOSPHORUS, DISSOLVED (MG/L AS P) | 0.12714
475475 | BRIDGE AT VERONA | BIG ROCK CREEK 5.95 | 1969-02-24 | 1240 | 0 | COPPER, TOTAL (UG/L AS CU) | 80
475475 | BRIDGE AT VERONA | BIG ROCK CREEK 5.95 | 1969-02-24 | 1240 | 0 | ZINC, TOTAL (UG/L AS ZN) | 140
475475 | BRIDGE AT VERONA | BIG ROCK CREEK 5.95 | 1969-02-24 | 1240 | 0 | FECAL COLIFORM,MEMBR FILTER,M-FC BROTH,44.5 C | 200
475475 | BRIDGE AT VERONA | BIG ROCK CREEK 5.95 | 1973-02-21 | 1105 | 0 | X-SEC. LOC., HORIZ (% FROM R BANK LOOK UPSTR.) | 50
475475 | BRIDGE AT VERONA | BIG ROCK CREEK 5.95 | 1973-02-21 | 1105 | 0 | NUMBER USED IN SAMPLE ACCOUNTING PROCEDURE | 173
475475 | BRIDGE AT VERONA | BIG ROCK CREEK 5.95 | 1973-02-21 | 1105 | 0 | TEMPERATURE, WATER (DEGREES CENTIGRADE) | 9
475475 | BRIDGE AT VERONA | BIG ROCK CREEK 5.95 | 1973-02-21 | 1105 | 0 | FLOW, STREAM, INSTANTANEOUS CFS | 100
475475 | BRIDGE AT VERONA | BIG ROCK CREEK 5.95 | 1973-02-21 | 1105 | 0 | TURBIDITY, (JACKSON CANDLE UNITS) | 5
475475 | BRIDGE AT VERONA | BIG ROCK CREEK 5.95 | 1973-02-21 | 1105 | 0 | COLOR (PLATINUM-COBALT UNITS) | 5
475475 | BRIDGE AT VERONA | BIG ROCK CREEK 5.95 | 1973-02-21 | 1105 | 0 | SPECIFIC CONDUCTANCE (UMHOS/CM @ 25C) | 380
475475 | BRIDGE AT VERONA | BIG ROCK CREEK 5.95 | 1973-02-21 | 1105 | 0 | OXYGEN, DISSOLVED MG/L | 10.7
475475 | BRIDGE AT VERONA | BIG ROCK CREEK 5.95 | 1973-02-21 | 1105 | 0 | OXYGEN, DISSOLVED, PERCENT OF SATURATION % | 92.2461
475475 | BRIDGE AT VERONA | BIG ROCK CREEK 5.95 | 1973-02-21 | 1105 | 0 | BOD, 5 DAY, 20 DEG C MG/L | 1
475475 | BRIDGE AT VERONA | BIG ROCK CREEK 5.95 | 1973-02-21 | 1105 | 0 | COD, .025N K2CR2O7 MG/L | 4
475475 | BRIDGE AT VERONA | BIG ROCK CREEK 5.95 | 1973-02-21 | 1105 | 0 | PH (STANDARD UNITS) | 7.4
475475 | BRIDGE AT VERONA | BIG ROCK CREEK 5.95 | 1973-02-21 | 1105 | 0 | ALKALINITY, TOTAL (MG/L AS CACO3) | 180
475475 | BRIDGE AT VERONA | BIG ROCK CREEK 5.95 | 1973-02-21 | 1105 | 0 | ALKALINITY, PHENOLPHTHALEIN (MG/L) | 0
475475 | BRIDGE AT VERONA | BIG ROCK CREEK 5.95 | 1973-02-21 | 1105 | 0 | RESIDUE, TOTAL FILTRABLE (DRIED AT 105C),MG/L | 210
475475 | BRIDGE AT VERONA | BIG ROCK CREEK 5.95 | 1973-02-21 | 1105 | 0 | RESIDUE, TOTAL NONFILTRABLE (MG/L) | 1
475475 | BRIDGE AT VERONA | BIG ROCK CREEK 5.95 | 1973-02-21 | 1105 | 0 | NITROGEN, ORGANIC, TOTAL (MG/L AS N) | 0.04
475475 | BRIDGE AT VERONA | BIG ROCK CREEK 5.95 | 1973-02-21 | 1105 | 0 | NITROGEN, AMMONIA, TOTAL (MG/L AS N) | 0.02
475475 | BRIDGE AT VERONA | BIG ROCK CREEK 5.95 | 1973-02-21 | 1105 | 0 | AMMONIA, UNIONZED (MG/L AS N) | 8.5901e-05
475475 | BRIDGE AT VERONA | BIG ROCK CREEK 5.95 | 1973-02-21 | 1105 | 0 | AMMONIA, UNIONIZED (CALC FR TEMP-PH-NH4) (MG/L) | 0.00010445
475475 | BRIDGE AT VERONA | BIG ROCK CREEK 5.95 | 1973-02-21 | 1105 | 0 | NITRITE PLUS NITRATE, TOTAL 1 DET. (MG/L AS N) | 1.1
475475 | BRIDGE AT VERONA | BIG ROCK CREEK 5.95 | 1973-02-21 | 1105 | 0 | PHOSPHORUS, TOTAL (MG/L AS P) | 0.27384
475475 | BRIDGE AT VERONA | BIG ROCK CREEK 5.95 | 1973-02-21 | 1105 | 0 | PHOSPHORUS, DISSOLVED (MG/L AS P) | 0.2608
475475 | BRIDGE AT VERONA | BIG ROCK CREEK 5.95 | 1973-02-21 | 1105 | 0 | CALCIUM, TOTAL (MG/L AS CA) | 71
475475 | BRIDGE AT VERONA | BIG ROCK CREEK 5.95 | 1973-02-21 | 1105 | 0 | MAGNESIUM, TOTAL (MG/L AS MG) | 6
475475 | BRIDGE AT VERONA | BIG ROCK CREEK 5.95 | 1973-02-21 | 1105 | 0 | SODIUM, TOTAL (MG/L AS NA) | 3.8
475475 | BRIDGE AT VERONA | BIG ROCK CREEK 5.95 | 1973-02-21 | 1105 | 0 | POTASSIUM, TOTAL MG/L AS K) | 1.3
475475 | BRIDGE AT VERONA | BIG ROCK CREEK 5.95 | 1973-02-21 | 1105 | 0 | CHLORIDE,TOTAL IN WATER MG/L | 5
475475 | BRIDGE AT VERONA | BIG ROCK CREEK 5.95 | 1973-02-21 | 1105 | 0 | SULFATE, TOTAL (MG/L AS SO4) | 15
475475 | BRIDGE AT VERONA | BIG ROCK CREEK 5.95 | 1973-02-21 | 1105 | 0 | FLUORIDE, TOTAL (MG/L AS F) | 0.12
475475 | BRIDGE AT VERONA | BIG ROCK CREEK 5.95 | 1973-02-21 | 1105 | 0 | SILICA, TOTAL (MG/L AS SI02) | 5
475475 | BRIDGE AT VERONA | BIG ROCK CREEK 5.95 | 1973-02-21 | 1105 | 0 | ARSENIC, TOTAL (UG/L AS AS) | 5
475475 | BRIDGE AT VERONA | BIG ROCK CREEK 5.95 | 1973-02-21 | 1105 | 0 | BARIUM, TOTAL (UG/L AS BA) | 100
475475 | BRIDGE AT VERONA | BIG ROCK CREEK 5.95 | 1973-02-21 | 1105 | 0 | BERYLLIUM, TOTAL (UG/L AS BE) | 10
475475 | BRIDGE AT VERONA | BIG ROCK CREEK 5.95 | 1973-02-21 | 1105 | 0 | BORON, TOTAL (UG/L AS B) | 1000
475475 | BRIDGE AT VERONA | BIG ROCK CREEK 5.95 | 1973-02-21 | 1105 | 0 | CADMIUM, TOTAL (UG/L AS CD) | 1
475475 | BRIDGE AT VERONA | BIG ROCK CREEK 5.95 | 1973-02-21 | 1105 | 0 | CHROMIUM, TOTAL (UG/L AS CR) | 5
475475 | BRIDGE AT VERONA | BIG ROCK CREEK 5.95 | 1973-02-21 | 1105 | 0 | COPPER, TOTAL (UG/L AS CU) | 10
475475 | BRIDGE AT VERONA | BIG ROCK CREEK 5.95 | 1973-02-21 | 1105 | 0 | IRON, TOTAL (UG/L AS FE) | 280
475475 | BRIDGE AT VERONA | BIG ROCK CREEK 5.95 | 1973-02-21 | 1105 | 0 | IRON, DISSOLVED (UG/L AS FE) | 50
475475 | BRIDGE AT VERONA | BIG ROCK CREEK 5.95 | 1973-02-21 | 1105 | 0 | IRON, FERROUS (UG/L AS FE) | 30
475475 | BRIDGE AT VERONA | BIG ROCK CREEK 5.95 | 1973-02-21 | 1105 | 0 | LEAD, TOTAL (UG/L AS PB) | 10
475475 | BRIDGE AT VERONA | BIG ROCK CREEK 5.95 | 1973-02-21 | 1105 | 0 | MANGANESE, TOTAL (UG/L AS MN) | 20
475475 | BRIDGE AT VERONA | BIG ROCK CREEK 5.95 | 1973-02-21 | 1105 | 0 | MANGANESE, DISSOLVED (UG/L AS MN) | 1000
475475 | BRIDGE AT VERONA | BIG ROCK CREEK 5.95 | 1973-02-21 | 1105 | 0 | NICKEL, TOTAL (UG/L AS NI) | 50
475475 | BRIDGE AT VERONA | BIG ROCK CREEK 5.95 | 1973-02-21 | 1105 | 0 | SILVER, TOTAL (UG/L AS AG) | 10
475475 | BRIDGE AT VERONA | BIG ROCK CREEK 5.95 | 1973-02-21 | 1105 | 0 | ZINC, TOTAL (UG/L AS ZN) | 10
475475 | BRIDGE AT VERONA | BIG ROCK CREEK 5.95 | 1973-02-21 | 1105 | 0 | ALUMINUM, TOTAL (UG/L AS AL) | 300
475475 | BRIDGE AT VERONA | BIG ROCK CREEK 5.95 | 1973-02-21 | 1105 | 0 | SELENIUM, TOTAL (UG/L AS SE) | 8
475475 | BRIDGE AT VERONA | BIG ROCK CREEK 5.95 | 1973-02-21 | 1105 | 0 | COLIFORM,TOT,MEMBRANE FILTER,IMMED.M-ENDO MED,35C | 140
475475 | BRIDGE AT VERONA | BIG ROCK CREEK 5.95 | 1973-02-21 | 1105 | 0 | FECAL COLIFORM,MEMBR FILTER,M-FC BROTH,44.5 C | 30
475475 | BRIDGE AT VERONA | BIG ROCK CREEK 5.95 | 1973-02-21 | 1105 | 0 | HARDNESS, CA MG CALCULATED (MG/L AS CACO3) | 200
475475 | BRIDGE AT VERONA | BIG ROCK CREEK 5.95 | 1973-02-21 | 1105 | 0 | MERCURY, TOTAL (UG/L AS HG) | 0.3
475475 | BRIDGE AT VERONA | BIG ROCK CREEK 5.95 | 1973-05-02 | 1315 | 0 | X-SEC. LOC., HORIZ (% FROM R BANK LOOK UPSTR.) | 50
475475 | BRIDGE AT VERONA | BIG ROCK CREEK 5.95 | 1973-05-02 | 1315 | 0 | NUMBER USED IN SAMPLE ACCOUNTING PROCEDURE | 882
475475 | BRIDGE AT VERONA | BIG ROCK CREEK 5.95 | 1973-05-02 | 1315 | 0 | TEMPERATURE, WATER (DEGREES CENTIGRADE) | 16.5
475475 | BRIDGE AT VERONA | BIG ROCK CREEK 5.95 | 1973-05-02 | 1315 | 0 | FLOW, STREAM, INSTANTANEOUS CFS | 114
475475 | BRIDGE AT VERONA | BIG ROCK CREEK 5.95 | 1973-05-02 | 1315 | 0 | TURBIDITY, (JACKSON CANDLE UNITS) | 10
475475 | BRIDGE AT VERONA | BIG ROCK CREEK 5.95 | 1973-05-02 | 1315 | 0 | COLOR (PLATINUM-COBALT UNITS) | 10
475475 | BRIDGE AT VERONA | BIG ROCK CREEK 5.95 | 1973-05-02 | 1315 | 0 | COLOR,APPARENT(UNFILTERED SAMPLE) PLAT-COB UNITS | 25
475475 | BRIDGE AT VERONA | BIG ROCK CREEK 5.95 | 1973-05-02 | 1315 | 0 | SPECIFIC CONDUCTANCE (UMHOS/CM @ 25C) | 380
475475 | BRIDGE AT VERONA | BIG ROCK CREEK 5.95 | 1973-05-02 | 1315 | 0 | OXYGEN, DISSOLVED MG/L | 7.9
475475 | BRIDGE AT VERONA | BIG ROCK CREEK 5.95 | 1973-05-02 | 1315 | 0 | OXYGEN, DISSOLVED, PERCENT OF SATURATION % | 79.0023
475475 | BRIDGE AT VERONA | BIG ROCK CREEK 5.95 | 1973-05-02 | 1315 | 0 | BOD, 5 DAY, 20 DEG C MG/L | 1.9
475475 | BRIDGE AT VERONA | BIG ROCK CREEK 5.95 | 1973-05-02 | 1315 | 0 | COD, .025N K2CR2O7 MG/L | 3
475475 | BRIDGE AT VERONA | BIG ROCK CREEK 5.95 | 1973-05-02 | 1315 | 0 | PH (STANDARD UNITS) | 7.3
475475 | BRIDGE AT VERONA | BIG ROCK CREEK 5.95 | 1973-05-02 | 1315 | 0 | ALKALINITY, TOTAL (MG/L AS CACO3) | 160
475475 | BRIDGE AT VERONA | BIG ROCK CREEK 5.95 | 1973-05-02 | 1315 | 0 | ALKALINITY, PHENOLPHTHALEIN (MG/L) | 0
475475 | BRIDGE AT VERONA | BIG ROCK CREEK 5.95 | 1973-05-02 | 1315 | 0 | RESIDUE, TOTAL FILTRABLE (DRIED AT 105C),MG/L | 220
475475 | BRIDGE AT VERONA | BIG ROCK CREEK 5.95 | 1973-05-02 | 1315 | 0 | RESIDUE, TOTAL NONFILTRABLE (MG/L) | 9
475475 | BRIDGE AT VERONA | BIG ROCK CREEK 5.95 | 1973-05-02 | 1315 | 0 | NITROGEN, ORGANIC, TOTAL (MG/L AS N) | 0.1
475475 | BRIDGE AT VERONA | BIG ROCK CREEK 5.95 | 1973-05-02 | 1315 | 0 | NITROGEN, AMMONIA, TOTAL (MG/L AS N) | 0.02
475475 | BRIDGE AT VERONA | BIG ROCK CREEK 5.95 | 1973-05-02 | 1315 | 0 | AMMONIA, UNIONZED (MG/L AS N) | 0.00012126
475475 | BRIDGE AT VERONA | BIG ROCK CREEK 5.95 | 1973-05-02 | 1315 | 0 | AMMONIA, UNIONIZED (CALC FR TEMP-PH-NH4) (MG/L) | 0.00014743
475475 | BRIDGE AT VERONA | BIG ROCK CREEK 5.95 | 1973-05-02 | 1315 | 0 | NITRITE PLUS NITRATE, TOTAL 1 DET. (MG/L AS N) | 0.8
475475 | BRIDGE AT VERONA | BIG ROCK CREEK 5.95 | 1973-05-02 | 1315 | 0 | PHOSPHORUS, TOTAL (MG/L AS P) | 0.28688
475475 | BRIDGE AT VERONA | BIG ROCK CREEK 5.95 | 1973-05-02 | 1315 | 0 | PHOSPHORUS, DISSOLVED (MG/L AS P) | 0.26406
475475 | BRIDGE AT VERONA | BIG ROCK CREEK 5.95 | 1973-05-02 | 1315 | 0 | CALCIUM, TOTAL (MG/L AS CA) | 80
475475 | BRIDGE AT VERONA | BIG ROCK CREEK 5.95 | 1973-05-02 | 1315 | 0 | MAGNESIUM, TOTAL (MG/L AS MG) | 6.2
475475 | BRIDGE AT VERONA | BIG ROCK CREEK 5.95 | 1973-05-02 | 1315 | 0 | SODIUM, TOTAL (MG/L AS NA) | 4.3
475475 | BRIDGE AT VERONA | BIG ROCK CREEK 5.95 | 1973-05-02 | 1315 | 0 | POTASSIUM, TOTAL MG/L AS K) | 1.1
475475 | BRIDGE AT VERONA | BIG ROCK CREEK 5.95 | 1973-05-02 | 1315 | 0 | CHLORIDE,TOTAL IN WATER MG/L | 3
475475 | BRIDGE AT VERONA | BIG ROCK CREEK 5.95 | 1973-05-02 | 1315 | 0 | SULFATE, TOTAL (MG/L AS SO4) | 15
475475 | BRIDGE AT VERONA | BIG ROCK CREEK 5.95 | 1973-05-02 | 1315 | 0 | FLUORIDE, TOTAL (MG/L AS F) | 0.2
475475 | BRIDGE AT VERONA | BIG ROCK CREEK 5.95 | 1973-05-02 | 1315 | 0 | SILICA, TOTAL (MG/L AS SI02) | 4.9
475475 | BRIDGE AT VERONA | BIG ROCK CREEK 5.95 | 1973-05-02 | 1315 | 0 | ARSENIC, TOTAL (UG/L AS AS) | 5
475475 | BRIDGE AT VERONA | BIG ROCK CREEK 5.95 | 1973-05-02 | 1315 | 0 | BARIUM, TOTAL (UG/L AS BA) | 100
475475 | BRIDGE AT VERONA | BIG ROCK CREEK 5.95 | 1973-05-02 | 1315 | 0 | BERYLLIUM, TOTAL (UG/L AS BE) | 10
475475 | BRIDGE AT VERONA | BIG ROCK CREEK 5.95 | 1973-05-02 | 1315 | 0 | BORON, TOTAL (UG/L AS B) | 1000
475475 | BRIDGE AT VERONA | BIG ROCK CREEK 5.95 | 1973-05-02 | 1315 | 0 | CADMIUM, TOTAL (UG/L AS CD) | 2
475475 | BRIDGE AT VERONA | BIG ROCK CREEK 5.95 | 1973-05-02 | 1315 | 0 | CHROMIUM, TOTAL (UG/L AS CR) | 5
475475 | BRIDGE AT VERONA | BIG ROCK CREEK 5.95 | 1973-05-02 | 1315 | 0 | COPPER, TOTAL (UG/L AS CU) | 10
475475 | BRIDGE AT VERONA | BIG ROCK CREEK 5.95 | 1973-05-02 | 1315 | 0 | IRON, TOTAL (UG/L AS FE) | 510
475475 | BRIDGE AT VERONA | BIG ROCK CREEK 5.95 | 1973-05-02 | 1315 | 0 | IRON, DISSOLVED (UG/L AS FE) | 50
475475 | BRIDGE AT VERONA | BIG ROCK CREEK 5.95 | 1973-05-02 | 1315 | 0 | IRON, FERROUS (UG/L AS FE) | 50
475475 | BRIDGE AT VERONA | BIG ROCK CREEK 5.95 | 1973-05-02 | 1315 | 0 | LEAD, TOTAL (UG/L AS PB) | 10
475475 | BRIDGE AT VERONA | BIG ROCK CREEK 5.95 | 1973-05-02 | 1315 | 0 | MANGANESE, TOTAL (UG/L AS MN) | 40
475475 | BRIDGE AT VERONA | BIG ROCK CREEK 5.95 | 1973-05-02 | 1315 | 0 | MANGANESE, DISSOLVED (UG/L AS MN) | 30
475475 | BRIDGE AT VERONA | BIG ROCK CREEK 5.95 | 1973-05-02 | 1315 | 0 | NICKEL, TOTAL (UG/L AS NI) | 50
475475 | BRIDGE AT VERONA | BIG ROCK CREEK 5.95 | 1973-05-02 | 1315 | 0 | SILVER, TOTAL (UG/L AS AG) | 10
475475 | BRIDGE AT VERONA | BIG ROCK CREEK 5.95 | 1973-05-02 | 1315 | 0 | ZINC, TOTAL (UG/L AS ZN) | 10
475475 | BRIDGE AT VERONA | BIG ROCK CREEK 5.95 | 1973-05-02 | 1315 | 0 | ALUMINUM, TOTAL (UG/L AS AL) | 900
475475 | BRIDGE AT VERONA | BIG ROCK CREEK 5.95 | 1973-05-02 | 1315 | 0 | SELENIUM, TOTAL (UG/L AS SE) | 1
475475 | BRIDGE AT VERONA | BIG ROCK CREEK 5.95 | 1973-05-02 | 1315 | 0 | COLIFORM,TOT,MEMBRANE FILTER,IMMED.M-ENDO MED,35C | 480
475475 | BRIDGE AT VERONA | BIG ROCK CREEK 5.95 | 1973-05-02 | 1315 | 0 | FECAL COLIFORM,MEMBR FILTER,M-FC BROTH,44.5 C | 80
475475 | BRIDGE AT VERONA | BIG ROCK CREEK 5.95 | 1973-05-02 | 1315 | 0 | HARDNESS, CA MG CALCULATED (MG/L AS CACO3) | 230
475475 | BRIDGE AT VERONA | BIG ROCK CREEK 5.95 | 1973-05-02 | 1315 | 0 | MERCURY, TOTAL (UG/L AS HG) | 0.2
475475 | BRIDGE AT VERONA | BIG ROCK CREEK 5.95 | 1973-06-05 | 1420 | 0 | X-SEC. LOC., HORIZ (% FROM R BANK LOOK UPSTR.) | 50
475475 | BRIDGE AT VERONA | BIG ROCK CREEK 5.95 | 1973-06-05 | 1420 | 0 | NUMBER USED IN SAMPLE ACCOUNTING PROCEDURE | 1289
475475 | BRIDGE AT VERONA | BIG ROCK CREEK 5.95 | 1973-06-05 | 1420 | 0 | TEMPERATURE, WATER (DEGREES CENTIGRADE) | 19.4
475475 | BRIDGE AT VERONA | BIG ROCK CREEK 5.95 | 1973-06-05 | 1420 | 0 | FLOW, STREAM, INSTANTANEOUS CFS | 88
475475 | BRIDGE AT VERONA | BIG ROCK CREEK 5.95 | 1973-06-05 | 1420 | 0 | TURBIDITY, (JACKSON CANDLE UNITS) | 15
475475 | BRIDGE AT VERONA | BIG ROCK CREEK 5.95 | 1973-06-05 | 1420 | 0 | COLOR (PLATINUM-COBALT UNITS) | 15
475475 | BRIDGE AT VERONA | BIG ROCK CREEK 5.95 | 1973-06-05 | 1420 | 0 | COLOR,APPARENT(UNFILTERED SAMPLE) PLAT-COB UNITS | 25
475475 | BRIDGE AT VERONA | BIG ROCK CREEK 5.95 | 1973-06-05 | 1420 | 0 | SPECIFIC CONDUCTANCE (UMHOS/CM @ 25C) | 400
475475 | BRIDGE AT VERONA | BIG ROCK CREEK 5.95 | 1973-06-05 | 1420 | 0 | OXYGEN, DISSOLVED MG/L | 7.1
475475 | BRIDGE AT VERONA | BIG ROCK CREEK 5.95 | 1973-06-05 | 1420 | 0 | OXYGEN, DISSOLVED, PERCENT OF SATURATION % | 75.5355
475475 | BRIDGE AT VERONA | BIG ROCK CREEK 5.95 | 1973-06-05 | 1420 | 0 | BOD, 5 DAY, 20 DEG C MG/L | 1
475475 | BRIDGE AT VERONA | BIG ROCK CREEK 5.95 | 1973-06-05 | 1420 | 0 | COD, .025N K2CR2O7 MG/L | 5
475475 | BRIDGE AT VERONA | BIG ROCK CREEK 5.95 | 1973-06-05 | 1420 | 0 | PH (STANDARD UNITS) | 7.2
475475 | BRIDGE AT VERONA | BIG ROCK CREEK 5.95 | 1973-06-05 | 1420 | 0 | ALKALINITY, TOTAL (MG/L AS CACO3) | 180
475475 | BRIDGE AT VERONA | BIG ROCK CREEK 5.95 | 1973-06-05 | 1420 | 0 | ALKALINITY, PHENOLPHTHALEIN (MG/L) | 0
475475 | BRIDGE AT VERONA | BIG ROCK CREEK 5.95 | 1973-06-05 | 1420 | 0 | RESIDUE, TOTAL FILTRABLE (DRIED AT 105C),MG/L | 220
475475 | BRIDGE AT VERONA | BIG ROCK CREEK 5.95 | 1973-06-05 | 1420 | 0 | RESIDUE, TOTAL NONFILTRABLE (MG/L) | 17
475475 | BRIDGE AT VERONA | BIG ROCK CREEK 5.95 | 1973-06-05 | 1420 | 0 | NITROGEN, ORGANIC, TOTAL (MG/L AS N) | 0.04
475475 | BRIDGE AT VERONA | BIG ROCK CREEK 5.95 | 1973-06-05 | 1420 | 0 | NITROGEN, AMMONIA, TOTAL (MG/L AS N) | 0.04
475475 | BRIDGE AT VERONA | BIG ROCK CREEK 5.95 | 1973-06-05 | 1420 | 0 | AMMONIA, UNIONZED (MG/L AS N) | 0.00023888
475475 | BRIDGE AT VERONA | BIG ROCK CREEK 5.95 | 1973-06-05 | 1420 | 0 | AMMONIA, UNIONIZED (CALC FR TEMP-PH-NH4) (MG/L) | 0.00029046
475475 | BRIDGE AT VERONA | BIG ROCK CREEK 5.95 | 1973-06-05 | 1420 | 0 | NITRITE PLUS NITRATE, TOTAL 1 DET. (MG/L AS N) | 0.99
475475 | BRIDGE AT VERONA | BIG ROCK CREEK 5.95 | 1973-06-05 | 1420 | 0 | PHOSPHORUS, TOTAL (MG/L AS P) | 0.30644
475475 | BRIDGE AT VERONA | BIG ROCK CREEK 5.95 | 1973-06-05 | 1420 | 0 | PHOSPHORUS, DISSOLVED (MG/L AS P) | 0.26406
475475 | BRIDGE AT VERONA | BIG ROCK CREEK 5.95 | 1973-06-05 | 1420 | 0 | CALCIUM, TOTAL (MG/L AS CA) | 110
475475 | BRIDGE AT VERONA | BIG ROCK CREEK 5.95 | 1973-06-05 | 1420 | 0 | MAGNESIUM, TOTAL (MG/L AS MG) | 5.8
475475 | BRIDGE AT VERONA | BIG ROCK CREEK 5.95 | 1973-06-05 | 1420 | 0 | SODIUM, TOTAL (MG/L AS NA) | 3.3
475475 | BRIDGE AT VERONA | BIG ROCK CREEK 5.95 | 1973-06-05 | 1420 | 0 | POTASSIUM, TOTAL MG/L AS K) | 1.9
475475 | BRIDGE AT VERONA | BIG ROCK CREEK 5.95 | 1973-06-05 | 1420 | 0 | CHLORIDE,TOTAL IN WATER MG/L | 5
475475 | BRIDGE AT VERONA | BIG ROCK CREEK 5.95 | 1973-06-05 | 1420 | 0 | SULFATE, TOTAL (MG/L AS SO4) | 12
475475 | BRIDGE AT VERONA | BIG ROCK CREEK 5.95 | 1973-06-05 | 1420 | 0 | FLUORIDE, TOTAL (MG/L AS F) | 0.14
475475 | BRIDGE AT VERONA | BIG ROCK CREEK 5.95 | 1973-06-05 | 1420 | 0 | SILICA, TOTAL (MG/L AS SI02) | 5.8
475475 | BRIDGE AT VERONA | BIG ROCK CREEK 5.95 | 1973-06-05 | 1420 | 0 | ARSENIC, TOTAL (UG/L AS AS) | 5
475475 | BRIDGE AT VERONA | BIG ROCK CREEK 5.95 | 1973-06-05 | 1420 | 0 | BARIUM, TOTAL (UG/L AS BA) | 100
475475 | BRIDGE AT VERONA | BIG ROCK CREEK 5.95 | 1973-06-05 | 1420 | 0 | BERYLLIUM, TOTAL (UG/L AS BE) | 10
475475 | BRIDGE AT VERONA | BIG ROCK CREEK 5.95 | 1973-06-05 | 1420 | 0 | BORON, TOTAL (UG/L AS B) | 1000
475475 | BRIDGE AT VERONA | BIG ROCK CREEK 5.95 | 1973-06-05 | 1420 | 0 | CADMIUM, TOTAL (UG/L AS CD) | 1
475475 | BRIDGE AT VERONA | BIG ROCK CREEK 5.95 | 1973-06-05 | 1420 | 0 | CHROMIUM, TOTAL (UG/L AS CR) | 5
475475 | BRIDGE AT VERONA | BIG ROCK CREEK 5.95 | 1973-06-05 | 1420 | 0 | COPPER, TOTAL (UG/L AS CU) | 10
475475 | BRIDGE AT VERONA | BIG ROCK CREEK 5.95 | 1973-06-05 | 1420 | 0 | IRON, TOTAL (UG/L AS FE) | 860
475475 | BRIDGE AT VERONA | BIG ROCK CREEK 5.95 | 1973-06-05 | 1420 | 0 | IRON, DISSOLVED (UG/L AS FE) | 50
475475 | BRIDGE AT VERONA | BIG ROCK CREEK 5.95 | 1973-06-05 | 1420 | 0 | IRON, FERROUS (UG/L AS FE) | 40
475475 | BRIDGE AT VERONA | BIG ROCK CREEK 5.95 | 1973-06-05 | 1420 | 0 | LEAD, TOTAL (UG/L AS PB) | 10
475475 | BRIDGE AT VERONA | BIG ROCK CREEK 5.95 | 1973-06-05 | 1420 | 0 | MANGANESE, TOTAL (UG/L AS MN) | 60
475475 | BRIDGE AT VERONA | BIG ROCK CREEK 5.95 | 1973-06-05 | 1420 | 0 | MANGANESE, DISSOLVED (UG/L AS MN) | 20
475475 | BRIDGE AT VERONA | BIG ROCK CREEK 5.95 | 1973-06-05 | 1420 | 0 | NICKEL, TOTAL (UG/L AS NI) | 50
475475 | BRIDGE AT VERONA | BIG ROCK CREEK 5.95 | 1973-06-05 | 1420 | 0 | SILVER, TOTAL (UG/L AS AG) | 10
475475 | BRIDGE AT VERONA | BIG ROCK CREEK 5.95 | 1973-06-05 | 1420 | 0 | ZINC, TOTAL (UG/L AS ZN) | 10
475475 | BRIDGE AT VERONA | BIG ROCK CREEK 5.95 | 1973-06-05 | 1420 | 0 | ALUMINUM, TOTAL (UG/L AS AL) | 1300
475475 | BRIDGE AT VERONA | BIG ROCK CREEK 5.95 | 1973-06-05 | 1420 | 0 | SELENIUM, TOTAL (UG/L AS SE) | 1
475475 | BRIDGE AT VERONA | BIG ROCK CREEK 5.95 | 1973-06-05 | 1420 | 0 | COLIFORM,TOT,MEMBRANE FILTER,IMMED.M-ENDO MED,35C | 7000
475475 | BRIDGE AT VERONA | BIG ROCK CREEK 5.95 | 1973-06-05 | 1420 | 0 | FECAL COLIFORM,MEMBR FILTER,M-FC BROTH,44.5 C | 2070
475475 | BRIDGE AT VERONA | BIG ROCK CREEK 5.95 | 1973-06-05 | 1420 | 0 | HARDNESS, CA MG CALCULATED (MG/L AS CACO3) | 300
475475 | BRIDGE AT VERONA | BIG ROCK CREEK 5.95 | 1973-06-05 | 1420 | 0 | MERCURY, TOTAL (UG/L AS HG) | 0.2
475475 | BRIDGE AT VERONA | BIG ROCK CREEK 5.95 | 1973-08-09 | 1425 | 0 | X-SEC. LOC., HORIZ (% FROM R BANK LOOK UPSTR.) | 50
475475 | BRIDGE AT VERONA | BIG ROCK CREEK 5.95 | 1973-08-09 | 1425 | 0 | NUMBER USED IN SAMPLE ACCOUNTING PROCEDURE | 2264
475475 | BRIDGE AT VERONA | BIG ROCK CREEK 5.95 | 1973-08-09 | 1425 | 0 | TEMPERATURE, WATER (DEGREES CENTIGRADE) | 24.9
475475 | BRIDGE AT VERONA | BIG ROCK CREEK 5.95 | 1973-08-09 | 1425 | 0 | FLOW, STREAM, INSTANTANEOUS CFS | 14
475475 | BRIDGE AT VERONA | BIG ROCK CREEK 5.95 | 1973-08-09 | 1425 | 0 | TURBIDITY, (JACKSON CANDLE UNITS) | 6
475475 | BRIDGE AT VERONA | BIG ROCK CREEK 5.95 | 1973-08-09 | 1425 | 0 | COLOR (PLATINUM-COBALT UNITS) | 10
475475 | BRIDGE AT VERONA | BIG ROCK CREEK 5.95 | 1973-08-09 | 1425 | 0 | SPECIFIC CONDUCTANCE (UMHOS/CM @ 25C) | 440
475475 | BRIDGE AT VERONA | BIG ROCK CREEK 5.95 | 1973-08-09 | 1425 | 0 | OXYGEN, DISSOLVED MG/L | 5.9
475475 | BRIDGE AT VERONA | BIG ROCK CREEK 5.95 | 1973-08-09 | 1425 | 0 | OXYGEN, DISSOLVED, PERCENT OF SATURATION % | 70.2454
475475 | BRIDGE AT VERONA | BIG ROCK CREEK 5.95 | 1973-08-09 | 1425 | 0 | BOD, 5 DAY, 20 DEG C MG/L | 1
475475 | BRIDGE AT VERONA | BIG ROCK CREEK 5.95 | 1973-08-09 | 1425 | 0 | COD, .025N K2CR2O7 MG/L | 8
475475 | BRIDGE AT VERONA | BIG ROCK CREEK 5.95 | 1973-08-09 | 1425 | 0 | PH (STANDARD UNITS) | 7.5
475475 | BRIDGE AT VERONA | BIG ROCK CREEK 5.95 | 1973-08-09 | 1425 | 0 | ALKALINITY, TOTAL (MG/L AS CACO3) | 180
475475 | BRIDGE AT VERONA | BIG ROCK CREEK 5.95 | 1973-08-09 | 1425 | 0 | ALKALINITY, PHENOLPHTHALEIN (MG/L) | 0
475475 | BRIDGE AT VERONA | BIG ROCK CREEK 5.95 | 1973-08-09 | 1425 | 0 | RESIDUE, TOTAL FILTRABLE (DRIED AT 105C),MG/L | 270
475475 | BRIDGE AT VERONA | BIG ROCK CREEK 5.95 | 1973-08-09 | 1425 | 0 | RESIDUE, TOTAL NONFILTRABLE (MG/L) | 6
475475 | BRIDGE AT VERONA | BIG ROCK CREEK 5.95 | 1973-08-09 | 1425 | 0 | NITROGEN, ORGANIC, TOTAL (MG/L AS N) | 0.33
475475 | BRIDGE AT VERONA | BIG ROCK CREEK 5.95 | 1973-08-09 | 1425 | 0 | NITROGEN, AMMONIA, TOTAL (MG/L AS N) | 0.06
475475 | BRIDGE AT VERONA | BIG ROCK CREEK 5.95 | 1973-08-09 | 1425 | 0 | AMMONIA, UNIONZED (MG/L AS N) | 0.0010504
475475 | BRIDGE AT VERONA | BIG ROCK CREEK 5.95 | 1973-08-09 | 1425 | 0 | AMMONIA, UNIONIZED (CALC FR TEMP-PH-NH4) (MG/L) | 0.0012772
475475 | BRIDGE AT VERONA | BIG ROCK CREEK 5.95 | 1973-08-09 | 1425 | 0 | NITRITE PLUS NITRATE, TOTAL 1 DET. (MG/L AS N) | 1.6
475475 | BRIDGE AT VERONA | BIG ROCK CREEK 5.95 | 1973-08-09 | 1425 | 0 | PHOSPHORUS, TOTAL (MG/L AS P) | 0.8802
475475 | BRIDGE AT VERONA | BIG ROCK CREEK 5.95 | 1973-08-09 | 1425 | 0 | PHOSPHORUS, DISSOLVED (MG/L AS P) | 0.815
475475 | BRIDGE AT VERONA | BIG ROCK CREEK 5.95 | 1973-08-09 | 1425 | 0 | CALCIUM, TOTAL (MG/L AS CA) | 85
475475 | BRIDGE AT VERONA | BIG ROCK CREEK 5.95 | 1973-08-09 | 1425 | 0 | MAGNESIUM, TOTAL (MG/L AS MG) | 6.6
475475 | BRIDGE AT VERONA | BIG ROCK CREEK 5.95 | 1973-08-09 | 1425 | 0 | SODIUM, TOTAL (MG/L AS NA) | 13
475475 | BRIDGE AT VERONA | BIG ROCK CREEK 5.95 | 1973-08-09 | 1425 | 0 | POTASSIUM, TOTAL MG/L AS K) | 3.9
475475 | BRIDGE AT VERONA | BIG ROCK CREEK 5.95 | 1973-08-09 | 1425 | 0 | CHLORIDE,TOTAL IN WATER MG/L | 11
475475 | BRIDGE AT VERONA | BIG ROCK CREEK 5.95 | 1973-08-09 | 1425 | 0 | SULFATE, TOTAL (MG/L AS SO4) | 18
475475 | BRIDGE AT VERONA | BIG ROCK CREEK 5.95 | 1973-08-09 | 1425 | 0 | FLUORIDE, TOTAL (MG/L AS F) | 0.26
475475 | BRIDGE AT VERONA | BIG ROCK CREEK 5.95 | 1973-08-09 | 1425 | 0 | SILICA, TOTAL (MG/L AS SI02) | 5.1
475475 | BRIDGE AT VERONA | BIG ROCK CREEK 5.95 | 1973-08-09 | 1425 | 0 | ARSENIC, TOTAL (UG/L AS AS) | 5
475475 | BRIDGE AT VERONA | BIG ROCK CREEK 5.95 | 1973-08-09 | 1425 | 0 | BARIUM, TOTAL (UG/L AS BA) | 100
475475 | BRIDGE AT VERONA | BIG ROCK CREEK 5.95 | 1973-08-09 | 1425 | 0 | BERYLLIUM, TOTAL (UG/L AS BE) | 10
475475 | BRIDGE AT VERONA | BIG ROCK CREEK 5.95 | 1973-08-09 | 1425 | 0 | BORON, TOTAL (UG/L AS B) | 1000
475475 | BRIDGE AT VERONA | BIG ROCK CREEK 5.95 | 1973-08-09 | 1425 | 0 | CADMIUM, TOTAL (UG/L AS CD) | 1
475475 | BRIDGE AT VERONA | BIG ROCK CREEK 5.95 | 1973-08-09 | 1425 | 0 | CHROMIUM, TOTAL (UG/L AS CR) | 5
475475 | BRIDGE AT VERONA | BIG ROCK CREEK 5.95 | 1973-08-09 | 1425 | 0 | COPPER, TOTAL (UG/L AS CU) | 10
475475 | BRIDGE AT VERONA | BIG ROCK CREEK 5.95 | 1973-08-09 | 1425 | 0 | IRON, TOTAL (UG/L AS FE) | 360
475475 | BRIDGE AT VERONA | BIG ROCK CREEK 5.95 | 1973-08-09 | 1425 | 0 | IRON, DISSOLVED (UG/L AS FE) | 50
475475 | BRIDGE AT VERONA | BIG ROCK CREEK 5.95 | 1973-08-09 | 1425 | 0 | IRON, FERROUS (UG/L AS FE) | 70
475475 | BRIDGE AT VERONA | BIG ROCK CREEK 5.95 | 1973-08-09 | 1425 | 0 | LEAD, TOTAL (UG/L AS PB) | 10
475475 | BRIDGE AT VERONA | BIG ROCK CREEK 5.95 | 1973-08-09 | 1425 | 0 | MANGANESE, TOTAL (UG/L AS MN) | 110
475475 | BRIDGE AT VERONA | BIG ROCK CREEK 5.95 | 1973-08-09 | 1425 | 0 | MANGANESE, DISSOLVED (UG/L AS MN) | 60
475475 | BRIDGE AT VERONA | BIG ROCK CREEK 5.95 | 1973-08-09 | 1425 | 0 | NICKEL, TOTAL (UG/L AS NI) | 50
475475 | BRIDGE AT VERONA | BIG ROCK CREEK 5.95 | 1973-08-09 | 1425 | 0 | SILVER, TOTAL (UG/L AS AG) | 10
475475 | BRIDGE AT VERONA | BIG ROCK CREEK 5.95 | 1973-08-09 | 1425 | 0 | ZINC, TOTAL (UG/L AS ZN) | 10
475475 | BRIDGE AT VERONA | BIG ROCK CREEK 5.95 | 1973-08-09 | 1425 | 0 | ALUMINUM, TOTAL (UG/L AS AL) | 600
475475 | BRIDGE AT VERONA | BIG ROCK CREEK 5.95 | 1973-08-09 | 1425 | 0 | SELENIUM, TOTAL (UG/L AS SE) | 1
475475 | BRIDGE AT VERONA | BIG ROCK CREEK 5.95 | 1973-08-09 | 1425 | 0 | COLIFORM,TOT,MEMBRANE FILTER,IMMED.M-ENDO MED,35C | 150
475475 | BRIDGE AT VERONA | BIG ROCK CREEK 5.95 | 1973-08-09 | 1425 | 0 | FECAL COLIFORM,MEMBR FILTER,M-FC BROTH,44.5 C | 70
475475 | BRIDGE AT VERONA | BIG ROCK CREEK 5.95 | 1973-08-09 | 1425 | 0 | HARDNESS, CA MG CALCULATED (MG/L AS CACO3) | 240
475475 | BRIDGE AT VERONA | BIG ROCK CREEK 5.95 | 1973-08-09 | 1425 | 0 | MERCURY, TOTAL (UG/L AS HG) | 0.3
475475 | BRIDGE AT VERONA | BIG ROCK CREEK 5.95 | 1973-10-31 | 1445 | 0 | X-SEC. LOC., HORIZ (% FROM R BANK LOOK UPSTR.) | 50
475475 | BRIDGE AT VERONA | BIG ROCK CREEK 5.95 | 1973-10-31 | 1445 | 0 | NUMBER USED IN SAMPLE ACCOUNTING PROCEDURE | 3236
475475 | BRIDGE AT VERONA | BIG ROCK CREEK 5.95 | 1973-10-31 | 1445 | 0 | TEMPERATURE, WATER (DEGREES CENTIGRADE) | 13.3
475475 | BRIDGE AT VERONA | BIG ROCK CREEK 5.95 | 1973-10-31 | 1445 | 0 | FLOW, STREAM, INSTANTANEOUS CFS | 58
475475 | BRIDGE AT VERONA | BIG ROCK CREEK 5.95 | 1973-10-31 | 1445 | 0 | TURBIDITY, (JACKSON CANDLE UNITS) | 10
475475 | BRIDGE AT VERONA | BIG ROCK CREEK 5.95 | 1973-10-31 | 1445 | 0 | COLOR (PLATINUM-COBALT UNITS) | 10
475475 | BRIDGE AT VERONA | BIG ROCK CREEK 5.95 | 1973-10-31 | 1445 | 0 | COLOR,APPARENT(UNFILTERED SAMPLE) PLAT-COB UNITS | 15
475475 | BRIDGE AT VERONA | BIG ROCK CREEK 5.95 | 1973-10-31 | 1445 | 0 | SPECIFIC CONDUCTANCE (UMHOS/CM @ 25C) | 460
475475 | BRIDGE AT VERONA | BIG ROCK CREEK 5.95 | 1973-10-31 | 1445 | 0 | OXYGEN, DISSOLVED MG/L | 7.6
475475 | BRIDGE AT VERONA | BIG ROCK CREEK 5.95 | 1973-10-31 | 1445 | 0 | OXYGEN, DISSOLVED, PERCENT OF SATURATION % | 71.704
475475 | BRIDGE AT VERONA | BIG ROCK CREEK 5.95 | 1973-10-31 | 1445 | 0 | BOD, 5 DAY, 20 DEG C MG/L | 1
475475 | BRIDGE AT VERONA | BIG ROCK CREEK 5.95 | 1973-10-31 | 1445 | 0 | COD, .025N K2CR2O7 MG/L | 15
475475 | BRIDGE AT VERONA | BIG ROCK CREEK 5.95 | 1973-10-31 | 1445 | 0 | PH (STANDARD UNITS) | 7.7
475475 | BRIDGE AT VERONA | BIG ROCK CREEK 5.95 | 1973-10-31 | 1445 | 0 | ALKALINITY, TOTAL (MG/L AS CACO3) | 190
475475 | BRIDGE AT VERONA | BIG ROCK CREEK 5.95 | 1973-10-31 | 1445 | 0 | ALKALINITY, PHENOLPHTHALEIN (MG/L) | 0
475475 | BRIDGE AT VERONA | BIG ROCK CREEK 5.95 | 1973-10-31 | 1445 | 0 | RESIDUE, TOTAL NONFILTRABLE (MG/L) | 6
475475 | BRIDGE AT VERONA | BIG ROCK CREEK 5.95 | 1973-10-31 | 1445 | 0 | NITROGEN, ORGANIC, TOTAL (MG/L AS N) | 0.48
475475 | BRIDGE AT VERONA | BIG ROCK CREEK 5.95 | 1973-10-31 | 1445 | 0 | NITROGEN, AMMONIA, TOTAL (MG/L AS N) | 0.03
475475 | BRIDGE AT VERONA | BIG ROCK CREEK 5.95 | 1973-10-31 | 1445 | 0 | AMMONIA, UNIONZED (MG/L AS N) | 0.00035643
475475 | BRIDGE AT VERONA | BIG ROCK CREEK 5.95 | 1973-10-31 | 1445 | 0 | AMMONIA, UNIONIZED (CALC FR TEMP-PH-NH4) (MG/L) | 0.00043338
475475 | BRIDGE AT VERONA | BIG ROCK CREEK 5.95 | 1973-10-31 | 1445 | 0 | NITRITE PLUS NITRATE, TOTAL 1 DET. (MG/L AS N) | 1.9
475475 | BRIDGE AT VERONA | BIG ROCK CREEK 5.95 | 1973-10-31 | 1445 | 0 | PHOSPHORUS, TOTAL (MG/L AS P) | 0.5542
475475 | BRIDGE AT VERONA | BIG ROCK CREEK 5.95 | 1973-10-31 | 1445 | 0 | PHOSPHORUS, DISSOLVED (MG/L AS P) | 0.489
475475 | BRIDGE AT VERONA | BIG ROCK CREEK 5.95 | 1973-10-31 | 1445 | 0 | CALCIUM, TOTAL (MG/L AS CA) | 100
475475 | BRIDGE AT VERONA | BIG ROCK CREEK 5.95 | 1973-10-31 | 1445 | 0 | MAGNESIUM, TOTAL (MG/L AS MG) | 6.2
475475 | BRIDGE AT VERONA | BIG ROCK CREEK 5.95 | 1973-10-31 | 1445 | 0 | SODIUM, TOTAL (MG/L AS NA) | 5
475475 | BRIDGE AT VERONA | BIG ROCK CREEK 5.95 | 1973-10-31 | 1445 | 0 | POTASSIUM, TOTAL MG/L AS K) | 2.8
475475 | BRIDGE AT VERONA | BIG ROCK CREEK 5.95 | 1973-10-31 | 1445 | 0 | CHLORIDE,TOTAL IN WATER MG/L | 8
475475 | BRIDGE AT VERONA | BIG ROCK CREEK 5.95 | 1973-10-31 | 1445 | 0 | SULFATE, TOTAL (MG/L AS SO4) | 23
475475 | BRIDGE AT VERONA | BIG ROCK CREEK 5.95 | 1973-10-31 | 1445 | 0 | FLUORIDE, TOTAL (MG/L AS F) | 0.14
475475 | BRIDGE AT VERONA | BIG ROCK CREEK 5.95 | 1973-10-31 | 1445 | 0 | SILICA, TOTAL (MG/L AS SI02) | 5.5
475475 | BRIDGE AT VERONA | BIG ROCK CREEK 5.95 | 1973-10-31 | 1445 | 0 | ARSENIC, TOTAL (UG/L AS AS) | 5
475475 | BRIDGE AT VERONA | BIG ROCK CREEK 5.95 | 1973-10-31 | 1445 | 0 | BARIUM, TOTAL (UG/L AS BA) | 200
475475 | BRIDGE AT VERONA | BIG ROCK CREEK 5.95 | 1973-10-31 | 1445 | 0 | BERYLLIUM, TOTAL (UG/L AS BE) | 10
475475 | BRIDGE AT VERONA | BIG ROCK CREEK 5.95 | 1973-10-31 | 1445 | 0 | BORON, TOTAL (UG/L AS B) | 1000
475475 | BRIDGE AT VERONA | BIG ROCK CREEK 5.95 | 1973-10-31 | 1445 | 0 | CADMIUM, TOTAL (UG/L AS CD) | 3
475475 | BRIDGE AT VERONA | BIG ROCK CREEK 5.95 | 1973-10-31 | 1445 | 0 | CHROMIUM, TOTAL (UG/L AS CR) | 5
475475 | BRIDGE AT VERONA | BIG ROCK CREEK 5.95 | 1973-10-31 | 1445 | 0 | COPPER, TOTAL (UG/L AS CU) | 10
475475 | BRIDGE AT VERONA | BIG ROCK CREEK 5.95 | 1973-10-31 | 1445 | 0 | IRON, TOTAL (UG/L AS FE) | 280
475475 | BRIDGE AT VERONA | BIG ROCK CREEK 5.95 | 1973-10-31 | 1445 | 0 | IRON, DISSOLVED (UG/L AS FE) | 50
475475 | BRIDGE AT VERONA | BIG ROCK CREEK 5.95 | 1973-10-31 | 1445 | 0 | IRON, FERROUS (UG/L AS FE) | 120
475475 | BRIDGE AT VERONA | BIG ROCK CREEK 5.95 | 1973-10-31 | 1445 | 0 | LEAD, TOTAL (UG/L AS PB) | 10
475475 | BRIDGE AT VERONA | BIG ROCK CREEK 5.95 | 1973-10-31 | 1445 | 0 | MANGANESE, TOTAL (UG/L AS MN) | 30
475475 | BRIDGE AT VERONA | BIG ROCK CREEK 5.95 | 1973-10-31 | 1445 | 0 | MANGANESE, DISSOLVED (UG/L AS MN) | 20
475475 | BRIDGE AT VERONA | BIG ROCK CREEK 5.95 | 1973-10-31 | 1445 | 0 | NICKEL, TOTAL (UG/L AS NI) | 50
475475 | BRIDGE AT VERONA | BIG ROCK CREEK 5.95 | 1973-10-31 | 1445 | 0 | SILVER, TOTAL (UG/L AS AG) | 10
475475 | BRIDGE AT VERONA | BIG ROCK CREEK 5.95 | 1973-10-31 | 1445 | 0 | ZINC, TOTAL (UG/L AS ZN) | 20
475475 | BRIDGE AT VERONA | BIG ROCK CREEK 5.95 | 1973-10-31 | 1445 | 0 | ALUMINUM, TOTAL (UG/L AS AL) | 600
475475 | BRIDGE AT VERONA | BIG ROCK CREEK 5.95 | 1973-10-31 | 1445 | 0 | SELENIUM, TOTAL (UG/L AS SE) | 1
475475 | BRIDGE AT VERONA | BIG ROCK CREEK 5.95 | 1973-10-31 | 1445 | 0 | COLIFORM,TOT,MEMBRANE FILTER,IMMED.M-ENDO MED,35C | 350
475475 | BRIDGE AT VERONA | BIG ROCK CREEK 5.95 | 1973-10-31 | 1445 | 0 | FECAL COLIFORM,MEMBR FILTER,M-FC BROTH,44.5 C | 110
475475 | BRIDGE AT VERONA | BIG ROCK CREEK 5.95 | 1973-10-31 | 1445 | 0 | HARDNESS, CA MG CALCULATED (MG/L AS CACO3) | 280
475475 | BRIDGE AT VERONA | BIG ROCK CREEK 5.95 | 1973-10-31 | 1445 | 0 | RESIDUE,TOTAL FILTRABLE (DRIED AT 180C),MG/L | 280
475475 | BRIDGE AT VERONA | BIG ROCK CREEK 5.95 | 1973-10-31 | 1445 | 0 | MERCURY, TOTAL (UG/L AS HG) | 0.2
475475 | BRIDGE AT VERONA | BIG ROCK CREEK 5.95 | 1973-12-05 | 1040 | 0 | X-SEC. LOC., HORIZ (% FROM R BANK LOOK UPSTR.) | 50
475475 | BRIDGE AT VERONA | BIG ROCK CREEK 5.95 | 1973-12-05 | 1040 | 0 | NUMBER USED IN SAMPLE ACCOUNTING PROCEDURE | 3523
475475 | BRIDGE AT VERONA | BIG ROCK CREEK 5.95 | 1973-12-05 | 1040 | 0 | TEMPERATURE, WATER (DEGREES CENTIGRADE) | 13.6
475475 | BRIDGE AT VERONA | BIG ROCK CREEK 5.95 | 1973-12-05 | 1040 | 0 | FLOW, STREAM, INSTANTANEOUS CFS | 82
475475 | BRIDGE AT VERONA | BIG ROCK CREEK 5.95 | 1973-12-05 | 1040 | 0 | TURBIDITY, (JACKSON CANDLE UNITS) | 10
475475 | BRIDGE AT VERONA | BIG ROCK CREEK 5.95 | 1973-12-05 | 1040 | 0 | COLOR (PLATINUM-COBALT UNITS) | 5
475475 | BRIDGE AT VERONA | BIG ROCK CREEK 5.95 | 1973-12-05 | 1040 | 0 | COLOR,APPARENT(UNFILTERED SAMPLE) PLAT-COB UNITS | 35
475475 | BRIDGE AT VERONA | BIG ROCK CREEK 5.95 | 1973-12-05 | 1040 | 0 | SPECIFIC CONDUCTANCE (UMHOS/CM @ 25C) | 380
475475 | BRIDGE AT VERONA | BIG ROCK CREEK 5.95 | 1973-12-05 | 1040 | 0 | OXYGEN, DISSOLVED MG/L | 7.9
475475 | BRIDGE AT VERONA | BIG ROCK CREEK 5.95 | 1973-12-05 | 1040 | 0 | OXYGEN, DISSOLVED, PERCENT OF SATURATION % | 75.9666
475475 | BRIDGE AT VERONA | BIG ROCK CREEK 5.95 | 1973-12-05 | 1040 | 0 | BOD, 5 DAY, 20 DEG C MG/L | 1
475475 | BRIDGE AT VERONA | BIG ROCK CREEK 5.95 | 1973-12-05 | 1040 | 0 | COD, .025N K2CR2O7 MG/L | 6
475475 | BRIDGE AT VERONA | BIG ROCK CREEK 5.95 | 1973-12-05 | 1040 | 0 | PH (STANDARD UNITS) | 7.3
475475 | BRIDGE AT VERONA | BIG ROCK CREEK 5.95 | 1973-12-05 | 1040 | 0 | ALKALINITY, TOTAL (MG/L AS CACO3) | 160
475475 | BRIDGE AT VERONA | BIG ROCK CREEK 5.95 | 1973-12-05 | 1040 | 0 | ALKALINITY, PHENOLPHTHALEIN (MG/L) | 0
475475 | BRIDGE AT VERONA | BIG ROCK CREEK 5.95 | 1973-12-05 | 1040 | 0 | RESIDUE, TOTAL NONFILTRABLE (MG/L) | 6
475475 | BRIDGE AT VERONA | BIG ROCK CREEK 5.95 | 1973-12-05 | 1040 | 0 | NITROGEN, ORGANIC, TOTAL (MG/L AS N) | 0.12
475475 | BRIDGE AT VERONA | BIG ROCK CREEK 5.95 | 1973-12-05 | 1040 | 0 | NITROGEN, AMMONIA, TOTAL (MG/L AS N) | 0.03
475475 | BRIDGE AT VERONA | BIG ROCK CREEK 5.95 | 1973-12-05 | 1040 | 0 | AMMONIA, UNIONZED (MG/L AS N) | 0.00014622
475475 | BRIDGE AT VERONA | BIG ROCK CREEK 5.95 | 1973-12-05 | 1040 | 0 | AMMONIA, UNIONIZED (CALC FR TEMP-PH-NH4) (MG/L) | 0.00017779
475475 | BRIDGE AT VERONA | BIG ROCK CREEK 5.95 | 1973-12-05 | 1040 | 0 | NITRITE PLUS NITRATE, TOTAL 1 DET. (MG/L AS N) | 1.4
475475 | BRIDGE AT VERONA | BIG ROCK CREEK 5.95 | 1973-12-05 | 1040 | 0 | PHOSPHORUS, TOTAL (MG/L AS P) | 0.2934
475475 | BRIDGE AT VERONA | BIG ROCK CREEK 5.95 | 1973-12-05 | 1040 | 0 | PHOSPHORUS, DISSOLVED (MG/L AS P) | 0.163
475475 | BRIDGE AT VERONA | BIG ROCK CREEK 5.95 | 1973-12-05 | 1040 | 0 | CALCIUM, TOTAL (MG/L AS CA) | 110
475475 | BRIDGE AT VERONA | BIG ROCK CREEK 5.95 | 1973-12-05 | 1040 | 0 | MAGNESIUM, TOTAL (MG/L AS MG) | 6.1
475475 | BRIDGE AT VERONA | BIG ROCK CREEK 5.95 | 1973-12-05 | 1040 | 0 | SODIUM, TOTAL (MG/L AS NA) | 3.5
475475 | BRIDGE AT VERONA | BIG ROCK CREEK 5.95 | 1973-12-05 | 1040 | 0 | POTASSIUM, TOTAL MG/L AS K) | 1.4
475475 | BRIDGE AT VERONA | BIG ROCK CREEK 5.95 | 1973-12-05 | 1040 | 0 | CHLORIDE,TOTAL IN WATER MG/L | 7
475475 | BRIDGE AT VERONA | BIG ROCK CREEK 5.95 | 1973-12-05 | 1040 | 0 | SULFATE, TOTAL (MG/L AS SO4) | 15
475475 | BRIDGE AT VERONA | BIG ROCK CREEK 5.95 | 1973-12-05 | 1040 | 0 | FLUORIDE, TOTAL (MG/L AS F) | 0.13
475475 | BRIDGE AT VERONA | BIG ROCK CREEK 5.95 | 1973-12-05 | 1040 | 0 | SILICA, TOTAL (MG/L AS SI02) | 6.6
475475 | BRIDGE AT VERONA | BIG ROCK CREEK 5.95 | 1973-12-05 | 1040 | 0 | ARSENIC, TOTAL (UG/L AS AS) | 5
475475 | BRIDGE AT VERONA | BIG ROCK CREEK 5.95 | 1973-12-05 | 1040 | 0 | BARIUM, TOTAL (UG/L AS BA) | 200
475475 | BRIDGE AT VERONA | BIG ROCK CREEK 5.95 | 1973-12-05 | 1040 | 0 | BERYLLIUM, TOTAL (UG/L AS BE) | 10
475475 | BRIDGE AT VERONA | BIG ROCK CREEK 5.95 | 1973-12-05 | 1040 | 0 | BORON, TOTAL (UG/L AS B) | 1000
475475 | BRIDGE AT VERONA | BIG ROCK CREEK 5.95 | 1973-12-05 | 1040 | 0 | CADMIUM, TOTAL (UG/L AS CD) | 1
475475 | BRIDGE AT VERONA | BIG ROCK CREEK 5.95 | 1973-12-05 | 1040 | 0 | CHROMIUM, TOTAL (UG/L AS CR) | 5
475475 | BRIDGE AT VERONA | BIG ROCK CREEK 5.95 | 1973-12-05 | 1040 | 0 | COPPER, TOTAL (UG/L AS CU) | 10
475475 | BRIDGE AT VERONA | BIG ROCK CREEK 5.95 | 1973-12-05 | 1040 | 0 | IRON, TOTAL (UG/L AS FE) | 410
475475 | BRIDGE AT VERONA | BIG ROCK CREEK 5.95 | 1973-12-05 | 1040 | 0 | IRON, DISSOLVED (UG/L AS FE) | 50
475475 | BRIDGE AT VERONA | BIG ROCK CREEK 5.95 | 1973-12-05 | 1040 | 0 | IRON, FERROUS (UG/L AS FE) | 170
475475 | BRIDGE AT VERONA | BIG ROCK CREEK 5.95 | 1973-12-05 | 1040 | 0 | LEAD, TOTAL (UG/L AS PB) | 10
475475 | BRIDGE AT VERONA | BIG ROCK CREEK 5.95 | 1973-12-05 | 1040 | 0 | MANGANESE, TOTAL (UG/L AS MN) | 10
475475 | BRIDGE AT VERONA | BIG ROCK CREEK 5.95 | 1973-12-05 | 1040 | 0 | MANGANESE, DISSOLVED (UG/L AS MN) | 10
475475 | BRIDGE AT VERONA | BIG ROCK CREEK 5.95 | 1973-12-05 | 1040 | 0 | NICKEL, TOTAL (UG/L AS NI) | 50
475475 | BRIDGE AT VERONA | BIG ROCK CREEK 5.95 | 1973-12-05 | 1040 | 0 | SILVER, TOTAL (UG/L AS AG) | 10
475475 | BRIDGE AT VERONA | BIG ROCK CREEK 5.95 | 1973-12-05 | 1040 | 0 | ZINC, TOTAL (UG/L AS ZN) | 10
475475 | BRIDGE AT VERONA | BIG ROCK CREEK 5.95 | 1973-12-05 | 1040 | 0 | ALUMINUM, TOTAL (UG/L AS AL) | 700
475475 | BRIDGE AT VERONA | BIG ROCK CREEK 5.95 | 1973-12-05 | 1040 | 0 | SELENIUM, TOTAL (UG/L AS SE) | 1
475475 | BRIDGE AT VERONA | BIG ROCK CREEK 5.95 | 1973-12-05 | 1040 | 0 | COLIFORM,TOT,MEMBRANE FILTER,IMMED.M-ENDO MED,35C | 10
475475 | BRIDGE AT VERONA | BIG ROCK CREEK 5.95 | 1973-12-05 | 1040 | 0 | FECAL COLIFORM,MEMBR FILTER,M-FC BROTH,44.5 C | 10
475475 | BRIDGE AT VERONA | BIG ROCK CREEK 5.95 | 1973-12-05 | 1040 | 0 | HARDNESS, CA MG CALCULATED (MG/L AS CACO3) | 300
475475 | BRIDGE AT VERONA | BIG ROCK CREEK 5.95 | 1973-12-05 | 1040 | 0 | RESIDUE,TOTAL FILTRABLE (DRIED AT 180C),MG/L | 210
475475 | BRIDGE AT VERONA | BIG ROCK CREEK 5.95 | 1973-12-05 | 1040 | 0 | MERCURY, TOTAL (UG/L AS HG) | 0.2
TVAC/475762 | 35deg. 34min. 0sec. N | 35.5667 | 0.56667 | 34 | 0 | 86deg. 46min. 0sec. W | 201.6167 | 115.6167 | 46
475762 | LEWISBURG WATER PLANT TAP | DUCK RIVER 181.0 | 1973-02-21 | 1150 | 0 | NUMBER USED IN SAMPLE ACCOUNTING PROCEDURE | 174
475762 | LEWISBURG WATER PLANT TAP | DUCK RIVER 181.0 | 1973-02-21 | 1150 | 0 | TEMPERATURE, WATER (DEGREES CENTIGRADE) | 8
475762 | LEWISBURG WATER PLANT TAP | DUCK RIVER 181.0 | 1973-02-21 | 1150 | 0 | FLOW, STREAM, INSTANTANEOUS CFS | 1520
475762 | LEWISBURG WATER PLANT TAP | DUCK RIVER 181.0 | 1973-02-21 | 1150 | 0 | TURBIDITY, (JACKSON CANDLE UNITS) | 6
475762 | LEWISBURG WATER PLANT TAP | DUCK RIVER 181.0 | 1973-02-21 | 1150 | 0 | COLOR (PLATINUM-COBALT UNITS) | 5
475762 | LEWISBURG WATER PLANT TAP | DUCK RIVER 181.0 | 1973-02-21 | 1150 | 0 | SPECIFIC CONDUCTANCE (UMHOS/CM @ 25C) | 240
475762 | LEWISBURG WATER PLANT TAP | DUCK RIVER 181.0 | 1973-02-21 | 1150 | 0 | OXYGEN, DISSOLVED MG/L | 11.3
475762 | LEWISBURG WATER PLANT TAP | DUCK RIVER 181.0 | 1973-02-21 | 1150 | 0 | OXYGEN, DISSOLVED, PERCENT OF SATURATION % | 94.9621
475762 | LEWISBURG WATER PLANT TAP | DUCK RIVER 181.0 | 1973-02-21 | 1150 | 0 | BOD, 5 DAY, 20 DEG C MG/L | 1
475762 | LEWISBURG WATER PLANT TAP | DUCK RIVER 181.0 | 1973-02-21 | 1150 | 0 | COD, .025N K2CR2O7 MG/L | 2
475762 | LEWISBURG WATER PLANT TAP | DUCK RIVER 181.0 | 1973-02-21 | 1150 | 0 | PH (STANDARD UNITS) | 7.2
475762 | LEWISBURG WATER PLANT TAP | DUCK RIVER 181.0 | 1973-02-21 | 1150 | 0 | ALKALINITY, TOTAL (MG/L AS CACO3) | 100
475762 | LEWISBURG WATER PLANT TAP | DUCK RIVER 181.0 | 1973-02-21 | 1150 | 0 | ALKALINITY, PHENOLPHTHALEIN (MG/L) | 0
475762 | LEWISBURG WATER PLANT TAP | DUCK RIVER 181.0 | 1973-02-21 | 1150 | 0 | RESIDUE, TOTAL FILTRABLE (DRIED AT 105C),MG/L | 140
475762 | LEWISBURG WATER PLANT TAP | DUCK RIVER 181.0 | 1973-02-21 | 1150 | 0 | RESIDUE, TOTAL NONFILTRABLE (MG/L) | 1
475762 | LEWISBURG WATER PLANT TAP | DUCK RIVER 181.0 | 1973-02-21 | 1150 | 0 | NITROGEN, ORGANIC, TOTAL (MG/L AS N) | 0.03
475762 | LEWISBURG WATER PLANT TAP | DUCK RIVER 181.0 | 1973-02-21 | 1150 | 0 | NITROGEN, AMMONIA, TOTAL (MG/L AS N) | 0.01
475762 | LEWISBURG WATER PLANT TAP | DUCK RIVER 181.0 | 1973-02-21 | 1150 | 0 | AMMONIA, UNIONZED (MG/L AS N) | 2.5081e-05
475762 | LEWISBURG WATER PLANT TAP | DUCK RIVER 181.0 | 1973-02-21 | 1150 | 0 | AMMONIA, UNIONIZED (CALC FR TEMP-PH-NH4) (MG/L) | 3.0496e-05
475762 | LEWISBURG WATER PLANT TAP | DUCK RIVER 181.0 | 1973-02-21 | 1150 | 0 | NITRITE PLUS NITRATE, TOTAL 1 DET. (MG/L AS N) | 0.85
475762 | LEWISBURG WATER PLANT TAP | DUCK RIVER 181.0 | 1973-02-21 | 1150 | 0 | PHOSPHORUS, TOTAL (MG/L AS P) | 0.0652
475762 | LEWISBURG WATER PLANT TAP | DUCK RIVER 181.0 | 1973-02-21 | 1150 | 0 | PHOSPHORUS, DISSOLVED (MG/L AS P) | 0.0652
475762 | LEWISBURG WATER PLANT TAP | DUCK RIVER 181.0 | 1973-02-21 | 1150 | 0 | CALCIUM, TOTAL (MG/L AS CA) | 41
475762 | LEWISBURG WATER PLANT TAP | DUCK RIVER 181.0 | 1973-02-21 | 1150 | 0 | MAGNESIUM, TOTAL (MG/L AS MG) | 3.5
475762 | LEWISBURG WATER PLANT TAP | DUCK RIVER 181.0 | 1973-02-21 | 1150 | 0 | SODIUM, TOTAL (MG/L AS NA) | 1.8
475762 | LEWISBURG WATER PLANT TAP | DUCK RIVER 181.0 | 1973-02-21 | 1150 | 0 | POTASSIUM, TOTAL MG/L AS K) | 1.2
475762 | LEWISBURG WATER PLANT TAP | DUCK RIVER 181.0 | 1973-02-21 | 1150 | 0 | CHLORIDE,TOTAL IN WATER MG/L | 4
475762 | LEWISBURG WATER PLANT TAP | DUCK RIVER 181.0 | 1973-02-21 | 1150 | 0 | SULFATE, TOTAL (MG/L AS SO4) | 7
475762 | LEWISBURG WATER PLANT TAP | DUCK RIVER 181.0 | 1973-02-21 | 1150 | 0 | FLUORIDE, TOTAL (MG/L AS F) | 0.11
475762 | LEWISBURG WATER PLANT TAP | DUCK RIVER 181.0 | 1973-02-21 | 1150 | 0 | SILICA, TOTAL (MG/L AS SI02) | 5.6
475762 | LEWISBURG WATER PLANT TAP | DUCK RIVER 181.0 | 1973-02-21 | 1150 | 0 | IRON, TOTAL (UG/L AS FE) | 370
475762 | LEWISBURG WATER PLANT TAP | DUCK RIVER 181.0 | 1973-02-21 | 1150 | 0 | IRON, DISSOLVED (UG/L AS FE) | 50
475762 | LEWISBURG WATER PLANT TAP | DUCK RIVER 181.0 | 1973-02-21 | 1150 | 0 | IRON, FERROUS (UG/L AS FE) | 10
475762 | LEWISBURG WATER PLANT TAP | DUCK RIVER 181.0 | 1973-02-21 | 1150 | 0 | MANGANESE, TOTAL (UG/L AS MN) | 10
475762 | LEWISBURG WATER PLANT TAP | DUCK RIVER 181.0 | 1973-02-21 | 1150 | 0 | MANGANESE, DISSOLVED (UG/L AS MN) | 660
475762 | LEWISBURG WATER PLANT TAP | DUCK RIVER 181.0 | 1973-02-21 | 1150 | 0 | COLIFORM,TOT,MEMBRANE FILTER,IMMED.M-ENDO MED,35C | 40
475762 | LEWISBURG WATER PLANT TAP | DUCK RIVER 181.0 | 1973-02-21 | 1150 | 0 | FECAL COLIFORM,MEMBR FILTER,M-FC BROTH,44.5 C | 10
475762 | LEWISBURG WATER PLANT TAP | DUCK RIVER 181.0 | 1973-02-21 | 1150 | 0 | HARDNESS, CA MG CALCULATED (MG/L AS CACO3) | 120
475762 | LEWISBURG WATER PLANT TAP | DUCK RIVER 181.0 | 1973-05-02 | 1345 | 0 | NUMBER USED IN SAMPLE ACCOUNTING PROCEDURE | 881
475762 | LEWISBURG WATER PLANT TAP | DUCK RIVER 181.0 | 1973-05-02 | 1345 | 0 | TEMPERATURE, WATER (DEGREES CENTIGRADE) | 18.5
475762 | LEWISBURG WATER PLANT TAP | DUCK RIVER 181.0 | 1973-05-02 | 1345 | 0 | FLOW, STREAM, INSTANTANEOUS CFS | 1640
475762 | LEWISBURG WATER PLANT TAP | DUCK RIVER 181.0 | 1973-05-02 | 1345 | 0 | TURBIDITY, (JACKSON CANDLE UNITS) | 15
475762 | LEWISBURG WATER PLANT TAP | DUCK RIVER 181.0 | 1973-05-02 | 1345 | 0 | COLOR (PLATINUM-COBALT UNITS) | 15
475762 | LEWISBURG WATER PLANT TAP | DUCK RIVER 181.0 | 1973-05-02 | 1345 | 0 | COLOR,APPARENT(UNFILTERED SAMPLE) PLAT-COB UNITS | 35
475762 | LEWISBURG WATER PLANT TAP | DUCK RIVER 181.0 | 1973-05-02 | 1345 | 0 | SPECIFIC CONDUCTANCE (UMHOS/CM @ 25C) | 230
475762 | LEWISBURG WATER PLANT TAP | DUCK RIVER 181.0 | 1973-05-02 | 1345 | 0 | OXYGEN, DISSOLVED MG/L | 8.4
475762 | LEWISBURG WATER PLANT TAP | DUCK RIVER 181.0 | 1973-05-02 | 1345 | 0 | OXYGEN, DISSOLVED, PERCENT OF SATURATION % | 88.4244
475762 | LEWISBURG WATER PLANT TAP | DUCK RIVER 181.0 | 1973-05-02 | 1345 | 0 | BOD, 5 DAY, 20 DEG C MG/L | 1
475762 | LEWISBURG WATER PLANT TAP | DUCK RIVER 181.0 | 1973-05-02 | 1345 | 0 | COD, .025N K2CR2O7 MG/L | 3
475762 | LEWISBURG WATER PLANT TAP | DUCK RIVER 181.0 | 1973-05-02 | 1345 | 0 | PH (STANDARD UNITS) | 7.3
475762 | LEWISBURG WATER PLANT TAP | DUCK RIVER 181.0 | 1973-05-02 | 1345 | 0 | ALKALINITY, TOTAL (MG/L AS CACO3) | 86
475762 | LEWISBURG WATER PLANT TAP | DUCK RIVER 181.0 | 1973-05-02 | 1345 | 0 | ALKALINITY, PHENOLPHTHALEIN (MG/L) | 0
475762 | LEWISBURG WATER PLANT TAP | DUCK RIVER 181.0 | 1973-05-02 | 1345 | 0 | RESIDUE, TOTAL FILTRABLE (DRIED AT 105C),MG/L | 120
475762 | LEWISBURG WATER PLANT TAP | DUCK RIVER 181.0 | 1973-05-02 | 1345 | 0 | RESIDUE, TOTAL NONFILTRABLE (MG/L) | 13
475762 | LEWISBURG WATER PLANT TAP | DUCK RIVER 181.0 | 1973-05-02 | 1345 | 0 | NITROGEN, ORGANIC, TOTAL (MG/L AS N) | 0.11
475762 | LEWISBURG WATER PLANT TAP | DUCK RIVER 181.0 | 1973-05-02 | 1345 | 0 | NITROGEN, AMMONIA, TOTAL (MG/L AS N) | 0.01
475762 | LEWISBURG WATER PLANT TAP | DUCK RIVER 181.0 | 1973-05-02 | 1345 | 0 | AMMONIA, UNIONZED (MG/L AS N) | 7.0286e-05
475762 | LEWISBURG WATER PLANT TAP | DUCK RIVER 181.0 | 1973-05-02 | 1345 | 0 | AMMONIA, UNIONIZED (CALC FR TEMP-PH-NH4) (MG/L) | 8.546e-05
475762 | LEWISBURG WATER PLANT TAP | DUCK RIVER 181.0 | 1973-05-02 | 1345 | 0 | NITRITE PLUS NITRATE, TOTAL 1 DET. (MG/L AS N) | 0.67
475762 | LEWISBURG WATER PLANT TAP | DUCK RIVER 181.0 | 1973-05-02 | 1345 | 0 | PHOSPHORUS, TOTAL (MG/L AS P) | 0.07824
475762 | LEWISBURG WATER PLANT TAP | DUCK RIVER 181.0 | 1973-05-02 | 1345 | 0 | PHOSPHORUS, DISSOLVED (MG/L AS P) | 0.0489
475762 | LEWISBURG WATER PLANT TAP | DUCK RIVER 181.0 | 1973-05-02 | 1345 | 0 | CALCIUM, TOTAL (MG/L AS CA) | 42
475762 | LEWISBURG WATER PLANT TAP | DUCK RIVER 181.0 | 1973-05-02 | 1345 | 0 | MAGNESIUM, TOTAL (MG/L AS MG) | 3.5
475762 | LEWISBURG WATER PLANT TAP | DUCK RIVER 181.0 | 1973-05-02 | 1345 | 0 | SODIUM, TOTAL (MG/L AS NA) | 1.3
475762 | LEWISBURG WATER PLANT TAP | DUCK RIVER 181.0 | 1973-05-02 | 1345 | 0 | POTASSIUM, TOTAL MG/L AS K) | 1.5
475762 | LEWISBURG WATER PLANT TAP | DUCK RIVER 181.0 | 1973-05-02 | 1345 | 0 | CHLORIDE,TOTAL IN WATER MG/L | 4
475762 | LEWISBURG WATER PLANT TAP | DUCK RIVER 181.0 | 1973-05-02 | 1345 | 0 | SULFATE, TOTAL (MG/L AS SO4) | 8
475762 | LEWISBURG WATER PLANT TAP | DUCK RIVER 181.0 | 1973-05-02 | 1345 | 0 | FLUORIDE, TOTAL (MG/L AS F) | 0.48
475762 | LEWISBURG WATER PLANT TAP | DUCK RIVER 181.0 | 1973-05-02 | 1345 | 0 | SILICA, TOTAL (MG/L AS SI02) | 5.5
475762 | LEWISBURG WATER PLANT TAP | DUCK RIVER 181.0 | 1973-05-02 | 1345 | 0 | IRON, TOTAL (UG/L AS FE) | 830
475762 | LEWISBURG WATER PLANT TAP | DUCK RIVER 181.0 | 1973-05-02 | 1345 | 0 | IRON, DISSOLVED (UG/L AS FE) | 50
475762 | LEWISBURG WATER PLANT TAP | DUCK RIVER 181.0 | 1973-05-02 | 1345 | 0 | IRON, FERROUS (UG/L AS FE) | 30
475762 | LEWISBURG WATER PLANT TAP | DUCK RIVER 181.0 | 1973-05-02 | 1345 | 0 | MANGANESE, TOTAL (UG/L AS MN) | 70
475762 | LEWISBURG WATER PLANT TAP | DUCK RIVER 181.0 | 1973-05-02 | 1345 | 0 | MANGANESE, DISSOLVED (UG/L AS MN) | 10
475762 | LEWISBURG WATER PLANT TAP | DUCK RIVER 181.0 | 1973-05-02 | 1345 | 0 | COLIFORM,TOT,MEMBRANE FILTER,IMMED.M-ENDO MED,35C | 380
475762 | LEWISBURG WATER PLANT TAP | DUCK RIVER 181.0 | 1973-05-02 | 1345 | 0 | FECAL COLIFORM,MEMBR FILTER,M-FC BROTH,44.5 C | 20
475762 | LEWISBURG WATER PLANT TAP | DUCK RIVER 181.0 | 1973-05-02 | 1345 | 0 | HARDNESS, CA MG CALCULATED (MG/L AS CACO3) | 120
475762 | LEWISBURG WATER PLANT TAP | DUCK RIVER 181.0 | 1973-06-05 | 1455 | 0 | NUMBER USED IN SAMPLE ACCOUNTING PROCEDURE | 1290
475762 | LEWISBURG WATER PLANT TAP | DUCK RIVER 181.0 | 1973-06-05 | 1455 | 0 | TEMPERATURE, WATER (DEGREES CENTIGRADE) | 22.9
475762 | LEWISBURG WATER PLANT TAP | DUCK RIVER 181.0 | 1973-06-05 | 1455 | 0 | TURBIDITY, (JACKSON CANDLE UNITS) | 30
475762 | LEWISBURG WATER PLANT TAP | DUCK RIVER 181.0 | 1973-06-05 | 1455 | 0 | COLOR (PLATINUM-COBALT UNITS) | 15
475762 | LEWISBURG WATER PLANT TAP | DUCK RIVER 181.0 | 1973-06-05 | 1455 | 0 | COLOR,APPARENT(UNFILTERED SAMPLE) PLAT-COB UNITS | 50
475762 | LEWISBURG WATER PLANT TAP | DUCK RIVER 181.0 | 1973-06-05 | 1455 | 0 | SPECIFIC CONDUCTANCE (UMHOS/CM @ 25C) | 230
475762 | LEWISBURG WATER PLANT TAP | DUCK RIVER 181.0 | 1973-06-05 | 1455 | 0 | OXYGEN, DISSOLVED MG/L | 6.4
475762 | LEWISBURG WATER PLANT TAP | DUCK RIVER 181.0 | 1973-06-05 | 1455 | 0 | OXYGEN, DISSOLVED, PERCENT OF SATURATION % | 73.5659
475762 | LEWISBURG WATER PLANT TAP | DUCK RIVER 181.0 | 1973-06-05 | 1455 | 0 | BOD, 5 DAY, 20 DEG C MG/L | 1
475762 | LEWISBURG WATER PLANT TAP | DUCK RIVER 181.0 | 1973-06-05 | 1455 | 0 | COD, .025N K2CR2O7 MG/L | 7
475762 | LEWISBURG WATER PLANT TAP | DUCK RIVER 181.0 | 1973-06-05 | 1455 | 0 | PH (STANDARD UNITS) | 6.8
475762 | LEWISBURG WATER PLANT TAP | DUCK RIVER 181.0 | 1973-06-05 | 1455 | 0 | ALKALINITY, TOTAL (MG/L AS CACO3) | 99
475762 | LEWISBURG WATER PLANT TAP | DUCK RIVER 181.0 | 1973-06-05 | 1455 | 0 | ALKALINITY, PHENOLPHTHALEIN (MG/L) | 0
475762 | LEWISBURG WATER PLANT TAP | DUCK RIVER 181.0 | 1973-06-05 | 1455 | 0 | RESIDUE, TOTAL FILTRABLE (DRIED AT 105C),MG/L | 130
475762 | LEWISBURG WATER PLANT TAP | DUCK RIVER 181.0 | 1973-06-05 | 1455 | 0 | RESIDUE, TOTAL NONFILTRABLE (MG/L) | 44
475762 | LEWISBURG WATER PLANT TAP | DUCK RIVER 181.0 | 1973-06-05 | 1455 | 0 | NITROGEN, ORGANIC, TOTAL (MG/L AS N) | 0.1
475762 | LEWISBURG WATER PLANT TAP | DUCK RIVER 181.0 | 1973-06-05 | 1455 | 0 | NITROGEN, AMMONIA, TOTAL (MG/L AS N) | 0.02
475762 | LEWISBURG WATER PLANT TAP | DUCK RIVER 181.0 | 1973-06-05 | 1455 | 0 | AMMONIA, UNIONZED (MG/L AS N) | 6.1478e-05
475762 | LEWISBURG WATER PLANT TAP | DUCK RIVER 181.0 | 1973-06-05 | 1455 | 0 | AMMONIA, UNIONIZED (CALC FR TEMP-PH-NH4) (MG/L) | 7.4751e-05
475762 | LEWISBURG WATER PLANT TAP | DUCK RIVER 181.0 | 1973-06-05 | 1455 | 0 | NITRITE PLUS NITRATE, TOTAL 1 DET. (MG/L AS N) | 1.5
475762 | LEWISBURG WATER PLANT TAP | DUCK RIVER 181.0 | 1973-06-05 | 1455 | 0 | PHOSPHORUS, TOTAL (MG/L AS P) | 0.17604
475762 | LEWISBURG WATER PLANT TAP | DUCK RIVER 181.0 | 1973-06-05 | 1455 | 0 | PHOSPHORUS, DISSOLVED (MG/L AS P) | 0.07172
475762 | LEWISBURG WATER PLANT TAP | DUCK RIVER 181.0 | 1973-06-05 | 1455 | 0 | CALCIUM, TOTAL (MG/L AS CA) | 41
475762 | LEWISBURG WATER PLANT TAP | DUCK RIVER 181.0 | 1973-06-05 | 1455 | 0 | MAGNESIUM, TOTAL (MG/L AS MG) | 3.7
475762 | LEWISBURG WATER PLANT TAP | DUCK RIVER 181.0 | 1973-06-05 | 1455 | 0 | SODIUM, TOTAL (MG/L AS NA) | 1.5
475762 | LEWISBURG WATER PLANT TAP | DUCK RIVER 181.0 | 1973-06-05 | 1455 | 0 | POTASSIUM, TOTAL MG/L AS K) | 1.8
475762 | LEWISBURG WATER PLANT TAP | DUCK RIVER 181.0 | 1973-06-05 | 1455 | 0 | CHLORIDE,TOTAL IN WATER MG/L | 4
475762 | LEWISBURG WATER PLANT TAP | DUCK RIVER 181.0 | 1973-06-05 | 1455 | 0 | SULFATE, TOTAL (MG/L AS SO4) | 5
475762 | LEWISBURG WATER PLANT TAP | DUCK RIVER 181.0 | 1973-06-05 | 1455 | 0 | FLUORIDE, TOTAL (MG/L AS F) | 0.25
475762 | LEWISBURG WATER PLANT TAP | DUCK RIVER 181.0 | 1973-06-05 | 1455 | 0 | SILICA, TOTAL (MG/L AS SI02) | 6
475762 | LEWISBURG WATER PLANT TAP | DUCK RIVER 181.0 | 1973-06-05 | 1455 | 0 | IRON, TOTAL (UG/L AS FE) | 1500
475762 | LEWISBURG WATER PLANT TAP | DUCK RIVER 181.0 | 1973-06-05 | 1455 | 0 | IRON, DISSOLVED (UG/L AS FE) | 60
475762 | LEWISBURG WATER PLANT TAP | DUCK RIVER 181.0 | 1973-06-05 | 1455 | 0 | IRON, FERROUS (UG/L AS FE) | 80
475762 | LEWISBURG WATER PLANT TAP | DUCK RIVER 181.0 | 1973-06-05 | 1455 | 0 | MANGANESE, TOTAL (UG/L AS MN) | 80
475762 | LEWISBURG WATER PLANT TAP | DUCK RIVER 181.0 | 1973-06-05 | 1455 | 0 | MANGANESE, DISSOLVED (UG/L AS MN) | 10
475762 | LEWISBURG WATER PLANT TAP | DUCK RIVER 181.0 | 1973-06-05 | 1455 | 0 | COLIFORM,TOT,MEMBRANE FILTER,IMMED.M-ENDO MED,35C | 260
475762 | LEWISBURG WATER PLANT TAP | DUCK RIVER 181.0 | 1973-06-05 | 1455 | 0 | FECAL COLIFORM,MEMBR FILTER,M-FC BROTH,44.5 C | 30
475762 | LEWISBURG WATER PLANT TAP | DUCK RIVER 181.0 | 1973-06-05 | 1455 | 0 | HARDNESS, CA MG CALCULATED (MG/L AS CACO3) | 120
475762 | LEWISBURG WATER PLANT TAP | DUCK RIVER 181.0 | 1973-06-05 | 1456 | 0 | NUMBER USED IN SAMPLE ACCOUNTING PROCEDURE | 1291
475762 | LEWISBURG WATER PLANT TAP | DUCK RIVER 181.0 | 1973-06-05 | 1456 | 0 | TEMPERATURE, WATER (DEGREES CENTIGRADE) | 22.9
475762 | LEWISBURG WATER PLANT TAP | DUCK RIVER 181.0 | 1973-06-05 | 1456 | 0 | TURBIDITY, (JACKSON CANDLE UNITS) | 30
475762 | LEWISBURG WATER PLANT TAP | DUCK RIVER 181.0 | 1973-06-05 | 1456 | 0 | COLOR (PLATINUM-COBALT UNITS) | 15
475762 | LEWISBURG WATER PLANT TAP | DUCK RIVER 181.0 | 1973-06-05 | 1456 | 0 | COLOR,APPARENT(UNFILTERED SAMPLE) PLAT-COB UNITS | 50
475762 | LEWISBURG WATER PLANT TAP | DUCK RIVER 181.0 | 1973-06-05 | 1456 | 0 | SPECIFIC CONDUCTANCE (UMHOS/CM @ 25C) | 240
475762 | LEWISBURG WATER PLANT TAP | DUCK RIVER 181.0 | 1973-06-05 | 1456 | 0 | OXYGEN, DISSOLVED MG/L | 6.4
475762 | LEWISBURG WATER PLANT TAP | DUCK RIVER 181.0 | 1973-06-05 | 1456 | 0 | OXYGEN, DISSOLVED, PERCENT OF SATURATION % | 73.5659
475762 | LEWISBURG WATER PLANT TAP | DUCK RIVER 181.0 | 1973-06-05 | 1456 | 0 | BOD, 5 DAY, 20 DEG C MG/L | 1
475762 | LEWISBURG WATER PLANT TAP | DUCK RIVER 181.0 | 1973-06-05 | 1456 | 0 | COD, .025N K2CR2O7 MG/L | 5
475762 | LEWISBURG WATER PLANT TAP | DUCK RIVER 181.0 | 1973-06-05 | 1456 | 0 | PH (STANDARD UNITS) | 6.8
475762 | LEWISBURG WATER PLANT TAP | DUCK RIVER 181.0 | 1973-06-05 | 1456 | 0 | ALKALINITY, TOTAL (MG/L AS CACO3) | 97
475762 | LEWISBURG WATER PLANT TAP | DUCK RIVER 181.0 | 1973-06-05 | 1456 | 0 | ALKALINITY, PHENOLPHTHALEIN (MG/L) | 0
475762 | LEWISBURG WATER PLANT TAP | DUCK RIVER 181.0 | 1973-06-05 | 1456 | 0 | RESIDUE, TOTAL FILTRABLE (DRIED AT 105C),MG/L | 130
475762 | LEWISBURG WATER PLANT TAP | DUCK RIVER 181.0 | 1973-06-05 | 1456 | 0 | RESIDUE, TOTAL NONFILTRABLE (MG/L) | 46
475762 | LEWISBURG WATER PLANT TAP | DUCK RIVER 181.0 | 1973-06-05 | 1456 | 0 | NITROGEN, ORGANIC, TOTAL (MG/L AS N) | 0.07
475762 | LEWISBURG WATER PLANT TAP | DUCK RIVER 181.0 | 1973-06-05 | 1456 | 0 | NITROGEN, AMMONIA, TOTAL (MG/L AS N) | 0.02
475762 | LEWISBURG WATER PLANT TAP | DUCK RIVER 181.0 | 1973-06-05 | 1456 | 0 | AMMONIA, UNIONZED (MG/L AS N) | 6.1478e-05
475762 | LEWISBURG WATER PLANT TAP | DUCK RIVER 181.0 | 1973-06-05 | 1456 | 0 | AMMONIA, UNIONIZED (CALC FR TEMP-PH-NH4) (MG/L) | 7.4751e-05
475762 | LEWISBURG WATER PLANT TAP | DUCK RIVER 181.0 | 1973-06-05 | 1456 | 0 | NITRITE PLUS NITRATE, TOTAL 1 DET. (MG/L AS N) | 0.95
475762 | LEWISBURG WATER PLANT TAP | DUCK RIVER 181.0 | 1973-06-05 | 1456 | 0 | PHOSPHORUS, TOTAL (MG/L AS P) | 0.15648
475762 | LEWISBURG WATER PLANT TAP | DUCK RIVER 181.0 | 1973-06-05 | 1456 | 0 | PHOSPHORUS, DISSOLVED (MG/L AS P) | 0.05216
475762 | LEWISBURG WATER PLANT TAP | DUCK RIVER 181.0 | 1973-06-05 | 1456 | 0 | CALCIUM, TOTAL (MG/L AS CA) | 42
475762 | LEWISBURG WATER PLANT TAP | DUCK RIVER 181.0 | 1973-06-05 | 1456 | 0 | MAGNESIUM, TOTAL (MG/L AS MG) | 3.7
475762 | LEWISBURG WATER PLANT TAP | DUCK RIVER 181.0 | 1973-06-05 | 1456 | 0 | SODIUM, TOTAL (MG/L AS NA) | 1.5
475762 | LEWISBURG WATER PLANT TAP | DUCK RIVER 181.0 | 1973-06-05 | 1456 | 0 | POTASSIUM, TOTAL MG/L AS K) | 1.7
475762 | LEWISBURG WATER PLANT TAP | DUCK RIVER 181.0 | 1973-06-05 | 1456 | 0 | CHLORIDE,TOTAL IN WATER MG/L | 4
475762 | LEWISBURG WATER PLANT TAP | DUCK RIVER 181.0 | 1973-06-05 | 1456 | 0 | SULFATE, TOTAL (MG/L AS SO4) | 5
475762 | LEWISBURG WATER PLANT TAP | DUCK RIVER 181.0 | 1973-06-05 | 1456 | 0 | FLUORIDE, TOTAL (MG/L AS F) | 0.35
475762 | LEWISBURG WATER PLANT TAP | DUCK RIVER 181.0 | 1973-06-05 | 1456 | 0 | SILICA, TOTAL (MG/L AS SI02) | 5.9
475762 | LEWISBURG WATER PLANT TAP | DUCK RIVER 181.0 | 1973-06-05 | 1456 | 0 | IRON, TOTAL (UG/L AS FE) | 1600
475762 | LEWISBURG WATER PLANT TAP | DUCK RIVER 181.0 | 1973-06-05 | 1456 | 0 | IRON, DISSOLVED (UG/L AS FE) | 80
475762 | LEWISBURG WATER PLANT TAP | DUCK RIVER 181.0 | 1973-06-05 | 1456 | 0 | IRON, FERROUS (UG/L AS FE) | 80
475762 | LEWISBURG WATER PLANT TAP | DUCK RIVER 181.0 | 1973-06-05 | 1456 | 0 | MANGANESE, TOTAL (UG/L AS MN) | 80
475762 | LEWISBURG WATER PLANT TAP | DUCK RIVER 181.0 | 1973-06-05 | 1456 | 0 | MANGANESE, DISSOLVED (UG/L AS MN) | 10
475762 | LEWISBURG WATER PLANT TAP | DUCK RIVER 181.0 | 1973-06-05 | 1456 | 0 | COLIFORM,TOT,MEMBRANE FILTER,IMMED.M-ENDO MED,35C | 330
475762 | LEWISBURG WATER PLANT TAP | DUCK RIVER 181.0 | 1973-06-05 | 1456 | 0 | FECAL COLIFORM,MEMBR FILTER,M-FC BROTH,44.5 C | 30
475762 | LEWISBURG WATER PLANT TAP | DUCK RIVER 181.0 | 1973-06-05 | 1456 | 0 | HARDNESS, CA MG CALCULATED (MG/L AS CACO3) | 120
475762 | LEWISBURG WATER PLANT TAP | DUCK RIVER 181.0 | 1973-06-05 | 1500 | 0 | FLOW, STREAM, INSTANTANEOUS CFS | 1290
475762 | LEWISBURG WATER PLANT TAP | DUCK RIVER 181.0 | 1973-08-09 | 1503 | 0 | NUMBER USED IN SAMPLE ACCOUNTING PROCEDURE | 2265
475762 | LEWISBURG WATER PLANT TAP | DUCK RIVER 181.0 | 1973-08-09 | 1503 | 0 | TEMPERATURE, WATER (DEGREES CENTIGRADE) | 26.6
475762 | LEWISBURG WATER PLANT TAP | DUCK RIVER 181.0 | 1973-08-09 | 1503 | 0 | FLOW, STREAM, INSTANTANEOUS CFS | 265
475762 | LEWISBURG WATER PLANT TAP | DUCK RIVER 181.0 | 1973-08-09 | 1503 | 0 | TURBIDITY, (JACKSON CANDLE UNITS) | 15
475762 | LEWISBURG WATER PLANT TAP | DUCK RIVER 181.0 | 1973-08-09 | 1503 | 0 | COLOR (PLATINUM-COBALT UNITS) | 10
475762 | LEWISBURG WATER PLANT TAP | DUCK RIVER 181.0 | 1973-08-09 | 1503 | 0 | SPECIFIC CONDUCTANCE (UMHOS/CM @ 25C) | 240
475762 | LEWISBURG WATER PLANT TAP | DUCK RIVER 181.0 | 1973-08-09 | 1503 | 0 | OXYGEN, DISSOLVED MG/L | 6.7
475762 | LEWISBURG WATER PLANT TAP | DUCK RIVER 181.0 | 1973-08-09 | 1503 | 0 | OXYGEN, DISSOLVED, PERCENT OF SATURATION % | 82.7201
475762 | LEWISBURG WATER PLANT TAP | DUCK RIVER 181.0 | 1973-08-09 | 1503 | 0 | BOD, 5 DAY, 20 DEG C MG/L | 2.1
475762 | LEWISBURG WATER PLANT TAP | DUCK RIVER 181.0 | 1973-08-09 | 1503 | 0 | COD, .025N K2CR2O7 MG/L | 11
475762 | LEWISBURG WATER PLANT TAP | DUCK RIVER 181.0 | 1973-08-09 | 1503 | 0 | PH (STANDARD UNITS) | 7.4
475762 | LEWISBURG WATER PLANT TAP | DUCK RIVER 181.0 | 1973-08-09 | 1503 | 0 | ALKALINITY, TOTAL (MG/L AS CACO3) | 100
475762 | LEWISBURG WATER PLANT TAP | DUCK RIVER 181.0 | 1973-08-09 | 1503 | 0 | ALKALINITY, PHENOLPHTHALEIN (MG/L) | 0
475762 | LEWISBURG WATER PLANT TAP | DUCK RIVER 181.0 | 1973-08-09 | 1503 | 0 | RESIDUE, TOTAL FILTRABLE (DRIED AT 105C),MG/L | 140
475762 | LEWISBURG WATER PLANT TAP | DUCK RIVER 181.0 | 1973-08-09 | 1503 | 0 | RESIDUE, TOTAL NONFILTRABLE (MG/L) | 24
475762 | LEWISBURG WATER PLANT TAP | DUCK RIVER 181.0 | 1973-08-09 | 1503 | 0 | NITROGEN, ORGANIC, TOTAL (MG/L AS N) | 0.85
475762 | LEWISBURG WATER PLANT TAP | DUCK RIVER 181.0 | 1973-08-09 | 1503 | 0 | NITROGEN, AMMONIA, TOTAL (MG/L AS N) | 0.05
475762 | LEWISBURG WATER PLANT TAP | DUCK RIVER 181.0 | 1973-08-09 | 1503 | 0 | AMMONIA, UNIONZED (MG/L AS N) | 0.00078508
475762 | LEWISBURG WATER PLANT TAP | DUCK RIVER 181.0 | 1973-08-09 | 1503 | 0 | AMMONIA, UNIONIZED (CALC FR TEMP-PH-NH4) (MG/L) | 0.00095458
475762 | LEWISBURG WATER PLANT TAP | DUCK RIVER 181.0 | 1973-08-09 | 1503 | 0 | NITRITE PLUS NITRATE, TOTAL 1 DET. (MG/L AS N) | 0.85
475762 | LEWISBURG WATER PLANT TAP | DUCK RIVER 181.0 | 1973-08-09 | 1503 | 0 | PHOSPHORUS, TOTAL (MG/L AS P) | 0.1467
475762 | LEWISBURG WATER PLANT TAP | DUCK RIVER 181.0 | 1973-08-09 | 1503 | 0 | PHOSPHORUS, DISSOLVED (MG/L AS P) | 0.0978
475762 | LEWISBURG WATER PLANT TAP | DUCK RIVER 181.0 | 1973-08-09 | 1503 | 0 | CALCIUM, TOTAL (MG/L AS CA) | 41
475762 | LEWISBURG WATER PLANT TAP | DUCK RIVER 181.0 | 1973-08-09 | 1503 | 0 | MAGNESIUM, TOTAL (MG/L AS MG) | 3.7
475762 | LEWISBURG WATER PLANT TAP | DUCK RIVER 181.0 | 1973-08-09 | 1503 | 0 | SODIUM, TOTAL (MG/L AS NA) | 2.8
475762 | LEWISBURG WATER PLANT TAP | DUCK RIVER 181.0 | 1973-08-09 | 1503 | 0 | POTASSIUM, TOTAL MG/L AS K) | 2.6
475762 | LEWISBURG WATER PLANT TAP | DUCK RIVER 181.0 | 1973-08-09 | 1503 | 0 | CHLORIDE,TOTAL IN WATER MG/L | 5
475762 | LEWISBURG WATER PLANT TAP | DUCK RIVER 181.0 | 1973-08-09 | 1503 | 0 | SULFATE, TOTAL (MG/L AS SO4) | 5
475762 | LEWISBURG WATER PLANT TAP | DUCK RIVER 181.0 | 1973-08-09 | 1503 | 0 | FLUORIDE, TOTAL (MG/L AS F) | 0.28
475762 | LEWISBURG WATER PLANT TAP | DUCK RIVER 181.0 | 1973-08-09 | 1503 | 0 | SILICA, TOTAL (MG/L AS SI02) | 5.4
475762 | LEWISBURG WATER PLANT TAP | DUCK RIVER 181.0 | 1973-08-09 | 1503 | 0 | IRON, TOTAL (UG/L AS FE) | 1100
475762 | LEWISBURG WATER PLANT TAP | DUCK RIVER 181.0 | 1973-08-09 | 1503 | 0 | IRON, DISSOLVED (UG/L AS FE) | 50
475762 | LEWISBURG WATER PLANT TAP | DUCK RIVER 181.0 | 1973-08-09 | 1503 | 0 | IRON, FERROUS (UG/L AS FE) | 110
475762 | LEWISBURG WATER PLANT TAP | DUCK RIVER 181.0 | 1973-08-09 | 1503 | 0 | MANGANESE, TOTAL (UG/L AS MN) | 100
475762 | LEWISBURG WATER PLANT TAP | DUCK RIVER 181.0 | 1973-08-09 | 1503 | 0 | MANGANESE, DISSOLVED (UG/L AS MN) | 20
475762 | LEWISBURG WATER PLANT TAP | DUCK RIVER 181.0 | 1973-08-09 | 1503 | 0 | COLIFORM,TOT,MEMBRANE FILTER,IMMED.M-ENDO MED,35C | 30
475762 | LEWISBURG WATER PLANT TAP | DUCK RIVER 181.0 | 1973-08-09 | 1503 | 0 | FECAL COLIFORM,MEMBR FILTER,M-FC BROTH,44.5 C | 10
475762 | LEWISBURG WATER PLANT TAP | DUCK RIVER 181.0 | 1973-08-09 | 1503 | 0 | HARDNESS, CA MG CALCULATED (MG/L AS CACO3) | 120
475762 | LEWISBURG WATER PLANT TAP | DUCK RIVER 181.0 | 1973-10-31 | 1530 | 0 | TEMPERATURE, WATER (DEGREES CENTIGRADE) | 14.9
475762 | LEWISBURG WATER PLANT TAP | DUCK RIVER 181.0 | 1973-10-31 | 1530 | 0 | FLOW, STREAM, INSTANTANEOUS CFS | 820
475762 | LEWISBURG WATER PLANT TAP | DUCK RIVER 181.0 | 1973-10-31 | 1530 | 0 | OXYGEN, DISSOLVED MG/L | 8.7
475762 | LEWISBURG WATER PLANT TAP | DUCK RIVER 181.0 | 1973-10-31 | 1530 | 0 | OXYGEN, DISSOLVED, PERCENT OF SATURATION % | 85.2941
475762 | LEWISBURG WATER PLANT TAP | DUCK RIVER 181.0 | 1973-10-31 | 1530 | 0 | PH (STANDARD UNITS) | 7.6
475762 | LEWISBURG WATER PLANT TAP | DUCK RIVER 181.0 | 1973-10-31 | 1530 | 0 | ALKALINITY, TOTAL (MG/L AS CACO3) | 120
475762 | LEWISBURG WATER PLANT TAP | DUCK RIVER 181.0 | 1973-10-31 | 1530 | 0 | ALKALINITY, PHENOLPHTHALEIN (MG/L) | 0
475762 | LEWISBURG WATER PLANT TAP | DUCK RIVER 181.0 | 1973-10-31 | 1531 | 0 | TEMPERATURE, WATER (DEGREES CENTIGRADE) | 14.9
475762 | LEWISBURG WATER PLANT TAP | DUCK RIVER 181.0 | 1973-10-31 | 1531 | 0 | OXYGEN, DISSOLVED MG/L | 8.7
475762 | LEWISBURG WATER PLANT TAP | DUCK RIVER 181.0 | 1973-10-31 | 1531 | 0 | OXYGEN, DISSOLVED, PERCENT OF SATURATION % | 85.2941
475762 | LEWISBURG WATER PLANT TAP | DUCK RIVER 181.0 | 1973-10-31 | 1531 | 0 | PH (STANDARD UNITS) | 7.6
475762 | LEWISBURG WATER PLANT TAP | DUCK RIVER 181.0 | 1973-10-31 | 1531 | 0 | ALKALINITY, TOTAL (MG/L AS CACO3) | 110
475762 | LEWISBURG WATER PLANT TAP | DUCK RIVER 181.0 | 1973-10-31 | 1531 | 0 | ALKALINITY, PHENOLPHTHALEIN (MG/L) | 0
475762 | LEWISBURG WATER PLANT TAP | DUCK RIVER 181.0 | 1973-12-05 | 1107 | 0 | NUMBER USED IN SAMPLE ACCOUNTING PROCEDURE | 3524
475762 | LEWISBURG WATER PLANT TAP | DUCK RIVER 181.0 | 1973-12-05 | 1107 | 0 | TEMPERATURE, WATER (DEGREES CENTIGRADE) | 13.9
475762 | LEWISBURG WATER PLANT TAP | DUCK RIVER 181.0 | 1973-12-05 | 1107 | 0 | FLOW, STREAM, INSTANTANEOUS CFS | 1250
475762 | LEWISBURG WATER PLANT TAP | DUCK RIVER 181.0 | 1973-12-05 | 1107 | 0 | TURBIDITY, (JACKSON CANDLE UNITS) | 10
475762 | LEWISBURG WATER PLANT TAP | DUCK RIVER 181.0 | 1973-12-05 | 1107 | 0 | COLOR (PLATINUM-COBALT UNITS) | 10
475762 | LEWISBURG WATER PLANT TAP | DUCK RIVER 181.0 | 1973-12-05 | 1107 | 0 | COLOR,APPARENT(UNFILTERED SAMPLE) PLAT-COB UNITS | 35
475762 | LEWISBURG WATER PLANT TAP | DUCK RIVER 181.0 | 1973-12-05 | 1107 | 0 | SPECIFIC CONDUCTANCE (UMHOS/CM @ 25C) | 280
475762 | LEWISBURG WATER PLANT TAP | DUCK RIVER 181.0 | 1973-12-05 | 1107 | 0 | OXYGEN, DISSOLVED MG/L | 8.6
475762 | LEWISBURG WATER PLANT TAP | DUCK RIVER 181.0 | 1973-12-05 | 1107 | 0 | OXYGEN, DISSOLVED, PERCENT OF SATURATION % | 82.6963
475762 | LEWISBURG WATER PLANT TAP | DUCK RIVER 181.0 | 1973-12-05 | 1107 | 0 | BOD, 5 DAY, 20 DEG C MG/L | 1.1
475762 | LEWISBURG WATER PLANT TAP | DUCK RIVER 181.0 | 1973-12-05 | 1107 | 0 | COD, .025N K2CR2O7 MG/L | 7
475762 | LEWISBURG WATER PLANT TAP | DUCK RIVER 181.0 | 1973-12-05 | 1107 | 0 | PH (STANDARD UNITS) | 7.6
475762 | LEWISBURG WATER PLANT TAP | DUCK RIVER 181.0 | 1973-12-05 | 1107 | 0 | ALKALINITY, TOTAL (MG/L AS CACO3) | 120
475762 | LEWISBURG WATER PLANT TAP | DUCK RIVER 181.0 | 1973-12-05 | 1107 | 0 | ALKALINITY, PHENOLPHTHALEIN (MG/L) | 0
475762 | LEWISBURG WATER PLANT TAP | DUCK RIVER 181.0 | 1973-12-05 | 1107 | 0 | RESIDUE, TOTAL NONFILTRABLE (MG/L) | 17
475762 | LEWISBURG WATER PLANT TAP | DUCK RIVER 181.0 | 1973-12-05 | 1107 | 0 | NITROGEN, ORGANIC, TOTAL (MG/L AS N) | 0.11
475762 | LEWISBURG WATER PLANT TAP | DUCK RIVER 181.0 | 1973-12-05 | 1107 | 0 | NITROGEN, AMMONIA, TOTAL (MG/L AS N) | 0.01
475762 | LEWISBURG WATER PLANT TAP | DUCK RIVER 181.0 | 1973-12-05 | 1107 | 0 | AMMONIA, UNIONZED (MG/L AS N) | 9.9003e-05
475762 | LEWISBURG WATER PLANT TAP | DUCK RIVER 181.0 | 1973-12-05 | 1107 | 0 | AMMONIA, UNIONIZED (CALC FR TEMP-PH-NH4) (MG/L) | 0.00012038
475762 | LEWISBURG WATER PLANT TAP | DUCK RIVER 181.0 | 1973-12-05 | 1107 | 0 | NITRITE PLUS NITRATE, TOTAL 1 DET. (MG/L AS N) | 0.99
475762 | LEWISBURG WATER PLANT TAP | DUCK RIVER 181.0 | 1973-12-05 | 1107 | 0 | PHOSPHORUS, TOTAL (MG/L AS P) | 0.11084
475762 | LEWISBURG WATER PLANT TAP | DUCK RIVER 181.0 | 1973-12-05 | 1107 | 0 | CALCIUM, TOTAL (MG/L AS CA) | 84
475762 | LEWISBURG WATER PLANT TAP | DUCK RIVER 181.0 | 1973-12-05 | 1107 | 0 | MAGNESIUM, TOTAL (MG/L AS MG) | 4.2
475762 | LEWISBURG WATER PLANT TAP | DUCK RIVER 181.0 | 1973-12-05 | 1107 | 0 | SODIUM, TOTAL (MG/L AS NA) | 1.6
475762 | LEWISBURG WATER PLANT TAP | DUCK RIVER 181.0 | 1973-12-05 | 1107 | 0 | POTASSIUM, TOTAL MG/L AS K) | 1.1
475762 | LEWISBURG WATER PLANT TAP | DUCK RIVER 181.0 | 1973-12-05 | 1107 | 0 | CHLORIDE,TOTAL IN WATER MG/L | 5
475762 | LEWISBURG WATER PLANT TAP | DUCK RIVER 181.0 | 1973-12-05 | 1107 | 0 | SULFATE, TOTAL (MG/L AS SO4) | 10
475762 | LEWISBURG WATER PLANT TAP | DUCK RIVER 181.0 | 1973-12-05 | 1107 | 0 | FLUORIDE, TOTAL (MG/L AS F) | 0.09
475762 | LEWISBURG WATER PLANT TAP | DUCK RIVER 181.0 | 1973-12-05 | 1107 | 0 | SILICA, TOTAL (MG/L AS SI02) | 6.6
475762 | LEWISBURG WATER PLANT TAP | DUCK RIVER 181.0 | 1973-12-05 | 1107 | 0 | IRON, TOTAL (UG/L AS FE) | 680
475762 | LEWISBURG WATER PLANT TAP | DUCK RIVER 181.0 | 1973-12-05 | 1107 | 0 | IRON, DISSOLVED (UG/L AS FE) | 50
475762 | LEWISBURG WATER PLANT TAP | DUCK RIVER 181.0 | 1973-12-05 | 1107 | 0 | IRON, FERROUS (UG/L AS FE) | 120
475762 | LEWISBURG WATER PLANT TAP | DUCK RIVER 181.0 | 1973-12-05 | 1107 | 0 | MANGANESE, TOTAL (UG/L AS MN) | 30
475762 | LEWISBURG WATER PLANT TAP | DUCK RIVER 181.0 | 1973-12-05 | 1107 | 0 | MANGANESE, DISSOLVED (UG/L AS MN) | 10
475762 | LEWISBURG WATER PLANT TAP | DUCK RIVER 181.0 | 1973-12-05 | 1107 | 0 | COLIFORM,TOT,MEMBRANE FILTER,IMMED.M-ENDO MED,35C | 10
475762 | LEWISBURG WATER PLANT TAP | DUCK RIVER 181.0 | 1973-12-05 | 1107 | 0 | FECAL COLIFORM,MEMBR FILTER,M-FC BROTH,44.5 C | 10
475762 | LEWISBURG WATER PLANT TAP | DUCK RIVER 181.0 | 1973-12-05 | 1107 | 0 | HARDNESS, CA MG CALCULATED (MG/L AS CACO3) | 230
475762 | LEWISBURG WATER PLANT TAP | DUCK RIVER 181.0 | 1973-12-05 | 1107 | 0 | RESIDUE,TOTAL FILTRABLE (DRIED AT 180C),MG/L | 150
475762 | LEWISBURG WATER PLANT TAP | DUCK RIVER 181.0 | 1974-03-14 | 850 | 0 | TEMPERATURE, WATER (DEGREES CENTIGRADE) | 16.7
475762 | LEWISBURG WATER PLANT TAP | DUCK RIVER 181.0 | 1974-03-14 | 850 | 0 | TURBIDITY, (JACKSON CANDLE UNITS) | 22
475762 | LEWISBURG WATER PLANT TAP | DUCK RIVER 181.0 | 1974-03-14 | 850 | 0 | COLOR (PLATINUM-COBALT UNITS) | 15
475762 | LEWISBURG WATER PLANT TAP | DUCK RIVER 181.0 | 1974-03-14 | 850 | 0 | COLOR,APPARENT(UNFILTERED SAMPLE) PLAT-COB UNITS | 60
475762 | LEWISBURG WATER PLANT TAP | DUCK RIVER 181.0 | 1974-03-14 | 850 | 0 | SPECIFIC CONDUCTANCE (UMHOS/CM @ 25C) | 240
475762 | LEWISBURG WATER PLANT TAP | DUCK RIVER 181.0 | 1974-03-14 | 850 | 0 | OXYGEN, DISSOLVED MG/L | 9.5
475762 | LEWISBURG WATER PLANT TAP | DUCK RIVER 181.0 | 1974-03-14 | 850 | 0 | OXYGEN, DISSOLVED, PERCENT OF SATURATION % | 97.9422
475762 | LEWISBURG WATER PLANT TAP | DUCK RIVER 181.0 | 1974-03-14 | 850 | 0 | BOD, 5 DAY, 20 DEG C MG/L | 1.3
475762 | LEWISBURG WATER PLANT TAP | DUCK RIVER 181.0 | 1974-03-14 | 850 | 0 | COD, .025N K2CR2O7 MG/L | 7
475762 | LEWISBURG WATER PLANT TAP | DUCK RIVER 181.0 | 1974-03-14 | 850 | 0 | PH (STANDARD UNITS) | 7.7
475762 | LEWISBURG WATER PLANT TAP | DUCK RIVER 181.0 | 1974-03-14 | 850 | 0 | ALKALINITY, TOTAL (MG/L AS CACO3) | 110
475762 | LEWISBURG WATER PLANT TAP | DUCK RIVER 181.0 | 1974-03-14 | 850 | 0 | ALKALINITY, PHENOLPHTHALEIN (MG/L) | 0
475762 | LEWISBURG WATER PLANT TAP | DUCK RIVER 181.0 | 1974-03-14 | 850 | 0 | RESIDUE, TOTAL NONFILTRABLE (MG/L) | 20
475762 | LEWISBURG WATER PLANT TAP | DUCK RIVER 181.0 | 1974-03-14 | 850 | 0 | NITROGEN, ORGANIC, TOTAL (MG/L AS N) | 0.21
475762 | LEWISBURG WATER PLANT TAP | DUCK RIVER 181.0 | 1974-03-14 | 850 | 0 | NITROGEN, AMMONIA, TOTAL (MG/L AS N) | 0.01
475762 | LEWISBURG WATER PLANT TAP | DUCK RIVER 181.0 | 1974-03-14 | 850 | 0 | AMMONIA, UNIONZED (MG/L AS N) | 0.00015315
475762 | LEWISBURG WATER PLANT TAP | DUCK RIVER 181.0 | 1974-03-14 | 850 | 0 | AMMONIA, UNIONIZED (CALC FR TEMP-PH-NH4) (MG/L) | 0.00018621
475762 | LEWISBURG WATER PLANT TAP | DUCK RIVER 181.0 | 1974-03-14 | 850 | 0 | NITRITE PLUS NITRATE, TOTAL 1 DET. (MG/L AS N) | 0.56
475762 | LEWISBURG WATER PLANT TAP | DUCK RIVER 181.0 | 1974-03-14 | 850 | 0 | PHOSPHORUS, TOTAL (MG/L AS P) | 0.12
475762 | LEWISBURG WATER PLANT TAP | DUCK RIVER 181.0 | 1974-03-14 | 850 | 0 | PHOSPHORUS, DISSOLVED (MG/L AS P) | 0.08
475762 | LEWISBURG WATER PLANT TAP | DUCK RIVER 181.0 | 1974-03-14 | 850 | 0 | CALCIUM, TOTAL (MG/L AS CA) | 43
475762 | LEWISBURG WATER PLANT TAP | DUCK RIVER 181.0 | 1974-03-14 | 850 | 0 | MAGNESIUM, TOTAL (MG/L AS MG) | 4.1
475762 | LEWISBURG WATER PLANT TAP | DUCK RIVER 181.0 | 1974-03-14 | 850 | 0 | SODIUM, TOTAL (MG/L AS NA) | 1.8
475762 | LEWISBURG WATER PLANT TAP | DUCK RIVER 181.0 | 1974-03-14 | 850 | 0 | POTASSIUM, TOTAL MG/L AS K) | 1
475762 | LEWISBURG WATER PLANT TAP | DUCK RIVER 181.0 | 1974-03-14 | 850 | 0 | CHLORIDE,TOTAL IN WATER MG/L | 4
475762 | LEWISBURG WATER PLANT TAP | DUCK RIVER 181.0 | 1974-03-14 | 850 | 0 | SULFATE, TOTAL (MG/L AS SO4) | 10
475762 | LEWISBURG WATER PLANT TAP | DUCK RIVER 181.0 | 1974-03-14 | 850 | 0 | FLUORIDE, TOTAL (MG/L AS F) | 0.6
475762 | LEWISBURG WATER PLANT TAP | DUCK RIVER 181.0 | 1974-03-14 | 850 | 0 | SILICA, TOTAL (MG/L AS SI02) | 4.2
475762 | LEWISBURG WATER PLANT TAP | DUCK RIVER 181.0 | 1974-03-14 | 850 | 0 | IRON, TOTAL (UG/L AS FE) | 1200
475762 | LEWISBURG WATER PLANT TAP | DUCK RIVER 181.0 | 1974-03-14 | 850 | 0 | IRON, DISSOLVED (UG/L AS FE) | 50
475762 | LEWISBURG WATER PLANT TAP | DUCK RIVER 181.0 | 1974-03-14 | 850 | 0 | IRON, FERROUS (UG/L AS FE) | 100
475762 | LEWISBURG WATER PLANT TAP | DUCK RIVER 181.0 | 1974-03-14 | 850 | 0 | MANGANESE, TOTAL (UG/L AS MN) | 70
475762 | LEWISBURG WATER PLANT TAP | DUCK RIVER 181.0 | 1974-03-14 | 850 | 0 | MANGANESE, DISSOLVED (UG/L AS MN) | 10
475762 | LEWISBURG WATER PLANT TAP | DUCK RIVER 181.0 | 1974-03-14 | 850 | 0 | COLIFORM,TOT,MEMBRANE FILTER,IMMED.M-ENDO MED,35C | 10
475762 | LEWISBURG WATER PLANT TAP | DUCK RIVER 181.0 | 1974-03-14 | 850 | 0 | FECAL COLIFORM,MEMBR FILTER,M-FC BROTH,44.5 C | 10
475762 | LEWISBURG WATER PLANT TAP | DUCK RIVER 181.0 | 1974-03-14 | 850 | 0 | HARDNESS, CA MG CALCULATED (MG/L AS CACO3) | 120
475762 | LEWISBURG WATER PLANT TAP | DUCK RIVER 181.0 | 1974-03-14 | 850 | 0 | RESIDUE,TOTAL FILTRABLE (DRIED AT 180C),MG/L | 140
475762 | LEWISBURG WATER PLANT TAP | DUCK RIVER 181.0 | 1974-06-19 | 1040 | 0 | TEMPERATURE, WATER (DEGREES CENTIGRADE) | 23.9
475762 | LEWISBURG WATER PLANT TAP | DUCK RIVER 181.0 | 1974-06-19 | 1040 | 0 | TURBIDITY, (JACKSON CANDLE UNITS) | 24
475762 | LEWISBURG WATER PLANT TAP | DUCK RIVER 181.0 | 1974-06-19 | 1040 | 0 | COLOR (PLATINUM-COBALT UNITS) | 5
475762 | LEWISBURG WATER PLANT TAP | DUCK RIVER 181.0 | 1974-06-19 | 1040 | 0 | COLOR,APPARENT(UNFILTERED SAMPLE) PLAT-COB UNITS | 40
475762 | LEWISBURG WATER PLANT TAP | DUCK RIVER 181.0 | 1974-06-19 | 1040 | 0 | SPECIFIC CONDUCTANCE (UMHOS/CM @ 25C) | 260
475762 | LEWISBURG WATER PLANT TAP | DUCK RIVER 181.0 | 1974-06-19 | 1040 | 0 | OXYGEN, DISSOLVED MG/L | 7.4
475762 | LEWISBURG WATER PLANT TAP | DUCK RIVER 181.0 | 1974-06-19 | 1040 | 0 | OXYGEN, DISSOLVED, PERCENT OF SATURATION % | 87.0621
475762 | LEWISBURG WATER PLANT TAP | DUCK RIVER 181.0 | 1974-06-19 | 1040 | 0 | BOD, 5 DAY, 20 DEG C MG/L | 1
475762 | LEWISBURG WATER PLANT TAP | DUCK RIVER 181.0 | 1974-06-19 | 1040 | 0 | COD, .025N K2CR2O7 MG/L | 4
475762 | LEWISBURG WATER PLANT TAP | DUCK RIVER 181.0 | 1974-06-19 | 1040 | 0 | PH (STANDARD UNITS) | 7.1
475762 | LEWISBURG WATER PLANT TAP | DUCK RIVER 181.0 | 1974-06-19 | 1040 | 0 | ALKALINITY, TOTAL (MG/L AS CACO3) | 110
475762 | LEWISBURG WATER PLANT TAP | DUCK RIVER 181.0 | 1974-06-19 | 1040 | 0 | ALKALINITY, PHENOLPHTHALEIN (MG/L) | 0
475762 | LEWISBURG WATER PLANT TAP | DUCK RIVER 181.0 | 1974-06-19 | 1040 | 0 | RESIDUE, TOTAL NONFILTRABLE (MG/L) | 24
475762 | LEWISBURG WATER PLANT TAP | DUCK RIVER 181.0 | 1974-06-19 | 1040 | 0 | NITROGEN, ORGANIC, TOTAL (MG/L AS N) | 0.11
475762 | LEWISBURG WATER PLANT TAP | DUCK RIVER 181.0 | 1974-06-19 | 1040 | 0 | NITROGEN, AMMONIA, TOTAL (MG/L AS N) | 0.02
475762 | LEWISBURG WATER PLANT TAP | DUCK RIVER 181.0 | 1974-06-19 | 1040 | 0 | AMMONIA, UNIONZED (MG/L AS N) | 0.00013129
475762 | LEWISBURG WATER PLANT TAP | DUCK RIVER 181.0 | 1974-06-19 | 1040 | 0 | AMMONIA, UNIONIZED (CALC FR TEMP-PH-NH4) (MG/L) | 0.00015963
475762 | LEWISBURG WATER PLANT TAP | DUCK RIVER 181.0 | 1974-06-19 | 1040 | 0 | NITRITE PLUS NITRATE, TOTAL 1 DET. (MG/L AS N) | 0.63
475762 | LEWISBURG WATER PLANT TAP | DUCK RIVER 181.0 | 1974-06-19 | 1040 | 0 | PHOSPHORUS, TOTAL (MG/L AS P) | 0.12
475762 | LEWISBURG WATER PLANT TAP | DUCK RIVER 181.0 | 1974-06-19 | 1040 | 0 | PHOSPHORUS, DISSOLVED (MG/L AS P) | 0.12
475762 | LEWISBURG WATER PLANT TAP | DUCK RIVER 181.0 | 1974-06-19 | 1040 | 0 | CALCIUM, TOTAL (MG/L AS CA) | 55
475762 | LEWISBURG WATER PLANT TAP | DUCK RIVER 181.0 | 1974-06-19 | 1040 | 0 | MAGNESIUM, TOTAL (MG/L AS MG) | 4.2
475762 | LEWISBURG WATER PLANT TAP | DUCK RIVER 181.0 | 1974-06-19 | 1040 | 0 | SODIUM, TOTAL (MG/L AS NA) | 2.3
475762 | LEWISBURG WATER PLANT TAP | DUCK RIVER 181.0 | 1974-06-19 | 1040 | 0 | POTASSIUM, TOTAL MG/L AS K) | 1
475762 | LEWISBURG WATER PLANT TAP | DUCK RIVER 181.0 | 1974-06-19 | 1040 | 0 | CHLORIDE,TOTAL IN WATER MG/L | 4
475762 | LEWISBURG WATER PLANT TAP | DUCK RIVER 181.0 | 1974-06-19 | 1040 | 0 | SULFATE, TOTAL (MG/L AS SO4) | 9
475762 | LEWISBURG WATER PLANT TAP | DUCK RIVER 181.0 | 1974-06-19 | 1040 | 0 | FLUORIDE, TOTAL (MG/L AS F) | 0.72
475762 | LEWISBURG WATER PLANT TAP | DUCK RIVER 181.0 | 1974-06-19 | 1040 | 0 | SILICA, TOTAL (MG/L AS SI02) | 4.3
475762 | LEWISBURG WATER PLANT TAP | DUCK RIVER 181.0 | 1974-06-19 | 1040 | 0 | BARIUM, TOTAL (UG/L AS BA) | 100
475762 | LEWISBURG WATER PLANT TAP | DUCK RIVER 181.0 | 1974-06-19 | 1040 | 0 | BERYLLIUM, TOTAL (UG/L AS BE) | 10
475762 | LEWISBURG WATER PLANT TAP | DUCK RIVER 181.0 | 1974-06-19 | 1040 | 0 | CADMIUM, TOTAL (UG/L AS CD) | 1
475762 | LEWISBURG WATER PLANT TAP | DUCK RIVER 181.0 | 1974-06-19 | 1040 | 0 | CHROMIUM, TOTAL (UG/L AS CR) | 5
475762 | LEWISBURG WATER PLANT TAP | DUCK RIVER 181.0 | 1974-06-19 | 1040 | 0 | COPPER, TOTAL (UG/L AS CU) | 10
475762 | LEWISBURG WATER PLANT TAP | DUCK RIVER 181.0 | 1974-06-19 | 1040 | 0 | IRON, TOTAL (UG/L AS FE) | 1100
475762 | LEWISBURG WATER PLANT TAP | DUCK RIVER 181.0 | 1974-06-19 | 1040 | 0 | IRON, DISSOLVED (UG/L AS FE) | 50
475762 | LEWISBURG WATER PLANT TAP | DUCK RIVER 181.0 | 1974-06-19 | 1040 | 0 | IRON, FERROUS (UG/L AS FE) | 120
475762 | LEWISBURG WATER PLANT TAP | DUCK RIVER 181.0 | 1974-06-19 | 1040 | 0 | LEAD, TOTAL (UG/L AS PB) | 25
475762 | LEWISBURG WATER PLANT TAP | DUCK RIVER 181.0 | 1974-06-19 | 1040 | 0 | MANGANESE, TOTAL (UG/L AS MN) | 110
475762 | LEWISBURG WATER PLANT TAP | DUCK RIVER 181.0 | 1974-06-19 | 1040 | 0 | MANGANESE, DISSOLVED (UG/L AS MN) | 10
475762 | LEWISBURG WATER PLANT TAP | DUCK RIVER 181.0 | 1974-06-19 | 1040 | 0 | NICKEL, TOTAL (UG/L AS NI) | 50
475762 | LEWISBURG WATER PLANT TAP | DUCK RIVER 181.0 | 1974-06-19 | 1040 | 0 | SILVER, TOTAL (UG/L AS AG) | 10
475762 | LEWISBURG WATER PLANT TAP | DUCK RIVER 181.0 | 1974-06-19 | 1040 | 0 | ZINC, TOTAL (UG/L AS ZN) | 40
475762 | LEWISBURG WATER PLANT TAP | DUCK RIVER 181.0 | 1974-06-19 | 1040 | 0 | ALUMINUM, TOTAL (UG/L AS AL) | 2200
475762 | LEWISBURG WATER PLANT TAP | DUCK RIVER 181.0 | 1974-06-19 | 1040 | 0 | LITHIUM, TOTAL (UG/L AS LI) | 10
475762 | LEWISBURG WATER PLANT TAP | DUCK RIVER 181.0 | 1974-06-19 | 1040 | 0 | TITANIUM, TOTAL (UG/L AS TI) | 1000
475762 | LEWISBURG WATER PLANT TAP | DUCK RIVER 181.0 | 1974-06-19 | 1040 | 0 | COLIFORM,TOT,MEMBRANE FILTER,IMMED.M-ENDO MED,35C | 100
475762 | LEWISBURG WATER PLANT TAP | DUCK RIVER 181.0 | 1974-06-19 | 1040 | 0 | FECAL COLIFORM,MEMBR FILTER,M-FC BROTH,44.5 C | 40
475762 | LEWISBURG WATER PLANT TAP | DUCK RIVER 181.0 | 1974-06-19 | 1040 | 0 | HARDNESS, CA MG CALCULATED (MG/L AS CACO3) | 150
475762 | LEWISBURG WATER PLANT TAP | DUCK RIVER 181.0 | 1974-06-19 | 1040 | 0 | RESIDUE,TOTAL FILTRABLE (DRIED AT 180C),MG/L | 160
475762 | LEWISBURG WATER PLANT TAP | DUCK RIVER 181.0 | 1974-09-10 | 1145 | 0 | TEMPERATURE, WATER (DEGREES CENTIGRADE) | 23
475762 | LEWISBURG WATER PLANT TAP | DUCK RIVER 181.0 | 1974-09-10 | 1145 | 0 | TURBIDITY, (JACKSON CANDLE UNITS) | 31
475762 | LEWISBURG WATER PLANT TAP | DUCK RIVER 181.0 | 1974-09-10 | 1145 | 0 | COLOR (PLATINUM-COBALT UNITS) | 30
475762 | LEWISBURG WATER PLANT TAP | DUCK RIVER 181.0 | 1974-09-10 | 1145 | 0 | COLOR,APPARENT(UNFILTERED SAMPLE) PLAT-COB UNITS | 80
475762 | LEWISBURG WATER PLANT TAP | DUCK RIVER 181.0 | 1974-09-10 | 1145 | 0 | SPECIFIC CONDUCTANCE (UMHOS/CM @ 25C) | 240
475762 | LEWISBURG WATER PLANT TAP | DUCK RIVER 181.0 | 1974-09-10 | 1145 | 0 | OXYGEN, DISSOLVED MG/L | 6.5
475762 | LEWISBURG WATER PLANT TAP | DUCK RIVER 181.0 | 1974-09-10 | 1145 | 0 | OXYGEN, DISSOLVED, PERCENT OF SATURATION % | 74.7154
475762 | LEWISBURG WATER PLANT TAP | DUCK RIVER 181.0 | 1974-09-10 | 1145 | 0 | BOD, 5 DAY, 20 DEG C MG/L | 1.3
475762 | LEWISBURG WATER PLANT TAP | DUCK RIVER 181.0 | 1974-09-10 | 1145 | 0 | COD, .025N K2CR2O7 MG/L | 13
475762 | LEWISBURG WATER PLANT TAP | DUCK RIVER 181.0 | 1974-09-10 | 1145 | 0 | PH (STANDARD UNITS) | 7.5
475762 | LEWISBURG WATER PLANT TAP | DUCK RIVER 181.0 | 1974-09-10 | 1145 | 0 | ALKALINITY, TOTAL (MG/L AS CACO3) | 100
475762 | LEWISBURG WATER PLANT TAP | DUCK RIVER 181.0 | 1974-09-10 | 1145 | 0 | ALKALINITY, PHENOLPHTHALEIN (MG/L) | 0
475762 | LEWISBURG WATER PLANT TAP | DUCK RIVER 181.0 | 1974-09-10 | 1145 | 0 | RESIDUE, TOTAL NONFILTRABLE (MG/L) | 32
475762 | LEWISBURG WATER PLANT TAP | DUCK RIVER 181.0 | 1974-09-10 | 1145 | 0 | NITROGEN, ORGANIC, TOTAL (MG/L AS N) | 0.19
475762 | LEWISBURG WATER PLANT TAP | DUCK RIVER 181.0 | 1974-09-10 | 1145 | 0 | NITROGEN, AMMONIA, TOTAL (MG/L AS N) | 0.02
475762 | LEWISBURG WATER PLANT TAP | DUCK RIVER 181.0 | 1974-09-10 | 1145 | 0 | AMMONIA, UNIONZED (MG/L AS N) | 0.00030651
475762 | LEWISBURG WATER PLANT TAP | DUCK RIVER 181.0 | 1974-09-10 | 1145 | 0 | AMMONIA, UNIONIZED (CALC FR TEMP-PH-NH4) (MG/L) | 0.00037269
475762 | LEWISBURG WATER PLANT TAP | DUCK RIVER 181.0 | 1974-09-10 | 1145 | 0 | NITRITE PLUS NITRATE, TOTAL 1 DET. (MG/L AS N) | 0.53
475762 | LEWISBURG WATER PLANT TAP | DUCK RIVER 181.0 | 1974-09-10 | 1145 | 0 | PHOSPHORUS, TOTAL (MG/L AS P) | 0.17
475762 | LEWISBURG WATER PLANT TAP | DUCK RIVER 181.0 | 1974-09-10 | 1145 | 0 | PHOSPHORUS, DISSOLVED (MG/L AS P) | 0.13
475762 | LEWISBURG WATER PLANT TAP | DUCK RIVER 181.0 | 1974-09-10 | 1145 | 0 | CALCIUM, TOTAL (MG/L AS CA) | 41
475762 | LEWISBURG WATER PLANT TAP | DUCK RIVER 181.0 | 1974-09-10 | 1145 | 0 | MAGNESIUM, TOTAL (MG/L AS MG) | 3.4
475762 | LEWISBURG WATER PLANT TAP | DUCK RIVER 181.0 | 1974-09-10 | 1145 | 0 | SODIUM, TOTAL (MG/L AS NA) | 1.7
475762 | LEWISBURG WATER PLANT TAP | DUCK RIVER 181.0 | 1974-09-10 | 1145 | 0 | POTASSIUM, TOTAL MG/L AS K) | 2.1
475762 | LEWISBURG WATER PLANT TAP | DUCK RIVER 181.0 | 1974-09-10 | 1145 | 0 | CHLORIDE,TOTAL IN WATER MG/L | 4
475762 | LEWISBURG WATER PLANT TAP | DUCK RIVER 181.0 | 1974-09-10 | 1145 | 0 | SULFATE, TOTAL (MG/L AS SO4) | 10
475762 | LEWISBURG WATER PLANT TAP | DUCK RIVER 181.0 | 1974-09-10 | 1145 | 0 | FLUORIDE, TOTAL (MG/L AS F) | 0.11
475762 | LEWISBURG WATER PLANT TAP | DUCK RIVER 181.0 | 1974-09-10 | 1145 | 0 | SILICA, TOTAL (MG/L AS SI02) | 6.2
475762 | LEWISBURG WATER PLANT TAP | DUCK RIVER 181.0 | 1974-09-10 | 1145 | 0 | IRON, TOTAL (UG/L AS FE) | 1200
475762 | LEWISBURG WATER PLANT TAP | DUCK RIVER 181.0 | 1974-09-10 | 1145 | 0 | IRON, DISSOLVED (UG/L AS FE) | 80
475762 | LEWISBURG WATER PLANT TAP | DUCK RIVER 181.0 | 1974-09-10 | 1145 | 0 | IRON, FERROUS (UG/L AS FE) | 70
475762 | LEWISBURG WATER PLANT TAP | DUCK RIVER 181.0 | 1974-09-10 | 1145 | 0 | MANGANESE, TOTAL (UG/L AS MN) | 60
475762 | LEWISBURG WATER PLANT TAP | DUCK RIVER 181.0 | 1974-09-10 | 1145 | 0 | MANGANESE, DISSOLVED (UG/L AS MN) | 10
475762 | LEWISBURG WATER PLANT TAP | DUCK RIVER 181.0 | 1974-09-10 | 1145 | 0 | COLIFORM,TOT,MEMBRANE FILTER,IMMED.M-ENDO MED,35C | 300
475762 | LEWISBURG WATER PLANT TAP | DUCK RIVER 181.0 | 1974-09-10 | 1145 | 0 | FECAL COLIFORM,MEMBR FILTER,M-FC BROTH,44.5 C | 120
475762 | LEWISBURG WATER PLANT TAP | DUCK RIVER 181.0 | 1974-09-10 | 1145 | 0 | HARDNESS, CA MG CALCULATED (MG/L AS CACO3) | 120
475762 | LEWISBURG WATER PLANT TAP | DUCK RIVER 181.0 | 1974-09-10 | 1145 | 0 | RESIDUE,TOTAL FILTRABLE (DRIED AT 180C),MG/L | 150
475762 | LEWISBURG WATER PLANT TAP | DUCK RIVER 181.0 | 1974-09-10 | 1146 | 0 | TEMPERATURE, WATER (DEGREES CENTIGRADE) | 23
475762 | LEWISBURG WATER PLANT TAP | DUCK RIVER 181.0 | 1974-09-10 | 1146 | 0 | TURBIDITY, (JACKSON CANDLE UNITS) | 31
475762 | LEWISBURG WATER PLANT TAP | DUCK RIVER 181.0 | 1974-09-10 | 1146 | 0 | COLOR (PLATINUM-COBALT UNITS) | 30
475762 | LEWISBURG WATER PLANT TAP | DUCK RIVER 181.0 | 1974-09-10 | 1146 | 0 | COLOR,APPARENT(UNFILTERED SAMPLE) PLAT-COB UNITS | 80
475762 | LEWISBURG WATER PLANT TAP | DUCK RIVER 181.0 | 1974-09-10 | 1146 | 0 | SPECIFIC CONDUCTANCE (UMHOS/CM @ 25C) | 240
475762 | LEWISBURG WATER PLANT TAP | DUCK RIVER 181.0 | 1974-09-10 | 1146 | 0 | OXYGEN, DISSOLVED MG/L | 6.6
475762 | LEWISBURG WATER PLANT TAP | DUCK RIVER 181.0 | 1974-09-10 | 1146 | 0 | OXYGEN, DISSOLVED, PERCENT OF SATURATION % | 75.8641
475762 | LEWISBURG WATER PLANT TAP | DUCK RIVER 181.0 | 1974-09-10 | 1146 | 0 | BOD, 5 DAY, 20 DEG C MG/L | 1.6
475762 | LEWISBURG WATER PLANT TAP | DUCK RIVER 181.0 | 1974-09-10 | 1146 | 0 | COD, .025N K2CR2O7 MG/L | 12
475762 | LEWISBURG WATER PLANT TAP | DUCK RIVER 181.0 | 1974-09-10 | 1146 | 0 | PH (STANDARD UNITS) | 7.2
475762 | LEWISBURG WATER PLANT TAP | DUCK RIVER 181.0 | 1974-09-10 | 1146 | 0 | ALKALINITY, TOTAL (MG/L AS CACO3) | 100
475762 | LEWISBURG WATER PLANT TAP | DUCK RIVER 181.0 | 1974-09-10 | 1146 | 0 | ALKALINITY, PHENOLPHTHALEIN (MG/L) | 0
475762 | LEWISBURG WATER PLANT TAP | DUCK RIVER 181.0 | 1974-09-10 | 1146 | 0 | RESIDUE, TOTAL NONFILTRABLE (MG/L) | 32
475762 | LEWISBURG WATER PLANT TAP | DUCK RIVER 181.0 | 1974-09-10 | 1146 | 0 | NITROGEN, ORGANIC, TOTAL (MG/L AS N) | 0.15
475762 | LEWISBURG WATER PLANT TAP | DUCK RIVER 181.0 | 1974-09-10 | 1146 | 0 | NITROGEN, AMMONIA, TOTAL (MG/L AS N) | 0.05
475762 | LEWISBURG WATER PLANT TAP | DUCK RIVER 181.0 | 1974-09-10 | 1146 | 0 | AMMONIA, UNIONZED (MG/L AS N) | 0.00038702
475762 | LEWISBURG WATER PLANT TAP | DUCK RIVER 181.0 | 1974-09-10 | 1146 | 0 | AMMONIA, UNIONIZED (CALC FR TEMP-PH-NH4) (MG/L) | 0.00047057
475762 | LEWISBURG WATER PLANT TAP | DUCK RIVER 181.0 | 1974-09-10 | 1146 | 0 | NITRITE PLUS NITRATE, TOTAL 1 DET. (MG/L AS N) | 0.52
475762 | LEWISBURG WATER PLANT TAP | DUCK RIVER 181.0 | 1974-09-10 | 1146 | 0 | PHOSPHORUS, TOTAL (MG/L AS P) | 0.19
475762 | LEWISBURG WATER PLANT TAP | DUCK RIVER 181.0 | 1974-09-10 | 1146 | 0 | PHOSPHORUS, DISSOLVED (MG/L AS P) | 0.12
475762 | LEWISBURG WATER PLANT TAP | DUCK RIVER 181.0 | 1974-09-10 | 1146 | 0 | CALCIUM, TOTAL (MG/L AS CA) | 42
475762 | LEWISBURG WATER PLANT TAP | DUCK RIVER 181.0 | 1974-09-10 | 1146 | 0 | MAGNESIUM, TOTAL (MG/L AS MG) | 3.5
475762 | LEWISBURG WATER PLANT TAP | DUCK RIVER 181.0 | 1974-09-10 | 1146 | 0 | SODIUM, TOTAL (MG/L AS NA) | 1.7
475762 | LEWISBURG WATER PLANT TAP | DUCK RIVER 181.0 | 1974-09-10 | 1146 | 0 | POTASSIUM, TOTAL MG/L AS K) | 2.1
475762 | LEWISBURG WATER PLANT TAP | DUCK RIVER 181.0 | 1974-09-10 | 1146 | 0 | CHLORIDE,TOTAL IN WATER MG/L | 3
475762 | LEWISBURG WATER PLANT TAP | DUCK RIVER 181.0 | 1974-09-10 | 1146 | 0 | SULFATE, TOTAL (MG/L AS SO4) | 9
475762 | LEWISBURG WATER PLANT TAP | DUCK RIVER 181.0 | 1974-09-10 | 1146 | 0 | FLUORIDE, TOTAL (MG/L AS F) | 0.11
475762 | LEWISBURG WATER PLANT TAP | DUCK RIVER 181.0 | 1974-09-10 | 1146 | 0 | SILICA, TOTAL (MG/L AS SI02) | 6
475762 | LEWISBURG WATER PLANT TAP | DUCK RIVER 181.0 | 1974-09-10 | 1146 | 0 | IRON, TOTAL (UG/L AS FE) | 830
475762 | LEWISBURG WATER PLANT TAP | DUCK RIVER 181.0 | 1974-09-10 | 1146 | 0 | IRON, DISSOLVED (UG/L AS FE) | 70
475762 | LEWISBURG WATER PLANT TAP | DUCK RIVER 181.0 | 1974-09-10 | 1146 | 0 | IRON, FERROUS (UG/L AS FE) | 60
475762 | LEWISBURG WATER PLANT TAP | DUCK RIVER 181.0 | 1974-09-10 | 1146 | 0 | MANGANESE, TOTAL (UG/L AS MN) | 50
475762 | LEWISBURG WATER PLANT TAP | DUCK RIVER 181.0 | 1974-09-10 | 1146 | 0 | MANGANESE, DISSOLVED (UG/L AS MN) | 10
475762 | LEWISBURG WATER PLANT TAP | DUCK RIVER 181.0 | 1974-09-10 | 1146 | 0 | COLIFORM,TOT,MEMBRANE FILTER,IMMED.M-ENDO MED,35C | 900
475762 | LEWISBURG WATER PLANT TAP | DUCK RIVER 181.0 | 1974-09-10 | 1146 | 0 | FECAL COLIFORM,MEMBR FILTER,M-FC BROTH,44.5 C | 550
475762 | LEWISBURG WATER PLANT TAP | DUCK RIVER 181.0 | 1974-09-10 | 1146 | 0 | HARDNESS, CA MG CALCULATED (MG/L AS CACO3) | 120
475762 | LEWISBURG WATER PLANT TAP | DUCK RIVER 181.0 | 1974-09-10 | 1146 | 0 | RESIDUE,TOTAL FILTRABLE (DRIED AT 180C),MG/L | 150
475762 | LEWISBURG WATER PLANT TAP | DUCK RIVER 181.0 | 1974-12-11 | 1115 | 0 | TEMPERATURE, WATER (DEGREES CENTIGRADE) | 11
475762 | LEWISBURG WATER PLANT TAP | DUCK RIVER 181.0 | 1974-12-11 | 1115 | 0 | TURBIDITY, (JACKSON CANDLE UNITS) | 13
475762 | LEWISBURG WATER PLANT TAP | DUCK RIVER 181.0 | 1974-12-11 | 1115 | 0 | COLOR (PLATINUM-COBALT UNITS) | 15
475762 | LEWISBURG WATER PLANT TAP | DUCK RIVER 181.0 | 1974-12-11 | 1115 | 0 | COLOR,APPARENT(UNFILTERED SAMPLE) PLAT-COB UNITS | 35
475762 | LEWISBURG WATER PLANT TAP | DUCK RIVER 181.0 | 1974-12-11 | 1115 | 0 | SPECIFIC CONDUCTANCE (UMHOS/CM @ 25C) | 290
475762 | LEWISBURG WATER PLANT TAP | DUCK RIVER 181.0 | 1974-12-11 | 1115 | 0 | OXYGEN, DISSOLVED MG/L | 11.2
475762 | LEWISBURG WATER PLANT TAP | DUCK RIVER 181.0 | 1974-12-11 | 1115 | 0 | OXYGEN, DISSOLVED, PERCENT OF SATURATION % | 100.905
475762 | LEWISBURG WATER PLANT TAP | DUCK RIVER 181.0 | 1974-12-11 | 1115 | 0 | BOD, 5 DAY, 20 DEG C MG/L | 1
475762 | LEWISBURG WATER PLANT TAP | DUCK RIVER 181.0 | 1974-12-11 | 1115 | 0 | COD, .025N K2CR2O7 MG/L | 9
475762 | LEWISBURG WATER PLANT TAP | DUCK RIVER 181.0 | 1974-12-11 | 1115 | 0 | PH (STANDARD UNITS) | 7.1
475762 | LEWISBURG WATER PLANT TAP | DUCK RIVER 181.0 | 1974-12-11 | 1115 | 0 | ALKALINITY, TOTAL (MG/L AS CACO3) | 130
475762 | LEWISBURG WATER PLANT TAP | DUCK RIVER 181.0 | 1974-12-11 | 1115 | 0 | ALKALINITY, PHENOLPHTHALEIN (MG/L) | 0
475762 | LEWISBURG WATER PLANT TAP | DUCK RIVER 181.0 | 1974-12-11 | 1115 | 0 | RESIDUE, TOTAL NONFILTRABLE (MG/L) | 11
475762 | LEWISBURG WATER PLANT TAP | DUCK RIVER 181.0 | 1974-12-11 | 1115 | 0 | NITROGEN, ORGANIC, TOTAL (MG/L AS N) | 0.13
475762 | LEWISBURG WATER PLANT TAP | DUCK RIVER 181.0 | 1974-12-11 | 1115 | 0 | NITROGEN, AMMONIA, TOTAL (MG/L AS N) | 0.01
475762 | LEWISBURG WATER PLANT TAP | DUCK RIVER 181.0 | 1974-12-11 | 1115 | 0 | AMMONIA, UNIONZED (MG/L AS N) | 2.5225e-05
475762 | LEWISBURG WATER PLANT TAP | DUCK RIVER 181.0 | 1974-12-11 | 1115 | 0 | AMMONIA, UNIONIZED (CALC FR TEMP-PH-NH4) (MG/L) | 3.0671e-05
475762 | LEWISBURG WATER PLANT TAP | DUCK RIVER 181.0 | 1974-12-11 | 1115 | 0 | NITRITE PLUS NITRATE, TOTAL 1 DET. (MG/L AS N) | 0.77
475762 | LEWISBURG WATER PLANT TAP | DUCK RIVER 181.0 | 1974-12-11 | 1115 | 0 | PHOSPHORUS, TOTAL (MG/L AS P) | 0.11
475762 | LEWISBURG WATER PLANT TAP | DUCK RIVER 181.0 | 1974-12-11 | 1115 | 0 | PHOSPHORUS, DISSOLVED (MG/L AS P) | 0.1
475762 | LEWISBURG WATER PLANT TAP | DUCK RIVER 181.0 | 1974-12-11 | 1115 | 0 | CALCIUM, TOTAL (MG/L AS CA) | 51
475762 | LEWISBURG WATER PLANT TAP | DUCK RIVER 181.0 | 1974-12-11 | 1115 | 0 | MAGNESIUM, TOTAL (MG/L AS MG) | 4.4
475762 | LEWISBURG WATER PLANT TAP | DUCK RIVER 181.0 | 1974-12-11 | 1115 | 0 | SODIUM, TOTAL (MG/L AS NA) | 2
475762 | LEWISBURG WATER PLANT TAP | DUCK RIVER 181.0 | 1974-12-11 | 1115 | 0 | POTASSIUM, TOTAL MG/L AS K) | 1.3
475762 | LEWISBURG WATER PLANT TAP | DUCK RIVER 181.0 | 1974-12-11 | 1115 | 0 | CHLORIDE,TOTAL IN WATER MG/L | 4
475762 | LEWISBURG WATER PLANT TAP | DUCK RIVER 181.0 | 1974-12-11 | 1115 | 0 | SULFATE, TOTAL (MG/L AS SO4) | 10
475762 | LEWISBURG WATER PLANT TAP | DUCK RIVER 181.0 | 1974-12-11 | 1115 | 0 | FLUORIDE, TOTAL (MG/L AS F) | 0.07
475762 | LEWISBURG WATER PLANT TAP | DUCK RIVER 181.0 | 1974-12-11 | 1115 | 0 | SILICA, TOTAL (MG/L AS SI02) | 6.9
475762 | LEWISBURG WATER PLANT TAP | DUCK RIVER 181.0 | 1974-12-11 | 1115 | 0 | IRON, TOTAL (UG/L AS FE) | 950
475762 | LEWISBURG WATER PLANT TAP | DUCK RIVER 181.0 | 1974-12-11 | 1115 | 0 | IRON, DISSOLVED (UG/L AS FE) | 90
475762 | LEWISBURG WATER PLANT TAP | DUCK RIVER 181.0 | 1974-12-11 | 1115 | 0 | IRON, FERROUS (UG/L AS FE) | 80
475762 | LEWISBURG WATER PLANT TAP | DUCK RIVER 181.0 | 1974-12-11 | 1115 | 0 | MANGANESE, TOTAL (UG/L AS MN) | 40
475762 | LEWISBURG WATER PLANT TAP | DUCK RIVER 181.0 | 1974-12-11 | 1115 | 0 | MANGANESE, DISSOLVED (UG/L AS MN) | 10
475762 | LEWISBURG WATER PLANT TAP | DUCK RIVER 181.0 | 1974-12-11 | 1115 | 0 | COLIFORM,TOT,MEMBRANE FILTER,IMMED.M-ENDO MED,35C | 500
475762 | LEWISBURG WATER PLANT TAP | DUCK RIVER 181.0 | 1974-12-11 | 1115 | 0 | FECAL COLIFORM,MEMBR FILTER,M-FC BROTH,44.5 C | 90
475762 | LEWISBURG WATER PLANT TAP | DUCK RIVER 181.0 | 1974-12-11 | 1115 | 0 | HARDNESS, CA MG CALCULATED (MG/L AS CACO3) | 150
475762 | LEWISBURG WATER PLANT TAP | DUCK RIVER 181.0 | 1974-12-11 | 1115 | 0 | RESIDUE,TOTAL FILTRABLE (DRIED AT 180C),MG/L | 160
475762 | LEWISBURG WATER PLANT TAP | DUCK RIVER 181.0 | 1977-06-08 | 915 | 0 | TURBIDITY, (JACKSON CANDLE UNITS) | 12
475762 | LEWISBURG WATER PLANT TAP | DUCK RIVER 181.0 | 1977-06-08 | 915 | 0 | PH (STANDARD UNITS) | 7.5
475762 | LEWISBURG WATER PLANT TAP | DUCK RIVER 181.0 | 1977-06-08 | 915 | 0 | NITROGEN, ORGANIC, TOTAL (MG/L AS N) | 0.47
475762 | LEWISBURG WATER PLANT TAP | DUCK RIVER 181.0 | 1977-06-08 | 915 | 0 | NITROGEN, AMMONIA, TOTAL (MG/L AS N) | 0.07
475762 | LEWISBURG WATER PLANT TAP | DUCK RIVER 181.0 | 1977-06-08 | 915 | 0 | NITRITE PLUS NITRATE, TOTAL 1 DET. (MG/L AS N) | 0.35
475762 | LEWISBURG WATER PLANT TAP | DUCK RIVER 181.0 | 1977-06-08 | 915 | 0 | PHOSPHORUS, TOTAL (MG/L AS P) | 0.13
475762 | LEWISBURG WATER PLANT TAP | DUCK RIVER 181.0 | 1977-06-08 | 915 | 0 | PHOSPHORUS, DISSOLVED (MG/L AS P) | 0.04
475762 | LEWISBURG WATER PLANT TAP | DUCK RIVER 181.0 | 1977-06-08 | 915 | 0 | CARBON, TOTAL ORGANIC (MG/L AS C) | 13
475762 | LEWISBURG WATER PLANT TAP | DUCK RIVER 181.0 | 1977-06-08 | 915 | 0 | SULFIDE, TOTAL (MG/L AS S) | 0.09
475762 | LEWISBURG WATER PLANT TAP | DUCK RIVER 181.0 | 1977-06-08 | 915 | 0 | IRON, TOTAL (UG/L AS FE) | 410
475762 | LEWISBURG WATER PLANT TAP | DUCK RIVER 181.0 | 1977-06-08 | 915 | 0 | IRON, DISSOLVED (UG/L AS FE) | 50
475762 | LEWISBURG WATER PLANT TAP | DUCK RIVER 181.0 | 1977-06-08 | 915 | 0 | MANGANESE, TOTAL (UG/L AS MN) | 170
475762 | LEWISBURG WATER PLANT TAP | DUCK RIVER 181.0 | 1977-06-08 | 915 | 0 | MANGANESE, DISSOLVED (UG/L AS MN) | 30
475762 | LEWISBURG WATER PLANT TAP | DUCK RIVER 181.0 | 1977-06-15 | 1600 | 0 | TURBIDITY, (JACKSON CANDLE UNITS) | 8.5
475762 | LEWISBURG WATER PLANT TAP | DUCK RIVER 181.0 | 1977-06-15 | 1600 | 0 | PH (STANDARD UNITS) | 7.1
475762 | LEWISBURG WATER PLANT TAP | DUCK RIVER 181.0 | 1977-06-15 | 1600 | 0 | NITROGEN, ORGANIC, TOTAL (MG/L AS N) | 0.23
475762 | LEWISBURG WATER PLANT TAP | DUCK RIVER 181.0 | 1977-06-15 | 1600 | 0 | NITROGEN, AMMONIA, TOTAL (MG/L AS N) | 0.01
475762 | LEWISBURG WATER PLANT TAP | DUCK RIVER 181.0 | 1977-06-15 | 1600 | 0 | NITRITE PLUS NITRATE, TOTAL 1 DET. (MG/L AS N) | 0.51
475762 | LEWISBURG WATER PLANT TAP | DUCK RIVER 181.0 | 1977-06-15 | 1600 | 0 | PHOSPHORUS, TOTAL (MG/L AS P) | 0.12
475762 | LEWISBURG WATER PLANT TAP | DUCK RIVER 181.0 | 1977-06-15 | 1600 | 0 | PHOSPHORUS, DISSOLVED (MG/L AS P) | 0.04
475762 | LEWISBURG WATER PLANT TAP | DUCK RIVER 181.0 | 1977-06-15 | 1600 | 0 | CARBON, TOTAL ORGANIC (MG/L AS C) | 4.7
475762 | LEWISBURG WATER PLANT TAP | DUCK RIVER 181.0 | 1977-06-15 | 1600 | 0 | SULFIDE, TOTAL (MG/L AS S) | 0.06
475762 | LEWISBURG WATER PLANT TAP | DUCK RIVER 181.0 | 1977-06-15 | 1600 | 0 | CALCIUM, TOTAL (MG/L AS CA) | 30
475762 | LEWISBURG WATER PLANT TAP | DUCK RIVER 181.0 | 1977-06-15 | 1600 | 0 | MAGNESIUM, TOTAL (MG/L AS MG) | 2.9
475762 | LEWISBURG WATER PLANT TAP | DUCK RIVER 181.0 | 1977-06-15 | 1600 | 0 | IRON, TOTAL (UG/L AS FE) | 550
475762 | LEWISBURG WATER PLANT TAP | DUCK RIVER 181.0 | 1977-06-15 | 1600 | 0 | IRON, DISSOLVED (UG/L AS FE) | 50
475762 | LEWISBURG WATER PLANT TAP | DUCK RIVER 181.0 | 1977-06-15 | 1600 | 0 | MANGANESE, TOTAL (UG/L AS MN) | 230
475762 | LEWISBURG WATER PLANT TAP | DUCK RIVER 181.0 | 1977-06-15 | 1600 | 0 | MANGANESE, DISSOLVED (UG/L AS MN) | 10
475762 | LEWISBURG WATER PLANT TAP | DUCK RIVER 181.0 | 1977-06-15 | 1600 | 0 | HARDNESS, CA MG CALCULATED (MG/L AS CACO3) | 87
475762 | LEWISBURG WATER PLANT TAP | DUCK RIVER 181.0 | 1977-06-22 | 1505 | 0 | TURBIDITY, (JACKSON CANDLE UNITS) | 9.4
475762 | LEWISBURG WATER PLANT TAP | DUCK RIVER 181.0 | 1977-06-22 | 1505 | 0 | OXYGEN, DISSOLVED MG/L | 4.1
475762 | LEWISBURG WATER PLANT TAP | DUCK RIVER 181.0 | 1977-06-22 | 1505 | 0 | PH (STANDARD UNITS) | 7
475762 | LEWISBURG WATER PLANT TAP | DUCK RIVER 181.0 | 1977-06-22 | 1505 | 0 | NITROGEN, ORGANIC, TOTAL (MG/L AS N) | 0.18
475762 | LEWISBURG WATER PLANT TAP | DUCK RIVER 181.0 | 1977-06-22 | 1505 | 0 | NITROGEN, AMMONIA, TOTAL (MG/L AS N) | 0.04
475762 | LEWISBURG WATER PLANT TAP | DUCK RIVER 181.0 | 1977-06-22 | 1505 | 0 | NITRITE PLUS NITRATE, TOTAL 1 DET. (MG/L AS N) | 0.58
475762 | LEWISBURG WATER PLANT TAP | DUCK RIVER 181.0 | 1977-06-22 | 1505 | 0 | PHOSPHORUS, TOTAL (MG/L AS P) | 0.1
475762 | LEWISBURG WATER PLANT TAP | DUCK RIVER 181.0 | 1977-06-22 | 1505 | 0 | PHOSPHORUS, DISSOLVED (MG/L AS P) | 0.03
475762 | LEWISBURG WATER PLANT TAP | DUCK RIVER 181.0 | 1977-06-22 | 1505 | 0 | CARBON, TOTAL ORGANIC (MG/L AS C) | 2.1
475762 | LEWISBURG WATER PLANT TAP | DUCK RIVER 181.0 | 1977-07-07 | 1135 | 0 | TEMPERATURE, WATER (DEGREES CENTIGRADE) | 29
475762 | LEWISBURG WATER PLANT TAP | DUCK RIVER 181.0 | 1977-07-07 | 1135 | 0 | OXYGEN, DISSOLVED MG/L | 5.1
475762 | LEWISBURG WATER PLANT TAP | DUCK RIVER 181.0 | 1977-07-07 | 1135 | 0 | OXYGEN, DISSOLVED, PERCENT OF SATURATION % | 65.3846
475762 | LEWISBURG WATER PLANT TAP | DUCK RIVER 181.0 | 1977-07-07 | 1135 | 0 | BOD, 5 DAY, 20 DEG C MG/L | 2.8
475762 | LEWISBURG WATER PLANT TAP | DUCK RIVER 181.0 | 1977-07-07 | 1135 | 0 | PH (STANDARD UNITS) | 7.2
475762 | LEWISBURG WATER PLANT TAP | DUCK RIVER 181.0 | 1977-07-07 | 1135 | 0 | ALKALINITY, TOTAL (MG/L AS CACO3) | 90
475762 | LEWISBURG WATER PLANT TAP | DUCK RIVER 181.0 | 1977-07-07 | 1135 | 0 | ALKALINITY, PHENOLPHTHALEIN (MG/L) | 0
475762 | LEWISBURG WATER PLANT TAP | DUCK RIVER 181.0 | 1977-07-07 | 1135 | 0 | NITROGEN, ORGANIC, TOTAL (MG/L AS N) | 0.17
475762 | LEWISBURG WATER PLANT TAP | DUCK RIVER 181.0 | 1977-07-07 | 1135 | 0 | NITROGEN, AMMONIA, TOTAL (MG/L AS N) | 0.07
475762 | LEWISBURG WATER PLANT TAP | DUCK RIVER 181.0 | 1977-07-07 | 1135 | 0 | AMMONIA, UNIONZED (MG/L AS N) | 0.00082245
475762 | LEWISBURG WATER PLANT TAP | DUCK RIVER 181.0 | 1977-07-07 | 1135 | 0 | AMMONIA, UNIONIZED (CALC FR TEMP-PH-NH4) (MG/L) | 0.001
475762 | LEWISBURG WATER PLANT TAP | DUCK RIVER 181.0 | 1977-07-07 | 1135 | 0 | NITRITE PLUS NITRATE, TOTAL 1 DET. (MG/L AS N) | 0.81
475762 | LEWISBURG WATER PLANT TAP | DUCK RIVER 181.0 | 1977-07-07 | 1135 | 0 | PHOSPHORUS, TOTAL (MG/L AS P) | 0.13
TVAC/475476 | 35deg. 27min. 56sec. N | 35.4656 | 0.46556 | 27 | 56 | 86deg. 46min. 32sec. W | 209.8256 | 123.8256 | 46
475476 | U.S. HWY 31 BRIDGE | BIG ROCK CREEK 15.90 | 1968-06-19 | 800 | 0 | X-SEC. LOC., HORIZ (% FROM R BANK LOOK UPSTR.) | 50
475476 | U.S. HWY 31 BRIDGE | BIG ROCK CREEK 15.90 | 1968-06-19 | 800 | 0 | TEMPERATURE, WATER (DEGREES CENTIGRADE) | 21.7
475476 | U.S. HWY 31 BRIDGE | BIG ROCK CREEK 15.90 | 1968-06-19 | 800 | 0 | TURBIDITY, (JACKSON CANDLE UNITS) | 10
475476 | U.S. HWY 31 BRIDGE | BIG ROCK CREEK 15.90 | 1968-06-19 | 800 | 0 | COLOR (PLATINUM-COBALT UNITS) | 20
475476 | U.S. HWY 31 BRIDGE | BIG ROCK CREEK 15.90 | 1968-06-19 | 800 | 0 | OXYGEN, DISSOLVED MG/L | 5.2
475476 | U.S. HWY 31 BRIDGE | BIG ROCK CREEK 15.90 | 1968-06-19 | 800 | 0 | OXYGEN, DISSOLVED, PERCENT OF SATURATION % | 59.0909
475476 | U.S. HWY 31 BRIDGE | BIG ROCK CREEK 15.90 | 1968-06-19 | 800 | 0 | BOD, 2 DAY, 20 DEG C MG/L | 1.2
475476 | U.S. HWY 31 BRIDGE | BIG ROCK CREEK 15.90 | 1968-06-19 | 800 | 0 | BOD, 5 DAY, 20 DEG C MG/L | 3
475476 | U.S. HWY 31 BRIDGE | BIG ROCK CREEK 15.90 | 1968-06-19 | 800 | 0 | PH (STANDARD UNITS) | 7.7
475476 | U.S. HWY 31 BRIDGE | BIG ROCK CREEK 15.90 | 1968-06-19 | 800 | 0 | ALKALINITY, TOTAL (MG/L AS CACO3) | 163
475476 | U.S. HWY 31 BRIDGE | BIG ROCK CREEK 15.90 | 1968-06-19 | 800 | 0 | ALKALINITY, PHENOLPHTHALEIN (MG/L) | 0
475476 | U.S. HWY 31 BRIDGE | BIG ROCK CREEK 15.90 | 1968-06-19 | 800 | 0 | RESIDUE, TOTAL (MG/L) | 300
475476 | U.S. HWY 31 BRIDGE | BIG ROCK CREEK 15.90 | 1968-06-19 | 800 | 0 | RESIDUE, TOTAL FILTRABLE (DRIED AT 105C),MG/L | 290
475476 | U.S. HWY 31 BRIDGE | BIG ROCK CREEK 15.90 | 1968-06-19 | 800 | 0 | NITROGEN, ORGANIC, TOTAL (MG/L AS N) | 0.88
475476 | U.S. HWY 31 BRIDGE | BIG ROCK CREEK 15.90 | 1968-06-19 | 800 | 0 | NITROGEN, AMMONIA, TOTAL (MG/L AS N) | 0.23
475476 | U.S. HWY 31 BRIDGE | BIG ROCK CREEK 15.90 | 1968-06-19 | 800 | 0 | AMMONIA, UNIONZED (MG/L AS N) | 0.0050533
475476 | U.S. HWY 31 BRIDGE | BIG ROCK CREEK 15.90 | 1968-06-19 | 800 | 0 | NITRITE NITROGEN, TOTAL (MG/L AS N) | 0.1
475476 | U.S. HWY 31 BRIDGE | BIG ROCK CREEK 15.90 | 1968-06-19 | 800 | 0 | AMMONIA, UNIONIZED (CALC FR TEMP-PH-NH4) (MG/L) | 0.0061443
475476 | U.S. HWY 31 BRIDGE | BIG ROCK CREEK 15.90 | 1968-06-19 | 800 | 0 | NITRATE NITROGEN, TOTAL (MG/L AS N) | 1.2
475476 | U.S. HWY 31 BRIDGE | BIG ROCK CREEK 15.90 | 1968-06-19 | 800 | 0 | PHOSPHORUS, TOTAL (MG/L AS P) | 1.6952
475476 | U.S. HWY 31 BRIDGE | BIG ROCK CREEK 15.90 | 1968-06-19 | 800 | 0 | PHOSPHORUS, DISSOLVED (MG/L AS P) | 1.3692
475476 | U.S. HWY 31 BRIDGE | BIG ROCK CREEK 15.90 | 1968-06-19 | 800 | 0 | CALCIUM, TOTAL (MG/L AS CA) | 72
475476 | U.S. HWY 31 BRIDGE | BIG ROCK CREEK 15.90 | 1968-06-19 | 800 | 0 | MAGNESIUM, TOTAL (MG/L AS MG) | 8
475476 | U.S. HWY 31 BRIDGE | BIG ROCK CREEK 15.90 | 1968-06-19 | 800 | 0 | CHROMIUM, TOTAL (UG/L AS CR) | 50
475476 | U.S. HWY 31 BRIDGE | BIG ROCK CREEK 15.90 | 1968-06-19 | 800 | 0 | COPPER, TOTAL (UG/L AS CU) | 10
475476 | U.S. HWY 31 BRIDGE | BIG ROCK CREEK 15.90 | 1968-06-19 | 800 | 0 | IRON, TOTAL (UG/L AS FE) | 330
475476 | U.S. HWY 31 BRIDGE | BIG ROCK CREEK 15.90 | 1968-06-19 | 800 | 0 | MANGANESE, TOTAL (UG/L AS MN) | 160
475476 | U.S. HWY 31 BRIDGE | BIG ROCK CREEK 15.90 | 1968-06-19 | 800 | 0 | ZINC, TOTAL (UG/L AS ZN) | 160
475476 | U.S. HWY 31 BRIDGE | BIG ROCK CREEK 15.90 | 1968-06-19 | 800 | 0 | COLIFORM,TOT,MEMBRANE FILTER,IMMED.M-ENDO MED,35C | 4000
475476 | U.S. HWY 31 BRIDGE | BIG ROCK CREEK 15.90 | 1968-06-19 | 800 | 0 | FECAL COLIFORM,MEMBR FILTER,M-FC BROTH,44.5 C | 670
475476 | U.S. HWY 31 BRIDGE | BIG ROCK CREEK 15.90 | 1968-06-19 | 800 | 0 | HARDNESS, CA MG CALCULATED (MG/L AS CACO3) | 210
475476 | U.S. HWY 31 BRIDGE | BIG ROCK CREEK 15.90 | 1968-07-29 | 1225 | 0 | X-SEC. LOC., HORIZ (% FROM R BANK LOOK UPSTR.) | 50
475476 | U.S. HWY 31 BRIDGE | BIG ROCK CREEK 15.90 | 1968-07-29 | 1225 | 0 | TEMPERATURE, WATER (DEGREES CENTIGRADE) | 26
475476 | U.S. HWY 31 BRIDGE | BIG ROCK CREEK 15.90 | 1968-07-29 | 1225 | 0 | TURBIDITY, (JACKSON CANDLE UNITS) | 15
475476 | U.S. HWY 31 BRIDGE | BIG ROCK CREEK 15.90 | 1968-07-29 | 1225 | 0 | COLOR (PLATINUM-COBALT UNITS) | 25
475476 | U.S. HWY 31 BRIDGE | BIG ROCK CREEK 15.90 | 1968-07-29 | 1225 | 0 | OXYGEN, DISSOLVED MG/L | 5.6
475476 | U.S. HWY 31 BRIDGE | BIG ROCK CREEK 15.90 | 1968-07-29 | 1225 | 0 | OXYGEN, DISSOLVED, PERCENT OF SATURATION % | 68.2926
475476 | U.S. HWY 31 BRIDGE | BIG ROCK CREEK 15.90 | 1968-07-29 | 1225 | 0 | BOD, 2 DAY, 20 DEG C MG/L | 1.6
475476 | U.S. HWY 31 BRIDGE | BIG ROCK CREEK 15.90 | 1968-07-29 | 1225 | 0 | BOD, 5 DAY, 20 DEG C MG/L | 2.8
475476 | U.S. HWY 31 BRIDGE | BIG ROCK CREEK 15.90 | 1968-07-29 | 1225 | 0 | PH (STANDARD UNITS) | 7.9
475476 | U.S. HWY 31 BRIDGE | BIG ROCK CREEK 15.90 | 1968-07-29 | 1225 | 0 | ALKALINITY, TOTAL (MG/L AS CACO3) | 160
475476 | U.S. HWY 31 BRIDGE | BIG ROCK CREEK 15.90 | 1968-07-29 | 1225 | 0 | ALKALINITY, PHENOLPHTHALEIN (MG/L) | 0
475476 | U.S. HWY 31 BRIDGE | BIG ROCK CREEK 15.90 | 1968-07-29 | 1225 | 0 | RESIDUE, TOTAL (MG/L) | 390
475476 | U.S. HWY 31 BRIDGE | BIG ROCK CREEK 15.90 | 1968-07-29 | 1225 | 0 | RESIDUE, TOTAL FILTRABLE (DRIED AT 105C),MG/L | 380
475476 | U.S. HWY 31 BRIDGE | BIG ROCK CREEK 15.90 | 1968-07-29 | 1225 | 0 | NITROGEN, ORGANIC, TOTAL (MG/L AS N) | 1.6
475476 | U.S. HWY 31 BRIDGE | BIG ROCK CREEK 15.90 | 1968-07-29 | 1225 | 0 | NITROGEN, AMMONIA, TOTAL (MG/L AS N) | 0.65
475476 | U.S. HWY 31 BRIDGE | BIG ROCK CREEK 15.90 | 1968-07-29 | 1225 | 0 | AMMONIA, UNIONZED (MG/L AS N) | 0.029987
475476 | U.S. HWY 31 BRIDGE | BIG ROCK CREEK 15.90 | 1968-07-29 | 1225 | 0 | NITRITE NITROGEN, TOTAL (MG/L AS N) | 0.2
475476 | U.S. HWY 31 BRIDGE | BIG ROCK CREEK 15.90 | 1968-07-29 | 1225 | 0 | AMMONIA, UNIONIZED (CALC FR TEMP-PH-NH4) (MG/L) | 0.036461
475476 | U.S. HWY 31 BRIDGE | BIG ROCK CREEK 15.90 | 1968-07-29 | 1225 | 0 | NITRATE NITROGEN, TOTAL (MG/L AS N) | 3.7
475476 | U.S. HWY 31 BRIDGE | BIG ROCK CREEK 15.90 | 1968-07-29 | 1225 | 0 | PHOSPHORUS, TOTAL (MG/L AS P) | 6.52
475476 | U.S. HWY 31 BRIDGE | BIG ROCK CREEK 15.90 | 1968-07-29 | 1225 | 0 | PHOSPHORUS, DISSOLVED (MG/L AS P) | 6.194
475476 | U.S. HWY 31 BRIDGE | BIG ROCK CREEK 15.90 | 1968-07-29 | 1225 | 0 | COPPER, TOTAL (UG/L AS CU) | 10
475476 | U.S. HWY 31 BRIDGE | BIG ROCK CREEK 15.90 | 1968-07-29 | 1225 | 0 | ZINC, TOTAL (UG/L AS ZN) | 390
475476 | U.S. HWY 31 BRIDGE | BIG ROCK CREEK 15.90 | 1968-07-29 | 1225 | 0 | COLIFORM,TOT,MEMBRANE FILTER,IMMED.M-ENDO MED,35C | 1800
475476 | U.S. HWY 31 BRIDGE | BIG ROCK CREEK 15.90 | 1968-07-29 | 1225 | 0 | FECAL COLIFORM,MEMBR FILTER,M-FC BROTH,44.5 C | 700
475476 | U.S. HWY 31 BRIDGE | BIG ROCK CREEK 15.90 | 1968-08-29 | 1345 | 0 | X-SEC. LOC., HORIZ (% FROM R BANK LOOK UPSTR.) | 50
475476 | U.S. HWY 31 BRIDGE | BIG ROCK CREEK 15.90 | 1968-08-29 | 1345 | 0 | TEMPERATURE, WATER (DEGREES CENTIGRADE) | 24
475476 | U.S. HWY 31 BRIDGE | BIG ROCK CREEK 15.90 | 1968-08-29 | 1345 | 0 | TURBIDITY, (JACKSON CANDLE UNITS) | 20
475476 | U.S. HWY 31 BRIDGE | BIG ROCK CREEK 15.90 | 1968-08-29 | 1345 | 0 | COLOR (PLATINUM-COBALT UNITS) | 25
475476 | U.S. HWY 31 BRIDGE | BIG ROCK CREEK 15.90 | 1968-08-29 | 1345 | 0 | OXYGEN, DISSOLVED MG/L | 9.8
475476 | U.S. HWY 31 BRIDGE | BIG ROCK CREEK 15.90 | 1968-08-29 | 1345 | 0 | OXYGEN, DISSOLVED, PERCENT OF SATURATION % | 115.294
475476 | U.S. HWY 31 BRIDGE | BIG ROCK CREEK 15.90 | 1968-08-29 | 1345 | 0 | BOD, 2 DAY, 20 DEG C MG/L | 1
475476 | U.S. HWY 31 BRIDGE | BIG ROCK CREEK 15.90 | 1968-08-29 | 1345 | 0 | BOD, 5 DAY, 20 DEG C MG/L | 7
475476 | U.S. HWY 31 BRIDGE | BIG ROCK CREEK 15.90 | 1968-08-29 | 1345 | 0 | PH (STANDARD UNITS) | 8
475476 | U.S. HWY 31 BRIDGE | BIG ROCK CREEK 15.90 | 1968-08-29 | 1345 | 0 | ALKALINITY, TOTAL (MG/L AS CACO3) | 111
475476 | U.S. HWY 31 BRIDGE | BIG ROCK CREEK 15.90 | 1968-08-29 | 1345 | 0 | ALKALINITY, PHENOLPHTHALEIN (MG/L) | 0
475476 | U.S. HWY 31 BRIDGE | BIG ROCK CREEK 15.90 | 1968-08-29 | 1345 | 0 | RESIDUE, TOTAL (MG/L) | 550
475476 | U.S. HWY 31 BRIDGE | BIG ROCK CREEK 15.90 | 1968-08-29 | 1345 | 0 | RESIDUE, TOTAL FILTRABLE (DRIED AT 105C),MG/L | 520
475476 | U.S. HWY 31 BRIDGE | BIG ROCK CREEK 15.90 | 1968-08-29 | 1345 | 0 | NITROGEN, ORGANIC, TOTAL (MG/L AS N) | 2.6
475476 | U.S. HWY 31 BRIDGE | BIG ROCK CREEK 15.90 | 1968-08-29 | 1345 | 0 | NITROGEN, AMMONIA, TOTAL (MG/L AS N) | 1.2
475476 | U.S. HWY 31 BRIDGE | BIG ROCK CREEK 15.90 | 1968-08-29 | 1345 | 0 | AMMONIA, UNIONZED (MG/L AS N) | 0.060247
475476 | U.S. HWY 31 BRIDGE | BIG ROCK CREEK 15.90 | 1968-08-29 | 1345 | 0 | NITRITE NITROGEN, TOTAL (MG/L AS N) | 0.36
475476 | U.S. HWY 31 BRIDGE | BIG ROCK CREEK 15.90 | 1968-08-29 | 1345 | 0 | AMMONIA, UNIONIZED (CALC FR TEMP-PH-NH4) (MG/L) | 0.073253
475476 | U.S. HWY 31 BRIDGE | BIG ROCK CREEK 15.90 | 1968-08-29 | 1345 | 0 | NITRATE NITROGEN, TOTAL (MG/L AS N) | 4.2
475476 | U.S. HWY 31 BRIDGE | BIG ROCK CREEK 15.90 | 1968-08-29 | 1345 | 0 | PHOSPHORUS, TOTAL (MG/L AS P) | 12.388
475476 | U.S. HWY 31 BRIDGE | BIG ROCK CREEK 15.90 | 1968-08-29 | 1345 | 0 | CHROMIUM, TOTAL (UG/L AS CR) | 50
475476 | U.S. HWY 31 BRIDGE | BIG ROCK CREEK 15.90 | 1968-08-29 | 1345 | 0 | COPPER, TOTAL (UG/L AS CU) | 20
475476 | U.S. HWY 31 BRIDGE | BIG ROCK CREEK 15.90 | 1968-08-29 | 1345 | 0 | ZINC, TOTAL (UG/L AS ZN) | 60
475476 | U.S. HWY 31 BRIDGE | BIG ROCK CREEK 15.90 | 1968-08-29 | 1345 | 0 | COLIFORM,TOT,MEMBRANE FILTER,IMMED.M-ENDO MED,35C | 85000
475476 | U.S. HWY 31 BRIDGE | BIG ROCK CREEK 15.90 | 1968-08-29 | 1345 | 0 | FECAL COLIFORM,MEMBR FILTER,M-FC BROTH,44.5 C | 85000
475476 | U.S. HWY 31 BRIDGE | BIG ROCK CREEK 15.90 | 1968-10-29 | 1120 | 0 | X-SEC. LOC., HORIZ (% FROM R BANK LOOK UPSTR.) | 50
475476 | U.S. HWY 31 BRIDGE | BIG ROCK CREEK 15.90 | 1968-10-29 | 1120 | 0 | TEMPERATURE, WATER (DEGREES CENTIGRADE) | 9.5
475476 | U.S. HWY 31 BRIDGE | BIG ROCK CREEK 15.90 | 1968-10-29 | 1120 | 0 | TURBIDITY, (JACKSON CANDLE UNITS) | 9
475476 | U.S. HWY 31 BRIDGE | BIG ROCK CREEK 15.90 | 1968-10-29 | 1120 | 0 | COLOR (PLATINUM-COBALT UNITS) | 5
475476 | U.S. HWY 31 BRIDGE | BIG ROCK CREEK 15.90 | 1968-10-29 | 1120 | 0 | OXYGEN, DISSOLVED MG/L | 8.2
475476 | U.S. HWY 31 BRIDGE | BIG ROCK CREEK 15.90 | 1968-10-29 | 1120 | 0 | OXYGEN, DISSOLVED, PERCENT OF SATURATION % | 70.6896
475476 | U.S. HWY 31 BRIDGE | BIG ROCK CREEK 15.90 | 1968-10-29 | 1120 | 0 | BOD, 2 DAY, 20 DEG C MG/L | 2
475476 | U.S. HWY 31 BRIDGE | BIG ROCK CREEK 15.90 | 1968-10-29 | 1120 | 0 | BOD, 5 DAY, 20 DEG C MG/L | 4.9
475476 | U.S. HWY 31 BRIDGE | BIG ROCK CREEK 15.90 | 1968-10-29 | 1120 | 0 | PH (STANDARD UNITS) | 8
475476 | U.S. HWY 31 BRIDGE | BIG ROCK CREEK 15.90 | 1968-10-29 | 1120 | 0 | ALKALINITY, TOTAL (MG/L AS CACO3) | 195
475476 | U.S. HWY 31 BRIDGE | BIG ROCK CREEK 15.90 | 1968-10-29 | 1120 | 0 | ALKALINITY, PHENOLPHTHALEIN (MG/L) | 0
475476 | U.S. HWY 31 BRIDGE | BIG ROCK CREEK 15.90 | 1968-10-29 | 1120 | 0 | RESIDUE, TOTAL (MG/L) | 390
475476 | U.S. HWY 31 BRIDGE | BIG ROCK CREEK 15.90 | 1968-10-29 | 1120 | 0 | RESIDUE, TOTAL FILTRABLE (DRIED AT 105C),MG/L | 380
475476 | U.S. HWY 31 BRIDGE | BIG ROCK CREEK 15.90 | 1968-10-29 | 1120 | 0 | NITROGEN, ORGANIC, TOTAL (MG/L AS N) | 1
475476 | U.S. HWY 31 BRIDGE | BIG ROCK CREEK 15.90 | 1968-10-29 | 1120 | 0 | NITROGEN, AMMONIA, TOTAL (MG/L AS N) | 1.6
475476 | U.S. HWY 31 BRIDGE | BIG ROCK CREEK 15.90 | 1968-10-29 | 1120 | 0 | AMMONIA, UNIONZED (MG/L AS N) | 0.028079
475476 | U.S. HWY 31 BRIDGE | BIG ROCK CREEK 15.90 | 1968-10-29 | 1120 | 0 | NITRITE NITROGEN, TOTAL (MG/L AS N) | 0.19
475476 | U.S. HWY 31 BRIDGE | BIG ROCK CREEK 15.90 | 1968-10-29 | 1120 | 0 | AMMONIA, UNIONIZED (CALC FR TEMP-PH-NH4) (MG/L) | 0.03414
475476 | U.S. HWY 31 BRIDGE | BIG ROCK CREEK 15.90 | 1968-10-29 | 1120 | 0 | NITRATE NITROGEN, TOTAL (MG/L AS N) | 3.1
475476 | U.S. HWY 31 BRIDGE | BIG ROCK CREEK 15.90 | 1968-10-29 | 1120 | 0 | PHOSPHORUS, TOTAL (MG/L AS P) | 5.542
475476 | U.S. HWY 31 BRIDGE | BIG ROCK CREEK 15.90 | 1968-10-29 | 1120 | 0 | COPPER, TOTAL (UG/L AS CU) | 10
475476 | U.S. HWY 31 BRIDGE | BIG ROCK CREEK 15.90 | 1968-10-29 | 1120 | 0 | ZINC, TOTAL (UG/L AS ZN) | 60
475476 | U.S. HWY 31 BRIDGE | BIG ROCK CREEK 15.90 | 1968-10-29 | 1120 | 0 | COLIFORM,TOT,MEMBRANE FILTER,IMMED.M-ENDO MED,35C | 100
475476 | U.S. HWY 31 BRIDGE | BIG ROCK CREEK 15.90 | 1968-10-29 | 1120 | 0 | FECAL COLIFORM,MEMBR FILTER,M-FC BROTH,44.5 C | 20
475476 | U.S. HWY 31 BRIDGE | BIG ROCK CREEK 15.90 | 1968-11-20 | 1520 | 0 | X-SEC. LOC., HORIZ (% FROM R BANK LOOK UPSTR.) | 50
475476 | U.S. HWY 31 BRIDGE | BIG ROCK CREEK 15.90 | 1968-11-20 | 1520 | 0 | TEMPERATURE, WATER (DEGREES CENTIGRADE) | 11.1
475476 | U.S. HWY 31 BRIDGE | BIG ROCK CREEK 15.90 | 1968-11-20 | 1520 | 0 | TURBIDITY, (JACKSON CANDLE UNITS) | 4
475476 | U.S. HWY 31 BRIDGE | BIG ROCK CREEK 15.90 | 1968-11-20 | 1520 | 0 | COLOR (PLATINUM-COBALT UNITS) | 5
475476 | U.S. HWY 31 BRIDGE | BIG ROCK CREEK 15.90 | 1968-11-20 | 1520 | 0 | SPECIFIC CONDUCTANCE (UMHOS/CM @ 25C) | 530
475476 | U.S. HWY 31 BRIDGE | BIG ROCK CREEK 15.90 | 1968-11-20 | 1520 | 0 | OXYGEN, DISSOLVED MG/L | 12.1
475476 | U.S. HWY 31 BRIDGE | BIG ROCK CREEK 15.90 | 1968-11-20 | 1520 | 0 | OXYGEN, DISSOLVED, PERCENT OF SATURATION % | 109.023
475476 | U.S. HWY 31 BRIDGE | BIG ROCK CREEK 15.90 | 1968-11-20 | 1520 | 0 | BOD, 5 DAY, 20 DEG C MG/L | 1
475476 | U.S. HWY 31 BRIDGE | BIG ROCK CREEK 15.90 | 1968-11-20 | 1520 | 0 | PH (STANDARD UNITS) | 8.1
475476 | U.S. HWY 31 BRIDGE | BIG ROCK CREEK 15.90 | 1968-11-20 | 1520 | 0 | ALKALINITY, TOTAL (MG/L AS CACO3) | 199
475476 | U.S. HWY 31 BRIDGE | BIG ROCK CREEK 15.90 | 1968-11-20 | 1520 | 0 | ALKALINITY, PHENOLPHTHALEIN (MG/L) | 0
475476 | U.S. HWY 31 BRIDGE | BIG ROCK CREEK 15.90 | 1968-11-20 | 1520 | 0 | RESIDUE, TOTAL (MG/L) | 310
475476 | U.S. HWY 31 BRIDGE | BIG ROCK CREEK 15.90 | 1968-11-20 | 1520 | 0 | RESIDUE, TOTAL FILTRABLE (DRIED AT 105C),MG/L | 310
475476 | U.S. HWY 31 BRIDGE | BIG ROCK CREEK 15.90 | 1968-11-20 | 1520 | 0 | NITROGEN, ORGANIC, TOTAL (MG/L AS N) | 0.61
475476 | U.S. HWY 31 BRIDGE | BIG ROCK CREEK 15.90 | 1968-11-20 | 1520 | 0 | NITROGEN, AMMONIA, TOTAL (MG/L AS N) | 0.04
475476 | U.S. HWY 31 BRIDGE | BIG ROCK CREEK 15.90 | 1968-11-20 | 1520 | 0 | AMMONIA, UNIONZED (MG/L AS N) | 0.00099409
475476 | U.S. HWY 31 BRIDGE | BIG ROCK CREEK 15.90 | 1968-11-20 | 1520 | 0 | NITRITE NITROGEN, TOTAL (MG/L AS N) | 0.05
475476 | U.S. HWY 31 BRIDGE | BIG ROCK CREEK 15.90 | 1968-11-20 | 1520 | 0 | AMMONIA, UNIONIZED (CALC FR TEMP-PH-NH4) (MG/L) | 0.0012087
475476 | U.S. HWY 31 BRIDGE | BIG ROCK CREEK 15.90 | 1968-11-20 | 1520 | 0 | NITRATE NITROGEN, TOTAL (MG/L AS N) | 1.9
475476 | U.S. HWY 31 BRIDGE | BIG ROCK CREEK 15.90 | 1968-11-20 | 1520 | 0 | PHOSPHORUS, TOTAL (MG/L AS P) | 0.9128
475476 | U.S. HWY 31 BRIDGE | BIG ROCK CREEK 15.90 | 1968-11-20 | 1520 | 0 | PHOSPHORUS, DISSOLVED (MG/L AS P) | 0.8476
475476 | U.S. HWY 31 BRIDGE | BIG ROCK CREEK 15.90 | 1968-11-20 | 1520 | 0 | CALCIUM, TOTAL (MG/L AS CA) | 165
475476 | U.S. HWY 31 BRIDGE | BIG ROCK CREEK 15.90 | 1968-11-20 | 1520 | 0 | MAGNESIUM, TOTAL (MG/L AS MG) | 9
475476 | U.S. HWY 31 BRIDGE | BIG ROCK CREEK 15.90 | 1968-11-20 | 1520 | 0 | CHLORIDE,TOTAL IN WATER MG/L | 13
475476 | U.S. HWY 31 BRIDGE | BIG ROCK CREEK 15.90 | 1968-11-20 | 1520 | 0 | SULFATE, TOTAL (MG/L AS SO4) | 44
475476 | U.S. HWY 31 BRIDGE | BIG ROCK CREEK 15.90 | 1968-11-20 | 1520 | 0 | COLIFORM,TOT,MEMBRANE FILTER,IMMED.M-ENDO MED,35C | 60
475476 | U.S. HWY 31 BRIDGE | BIG ROCK CREEK 15.90 | 1968-11-20 | 1520 | 0 | FECAL COLIFORM,MEMBR FILTER,M-FC BROTH,44.5 C | 10
475476 | U.S. HWY 31 BRIDGE | BIG ROCK CREEK 15.90 | 1968-11-20 | 1520 | 0 | HARDNESS, CA MG CALCULATED (MG/L AS CACO3) | 450
475476 | U.S. HWY 31 BRIDGE | BIG ROCK CREEK 15.90 | 1969-02-24 | 1300 | 0 | X-SEC. LOC., HORIZ (% FROM R BANK LOOK UPSTR.) | 50
475476 | U.S. HWY 31 BRIDGE | BIG ROCK CREEK 15.90 | 1969-02-24 | 1300 | 0 | TEMPERATURE, WATER (DEGREES CENTIGRADE) | 8.9
475476 | U.S. HWY 31 BRIDGE | BIG ROCK CREEK 15.90 | 1969-02-24 | 1300 | 0 | TURBIDITY, (JACKSON CANDLE UNITS) | 10
475476 | U.S. HWY 31 BRIDGE | BIG ROCK CREEK 15.90 | 1969-02-24 | 1300 | 0 | COLOR (PLATINUM-COBALT UNITS) | 5
475476 | U.S. HWY 31 BRIDGE | BIG ROCK CREEK 15.90 | 1969-02-24 | 1300 | 0 | OXYGEN, DISSOLVED MG/L | 12.5
475476 | U.S. HWY 31 BRIDGE | BIG ROCK CREEK 15.90 | 1969-02-24 | 1300 | 0 | OXYGEN, DISSOLVED, PERCENT OF SATURATION % | 107.759
475476 | U.S. HWY 31 BRIDGE | BIG ROCK CREEK 15.90 | 1969-02-24 | 1300 | 0 | BOD, 2 DAY, 20 DEG C MG/L | 1.3
475476 | U.S. HWY 31 BRIDGE | BIG ROCK CREEK 15.90 | 1969-02-24 | 1300 | 0 | BOD, 5 DAY, 20 DEG C MG/L | 2.2
475476 | U.S. HWY 31 BRIDGE | BIG ROCK CREEK 15.90 | 1969-02-24 | 1300 | 0 | PH (STANDARD UNITS) | 8.1
475476 | U.S. HWY 31 BRIDGE | BIG ROCK CREEK 15.90 | 1969-02-24 | 1300 | 0 | ALKALINITY, TOTAL (MG/L AS CACO3) | 153
475476 | U.S. HWY 31 BRIDGE | BIG ROCK CREEK 15.90 | 1969-02-24 | 1300 | 0 | ALKALINITY, PHENOLPHTHALEIN (MG/L) | 0
475476 | U.S. HWY 31 BRIDGE | BIG ROCK CREEK 15.90 | 1969-02-24 | 1300 | 0 | RESIDUE, TOTAL (MG/L) | 250
475476 | U.S. HWY 31 BRIDGE | BIG ROCK CREEK 15.90 | 1969-02-24 | 1300 | 0 | RESIDUE, TOTAL FILTRABLE (DRIED AT 105C),MG/L | 240
475476 | U.S. HWY 31 BRIDGE | BIG ROCK CREEK 15.90 | 1969-02-24 | 1300 | 0 | NITROGEN, ORGANIC, TOTAL (MG/L AS N) | 0.58
475476 | U.S. HWY 31 BRIDGE | BIG ROCK CREEK 15.90 | 1969-02-24 | 1300 | 0 | NITROGEN, AMMONIA, TOTAL (MG/L AS N) | 0.06
475476 | U.S. HWY 31 BRIDGE | BIG ROCK CREEK 15.90 | 1969-02-24 | 1300 | 0 | AMMONIA, UNIONZED (MG/L AS N) | 0.0012599
475476 | U.S. HWY 31 BRIDGE | BIG ROCK CREEK 15.90 | 1969-02-24 | 1300 | 0 | NITRITE NITROGEN, TOTAL (MG/L AS N) | 0.03
475476 | U.S. HWY 31 BRIDGE | BIG ROCK CREEK 15.90 | 1969-02-24 | 1300 | 0 | AMMONIA, UNIONIZED (CALC FR TEMP-PH-NH4) (MG/L) | 0.0015319
475476 | U.S. HWY 31 BRIDGE | BIG ROCK CREEK 15.90 | 1969-02-24 | 1300 | 0 | NITRATE NITROGEN, TOTAL (MG/L AS N) | 1.2
475476 | U.S. HWY 31 BRIDGE | BIG ROCK CREEK 15.90 | 1969-02-24 | 1300 | 0 | PHOSPHORUS, TOTAL (MG/L AS P) | 0.5542
475476 | U.S. HWY 31 BRIDGE | BIG ROCK CREEK 15.90 | 1969-02-24 | 1300 | 0 | PHOSPHORUS, DISSOLVED (MG/L AS P) | 0.326
475476 | U.S. HWY 31 BRIDGE | BIG ROCK CREEK 15.90 | 1969-02-24 | 1300 | 0 | COPPER, TOTAL (UG/L AS CU) | 40
475476 | U.S. HWY 31 BRIDGE | BIG ROCK CREEK 15.90 | 1969-02-24 | 1300 | 0 | ZINC, TOTAL (UG/L AS ZN) | 90
475476 | U.S. HWY 31 BRIDGE | BIG ROCK CREEK 15.90 | 1969-02-24 | 1300 | 0 | FECAL COLIFORM,MEMBR FILTER,M-FC BROTH,44.5 C | 40
TVAC/475785 | 35deg. 26min. 11sec. N | 35.4364 | 0.43639 | 26 | 11 | 86deg. 10min. 1sec. W | 212.4503 | 126.4503 | 10
475785 | NORMANDY RESERVOIR | DUCK RIVER 258.4 | 1973-05-30 | 1210 | 0 | X-SEC. LOC., HORIZ (% FROM R BANK LOOK UPSTR.) | 50 | 1
475785 | NORMANDY RESERVOIR | DUCK RIVER 258.4 | 1973-05-30 | 1210 | 0 | NUMBER USED IN SAMPLE ACCOUNTING PROCEDURE | 1241 | 1
475785 | NORMANDY RESERVOIR | DUCK RIVER 258.4 | 1973-05-30 | 1210 | 0 | TURBIDITY, (JACKSON CANDLE UNITS) | 15 | 1
475785 | NORMANDY RESERVOIR | DUCK RIVER 258.4 | 1973-05-30 | 1210 | 0 | RESIDUE, TOTAL NONFILTRABLE (MG/L) | 20 | 1
475785 | NORMANDY RESERVOIR | DUCK RIVER 258.4 | 1973-05-30 | 1210 | 0 | COLIFORM,TOT,MEMBRANE FILTER,IMMED.M-ENDO MED,35C | 2900 | 1
475785 | NORMANDY RESERVOIR | DUCK RIVER 258.4 | 1973-05-30 | 1210 | 0 | FECAL COLIFORM,MEMBR FILTER,M-FC BROTH,44.5 C | 350 | 1
475785 | NORMANDY RESERVOIR | DUCK RIVER 258.4 | 1973-06-04 | 1205 | 0 | X-SEC. LOC., HORIZ (% FROM R BANK LOOK UPSTR.) | 50 | 1
475785 | NORMANDY RESERVOIR | DUCK RIVER 258.4 | 1973-06-04 | 1205 | 0 | NUMBER USED IN SAMPLE ACCOUNTING PROCEDURE | 1292 | 1
475785 | NORMANDY RESERVOIR | DUCK RIVER 258.4 | 1973-06-04 | 1205 | 0 | TURBIDITY, (JACKSON CANDLE UNITS) | 10 | 1
475785 | NORMANDY RESERVOIR | DUCK RIVER 258.4 | 1973-06-04 | 1205 | 0 | RESIDUE, TOTAL NONFILTRABLE (MG/L) | 15 | 1
475785 | NORMANDY RESERVOIR | DUCK RIVER 258.4 | 1973-06-04 | 1205 | 0 | COLIFORM,TOT,MEMBRANE FILTER,IMMED.M-ENDO MED,35C | 860 | 1
475785 | NORMANDY RESERVOIR | DUCK RIVER 258.4 | 1973-06-04 | 1205 | 0 | FECAL COLIFORM,MEMBR FILTER,M-FC BROTH,44.5 C | 70 | 1
475785 | NORMANDY RESERVOIR | DUCK RIVER 258.4 | 1973-06-14 | 1300 | 0 | X-SEC. LOC., HORIZ (% FROM R BANK LOOK UPSTR.) | 50 | 1
475785 | NORMANDY RESERVOIR | DUCK RIVER 258.4 | 1973-06-14 | 1300 | 0 | NUMBER USED IN SAMPLE ACCOUNTING PROCEDURE | 1506 | 1
475785 | NORMANDY RESERVOIR | DUCK RIVER 258.4 | 1973-06-14 | 1300 | 0 | TURBIDITY, (JACKSON CANDLE UNITS) | 9 | 1
475785 | NORMANDY RESERVOIR | DUCK RIVER 258.4 | 1973-06-14 | 1300 | 0 | RESIDUE, TOTAL FILTRABLE (DRIED AT 105C),MG/L | 70 | 1
475785 | NORMANDY RESERVOIR | DUCK RIVER 258.4 | 1973-06-14 | 1300 | 0 | COLIFORM,TOT,MEMBRANE FILTER,IMMED.M-ENDO MED,35C | 120 | 1
475785 | NORMANDY RESERVOIR | DUCK RIVER 258.4 | 1973-06-14 | 1300 | 0 | FECAL COLIFORM,MEMBR FILTER,M-FC BROTH,44.5 C | 30 | 1
475785 | NORMANDY RESERVOIR | DUCK RIVER 258.4 | 1973-07-16 | 1124 | 0 | X-SEC. LOC., HORIZ (% FROM R BANK LOOK UPSTR.) | 50 | 1
475785 | NORMANDY RESERVOIR | DUCK RIVER 258.4 | 1973-07-16 | 1124 | 0 | NUMBER USED IN SAMPLE ACCOUNTING PROCEDURE | 1924 | 1
475785 | NORMANDY RESERVOIR | DUCK RIVER 258.4 | 1973-07-16 | 1124 | 0 | TURBIDITY, (JACKSON CANDLE UNITS) | 30 | 1
475785 | NORMANDY RESERVOIR | DUCK RIVER 258.4 | 1973-07-16 | 1124 | 0 | RESIDUE, TOTAL NONFILTRABLE (MG/L) | 62 | 1
475785 | NORMANDY RESERVOIR | DUCK RIVER 258.4 | 1973-07-16 | 1124 | 0 | COLIFORM,TOT,MEMBRANE FILTER,IMMED.M-ENDO MED,35C | 3000 | 1
475785 | NORMANDY RESERVOIR | DUCK RIVER 258.4 | 1973-07-16 | 1124 | 0 | FECAL COLIFORM,MEMBR FILTER,M-FC BROTH,44.5 C | 70 | 1
475785 | NORMANDY RESERVOIR | DUCK RIVER 258.4 | 1973-08-08 | 1045 | 0 | X-SEC. LOC., HORIZ (% FROM R BANK LOOK UPSTR.) | 50 | 1
475785 | NORMANDY RESERVOIR | DUCK RIVER 258.4 | 1973-08-08 | 1045 | 0 | NUMBER USED IN SAMPLE ACCOUNTING PROCEDURE | 2266 | 1
475785 | NORMANDY RESERVOIR | DUCK RIVER 258.4 | 1973-08-08 | 1045 | 0 | TURBIDITY, (JACKSON CANDLE UNITS) | 10 | 1
475785 | NORMANDY RESERVOIR | DUCK RIVER 258.4 | 1973-08-08 | 1045 | 0 | RESIDUE, TOTAL NONFILTRABLE (MG/L) | 17 | 1
475785 | NORMANDY RESERVOIR | DUCK RIVER 258.4 | 1973-08-08 | 1045 | 0 | COLIFORM,TOT,MEMBRANE FILTER,IMMED.M-ENDO MED,35C | 100 | 1
475785 | NORMANDY RESERVOIR | DUCK RIVER 258.4 | 1973-08-08 | 1045 | 0 | FECAL COLIFORM,MEMBR FILTER,M-FC BROTH,44.5 C | 10 | 1
475785 | NORMANDY RESERVOIR | DUCK RIVER 258.4 | 1973-08-21 | 1245 | 0 | X-SEC. LOC., HORIZ (% FROM R BANK LOOK UPSTR.) | 50 | 1
475785 | NORMANDY RESERVOIR | DUCK RIVER 258.4 | 1973-08-21 | 1245 | 0 | NUMBER USED IN SAMPLE ACCOUNTING PROCEDURE | 2 | 1
475785 | NORMANDY RESERVOIR | DUCK RIVER 258.4 | 1973-08-21 | 1245 | 0 | TURBIDITY, (JACKSON CANDLE UNITS) | 10 | 1
475785 | NORMANDY RESERVOIR | DUCK RIVER 258.4 | 1973-08-21 | 1245 | 0 | RESIDUE, TOTAL NONFILTRABLE (MG/L) | 13 | 1
475785 | NORMANDY RESERVOIR | DUCK RIVER 258.4 | 1973-08-21 | 1245 | 0 | COLIFORM,TOT,MEMBRANE FILTER,IMMED.M-ENDO MED,35C | 100 | 1
475785 | NORMANDY RESERVOIR | DUCK RIVER 258.4 | 1973-08-21 | 1245 | 0 | FECAL COLIFORM,MEMBR FILTER,M-FC BROTH,44.5 C | 10 | 1
475785 | NORMANDY RESERVOIR | DUCK RIVER 258.4 | 1973-09-20 | 1345 | 0 | X-SEC. LOC., HORIZ (% FROM R BANK LOOK UPSTR.) | 50 | 1
475785 | NORMANDY RESERVOIR | DUCK RIVER 258.4 | 1973-09-20 | 1345 | 0 | NUMBER USED IN SAMPLE ACCOUNTING PROCEDURE | 2 | 1
475785 | NORMANDY RESERVOIR | DUCK RIVER 258.4 | 1973-09-20 | 1345 | 0 | TURBIDITY, (JACKSON CANDLE UNITS) | 10 | 1
475785 | NORMANDY RESERVOIR | DUCK RIVER 258.4 | 1973-09-20 | 1345 | 0 | RESIDUE, TOTAL NONFILTRABLE (MG/L) | 5 | 1
475785 | NORMANDY RESERVOIR | DUCK RIVER 258.4 | 1973-09-20 | 1345 | 0 | COLIFORM,TOT,MEMBRANE FILTER,IMMED.M-ENDO MED,35C | 10 | 1
475785 | NORMANDY RESERVOIR | DUCK RIVER 258.4 | 1973-09-20 | 1345 | 0 | FECAL COLIFORM,MEMBR FILTER,M-FC BROTH,44.5 C | 10 | 1
475785 | NORMANDY RESERVOIR | DUCK RIVER 258.4 | 1973-10-30 | 1120 | 0 | X-SEC. LOC., HORIZ (% FROM R BANK LOOK UPSTR.) | 50 | 1
475785 | NORMANDY RESERVOIR | DUCK RIVER 258.4 | 1973-10-30 | 1120 | 0 | NUMBER USED IN SAMPLE ACCOUNTING PROCEDURE | 3221 | 1
475785 | NORMANDY RESERVOIR | DUCK RIVER 258.4 | 1973-10-30 | 1120 | 0 | TURBIDITY, (JACKSON CANDLE UNITS) | 5 | 1
475785 | NORMANDY RESERVOIR | DUCK RIVER 258.4 | 1973-10-30 | 1120 | 0 | RESIDUE, TOTAL NONFILTRABLE (MG/L) | 6 | 1
475785 | NORMANDY RESERVOIR | DUCK RIVER 258.4 | 1973-10-30 | 1120 | 0 | COLIFORM,TOT,MEMBRANE FILTER,IMMED.M-ENDO MED,35C | 10 | 1
475785 | NORMANDY RESERVOIR | DUCK RIVER 258.4 | 1973-10-30 | 1120 | 0 | FECAL COLIFORM,MEMBR FILTER,M-FC BROTH,44.5 C | 10 | 1
475785 | NORMANDY RESERVOIR | DUCK RIVER 258.4 | 1973-12-04 | 1120 | 0 | X-SEC. LOC., HORIZ (% FROM R BANK LOOK UPSTR.) | 50 | 1
475785 | NORMANDY RESERVOIR | DUCK RIVER 258.4 | 1973-12-04 | 1120 | 0 | NUMBER USED IN SAMPLE ACCOUNTING PROCEDURE | 3525 | 1
475785 | NORMANDY RESERVOIR | DUCK RIVER 258.4 | 1973-12-04 | 1120 | 0 | TURBIDITY, (JACKSON CANDLE UNITS) | 8 | 1
475785 | NORMANDY RESERVOIR | DUCK RIVER 258.4 | 1973-12-04 | 1120 | 0 | RESIDUE, TOTAL NONFILTRABLE (MG/L) | 5 | 1
475785 | NORMANDY RESERVOIR | DUCK RIVER 258.4 | 1973-12-04 | 1120 | 0 | COLIFORM,TOT,MEMBRANE FILTER,IMMED.M-ENDO MED,35C | 20 | 1
475785 | NORMANDY RESERVOIR | DUCK RIVER 258.4 | 1973-12-04 | 1120 | 0 | FECAL COLIFORM,MEMBR FILTER,M-FC BROTH,44.5 C | 10 | 1
475785 | NORMANDY RESERVOIR | DUCK RIVER 258.4 | 1974-01-22 | 1300 | 0 | X-SEC. LOC., HORIZ (% FROM R BANK LOOK UPSTR.) | 50 | 1
475785 | NORMANDY RESERVOIR | DUCK RIVER 258.4 | 1974-01-22 | 1300 | 0 | TURBIDITY, (JACKSON CANDLE UNITS) | 14 | 1
475785 | NORMANDY RESERVOIR | DUCK RIVER 258.4 | 1974-01-22 | 1300 | 0 | RESIDUE, TOTAL NONFILTRABLE (MG/L) | 17 | 1
475785 | NORMANDY RESERVOIR | DUCK RIVER 258.4 | 1974-01-22 | 1300 | 0 | COLIFORM,TOT,MEMBRANE FILTER,IMMED.M-ENDO MED,35C | 1790 | 1
475785 | NORMANDY RESERVOIR | DUCK RIVER 258.4 | 1974-01-22 | 1300 | 0 | FECAL COLIFORM,MEMBR FILTER,M-FC BROTH,44.5 C | 690 | 1
475785 | NORMANDY RESERVOIR | DUCK RIVER 258.4 | 1974-02-19 | 1105 | 0 | X-SEC. LOC., HORIZ (% FROM R BANK LOOK UPSTR.) | 50 | 1
475785 | NORMANDY RESERVOIR | DUCK RIVER 258.4 | 1974-02-19 | 1105 | 0 | TURBIDITY, (JACKSON CANDLE UNITS) | 6.2 | 1
475785 | NORMANDY RESERVOIR | DUCK RIVER 258.4 | 1974-02-19 | 1105 | 0 | RESIDUE, TOTAL NONFILTRABLE (MG/L) | 5 | 1
475785 | NORMANDY RESERVOIR | DUCK RIVER 258.4 | 1974-02-19 | 1105 | 0 | COLIFORM,TOT,MEMBRANE FILTER,IMMED.M-ENDO MED,35C | 180 | 1
475785 | NORMANDY RESERVOIR | DUCK RIVER 258.4 | 1974-02-19 | 1105 | 0 | FECAL COLIFORM,MEMBR FILTER,M-FC BROTH,44.5 C | 20 | 1
475785 | NORMANDY RESERVOIR | DUCK RIVER 258.4 | 1974-03-14 | 1236 | 0 | X-SEC. LOC., HORIZ (% FROM R BANK LOOK UPSTR.) | 50 | 1
475785 | NORMANDY RESERVOIR | DUCK RIVER 258.4 | 1974-03-14 | 1236 | 0 | TURBIDITY, (JACKSON CANDLE UNITS) | 4.8 | 1
475785 | NORMANDY RESERVOIR | DUCK RIVER 258.4 | 1974-03-14 | 1236 | 0 | RESIDUE, TOTAL NONFILTRABLE (MG/L) | 3 | 1
475785 | NORMANDY RESERVOIR | DUCK RIVER 258.4 | 1974-03-14 | 1236 | 0 | COLIFORM,TOT,MEMBRANE FILTER,IMMED.M-ENDO MED,35C | 1700 | 1
475785 | NORMANDY RESERVOIR | DUCK RIVER 258.4 | 1974-03-14 | 1236 | 0 | FECAL COLIFORM,MEMBR FILTER,M-FC BROTH,44.5 C | 70 | 1
475785 | NORMANDY RESERVOIR | DUCK RIVER 258.4 | 1974-04-16 | 1000 | 0 | X-SEC. LOC., HORIZ (% FROM R BANK LOOK UPSTR.) | 50 | 1
475785 | NORMANDY RESERVOIR | DUCK RIVER 258.4 | 1974-04-16 | 1000 | 0 | TURBIDITY, (JACKSON CANDLE UNITS) | 4.3 | 1
475785 | NORMANDY RESERVOIR | DUCK RIVER 258.4 | 1974-04-16 | 1000 | 0 | RESIDUE, TOTAL NONFILTRABLE (MG/L) | 4 | 1
475785 | NORMANDY RESERVOIR | DUCK RIVER 258.4 | 1974-04-16 | 1000 | 0 | COLIFORM,TOT,MEMBRANE FILTER,IMMED.M-ENDO MED,35C | 220 | 1
475785 | NORMANDY RESERVOIR | DUCK RIVER 258.4 | 1974-04-16 | 1000 | 0 | FECAL COLIFORM,MEMBR FILTER,M-FC BROTH,44.5 C | 30 | 1
475785 | NORMANDY RESERVOIR | DUCK RIVER 258.4 | 1974-05-20 | 1125 | 0 | X-SEC. LOC., HORIZ (% FROM R BANK LOOK UPSTR.) | 50 | 1
475785 | NORMANDY RESERVOIR | DUCK RIVER 258.4 | 1974-05-20 | 1125 | 0 | TURBIDITY, (JACKSON CANDLE UNITS) | 16 | 1
475785 | NORMANDY RESERVOIR | DUCK RIVER 258.4 | 1974-05-20 | 1125 | 0 | RESIDUE, TOTAL NONFILTRABLE (MG/L) | 20 | 1
475785 | NORMANDY RESERVOIR | DUCK RIVER 258.4 | 1974-05-20 | 1125 | 0 | COLIFORM,TOT,MEMBRANE FILTER,IMMED.M-ENDO MED,35C | 370 | 1
475785 | NORMANDY RESERVOIR | DUCK RIVER 258.4 | 1974-05-20 | 1125 | 0 | FECAL COLIFORM,MEMBR FILTER,M-FC BROTH,44.5 C | 40 | 1
475785 | NORMANDY RESERVOIR | DUCK RIVER 258.4 | 1974-06-18 | 1012 | 0 | X-SEC. LOC., HORIZ (% FROM R BANK LOOK UPSTR.) | 50 | 1
475785 | NORMANDY RESERVOIR | DUCK RIVER 258.4 | 1974-06-18 | 1012 | 0 | SAMPLING STATION LOCATION, VERTICAL (FEET) | 1 | 1
475785 | NORMANDY RESERVOIR | DUCK RIVER 258.4 | 1974-06-18 | 1012 | 0 | TURBIDITY, (JACKSON CANDLE UNITS) | 8.3 | 1
475785 | NORMANDY RESERVOIR | DUCK RIVER 258.4 | 1974-06-18 | 1012 | 0 | RESIDUE, TOTAL NONFILTRABLE (MG/L) | 6 | 1
475785 | NORMANDY RESERVOIR | DUCK RIVER 258.4 | 1974-06-18 | 1012 | 0 | COLIFORM,TOT,MEMBRANE FILTER,IMMED.M-ENDO MED,35C | 10 | 1
475785 | NORMANDY RESERVOIR | DUCK RIVER 258.4 | 1974-06-18 | 1012 | 0 | FECAL COLIFORM,MEMBR FILTER,M-FC BROTH,44.5 C | 10 | 1
475785 | NORMANDY RESERVOIR | DUCK RIVER 258.4 | 1974-07-15 | 1035 | 0 | X-SEC. LOC., HORIZ (% FROM R BANK LOOK UPSTR.) | 50 | 1
475785 | NORMANDY RESERVOIR | DUCK RIVER 258.4 | 1974-07-15 | 1035 | 0 | TURBIDITY, (JACKSON CANDLE UNITS) | 6.8 | 1
475785 | NORMANDY RESERVOIR | DUCK RIVER 258.4 | 1974-07-15 | 1035 | 0 | RESIDUE, TOTAL NONFILTRABLE (MG/L) | 14 | 1
475785 | NORMANDY RESERVOIR | DUCK RIVER 258.4 | 1974-07-15 | 1035 | 0 | COLIFORM,TOT,MEMBRANE FILTER,IMMED.M-ENDO MED,35C | 10 | 1
475785 | NORMANDY RESERVOIR | DUCK RIVER 258.4 | 1974-07-15 | 1035 | 0 | FECAL COLIFORM,MEMBR FILTER,M-FC BROTH,44.5 C | 10 | 1
475785 | NORMANDY RESERVOIR | DUCK RIVER 258.4 | 1974-08-12 | 1110 | 0 | X-SEC. LOC., HORIZ (% FROM R BANK LOOK UPSTR.) | 50 | 1
475785 | NORMANDY RESERVOIR | DUCK RIVER 258.4 | 1974-08-12 | 1110 | 0 | TURBIDITY, (JACKSON CANDLE UNITS) | 54 | 1
475785 | NORMANDY RESERVOIR | DUCK RIVER 258.4 | 1974-08-12 | 1110 | 0 | RESIDUE, TOTAL NONFILTRABLE (MG/L) | 59 | 1
475785 | NORMANDY RESERVOIR | DUCK RIVER 258.4 | 1974-08-12 | 1110 | 0 | COLIFORM,TOT,MEMBRANE FILTER,IMMED.M-ENDO MED,35C | 1700 | 1
475785 | NORMANDY RESERVOIR | DUCK RIVER 258.4 | 1974-08-12 | 1110 | 0 | FECAL COLIFORM,MEMBR FILTER,M-FC BROTH,44.5 C | 250 | 1
475785 | NORMANDY RESERVOIR | DUCK RIVER 258.4 | 1974-09-09 | 1150 | 0 | X-SEC. LOC., HORIZ (% FROM R BANK LOOK UPSTR.) | 50 | 1
475785 | NORMANDY RESERVOIR | DUCK RIVER 258.4 | 1974-09-09 | 1150 | 0 | TEMPERATURE, WATER (DEGREES CENTIGRADE) | 20.5 | 1
475785 | NORMANDY RESERVOIR | DUCK RIVER 258.4 | 1974-09-09 | 1150 | 0 | TURBIDITY, (JACKSON CANDLE UNITS) | 5.5 | 1
475785 | NORMANDY RESERVOIR | DUCK RIVER 258.4 | 1974-09-09 | 1150 | 0 | OXYGEN, DISSOLVED MG/L | 7.6 | 1
475785 | NORMANDY RESERVOIR | DUCK RIVER 258.4 | 1974-09-09 | 1150 | 0 | OXYGEN, DISSOLVED, PERCENT OF SATURATION % | 82.6087 | 1
475785 | NORMANDY RESERVOIR | DUCK RIVER 258.4 | 1974-09-09 | 1150 | 0 | RESIDUE, TOTAL NONFILTRABLE (MG/L) | 14 | 1
475785 | NORMANDY RESERVOIR | DUCK RIVER 258.4 | 1974-09-09 | 1150 | 0 | COLIFORM,TOT,MEMBRANE FILTER,IMMED.M-ENDO MED,35C | 20 | 1
475785 | NORMANDY RESERVOIR | DUCK RIVER 258.4 | 1974-09-09 | 1150 | 0 | FECAL COLIFORM,MEMBR FILTER,M-FC BROTH,44.5 C | 20 | 1
475785 | NORMANDY RESERVOIR | DUCK RIVER 258.4 | 1974-10-02 | 1105 | 0 | X-SEC. LOC., HORIZ (% FROM R BANK LOOK UPSTR.) | 50 | 1
475785 | NORMANDY RESERVOIR | DUCK RIVER 258.4 | 1974-10-02 | 1105 | 0 | TURBIDITY, (JACKSON CANDLE UNITS) | 5.3 | 1
475785 | NORMANDY RESERVOIR | DUCK RIVER 258.4 | 1974-10-02 | 1105 | 0 | RESIDUE, TOTAL NONFILTRABLE (MG/L) | 7 | 1
475785 | NORMANDY RESERVOIR | DUCK RIVER 258.4 | 1974-10-02 | 1105 | 0 | COLIFORM,TOT,MEMBRANE FILTER,IMMED.M-ENDO MED,35C | 70 | 1
475785 | NORMANDY RESERVOIR | DUCK RIVER 258.4 | 1974-10-02 | 1105 | 0 | FECAL COLIFORM,MEMBR FILTER,M-FC BROTH,44.5 C | 20 | 1
475785 | NORMANDY RESERVOIR | DUCK RIVER 258.4 | 1974-11-06 | 948 | 0 | X-SEC. LOC., HORIZ (% FROM R BANK LOOK UPSTR.) | 50 | 1
475785 | NORMANDY RESERVOIR | DUCK RIVER 258.4 | 1974-11-06 | 948 | 0 | TURBIDITY, (JACKSON CANDLE UNITS) | 4 | 1
475785 | NORMANDY RESERVOIR | DUCK RIVER 258.4 | 1974-11-06 | 948 | 0 | RESIDUE, TOTAL NONFILTRABLE (MG/L) | 4 | 1
475785 | NORMANDY RESERVOIR | DUCK RIVER 258.4 | 1974-11-06 | 948 | 0 | COLIFORM,TOT,MEMBRANE FILTER,IMMED.M-ENDO MED,35C | 20 | 1
475785 | NORMANDY RESERVOIR | DUCK RIVER 258.4 | 1974-11-06 | 948 | 0 | FECAL COLIFORM,MEMBR FILTER,M-FC BROTH,44.5 C | 10 | 1
475785 | NORMANDY RESERVOIR | DUCK RIVER 258.4 | 1974-12-10 | 955 | 0 | X-SEC. LOC., HORIZ (% FROM R BANK LOOK UPSTR.) | 50 | 1
475785 | NORMANDY RESERVOIR | DUCK RIVER 258.4 | 1974-12-10 | 955 | 0 | TURBIDITY, (JACKSON CANDLE UNITS) | 10 | 1
475785 | NORMANDY RESERVOIR | DUCK RIVER 258.4 | 1974-12-10 | 955 | 0 | RESIDUE, TOTAL NONFILTRABLE (MG/L) | 5 | 1
475785 | NORMANDY RESERVOIR | DUCK RIVER 258.4 | 1975-01-20 | 1018 | 0 | X-SEC. LOC., HORIZ (% FROM R BANK LOOK UPSTR.) | 50 | 1
475785 | NORMANDY RESERVOIR | DUCK RIVER 258.4 | 1975-01-20 | 1018 | 0 | FLOW, STREAM, INSTANTANEOUS CFS | 1360 | 1
475785 | NORMANDY RESERVOIR | DUCK RIVER 258.4 | 1975-01-20 | 1018 | 0 | TURBIDITY, (JACKSON CANDLE UNITS) | 31 | 1
475785 | NORMANDY RESERVOIR | DUCK RIVER 258.4 | 1975-01-20 | 1018 | 0 | RESIDUE, TOTAL NONFILTRABLE (MG/L) | 33 | 1
475785 | NORMANDY RESERVOIR | DUCK RIVER 258.4 | 1975-01-20 | 1018 | 0 | COLIFORM,TOT,MEMBRANE FILTER,IMMED.M-ENDO MED,35C | 670 | 1
475785 | NORMANDY RESERVOIR | DUCK RIVER 258.4 | 1975-01-20 | 1018 | 0 | FECAL COLIFORM,MEMBR FILTER,M-FC BROTH,44.5 C | 240 | 1
475785 | NORMANDY RESERVOIR | DUCK RIVER 258.4 | 1975-02-19 | 1220 | 0 | X-SEC. LOC., HORIZ (% FROM R BANK LOOK UPSTR.) | 50 | 1
475785 | NORMANDY RESERVOIR | DUCK RIVER 258.4 | 1975-02-19 | 1220 | 0 | FLOW, STREAM, INSTANTANEOUS CFS | 460 | 1
475785 | NORMANDY RESERVOIR | DUCK RIVER 258.4 | 1975-02-19 | 1220 | 0 | TURBIDITY, (JACKSON CANDLE UNITS) | 11 | 1
475785 | NORMANDY RESERVOIR | DUCK RIVER 258.4 | 1975-02-19 | 1220 | 0 | RESIDUE, TOTAL NONFILTRABLE (MG/L) | 5 | 1
475785 | NORMANDY RESERVOIR | DUCK RIVER 258.4 | 1975-02-19 | 1220 | 0 | COLIFORM,TOT,MEMBRANE FILTER,IMMED.M-ENDO MED,35C | 420 | 1
475785 | NORMANDY RESERVOIR | DUCK RIVER 258.4 | 1975-02-19 | 1220 | 0 | FECAL COLIFORM,MEMBR FILTER,M-FC BROTH,44.5 C | 70 | 1
475785 | NORMANDY RESERVOIR | DUCK RIVER 258.4 | 1975-03-12 | 1045 | 0 | X-SEC. LOC., HORIZ (% FROM R BANK LOOK UPSTR.) | 50 | 1
475785 | NORMANDY RESERVOIR | DUCK RIVER 258.4 | 1975-03-12 | 1045 | 0 | FLOW, STREAM, INSTANTANEOUS CFS | 210 | 1
475785 | NORMANDY RESERVOIR | DUCK RIVER 258.4 | 1975-03-12 | 1045 | 0 | TURBIDITY, (JACKSON CANDLE UNITS) | 3.2 | 1
475785 | NORMANDY RESERVOIR | DUCK RIVER 258.4 | 1975-03-12 | 1045 | 0 | RESIDUE, TOTAL NONFILTRABLE (MG/L) | 4 | 1
475785 | NORMANDY RESERVOIR | DUCK RIVER 258.4 | 1975-03-12 | 1045 | 0 | COLIFORM,TOT,MEMBRANE FILTER,IMMED.M-ENDO MED,35C | 10 | 1
475785 | NORMANDY RESERVOIR | DUCK RIVER 258.4 | 1975-03-12 | 1045 | 0 | FECAL COLIFORM,MEMBR FILTER,M-FC BROTH,44.5 C | 10 | 1
475785 | NORMANDY RESERVOIR | DUCK RIVER 258.4 | 1975-04-17 | 1555 | 0 | X-SEC. LOC., HORIZ (% FROM R BANK LOOK UPSTR.) | 50 | 1
475785 | NORMANDY RESERVOIR | DUCK RIVER 258.4 | 1975-04-17 | 1555 | 0 | FLOW, STREAM, INSTANTANEOUS CFS | 130 | 1
475785 | NORMANDY RESERVOIR | DUCK RIVER 258.4 | 1975-04-17 | 1555 | 0 | TURBIDITY, (JACKSON CANDLE UNITS) | 0.9 | 1
475785 | NORMANDY RESERVOIR | DUCK RIVER 258.4 | 1975-04-17 | 1555 | 0 | RESIDUE, TOTAL NONFILTRABLE (MG/L) | 58 | 1
475785 | NORMANDY RESERVOIR | DUCK RIVER 258.4 | 1975-04-17 | 1555 | 0 | FECAL COLIFORM,MEMBR FILTER,M-FC BROTH,44.5 C | 10 | 1
475785 | NORMANDY RESERVOIR | DUCK RIVER 258.4 | 1975-05-06 | 1425 | 0 | X-SEC. LOC., HORIZ (% FROM R BANK LOOK UPSTR.) | 50 | 1
475785 | NORMANDY RESERVOIR | DUCK RIVER 258.4 | 1975-05-06 | 1425 | 0 | FLOW, STREAM, INSTANTANEOUS CFS | 110 | 1
475785 | NORMANDY RESERVOIR | DUCK RIVER 258.4 | 1975-05-06 | 1425 | 0 | TURBIDITY, (JACKSON CANDLE UNITS) | 1.7 | 1
475785 | NORMANDY RESERVOIR | DUCK RIVER 258.4 | 1975-05-06 | 1425 | 0 | RESIDUE, TOTAL NONFILTRABLE (MG/L) | 3 | 1
475785 | NORMANDY RESERVOIR | DUCK RIVER 258.4 | 1975-05-06 | 1425 | 0 | COLIFORM,TOT,MEMBRANE FILTER,IMMED.M-ENDO MED,35C | 150 | 1
475785 | NORMANDY RESERVOIR | DUCK RIVER 258.4 | 1975-05-06 | 1425 | 0 | FECAL COLIFORM,MEMBR FILTER,M-FC BROTH,44.5 C | 30 | 1
475785 | NORMANDY RESERVOIR | DUCK RIVER 258.4 | 1975-06-11 | 1155 | 0 | X-SEC. LOC., HORIZ (% FROM R BANK LOOK UPSTR.) | 50 | 1
475785 | NORMANDY RESERVOIR | DUCK RIVER 258.4 | 1975-06-11 | 1155 | 0 | FLOW, STREAM, INSTANTANEOUS CFS | 100 | 1
475785 | NORMANDY RESERVOIR | DUCK RIVER 258.4 | 1975-06-11 | 1155 | 0 | TURBIDITY, (JACKSON CANDLE UNITS) | 10 | 1
475785 | NORMANDY RESERVOIR | DUCK RIVER 258.4 | 1975-06-11 | 1155 | 0 | RESIDUE, TOTAL NONFILTRABLE (MG/L) | 9 | 1
475785 | NORMANDY RESERVOIR | DUCK RIVER 258.4 | 1975-06-11 | 1155 | 0 | COLIFORM,TOT,MEMBRANE FILTER,IMMED.M-ENDO MED,35C | 530 | 1
475785 | NORMANDY RESERVOIR | DUCK RIVER 258.4 | 1975-06-11 | 1155 | 0 | FECAL COLIFORM,MEMBR FILTER,M-FC BROTH,44.5 C | 370 | 1
475785 | NORMANDY RESERVOIR | DUCK RIVER 258.4 | 1975-07-30 | 1215 | 0 | X-SEC. LOC., HORIZ (% FROM R BANK LOOK UPSTR.) | 50 | 1
475785 | NORMANDY RESERVOIR | DUCK RIVER 258.4 | 1975-07-30 | 1215 | 0 | FLOW, STREAM, INSTANTANEOUS CFS | 80 | 1
475785 | NORMANDY RESERVOIR | DUCK RIVER 258.4 | 1975-07-30 | 1215 | 0 | TURBIDITY, (JACKSON CANDLE UNITS) | 8.9 | 1
475785 | NORMANDY RESERVOIR | DUCK RIVER 258.4 | 1975-07-30 | 1215 | 0 | RESIDUE, TOTAL NONFILTRABLE (MG/L) | 9 | 1
475785 | NORMANDY RESERVOIR | DUCK RIVER 258.4 | 1975-07-30 | 1215 | 0 | COLIFORM,TOT,MEMBRANE FILTER,IMMED.M-ENDO MED,35C | 30 | 1
475785 | NORMANDY RESERVOIR | DUCK RIVER 258.4 | 1975-07-30 | 1215 | 0 | FECAL COLIFORM,MEMBR FILTER,M-FC BROTH,44.5 C | 30 | 1
475785 | NORMANDY RESERVOIR | DUCK RIVER 258.4 | 1975-08-19 | 1110 | 0 | X-SEC. LOC., HORIZ (% FROM R BANK LOOK UPSTR.) | 50 | 1
475785 | NORMANDY RESERVOIR | DUCK RIVER 258.4 | 1975-08-19 | 1110 | 0 | FLOW, STREAM, INSTANTANEOUS CFS | 180 | 1
475785 | NORMANDY RESERVOIR | DUCK RIVER 258.4 | 1975-08-19 | 1110 | 0 | TURBIDITY, (JACKSON CANDLE UNITS) | 42 | 1
475785 | NORMANDY RESERVOIR | DUCK RIVER 258.4 | 1975-08-19 | 1110 | 0 | RESIDUE, TOTAL NONFILTRABLE (MG/L) | 58 | 1
475785 | NORMANDY RESERVOIR | DUCK RIVER 258.4 | 1975-09-26 | 1220 | 0 | X-SEC. LOC., HORIZ (% FROM R BANK LOOK UPSTR.) | 50 | 1
475785 | NORMANDY RESERVOIR | DUCK RIVER 258.4 | 1975-09-26 | 1220 | 0 | FLOW, STREAM, INSTANTANEOUS CFS | 280 | 1
475785 | NORMANDY RESERVOIR | DUCK RIVER 258.4 | 1975-09-26 | 1220 | 0 | TURBIDITY, (JACKSON CANDLE UNITS) | 15 | 1
475785 | NORMANDY RESERVOIR | DUCK RIVER 258.4 | 1975-09-26 | 1220 | 0 | RESIDUE, TOTAL NONFILTRABLE (MG/L) | 9 | 1
475785 | NORMANDY RESERVOIR | DUCK RIVER 258.4 | 1975-09-26 | 1220 | 0 | COLIFORM,TOT,MEMBRANE FILTER,IMMED.M-ENDO MED,35C | 1630 | 1
475785 | NORMANDY RESERVOIR | DUCK RIVER 258.4 | 1975-09-26 | 1220 | 0 | FECAL COLIFORM,MEMBR FILTER,M-FC BROTH,44.5 C | 1320 | 1
475785 | NORMANDY RESERVOIR | DUCK RIVER 258.4 | 1975-10-15 | 1045 | 0 | X-SEC. LOC., HORIZ (% FROM R BANK LOOK UPSTR.) | 50 | 1
475785 | NORMANDY RESERVOIR | DUCK RIVER 258.4 | 1975-10-15 | 1045 | 0 | FLOW, STREAM, INSTANTANEOUS CFS | 150 | 1
475785 | NORMANDY RESERVOIR | DUCK RIVER 258.4 | 1975-10-15 | 1045 | 0 | TURBIDITY, (JACKSON CANDLE UNITS) | 4.8 | 1
475785 | NORMANDY RESERVOIR | DUCK RIVER 258.4 | 1975-10-15 | 1045 | 0 | RESIDUE, TOTAL NONFILTRABLE (MG/L) | 10 | 1
475785 | NORMANDY RESERVOIR | DUCK RIVER 258.4 | 1975-10-15 | 1045 | 0 | COLIFORM,TOT,MEMBRANE FILTER,IMMED.M-ENDO MED,35C | 500 | 1
475785 | NORMANDY RESERVOIR | DUCK RIVER 258.4 | 1975-10-15 | 1045 | 0 | FECAL COLIFORM,MEMBR FILTER,M-FC BROTH,44.5 C | 10 | 1
475785 | NORMANDY RESERVOIR | DUCK RIVER 258.4 | 1975-11-12 | 1355 | 0 | X-SEC. LOC., HORIZ (% FROM R BANK LOOK UPSTR.) | 50 | 1
475785 | NORMANDY RESERVOIR | DUCK RIVER 258.4 | 1975-11-12 | 1355 | 0 | FLOW, STREAM, INSTANTANEOUS CFS | 1990 | 1
475785 | NORMANDY RESERVOIR | DUCK RIVER 258.4 | 1975-11-12 | 1355 | 0 | TURBIDITY, (JACKSON CANDLE UNITS) | 68 | 1
475785 | NORMANDY RESERVOIR | DUCK RIVER 258.4 | 1975-11-12 | 1355 | 0 | RESIDUE, TOTAL NONFILTRABLE (MG/L) | 120 | 1
475785 | NORMANDY RESERVOIR | DUCK RIVER 258.4 | 1975-11-12 | 1355 | 0 | COLIFORM,TOT,MEMBRANE FILTER,IMMED.M-ENDO MED,35C | 51000 | 1
475785 | NORMANDY RESERVOIR | DUCK RIVER 258.4 | 1975-11-12 | 1355 | 0 | FECAL COLIFORM,MEMBR FILTER,M-FC BROTH,44.5 C | 6900 | 1
475785 | NORMANDY RESERVOIR | DUCK RIVER 258.4 | 1975-12-03 | 1258 | 0 | X-SEC. LOC., HORIZ (% FROM R BANK LOOK UPSTR.) | 50 | 1
475785 | NORMANDY RESERVOIR | DUCK RIVER 258.4 | 1975-12-03 | 1258 | 0 | FLOW, STREAM, INSTANTANEOUS CFS | 360 | 1
475785 | NORMANDY RESERVOIR | DUCK RIVER 258.4 | 1975-12-03 | 1258 | 0 | TURBIDITY, (JACKSON CANDLE UNITS) | 16 | 1
475785 | NORMANDY RESERVOIR | DUCK RIVER 258.4 | 1975-12-03 | 1258 | 0 | RESIDUE, TOTAL NONFILTRABLE (MG/L) | 25 | 1
475785 | NORMANDY RESERVOIR | DUCK RIVER 258.4 | 1975-12-03 | 1258 | 0 | COLIFORM,TOT,MEMBRANE FILTER,IMMED.M-ENDO MED,35C | 3000 | 1
475785 | NORMANDY RESERVOIR | DUCK RIVER 258.4 | 1975-12-03 | 1258 | 0 | FECAL COLIFORM,MEMBR FILTER,M-FC BROTH,44.5 C | 1000 | 1
TVAC/475786 | 35deg. 28min. 6sec. N | 35.4683 | 0.46833 | 28 | 6 | 86deg. 14min. 44sec. W | 215.5622 | 129.5622 | 14
475786 | NORMANDY RESERVOIR | DUCK RIVER 250.05 | 1973-05-30 | 1237 | 0 | X-SEC. LOC., HORIZ (% FROM R BANK LOOK UPSTR.) | 50 | 1
475786 | NORMANDY RESERVOIR | DUCK RIVER 250.05 | 1973-05-30 | 1237 | 0 | NUMBER USED IN SAMPLE ACCOUNTING PROCEDURE | 1243 | 1
475786 | NORMANDY RESERVOIR | DUCK RIVER 250.05 | 1973-05-30 | 1237 | 0 | TURBIDITY, (JACKSON CANDLE UNITS) | 25 | 1
475786 | NORMANDY RESERVOIR | DUCK RIVER 250.05 | 1973-05-30 | 1237 | 0 | RESIDUE, TOTAL NONFILTRABLE (MG/L) | 47 | 1
475786 | NORMANDY RESERVOIR | DUCK RIVER 250.05 | 1973-05-30 | 1237 | 0 | COLIFORM,TOT,MEMBRANE FILTER,IMMED.M-ENDO MED,35C | 4300 | 1
475786 | NORMANDY RESERVOIR | DUCK RIVER 250.05 | 1973-05-30 | 1237 | 0 | FECAL COLIFORM,MEMBR FILTER,M-FC BROTH,44.5 C | 1070 | 1
475786 | NORMANDY RESERVOIR | DUCK RIVER 250.05 | 1973-06-04 | 1250 | 0 | X-SEC. LOC., HORIZ (% FROM R BANK LOOK UPSTR.) | 50 | 1
475786 | NORMANDY RESERVOIR | DUCK RIVER 250.05 | 1973-06-04 | 1250 | 0 | NUMBER USED IN SAMPLE ACCOUNTING PROCEDURE | 1293 | 1
475786 | NORMANDY RESERVOIR | DUCK RIVER 250.05 | 1973-06-04 | 1250 | 0 | TURBIDITY, (JACKSON CANDLE UNITS) | 15 | 1
475786 | NORMANDY RESERVOIR | DUCK RIVER 250.05 | 1973-06-04 | 1250 | 0 | RESIDUE, TOTAL NONFILTRABLE (MG/L) | 24 | 1
475786 | NORMANDY RESERVOIR | DUCK RIVER 250.05 | 1973-06-04 | 1250 | 0 | COLIFORM,TOT,MEMBRANE FILTER,IMMED.M-ENDO MED,35C | 200 | 1
475786 | NORMANDY RESERVOIR | DUCK RIVER 250.05 | 1973-06-04 | 1250 | 0 | FECAL COLIFORM,MEMBR FILTER,M-FC BROTH,44.5 C | 20 | 1
475786 | NORMANDY RESERVOIR | DUCK RIVER 250.05 | 1973-06-14 | 1230 | 0 | X-SEC. LOC., HORIZ (% FROM R BANK LOOK UPSTR.) | 50 | 1
475786 | NORMANDY RESERVOIR | DUCK RIVER 250.05 | 1973-06-14 | 1230 | 0 | NUMBER USED IN SAMPLE ACCOUNTING PROCEDURE | 1504 | 1
475786 | NORMANDY RESERVOIR | DUCK RIVER 250.05 | 1973-06-14 | 1230 | 0 | TURBIDITY, (JACKSON CANDLE UNITS) | 10 | 1
475786 | NORMANDY RESERVOIR | DUCK RIVER 250.05 | 1973-06-14 | 1230 | 0 | RESIDUE, TOTAL FILTRABLE (DRIED AT 105C),MG/L | 70 | 1
475786 | NORMANDY RESERVOIR | DUCK RIVER 250.05 | 1973-06-14 | 1230 | 0 | COLIFORM,TOT,MEMBRANE FILTER,IMMED.M-ENDO MED,35C | 100 | 1
475786 | NORMANDY RESERVOIR | DUCK RIVER 250.05 | 1973-06-14 | 1230 | 0 | FECAL COLIFORM,MEMBR FILTER,M-FC BROTH,44.5 C | 90 | 1
475786 | NORMANDY RESERVOIR | DUCK RIVER 250.05 | 1973-07-16 | 1200 | 0 | X-SEC. LOC., HORIZ (% FROM R BANK LOOK UPSTR.) | 50 | 1
475786 | NORMANDY RESERVOIR | DUCK RIVER 250.05 | 1973-07-16 | 1200 | 0 | NUMBER USED IN SAMPLE ACCOUNTING PROCEDURE | 1926 | 1
475786 | NORMANDY RESERVOIR | DUCK RIVER 250.05 | 1973-07-16 | 1200 | 0 | TURBIDITY, (JACKSON CANDLE UNITS) | 25 | 1
475786 | NORMANDY RESERVOIR | DUCK RIVER 250.05 | 1973-07-16 | 1200 | 0 | RESIDUE, TOTAL NONFILTRABLE (MG/L) | 54 | 1
475786 | NORMANDY RESERVOIR | DUCK RIVER 250.05 | 1973-07-16 | 1200 | 0 | COLIFORM,TOT,MEMBRANE FILTER,IMMED.M-ENDO MED,35C | 2000 | 1
475786 | NORMANDY RESERVOIR | DUCK RIVER 250.05 | 1973-07-16 | 1200 | 0 | FECAL COLIFORM,MEMBR FILTER,M-FC BROTH,44.5 C | 10 | 1
475786 | NORMANDY RESERVOIR | DUCK RIVER 250.05 | 1973-08-08 | 1130 | 0 | X-SEC. LOC., HORIZ (% FROM R BANK LOOK UPSTR.) | 50 | 1
475786 | NORMANDY RESERVOIR | DUCK RIVER 250.05 | 1973-08-08 | 1130 | 0 | NUMBER USED IN SAMPLE ACCOUNTING PROCEDURE | 2267 | 1
475786 | NORMANDY RESERVOIR | DUCK RIVER 250.05 | 1973-08-08 | 1130 | 0 | TURBIDITY, (JACKSON CANDLE UNITS) | 15 | 1
475786 | NORMANDY RESERVOIR | DUCK RIVER 250.05 | 1973-08-08 | 1130 | 0 | RESIDUE, TOTAL NONFILTRABLE (MG/L) | 24 | 1
475786 | NORMANDY RESERVOIR | DUCK RIVER 250.05 | 1973-08-08 | 1130 | 0 | COLIFORM,TOT,MEMBRANE FILTER,IMMED.M-ENDO MED,35C | 10 | 1
475786 | NORMANDY RESERVOIR | DUCK RIVER 250.05 | 1973-08-08 | 1130 | 0 | FECAL COLIFORM,MEMBR FILTER,M-FC BROTH,44.5 C | 10 | 1
475786 | NORMANDY RESERVOIR | DUCK RIVER 250.05 | 1973-08-21 | 1020 | 0 | X-SEC. LOC., HORIZ (% FROM R BANK LOOK UPSTR.) | 50 | 1
475786 | NORMANDY RESERVOIR | DUCK RIVER 250.05 | 1973-08-21 | 1020 | 0 | NUMBER USED IN SAMPLE ACCOUNTING PROCEDURE | 4 | 1
475786 | NORMANDY RESERVOIR | DUCK RIVER 250.05 | 1973-08-21 | 1020 | 0 | TURBIDITY, (JACKSON CANDLE UNITS) | 10 | 1
475786 | NORMANDY RESERVOIR | DUCK RIVER 250.05 | 1973-08-21 | 1020 | 0 | RESIDUE, TOTAL NONFILTRABLE (MG/L) | 15 | 1
475786 | NORMANDY RESERVOIR | DUCK RIVER 250.05 | 1973-08-21 | 1020 | 0 | COLIFORM,TOT,MEMBRANE FILTER,IMMED.M-ENDO MED,35C | 410 | 1
475786 | NORMANDY RESERVOIR | DUCK RIVER 250.05 | 1973-08-21 | 1020 | 0 | FECAL COLIFORM,MEMBR FILTER,M-FC BROTH,44.5 C | 80 | 1
475786 | NORMANDY RESERVOIR | DUCK RIVER 250.05 | 1973-09-20 | 940 | 0 | X-SEC. LOC., HORIZ (% FROM R BANK LOOK UPSTR.) | 50 | 1
475786 | NORMANDY RESERVOIR | DUCK RIVER 250.05 | 1973-09-20 | 940 | 0 | NUMBER USED IN SAMPLE ACCOUNTING PROCEDURE | 4 | 1
475786 | NORMANDY RESERVOIR | DUCK RIVER 250.05 | 1973-09-20 | 940 | 0 | TURBIDITY, (JACKSON CANDLE UNITS) | 10 | 1
475786 | NORMANDY RESERVOIR | DUCK RIVER 250.05 | 1973-09-20 | 940 | 0 | RESIDUE, TOTAL NONFILTRABLE (MG/L) | 15 | 1
475786 | NORMANDY RESERVOIR | DUCK RIVER 250.05 | 1973-09-20 | 940 | 0 | COLIFORM,TOT,MEMBRANE FILTER,IMMED.M-ENDO MED,35C | 10 | 1
475786 | NORMANDY RESERVOIR | DUCK RIVER 250.05 | 1973-09-20 | 940 | 0 | FECAL COLIFORM,MEMBR FILTER,M-FC BROTH,44.5 C | 10 | 1
475786 | NORMANDY RESERVOIR | DUCK RIVER 250.05 | 1973-10-30 | 1205 | 0 | X-SEC. LOC., HORIZ (% FROM R BANK LOOK UPSTR.) | 50 | 1
475786 | NORMANDY RESERVOIR | DUCK RIVER 250.05 | 1973-10-30 | 1205 | 0 | NUMBER USED IN SAMPLE ACCOUNTING PROCEDURE | 3223 | 1
475786 | NORMANDY RESERVOIR | DUCK RIVER 250.05 | 1973-10-30 | 1205 | 0 | TURBIDITY, (JACKSON CANDLE UNITS) | 4 | 1
475786 | NORMANDY RESERVOIR | DUCK RIVER 250.05 | 1973-10-30 | 1205 | 0 | RESIDUE, TOTAL NONFILTRABLE (MG/L) | 5 | 1
475786 | NORMANDY RESERVOIR | DUCK RIVER 250.05 | 1973-10-30 | 1205 | 0 | COLIFORM,TOT,MEMBRANE FILTER,IMMED.M-ENDO MED,35C | 10 | 1
475786 | NORMANDY RESERVOIR | DUCK RIVER 250.05 | 1973-10-30 | 1205 | 0 | FECAL COLIFORM,MEMBR FILTER,M-FC BROTH,44.5 C | 10 | 1
475786 | NORMANDY RESERVOIR | DUCK RIVER 250.05 | 1973-12-04 | 1201 | 0 | X-SEC. LOC., HORIZ (% FROM R BANK LOOK UPSTR.) | 50 | 1
475786 | NORMANDY RESERVOIR | DUCK RIVER 250.05 | 1973-12-04 | 1201 | 0 | NUMBER USED IN SAMPLE ACCOUNTING PROCEDURE | 3526 | 1
475786 | NORMANDY RESERVOIR | DUCK RIVER 250.05 | 1973-12-04 | 1201 | 0 | TURBIDITY, (JACKSON CANDLE UNITS) | 15 | 1
475786 | NORMANDY RESERVOIR | DUCK RIVER 250.05 | 1973-12-04 | 1201 | 0 | RESIDUE, TOTAL NONFILTRABLE (MG/L) | 14 | 1
475786 | NORMANDY RESERVOIR | DUCK RIVER 250.05 | 1973-12-04 | 1201 | 0 | COLIFORM,TOT,MEMBRANE FILTER,IMMED.M-ENDO MED,35C | 10 | 1
475786 | NORMANDY RESERVOIR | DUCK RIVER 250.05 | 1973-12-04 | 1201 | 0 | FECAL COLIFORM,MEMBR FILTER,M-FC BROTH,44.5 C | 10 | 1
475786 | NORMANDY RESERVOIR | DUCK RIVER 250.05 | 1974-01-22 | 1230 | 0 | X-SEC. LOC., HORIZ (% FROM R BANK LOOK UPSTR.) | 50 | 1
475786 | NORMANDY RESERVOIR | DUCK RIVER 250.05 | 1974-01-22 | 1230 | 0 | TURBIDITY, (JACKSON CANDLE UNITS) | 14 | 1
475786 | NORMANDY RESERVOIR | DUCK RIVER 250.05 | 1974-01-22 | 1230 | 0 | RESIDUE, TOTAL NONFILTRABLE (MG/L) | 18 | 1
475786 | NORMANDY RESERVOIR | DUCK RIVER 250.05 | 1974-01-22 | 1230 | 0 | COLIFORM,TOT,MEMBRANE FILTER,IMMED.M-ENDO MED,35C | 1160 | 1
475786 | NORMANDY RESERVOIR | DUCK RIVER 250.05 | 1974-01-22 | 1230 | 0 | FECAL COLIFORM,MEMBR FILTER,M-FC BROTH,44.5 C | 250 | 1
475786 | NORMANDY RESERVOIR | DUCK RIVER 250.05 | 1974-02-19 | 1130 | 0 | X-SEC. LOC., HORIZ (% FROM R BANK LOOK UPSTR.) | 50 | 1
475786 | NORMANDY RESERVOIR | DUCK RIVER 250.05 | 1974-02-19 | 1130 | 0 | TURBIDITY, (JACKSON CANDLE UNITS) | 6.4 | 1
475786 | NORMANDY RESERVOIR | DUCK RIVER 250.05 | 1974-02-19 | 1130 | 0 | RESIDUE, TOTAL NONFILTRABLE (MG/L) | 7 | 1
475786 | NORMANDY RESERVOIR | DUCK RIVER 250.05 | 1974-02-19 | 1130 | 0 | COLIFORM,TOT,MEMBRANE FILTER,IMMED.M-ENDO MED,35C | 260 | 1
475786 | NORMANDY RESERVOIR | DUCK RIVER 250.05 | 1974-02-19 | 1130 | 0 | FECAL COLIFORM,MEMBR FILTER,M-FC BROTH,44.5 C | 30 | 1
475786 | NORMANDY RESERVOIR | DUCK RIVER 250.05 | 1974-03-14 | 1155 | 0 | X-SEC. LOC., HORIZ (% FROM R BANK LOOK UPSTR.) | 50 | 1
475786 | NORMANDY RESERVOIR | DUCK RIVER 250.05 | 1974-03-14 | 1155 | 0 | TURBIDITY, (JACKSON CANDLE UNITS) | 5 | 1
475786 | NORMANDY RESERVOIR | DUCK RIVER 250.05 | 1974-03-14 | 1155 | 0 | RESIDUE, TOTAL NONFILTRABLE (MG/L) | 3 | 1
475786 | NORMANDY RESERVOIR | DUCK RIVER 250.05 | 1974-03-14 | 1155 | 0 | COLIFORM,TOT,MEMBRANE FILTER,IMMED.M-ENDO MED,35C | 10 | 1
475786 | NORMANDY RESERVOIR | DUCK RIVER 250.05 | 1974-03-14 | 1155 | 0 | FECAL COLIFORM,MEMBR FILTER,M-FC BROTH,44.5 C | 10 | 1
475786 | NORMANDY RESERVOIR | DUCK RIVER 250.05 | 1974-04-16 | 1025 | 0 | X-SEC. LOC., HORIZ (% FROM R BANK LOOK UPSTR.) | 50 | 1
475786 | NORMANDY RESERVOIR | DUCK RIVER 250.05 | 1974-04-16 | 1025 | 0 | TURBIDITY, (JACKSON CANDLE UNITS) | 4.3 | 1
475786 | NORMANDY RESERVOIR | DUCK RIVER 250.05 | 1974-04-16 | 1025 | 0 | RESIDUE, TOTAL NONFILTRABLE (MG/L) | 6 | 1
475786 | NORMANDY RESERVOIR | DUCK RIVER 250.05 | 1974-04-16 | 1025 | 0 | COLIFORM,TOT,MEMBRANE FILTER,IMMED.M-ENDO MED,35C | 70 | 1
475786 | NORMANDY RESERVOIR | DUCK RIVER 250.05 | 1974-04-16 | 1025 | 0 | FECAL COLIFORM,MEMBR FILTER,M-FC BROTH,44.5 C | 10 | 1
475786 | NORMANDY RESERVOIR | DUCK RIVER 250.05 | 1974-05-20 | 1153 | 0 | X-SEC. LOC., HORIZ (% FROM R BANK LOOK UPSTR.) | 50 | 1
475786 | NORMANDY RESERVOIR | DUCK RIVER 250.05 | 1974-05-20 | 1153 | 0 | TURBIDITY, (JACKSON CANDLE UNITS) | 10 | 1
475786 | NORMANDY RESERVOIR | DUCK RIVER 250.05 | 1974-05-20 | 1153 | 0 | RESIDUE, TOTAL NONFILTRABLE (MG/L) | 16 | 1
475786 | NORMANDY RESERVOIR | DUCK RIVER 250.05 | 1974-05-20 | 1153 | 0 | COLIFORM,TOT,MEMBRANE FILTER,IMMED.M-ENDO MED,35C | 80 | 1
475786 | NORMANDY RESERVOIR | DUCK RIVER 250.05 | 1974-05-20 | 1153 | 0 | FECAL COLIFORM,MEMBR FILTER,M-FC BROTH,44.5 C | 20 | 1
475786 | NORMANDY RESERVOIR | DUCK RIVER 250.05 | 1974-06-18 | 1052 | 0 | X-SEC. LOC., HORIZ (% FROM R BANK LOOK UPSTR.) | 50 | 1
475786 | NORMANDY RESERVOIR | DUCK RIVER 250.05 | 1974-06-18 | 1052 | 0 | SAMPLING STATION LOCATION, VERTICAL (FEET) | 1 | 1
475786 | NORMANDY RESERVOIR | DUCK RIVER 250.05 | 1974-06-18 | 1052 | 0 | TURBIDITY, (JACKSON CANDLE UNITS) | 17 | 1
475786 | NORMANDY RESERVOIR | DUCK RIVER 250.05 | 1974-06-18 | 1052 | 0 | RESIDUE, TOTAL NONFILTRABLE (MG/L) | 20 | 1
475786 | NORMANDY RESERVOIR | DUCK RIVER 250.05 | 1974-06-18 | 1052 | 0 | COLIFORM,TOT,MEMBRANE FILTER,IMMED.M-ENDO MED,35C | 20 | 1
475786 | NORMANDY RESERVOIR | DUCK RIVER 250.05 | 1974-06-18 | 1052 | 0 | FECAL COLIFORM,MEMBR FILTER,M-FC BROTH,44.5 C | 10 | 1
475786 | NORMANDY RESERVOIR | DUCK RIVER 250.05 | 1974-07-15 | 1059 | 0 | X-SEC. LOC., HORIZ (% FROM R BANK LOOK UPSTR.) | 50 | 1
475786 | NORMANDY RESERVOIR | DUCK RIVER 250.05 | 1974-07-15 | 1059 | 0 | TURBIDITY, (JACKSON CANDLE UNITS) | 16 | 1
475786 | NORMANDY RESERVOIR | DUCK RIVER 250.05 | 1974-07-15 | 1059 | 0 | RESIDUE, TOTAL NONFILTRABLE (MG/L) | 24 | 1
475786 | NORMANDY RESERVOIR | DUCK RIVER 250.05 | 1974-07-15 | 1059 | 0 | COLIFORM,TOT,MEMBRANE FILTER,IMMED.M-ENDO MED,35C | 10 | 1
475786 | NORMANDY RESERVOIR | DUCK RIVER 250.05 | 1974-07-15 | 1059 | 0 | FECAL COLIFORM,MEMBR FILTER,M-FC BROTH,44.5 C | 10 | 1
475786 | NORMANDY RESERVOIR | DUCK RIVER 250.05 | 1974-08-12 | 1130 | 0 | X-SEC. LOC., HORIZ (% FROM R BANK LOOK UPSTR.) | 50 | 1
475786 | NORMANDY RESERVOIR | DUCK RIVER 250.05 | 1974-08-12 | 1130 | 0 | TURBIDITY, (JACKSON CANDLE UNITS) | 46 | 1
475786 | NORMANDY RESERVOIR | DUCK RIVER 250.05 | 1974-08-12 | 1130 | 0 | RESIDUE, TOTAL NONFILTRABLE (MG/L) | 48 | 1
475786 | NORMANDY RESERVOIR | DUCK RIVER 250.05 | 1974-08-12 | 1130 | 0 | COLIFORM,TOT,MEMBRANE FILTER,IMMED.M-ENDO MED,35C | 40 | 1
475786 | NORMANDY RESERVOIR | DUCK RIVER 250.05 | 1974-08-12 | 1130 | 0 | FECAL COLIFORM,MEMBR FILTER,M-FC BROTH,44.5 C | 10 | 1
475786 | NORMANDY RESERVOIR | DUCK RIVER 250.05 | 1974-08-12 | 1130 | 0 | CODE, GENERAL INFORMATION - ALPHA, NUMERIC CODE | D1 | 1
475786 | NORMANDY RESERVOIR | DUCK RIVER 250.05 | 1974-08-12 | 1131 | 0 | X-SEC. LOC., HORIZ (% FROM R BANK LOOK UPSTR.) | 50 | 1
475786 | NORMANDY RESERVOIR | DUCK RIVER 250.05 | 1974-08-12 | 1131 | 0 | TURBIDITY, (JACKSON CANDLE UNITS) | 46 | 1
475786 | NORMANDY RESERVOIR | DUCK RIVER 250.05 | 1974-08-12 | 1131 | 0 | RESIDUE, TOTAL NONFILTRABLE (MG/L) | 41 | 1
475786 | NORMANDY RESERVOIR | DUCK RIVER 250.05 | 1974-08-12 | 1131 | 0 | COLIFORM,TOT,MEMBRANE FILTER,IMMED.M-ENDO MED,35C | 80 | 1
475786 | NORMANDY RESERVOIR | DUCK RIVER 250.05 | 1974-08-12 | 1131 | 0 | FECAL COLIFORM,MEMBR FILTER,M-FC BROTH,44.5 C | 60 | 1
475786 | NORMANDY RESERVOIR | DUCK RIVER 250.05 | 1974-08-12 | 1131 | 0 | CODE, GENERAL INFORMATION - ALPHA, NUMERIC CODE | D2 | 1
475786 | NORMANDY RESERVOIR | DUCK RIVER 250.05 | 1974-09-09 | 1230 | 0 | X-SEC. LOC., HORIZ (% FROM R BANK LOOK UPSTR.) | 50 | 1
475786 | NORMANDY RESERVOIR | DUCK RIVER 250.05 | 1974-09-09 | 1230 | 0 | TEMPERATURE, WATER (DEGREES CENTIGRADE) | 20 | 1
475786 | NORMANDY RESERVOIR | DUCK RIVER 250.05 | 1974-09-09 | 1230 | 0 | TURBIDITY, (JACKSON CANDLE UNITS) | 9.7 | 1
475786 | NORMANDY RESERVOIR | DUCK RIVER 250.05 | 1974-09-09 | 1230 | 0 | OXYGEN, DISSOLVED MG/L | 7.9 | 1
475786 | NORMANDY RESERVOIR | DUCK RIVER 250.05 | 1974-09-09 | 1230 | 0 | OXYGEN, DISSOLVED, PERCENT OF SATURATION % | 85.8695 | 1
475786 | NORMANDY RESERVOIR | DUCK RIVER 250.05 | 1974-09-09 | 1230 | 0 | RESIDUE, TOTAL NONFILTRABLE (MG/L) | 13 | 1
475786 | NORMANDY RESERVOIR | DUCK RIVER 250.05 | 1974-09-09 | 1230 | 0 | COLIFORM,TOT,MEMBRANE FILTER,IMMED.M-ENDO MED,35C | 60 | 1
475786 | NORMANDY RESERVOIR | DUCK RIVER 250.05 | 1974-09-09 | 1230 | 0 | FECAL COLIFORM,MEMBR FILTER,M-FC BROTH,44.5 C | 60 | 1
475786 | NORMANDY RESERVOIR | DUCK RIVER 250.05 | 1974-10-02 | 1135 | 0 | X-SEC. LOC., HORIZ (% FROM R BANK LOOK UPSTR.) | 50 | 1
475786 | NORMANDY RESERVOIR | DUCK RIVER 250.05 | 1974-10-02 | 1135 | 0 | TURBIDITY, (JACKSON CANDLE UNITS) | 5.7 | 1
475786 | NORMANDY RESERVOIR | DUCK RIVER 250.05 | 1974-10-02 | 1135 | 0 | RESIDUE, TOTAL NONFILTRABLE (MG/L) | 4 | 1
475786 | NORMANDY RESERVOIR | DUCK RIVER 250.05 | 1974-10-02 | 1135 | 0 | COLIFORM,TOT,MEMBRANE FILTER,IMMED.M-ENDO MED,35C | 10 | 1
475786 | NORMANDY RESERVOIR | DUCK RIVER 250.05 | 1974-10-02 | 1135 | 0 | FECAL COLIFORM,MEMBR FILTER,M-FC BROTH,44.5 C | 10 | 1
475786 | NORMANDY RESERVOIR | DUCK RIVER 250.05 | 1974-11-06 | 1014 | 0 | X-SEC. LOC., HORIZ (% FROM R BANK LOOK UPSTR.) | 50 | 1
475786 | NORMANDY RESERVOIR | DUCK RIVER 250.05 | 1974-11-06 | 1014 | 0 | TURBIDITY, (JACKSON CANDLE UNITS) | 7.1 | 1
475786 | NORMANDY RESERVOIR | DUCK RIVER 250.05 | 1974-11-06 | 1014 | 0 | RESIDUE, TOTAL NONFILTRABLE (MG/L) | 8 | 1
475786 | NORMANDY RESERVOIR | DUCK RIVER 250.05 | 1974-11-06 | 1014 | 0 | COLIFORM,TOT,MEMBRANE FILTER,IMMED.M-ENDO MED,35C | 10 | 1
475786 | NORMANDY RESERVOIR | DUCK RIVER 250.05 | 1974-11-06 | 1014 | 0 | FECAL COLIFORM,MEMBR FILTER,M-FC BROTH,44.5 C | 10 | 1
475786 | NORMANDY RESERVOIR | DUCK RIVER 250.05 | 1974-11-06 | 1014 | 0 | CODE, GENERAL INFORMATION - ALPHA, NUMERIC CODE | D1 | 1
475786 | NORMANDY RESERVOIR | DUCK RIVER 250.05 | 1974-11-06 | 1015 | 0 | X-SEC. LOC., HORIZ (% FROM R BANK LOOK UPSTR.) | 50 | 1
475786 | NORMANDY RESERVOIR | DUCK RIVER 250.05 | 1974-11-06 | 1015 | 0 | TURBIDITY, (JACKSON CANDLE UNITS) | 7.3 | 1
475786 | NORMANDY RESERVOIR | DUCK RIVER 250.05 | 1974-11-06 | 1015 | 0 | RESIDUE, TOTAL NONFILTRABLE (MG/L) | 6 | 1
475786 | NORMANDY RESERVOIR | DUCK RIVER 250.05 | 1974-11-06 | 1015 | 0 | COLIFORM,TOT,MEMBRANE FILTER,IMMED.M-ENDO MED,35C | 10 | 1
475786 | NORMANDY RESERVOIR | DUCK RIVER 250.05 | 1974-11-06 | 1015 | 0 | FECAL COLIFORM,MEMBR FILTER,M-FC BROTH,44.5 C | 10 | 1
475786 | NORMANDY RESERVOIR | DUCK RIVER 250.05 | 1974-11-06 | 1015 | 0 | CODE, GENERAL INFORMATION - ALPHA, NUMERIC CODE | D2 | 1
475786 | NORMANDY RESERVOIR | DUCK RIVER 250.05 | 1974-12-10 | 1038 | 0 | X-SEC. LOC., HORIZ (% FROM R BANK LOOK UPSTR.) | 50 | 1
475786 | NORMANDY RESERVOIR | DUCK RIVER 250.05 | 1974-12-10 | 1038 | 0 | TURBIDITY, (JACKSON CANDLE UNITS) | 6.7 | 1
475786 | NORMANDY RESERVOIR | DUCK RIVER 250.05 | 1974-12-10 | 1038 | 0 | RESIDUE, TOTAL NONFILTRABLE (MG/L) | 5 | 1
475786 | NORMANDY RESERVOIR | DUCK RIVER 250.05 | 1975-01-20 | 1040 | 0 | X-SEC. LOC., HORIZ (% FROM R BANK LOOK UPSTR.) | 50 | 1
475786 | NORMANDY RESERVOIR | DUCK RIVER 250.05 | 1975-01-20 | 1040 | 0 | FLOW, STREAM, INSTANTANEOUS CFS | 2170 | 1
475786 | NORMANDY RESERVOIR | DUCK RIVER 250.05 | 1975-01-20 | 1040 | 0 | TURBIDITY, (JACKSON CANDLE UNITS) | 26 | 1
475786 | NORMANDY RESERVOIR | DUCK RIVER 250.05 | 1975-01-20 | 1040 | 0 | RESIDUE, TOTAL NONFILTRABLE (MG/L) | 56 | 1
475786 | NORMANDY RESERVOIR | DUCK RIVER 250.05 | 1975-01-20 | 1040 | 0 | COLIFORM,TOT,MEMBRANE FILTER,IMMED.M-ENDO MED,35C | 80 | 1
475786 | NORMANDY RESERVOIR | DUCK RIVER 250.05 | 1975-01-20 | 1040 | 0 | FECAL COLIFORM,MEMBR FILTER,M-FC BROTH,44.5 C | 10 | 1
475786 | NORMANDY RESERVOIR | DUCK RIVER 250.05 | 1975-02-19 | 1125 | 0 | X-SEC. LOC., HORIZ (% FROM R BANK LOOK UPSTR.) | 50 | 1
475786 | NORMANDY RESERVOIR | DUCK RIVER 250.05 | 1975-02-19 | 1125 | 0 | FLOW, STREAM, INSTANTANEOUS CFS | 830 | 1
475786 | NORMANDY RESERVOIR | DUCK RIVER 250.05 | 1975-02-19 | 1125 | 0 | TURBIDITY, (JACKSON CANDLE UNITS) | 13 | 1
475786 | NORMANDY RESERVOIR | DUCK RIVER 250.05 | 1975-02-19 | 1125 | 0 | RESIDUE, TOTAL NONFILTRABLE (MG/L) | 10 | 1
475786 | NORMANDY RESERVOIR | DUCK RIVER 250.05 | 1975-02-19 | 1125 | 0 | COLIFORM,TOT,MEMBRANE FILTER,IMMED.M-ENDO MED,35C | 40 | 1
475786 | NORMANDY RESERVOIR | DUCK RIVER 250.05 | 1975-02-19 | 1125 | 0 | FECAL COLIFORM,MEMBR FILTER,M-FC BROTH,44.5 C | 10 | 1
475786 | NORMANDY RESERVOIR | DUCK RIVER 250.05 | 1975-03-12 | 1114 | 0 | X-SEC. LOC., HORIZ (% FROM R BANK LOOK UPSTR.) | 50 | 1
475786 | NORMANDY RESERVOIR | DUCK RIVER 250.05 | 1975-03-12 | 1114 | 0 | FLOW, STREAM, INSTANTANEOUS CFS | 360 | 1
475786 | NORMANDY RESERVOIR | DUCK RIVER 250.05 | 1975-03-12 | 1114 | 0 | TURBIDITY, (JACKSON CANDLE UNITS) | 30 | 1
475786 | NORMANDY RESERVOIR | DUCK RIVER 250.05 | 1975-03-12 | 1114 | 0 | RESIDUE, TOTAL NONFILTRABLE (MG/L) | 62 | 1
475786 | NORMANDY RESERVOIR | DUCK RIVER 250.05 | 1975-03-12 | 1114 | 0 | COLIFORM,TOT,MEMBRANE FILTER,IMMED.M-ENDO MED,35C | 10 | 1
475786 | NORMANDY RESERVOIR | DUCK RIVER 250.05 | 1975-03-12 | 1114 | 0 | FECAL COLIFORM,MEMBR FILTER,M-FC BROTH,44.5 C | 10 | 1
475786 | NORMANDY RESERVOIR | DUCK RIVER 250.05 | 1975-04-17 | 1530 | 0 | X-SEC. LOC., HORIZ (% FROM R BANK LOOK UPSTR.) | 50 | 1
475786 | NORMANDY RESERVOIR | DUCK RIVER 250.05 | 1975-04-17 | 1530 | 0 | FLOW, STREAM, INSTANTANEOUS CFS | 240 | 1
475786 | NORMANDY RESERVOIR | DUCK RIVER 250.05 | 1975-04-17 | 1530 | 0 | TURBIDITY, (JACKSON CANDLE UNITS) | 1.6 | 1
475786 | NORMANDY RESERVOIR | DUCK RIVER 250.05 | 1975-04-17 | 1530 | 0 | RESIDUE, TOTAL NONFILTRABLE (MG/L) | 5 | 1
475786 | NORMANDY RESERVOIR | DUCK RIVER 250.05 | 1975-04-17 | 1530 | 0 | FECAL COLIFORM,MEMBR FILTER,M-FC BROTH,44.5 C | 10 | 1
475786 | NORMANDY RESERVOIR | DUCK RIVER 250.05 | 1975-05-06 | 1355 | 0 | X-SEC. LOC., HORIZ (% FROM R BANK LOOK UPSTR.) | 50 | 1
475786 | NORMANDY RESERVOIR | DUCK RIVER 250.05 | 1975-05-06 | 1355 | 0 | FLOW, STREAM, INSTANTANEOUS CFS | 210 | 1
475786 | NORMANDY RESERVOIR | DUCK RIVER 250.05 | 1975-05-06 | 1355 | 0 | TURBIDITY, (JACKSON CANDLE UNITS) | 3.9 | 1
475786 | NORMANDY RESERVOIR | DUCK RIVER 250.05 | 1975-05-06 | 1355 | 0 | RESIDUE, TOTAL NONFILTRABLE (MG/L) | 9 | 1
475786 | NORMANDY RESERVOIR | DUCK RIVER 250.05 | 1975-05-06 | 1355 | 0 | COLIFORM,TOT,MEMBRANE FILTER,IMMED.M-ENDO MED,35C | 30 | 1
475786 | NORMANDY RESERVOIR | DUCK RIVER 250.05 | 1975-05-06 | 1355 | 0 | FECAL COLIFORM,MEMBR FILTER,M-FC BROTH,44.5 C | 30 | 1
475786 | NORMANDY RESERVOIR | DUCK RIVER 250.05 | 1975-06-11 | 1127 | 0 | X-SEC. LOC., HORIZ (% FROM R BANK LOOK UPSTR.) | 50 | 1
475786 | NORMANDY RESERVOIR | DUCK RIVER 250.05 | 1975-06-11 | 1127 | 0 | FLOW, STREAM, INSTANTANEOUS CFS | 180 | 1
475786 | NORMANDY RESERVOIR | DUCK RIVER 250.05 | 1975-06-11 | 1127 | 0 | TURBIDITY, (JACKSON CANDLE UNITS) | 44 | 1
475786 | NORMANDY RESERVOIR | DUCK RIVER 250.05 | 1975-06-11 | 1127 | 0 | RESIDUE, TOTAL NONFILTRABLE (MG/L) | 90 | 1
475786 | NORMANDY RESERVOIR | DUCK RIVER 250.05 | 1975-06-11 | 1127 | 0 | COLIFORM,TOT,MEMBRANE FILTER,IMMED.M-ENDO MED,35C | 600 | 1
475786 | NORMANDY RESERVOIR | DUCK RIVER 250.05 | 1975-06-11 | 1127 | 0 | FECAL COLIFORM,MEMBR FILTER,M-FC BROTH,44.5 C | 350 | 1
475786 | NORMANDY RESERVOIR | DUCK RIVER 250.05 | 1975-07-30 | 1144 | 0 | X-SEC. LOC., HORIZ (% FROM R BANK LOOK UPSTR.) | 50 | 1
475786 | NORMANDY RESERVOIR | DUCK RIVER 250.05 | 1975-07-30 | 1144 | 0 | FLOW, STREAM, INSTANTANEOUS CFS | 300 | 1
475786 | NORMANDY RESERVOIR | DUCK RIVER 250.05 | 1975-07-30 | 1144 | 0 | TURBIDITY, (JACKSON CANDLE UNITS) | 10 | 1
475786 | NORMANDY RESERVOIR | DUCK RIVER 250.05 | 1975-07-30 | 1144 | 0 | RESIDUE, TOTAL NONFILTRABLE (MG/L) | 15 | 1
475786 | NORMANDY RESERVOIR | DUCK RIVER 250.05 | 1975-07-30 | 1144 | 0 | COLIFORM,TOT,MEMBRANE FILTER,IMMED.M-ENDO MED,35C | 30 | 1
475786 | NORMANDY RESERVOIR | DUCK RIVER 250.05 | 1975-07-30 | 1144 | 0 | FECAL COLIFORM,MEMBR FILTER,M-FC BROTH,44.5 C | 10 | 1
475786 | NORMANDY RESERVOIR | DUCK RIVER 250.05 | 1975-08-19 | 1157 | 0 | X-SEC. LOC., HORIZ (% FROM R BANK LOOK UPSTR.) | 50 | 1
475786 | NORMANDY RESERVOIR | DUCK RIVER 250.05 | 1975-08-19 | 1157 | 0 | FLOW, STREAM, INSTANTANEOUS CFS | 760 | 1
475786 | NORMANDY RESERVOIR | DUCK RIVER 250.05 | 1975-08-19 | 1157 | 0 | TURBIDITY, (JACKSON CANDLE UNITS) | 76 | 1
475786 | NORMANDY RESERVOIR | DUCK RIVER 250.05 | 1975-08-19 | 1157 | 0 | RESIDUE, TOTAL NONFILTRABLE (MG/L) | 200 | 1
475786 | NORMANDY RESERVOIR | DUCK RIVER 250.05 | 1975-09-26 | 1155 | 0 | X-SEC. LOC., HORIZ (% FROM R BANK LOOK UPSTR.) | 50 | 1
475786 | NORMANDY RESERVOIR | DUCK RIVER 250.05 | 1975-09-26 | 1155 | 0 | FLOW, STREAM, INSTANTANEOUS CFS | 920 | 1
475786 | NORMANDY RESERVOIR | DUCK RIVER 250.05 | 1975-09-26 | 1155 | 0 | TURBIDITY, (JACKSON CANDLE UNITS) | 29 | 1
475786 | NORMANDY RESERVOIR | DUCK RIVER 250.05 | 1975-09-26 | 1155 | 0 | RESIDUE, TOTAL NONFILTRABLE (MG/L) | 40 | 1
475786 | NORMANDY RESERVOIR | DUCK RIVER 250.05 | 1975-09-26 | 1155 | 0 | COLIFORM,TOT,MEMBRANE FILTER,IMMED.M-ENDO MED,35C | 680 | 1
475786 | NORMANDY RESERVOIR | DUCK RIVER 250.05 | 1975-09-26 | 1155 | 0 | FECAL COLIFORM,MEMBR FILTER,M-FC BROTH,44.5 C | 530 | 1
475786 | NORMANDY RESERVOIR | DUCK RIVER 250.05 | 1975-10-15 | 1135 | 0 | X-SEC. LOC., HORIZ (% FROM R BANK LOOK UPSTR.) | 50 | 1
475786 | NORMANDY RESERVOIR | DUCK RIVER 250.05 | 1975-10-15 | 1135 | 0 | FLOW, STREAM, INSTANTANEOUS CFS | 360 | 1
475786 | NORMANDY RESERVOIR | DUCK RIVER 250.05 | 1975-10-15 | 1135 | 0 | TURBIDITY, (JACKSON CANDLE UNITS) | 13 | 1
475786 | NORMANDY RESERVOIR | DUCK RIVER 250.05 | 1975-10-15 | 1135 | 0 | RESIDUE, TOTAL NONFILTRABLE (MG/L) | 28 | 1
475786 | NORMANDY RESERVOIR | DUCK RIVER 250.05 | 1975-10-15 | 1135 | 0 | COLIFORM,TOT,MEMBRANE FILTER,IMMED.M-ENDO MED,35C | 90 | 1
475786 | NORMANDY RESERVOIR | DUCK RIVER 250.05 | 1975-10-15 | 1135 | 0 | FECAL COLIFORM,MEMBR FILTER,M-FC BROTH,44.5 C | 40 | 1
475786 | NORMANDY RESERVOIR | DUCK RIVER 250.05 | 1975-11-12 | 1315 | 0 | X-SEC. LOC., HORIZ (% FROM R BANK LOOK UPSTR.) | 50 | 1
475786 | NORMANDY RESERVOIR | DUCK RIVER 250.05 | 1975-11-12 | 1315 | 0 | FLOW, STREAM, INSTANTANEOUS CFS | 1510 | 1
475786 | NORMANDY RESERVOIR | DUCK RIVER 250.05 | 1975-11-12 | 1315 | 0 | TURBIDITY, (JACKSON CANDLE UNITS) | 140 | 1
475786 | NORMANDY RESERVOIR | DUCK RIVER 250.05 | 1975-11-12 | 1315 | 0 | RESIDUE, TOTAL NONFILTRABLE (MG/L) | 230 | 1
475786 | NORMANDY RESERVOIR | DUCK RIVER 250.05 | 1975-11-12 | 1315 | 0 | COLIFORM,TOT,MEMBRANE FILTER,IMMED.M-ENDO MED,35C | 12700 | 1
475786 | NORMANDY RESERVOIR | DUCK RIVER 250.05 | 1975-11-12 | 1315 | 0 | FECAL COLIFORM,MEMBR FILTER,M-FC BROTH,44.5 C | 3100 | 1
475786 | NORMANDY RESERVOIR | DUCK RIVER 250.05 | 1975-12-03 | 1227 | 0 | X-SEC. LOC., HORIZ (% FROM R BANK LOOK UPSTR.) | 50 | 1
475786 | NORMANDY RESERVOIR | DUCK RIVER 250.05 | 1975-12-03 | 1227 | 0 | FLOW, STREAM, INSTANTANEOUS CFS | 760 | 1
475786 | NORMANDY RESERVOIR | DUCK RIVER 250.05 | 1975-12-03 | 1227 | 0 | TURBIDITY, (JACKSON CANDLE UNITS) | 14 | 1
475786 | NORMANDY RESERVOIR | DUCK RIVER 250.05 | 1975-12-03 | 1227 | 0 | RESIDUE, TOTAL NONFILTRABLE (MG/L) | 18 | 1
475786 | NORMANDY RESERVOIR | DUCK RIVER 250.05 | 1975-12-03 | 1227 | 0 | COLIFORM,TOT,MEMBRANE FILTER,IMMED.M-ENDO MED,35C | 4200 | 1
475786 | NORMANDY RESERVOIR | DUCK RIVER 250.05 | 1975-12-03 | 1227 | 0 | FECAL COLIFORM,MEMBR FILTER,M-FC BROTH,44.5 C | 1000 | 1
475786 | NORMANDY RESERVOIR | DUCK RIVER 250.05 | 1976-05-11 | 900 | 0 | X-SEC. LOC., HORIZ (% FROM R BANK LOOK UPSTR.) | 15 | 1
475786 | NORMANDY RESERVOIR | DUCK RIVER 250.05 | 1976-05-11 | 900 | 0 | TEMPERATURE, WATER (DEGREES CENTIGRADE) | 19.4 | 1
475786 | NORMANDY RESERVOIR | DUCK RIVER 250.05 | 1976-05-11 | 900 | 0 | SPECIFIC CONDUCTANCE (UMHOS/CM @ 25C) | 110 | 1
475786 | NORMANDY RESERVOIR | DUCK RIVER 250.05 | 1976-05-11 | 900 | 0 | OXYGEN, DISSOLVED MG/L | 8.9 | 1
475786 | NORMANDY RESERVOIR | DUCK RIVER 250.05 | 1976-05-11 | 900 | 0 | OXYGEN, DISSOLVED, PERCENT OF SATURATION % | 94.6808 | 1
475786 | NORMANDY RESERVOIR | DUCK RIVER 250.05 | 1976-05-11 | 900 | 0 | PH (STANDARD UNITS) | 7.7 | 1
475786 | NORMANDY RESERVOIR | DUCK RIVER 250.05 | 1976-05-11 | 902 | 0 | X-SEC. LOC., HORIZ (% FROM R BANK LOOK UPSTR.) | 15 | 3
475786 | NORMANDY RESERVOIR | DUCK RIVER 250.05 | 1976-05-11 | 902 | 0 | TEMPERATURE, WATER (DEGREES CENTIGRADE) | 19.4 | 3
475786 | NORMANDY RESERVOIR | DUCK RIVER 250.05 | 1976-05-11 | 902 | 0 | TURBIDITY, (JACKSON CANDLE UNITS) | 2.5 | 3
475786 | NORMANDY RESERVOIR | DUCK RIVER 250.05 | 1976-05-11 | 902 | 0 | SPECIFIC CONDUCTANCE (UMHOS/CM @ 25C) | 110 | 3
475786 | NORMANDY RESERVOIR | DUCK RIVER 250.05 | 1976-05-11 | 902 | 0 | OXYGEN, DISSOLVED MG/L | 8.7 | 3
475786 | NORMANDY RESERVOIR | DUCK RIVER 250.05 | 1976-05-11 | 902 | 0 | OXYGEN, DISSOLVED, PERCENT OF SATURATION % | 92.5532 | 3
475786 | NORMANDY RESERVOIR | DUCK RIVER 250.05 | 1976-05-11 | 902 | 0 | BOD, 1DAY, 20 DEG C MG/L | 1.1 | 3
475786 | NORMANDY RESERVOIR | DUCK RIVER 250.05 | 1976-05-11 | 902 | 0 | BOD, 2 DAY, 20 DEG C MG/L | 1 | 3
475786 | NORMANDY RESERVOIR | DUCK RIVER 250.05 | 1976-05-11 | 902 | 0 | BOD, 5 DAY, 20 DEG C MG/L | 1.7 | 3
475786 | NORMANDY RESERVOIR | DUCK RIVER 250.05 | 1976-05-11 | 902 | 0 | BOD, 7 DAY, 20 DEG C MG/L | 1.9 | 3
475786 | NORMANDY RESERVOIR | DUCK RIVER 250.05 | 1976-05-11 | 902 | 0 | BOD, 9 DAY, 20 DEG C MG/L | 2.1 | 3
475786 | NORMANDY RESERVOIR | DUCK RIVER 250.05 | 1976-05-11 | 902 | 0 | BOD, 28 DAY, 20 DEG C MG.L | 4.4 | 3
475786 | NORMANDY RESERVOIR | DUCK RIVER 250.05 | 1976-05-11 | 902 | 0 | BOD, 12 DAY, 20 DEG C MG/L | 2.6 | 3
475786 | NORMANDY RESERVOIR | DUCK RIVER 250.05 | 1976-05-11 | 902 | 0 | BOD, 16 DAY, 20 DEG C MG/L | 2.9 | 3
475786 | NORMANDY RESERVOIR | DUCK RIVER 250.05 | 1976-05-11 | 902 | 0 | BOD, 19 DAY, 20 DEG C MG/L | 3.5 | 3
475786 | NORMANDY RESERVOIR | DUCK RIVER 250.05 | 1976-05-11 | 902 | 0 | COD, .025N K2CR2O7 MG/L | 6 | 3
475786 | NORMANDY RESERVOIR | DUCK RIVER 250.05 | 1976-05-11 | 902 | 0 | BOD, 23 DAY, 20 DEG C MG/L | 4.1 | 3
475786 | NORMANDY RESERVOIR | DUCK RIVER 250.05 | 1976-05-11 | 902 | 0 | BOD, 26 DAY, 20 DEG C MG/L | 4.1 | 3
475786 | NORMANDY RESERVOIR | DUCK RIVER 250.05 | 1976-05-11 | 902 | 0 | BOD, 14 DAY, 20 DEG C MG/L | 2.6 | 3
475786 | NORMANDY RESERVOIR | DUCK RIVER 250.05 | 1976-05-11 | 902 | 0 | BOD, 21 DAY, 20 DEG C MG/L | 4 | 3
475786 | NORMANDY RESERVOIR | DUCK RIVER 250.05 | 1976-05-11 | 902 | 0 | PH (STANDARD UNITS) | 7.7 | 3
475786 | NORMANDY RESERVOIR | DUCK RIVER 250.05 | 1976-05-11 | 902 | 0 | ALKALINITY, TOTAL (MG/L AS CACO3) | 38 | 3
475786 | NORMANDY RESERVOIR | DUCK RIVER 250.05 | 1976-05-11 | 902 | 0 | ALKALINITY, PHENOLPHTHALEIN (MG/L) | 0 | 3
475786 | NORMANDY RESERVOIR | DUCK RIVER 250.05 | 1976-05-11 | 902 | 0 | NITROGEN, ORGANIC, TOTAL (MG/L AS N) | 0.16 | 3
475786 | NORMANDY RESERVOIR | DUCK RIVER 250.05 | 1976-05-11 | 902 | 0 | NITROGEN, AMMONIA, TOTAL (MG/L AS N) | 0.04 | 3
475786 | NORMANDY RESERVOIR | DUCK RIVER 250.05 | 1976-05-11 | 902 | 0 | AMMONIA, UNIONZED (MG/L AS N) | 0.00074578 | 3
475786 | NORMANDY RESERVOIR | DUCK RIVER 250.05 | 1976-05-11 | 902 | 0 | AMMONIA, UNIONIZED (CALC FR TEMP-PH-NH4) (MG/L) | 0.00090678 | 3
475786 | NORMANDY RESERVOIR | DUCK RIVER 250.05 | 1976-05-11 | 902 | 0 | NITRITE PLUS NITRATE, TOTAL 1 DET. (MG/L AS N) | 0.05 | 3
475786 | NORMANDY RESERVOIR | DUCK RIVER 250.05 | 1976-05-11 | 902 | 0 | PHOSPHORUS, TOTAL (MG/L AS P) | 0.01 | 3
475786 | NORMANDY RESERVOIR | DUCK RIVER 250.05 | 1976-05-11 | 902 | 0 | PHOSPHORUS, DISSOLVED (MG/L AS P) | 0.06 | 3
475786 | NORMANDY RESERVOIR | DUCK RIVER 250.05 | 1976-05-11 | 902 | 0 | CARBON, TOTAL ORGANIC (MG/L AS C) | 3.6 | 3
475786 | NORMANDY RESERVOIR | DUCK RIVER 250.05 | 1976-05-11 | 902 | 0 | CALCIUM, TOTAL (MG/L AS CA) | 12 | 3
475786 | NORMANDY RESERVOIR | DUCK RIVER 250.05 | 1976-05-11 | 902 | 0 | MAGNESIUM, TOTAL (MG/L AS MG) | 2.1 | 3
475786 | NORMANDY RESERVOIR | DUCK RIVER 250.05 | 1976-05-11 | 902 | 0 | FLUORIDE, TOTAL (MG/L AS F) | 0.1 | 3
475786 | NORMANDY RESERVOIR | DUCK RIVER 250.05 | 1976-05-11 | 902 | 0 | IRON, TOTAL (UG/L AS FE) | 120 | 3
475786 | NORMANDY RESERVOIR | DUCK RIVER 250.05 | 1976-05-11 | 902 | 0 | IRON, DISSOLVED (UG/L AS FE) | 100 | 3
475786 | NORMANDY RESERVOIR | DUCK RIVER 250.05 | 1976-05-11 | 902 | 0 | IRON, FERROUS (UG/L AS FE) | 20 | 3
475786 | NORMANDY RESERVOIR | DUCK RIVER 250.05 | 1976-05-11 | 902 | 0 | MANGANESE, TOTAL (UG/L AS MN) | 30 | 3
475786 | NORMANDY RESERVOIR | DUCK RIVER 250.05 | 1976-05-11 | 902 | 0 | MANGANESE, DISSOLVED (UG/L AS MN) | 30 | 3
475786 | NORMANDY RESERVOIR | DUCK RIVER 250.05 | 1976-05-11 | 902 | 0 | COLIFORM,TOT,MEMBRANE FILTER,IMMED.M-ENDO MED,35C | 10 | 3
475786 | NORMANDY RESERVOIR | DUCK RIVER 250.05 | 1976-05-11 | 902 | 0 | FECAL COLIFORM,MEMBR FILTER,M-FC BROTH,44.5 C | 10 | 3
475786 | NORMANDY RESERVOIR | DUCK RIVER 250.05 | 1976-05-11 | 902 | 0 | HARDNESS, CA MG CALCULATED (MG/L AS CACO3) | 39 | 3
475786 | NORMANDY RESERVOIR | DUCK RIVER 250.05 | 1976-05-11 | 904 | 0 | X-SEC. LOC., HORIZ (% FROM R BANK LOOK UPSTR.) | 15 | 5
475786 | NORMANDY RESERVOIR | DUCK RIVER 250.05 | 1976-05-11 | 904 | 0 | TEMPERATURE, WATER (DEGREES CENTIGRADE) | 19.4 | 5
475786 | NORMANDY RESERVOIR | DUCK RIVER 250.05 | 1976-05-11 | 904 | 0 | OXYGEN, DISSOLVED MG/L | 8.6 | 5
475786 | NORMANDY RESERVOIR | DUCK RIVER 250.05 | 1976-05-11 | 904 | 0 | OXYGEN, DISSOLVED, PERCENT OF SATURATION % | 91.4893 | 5
475786 | NORMANDY RESERVOIR | DUCK RIVER 250.05 | 1976-05-11 | 906 | 0 | X-SEC. LOC., HORIZ (% FROM R BANK LOOK UPSTR.) | 15 | 13
475786 | NORMANDY RESERVOIR | DUCK RIVER 250.05 | 1976-05-11 | 906 | 0 | TEMPERATURE, WATER (DEGREES CENTIGRADE) | 18.6 | 13
475786 | NORMANDY RESERVOIR | DUCK RIVER 250.05 | 1976-05-11 | 906 | 0 | OXYGEN, DISSOLVED MG/L | 8.2 | 13
475786 | NORMANDY RESERVOIR | DUCK RIVER 250.05 | 1976-05-11 | 906 | 0 | OXYGEN, DISSOLVED, PERCENT OF SATURATION % | 87.234 | 13
475786 | NORMANDY RESERVOIR | DUCK RIVER 250.05 | 1976-05-11 | 908 | 0 | X-SEC. LOC., HORIZ (% FROM R BANK LOOK UPSTR.) | 15 | 20
475786 | NORMANDY RESERVOIR | DUCK RIVER 250.05 | 1976-05-11 | 908 | 0 | TEMPERATURE, WATER (DEGREES CENTIGRADE) | 17.7 | 20
475786 | NORMANDY RESERVOIR | DUCK RIVER 250.05 | 1976-05-11 | 908 | 0 | OXYGEN, DISSOLVED MG/L | 6.7 | 20
475786 | NORMANDY RESERVOIR | DUCK RIVER 250.05 | 1976-05-11 | 908 | 0 | OXYGEN, DISSOLVED, PERCENT OF SATURATION % | 70.5263 | 20
475786 | NORMANDY RESERVOIR | DUCK RIVER 250.05 | 1976-05-11 | 910 | 0 | X-SEC. LOC., HORIZ (% FROM R BANK LOOK UPSTR.) | 15 | 21
475786 | NORMANDY RESERVOIR | DUCK RIVER 250.05 | 1976-05-11 | 910 | 0 | TEMPERATURE, WATER (DEGREES CENTIGRADE) | 18 | 21
475786 | NORMANDY RESERVOIR | DUCK RIVER 250.05 | 1976-05-11 | 910 | 0 | OXYGEN, DISSOLVED MG/L | 7.6 | 21
475786 | NORMANDY RESERVOIR | DUCK RIVER 250.05 | 1976-05-11 | 910 | 0 | OXYGEN, DISSOLVED, PERCENT OF SATURATION % | 80 | 21
475786 | NORMANDY RESERVOIR | DUCK RIVER 250.05 | 1976-05-11 | 912 | 0 | X-SEC. LOC., HORIZ (% FROM R BANK LOOK UPSTR.) | 15 | 23
475786 | NORMANDY RESERVOIR | DUCK RIVER 250.05 | 1976-05-11 | 912 | 0 | TEMPERATURE, WATER (DEGREES CENTIGRADE) | 17.2 | 23
475786 | NORMANDY RESERVOIR | DUCK RIVER 250.05 | 1976-05-11 | 912 | 0 | OXYGEN, DISSOLVED MG/L | 4.2 | 23
475786 | NORMANDY RESERVOIR | DUCK RIVER 250.05 | 1976-05-11 | 912 | 0 | OXYGEN, DISSOLVED, PERCENT OF SATURATION % | 43.2989 | 23
475786 | NORMANDY RESERVOIR | DUCK RIVER 250.05 | 1976-05-11 | 914 | 0 | X-SEC. LOC., HORIZ (% FROM R BANK LOOK UPSTR.) | 15 | 24
475786 | NORMANDY RESERVOIR | DUCK RIVER 250.05 | 1976-05-11 | 914 | 0 | TEMPERATURE, WATER (DEGREES CENTIGRADE) | 14.6 | 24
475786 | NORMANDY RESERVOIR | DUCK RIVER 250.05 | 1976-05-11 | 914 | 0 | OXYGEN, DISSOLVED MG/L | 2.8 | 24
475786 | NORMANDY RESERVOIR | DUCK RIVER 250.05 | 1976-05-11 | 914 | 0 | OXYGEN, DISSOLVED, PERCENT OF SATURATION % | 27.4509 | 24
475786 | NORMANDY RESERVOIR | DUCK RIVER 250.05 | 1976-05-11 | 916 | 0 | X-SEC. LOC., HORIZ (% FROM R BANK LOOK UPSTR.) | 15 | 26
475786 | NORMANDY RESERVOIR | DUCK RIVER 250.05 | 1976-05-11 | 916 | 0 | TEMPERATURE, WATER (DEGREES CENTIGRADE) | 14.4 | 26
475786 | NORMANDY RESERVOIR | DUCK RIVER 250.05 | 1976-05-11 | 916 | 0 | OXYGEN, DISSOLVED MG/L | 3.1 | 26
475786 | NORMANDY RESERVOIR | DUCK RIVER 250.05 | 1976-05-11 | 916 | 0 | OXYGEN, DISSOLVED, PERCENT OF SATURATION % | 29.8077 | 26
475786 | NORMANDY RESERVOIR | DUCK RIVER 250.05 | 1976-05-11 | 918 | 0 | X-SEC. LOC., HORIZ (% FROM R BANK LOOK UPSTR.) | 15 | 30
475786 | NORMANDY RESERVOIR | DUCK RIVER 250.05 | 1976-05-11 | 918 | 0 | TEMPERATURE, WATER (DEGREES CENTIGRADE) | 14 | 30
475786 | NORMANDY RESERVOIR | DUCK RIVER 250.05 | 1976-05-11 | 918 | 0 | OXYGEN, DISSOLVED MG/L | 3.2 | 30
475786 | NORMANDY RESERVOIR | DUCK RIVER 250.05 | 1976-05-11 | 918 | 0 | OXYGEN, DISSOLVED, PERCENT OF SATURATION % | 30.7692 | 30
475786 | NORMANDY RESERVOIR | DUCK RIVER 250.05 | 1976-05-11 | 920 | 0 | X-SEC. LOC., HORIZ (% FROM R BANK LOOK UPSTR.) | 15 | 33
475786 | NORMANDY RESERVOIR | DUCK RIVER 250.05 | 1976-05-11 | 920 | 0 | TEMPERATURE, WATER (DEGREES CENTIGRADE) | 13.4 | 33
475786 | NORMANDY RESERVOIR | DUCK RIVER 250.05 | 1976-05-11 | 920 | 0 | OXYGEN, DISSOLVED MG/L | 2.7 | 33
475786 | NORMANDY RESERVOIR | DUCK RIVER 250.05 | 1976-05-11 | 920 | 0 | OXYGEN, DISSOLVED, PERCENT OF SATURATION % | 25.4717 | 33
475786 | NORMANDY RESERVOIR | DUCK RIVER 250.05 | 1976-05-11 | 922 | 0 | X-SEC. LOC., HORIZ (% FROM R BANK LOOK UPSTR.) | 15 | 36
475786 | NORMANDY RESERVOIR | DUCK RIVER 250.05 | 1976-05-11 | 922 | 0 | TEMPERATURE, WATER (DEGREES CENTIGRADE) | 13 | 36
475786 | NORMANDY RESERVOIR | DUCK RIVER 250.05 | 1976-05-11 | 922 | 0 | TURBIDITY, (JACKSON CANDLE UNITS) | 2 | 36
475786 | NORMANDY RESERVOIR | DUCK RIVER 250.05 | 1976-05-11 | 922 | 0 | SPECIFIC CONDUCTANCE (UMHOS/CM @ 25C) | 130 | 36
475786 | NORMANDY RESERVOIR | DUCK RIVER 250.05 | 1976-05-11 | 922 | 0 | OXYGEN, DISSOLVED MG/L | 3 | 36
475786 | NORMANDY RESERVOIR | DUCK RIVER 250.05 | 1976-05-11 | 922 | 0 | OXYGEN, DISSOLVED, PERCENT OF SATURATION % | 28.3019 | 36
475786 | NORMANDY RESERVOIR | DUCK RIVER 250.05 | 1976-05-11 | 922 | 0 | BOD, 1DAY, 20 DEG C MG/L | 1 | 36
475786 | NORMANDY RESERVOIR | DUCK RIVER 250.05 | 1976-05-11 | 922 | 0 | BOD, 2 DAY, 20 DEG C MG/L | 1 | 36
475786 | NORMANDY RESERVOIR | DUCK RIVER 250.05 | 1976-05-11 | 922 | 0 | BOD, 5 DAY, 20 DEG C MG/L | 1.2 | 36
475786 | NORMANDY RESERVOIR | DUCK RIVER 250.05 | 1976-05-11 | 922 | 0 | BOD, 7 DAY, 20 DEG C MG/L | 1.5 | 36
475786 | NORMANDY RESERVOIR | DUCK RIVER 250.05 | 1976-05-11 | 922 | 0 | BOD, 9 DAY, 20 DEG C MG/L | 1.7 | 36
475786 | NORMANDY RESERVOIR | DUCK RIVER 250.05 | 1976-05-11 | 922 | 0 | BOD, 28 DAY, 20 DEG C MG.L | 2.9 | 36
475786 | NORMANDY RESERVOIR | DUCK RIVER 250.05 | 1976-05-11 | 922 | 0 | BOD, 12 DAY, 20 DEG C MG/L | 2.2 | 36
475786 | NORMANDY RESERVOIR | DUCK RIVER 250.05 | 1976-05-11 | 922 | 0 | BOD, 16 DAY, 20 DEG C MG/L | 2.3 | 36
475786 | NORMANDY RESERVOIR | DUCK RIVER 250.05 | 1976-05-11 | 922 | 0 | BOD, 19 DAY, 20 DEG C MG/L | 2.6 | 36
475786 | NORMANDY RESERVOIR | DUCK RIVER 250.05 | 1976-05-11 | 922 | 0 | COD, .025N K2CR2O7 MG/L | 6 | 36
475786 | NORMANDY RESERVOIR | DUCK RIVER 250.05 | 1976-05-11 | 922 | 0 | BOD, 23 DAY, 20 DEG C MG/L | 2.8 | 36
475786 | NORMANDY RESERVOIR | DUCK RIVER 250.05 | 1976-05-11 | 922 | 0 | BOD, 26 DAY, 20 DEG C MG/L | 2.6 | 36
475786 | NORMANDY RESERVOIR | DUCK RIVER 250.05 | 1976-05-11 | 922 | 0 | BOD, 14 DAY, 20 DEG C MG/L | 2.3 | 36
475786 | NORMANDY RESERVOIR | DUCK RIVER 250.05 | 1976-05-11 | 922 | 0 | BOD, 21 DAY, 20 DEG C MG/L | 2.8 | 36
475786 | NORMANDY RESERVOIR | DUCK RIVER 250.05 | 1976-05-11 | 922 | 0 | PH (STANDARD UNITS) | 6.7 | 36
475786 | NORMANDY RESERVOIR | DUCK RIVER 250.05 | 1976-05-11 | 922 | 0 | ALKALINITY, TOTAL (MG/L AS CACO3) | 40 | 36
475786 | NORMANDY RESERVOIR | DUCK RIVER 250.05 | 1976-05-11 | 922 | 0 | ALKALINITY, PHENOLPHTHALEIN (MG/L) | 0 | 36
475786 | NORMANDY RESERVOIR | DUCK RIVER 250.05 | 1976-05-11 | 922 | 0 | NITROGEN, ORGANIC, TOTAL (MG/L AS N) | 0.21 | 36
475786 | NORMANDY RESERVOIR | DUCK RIVER 250.05 | 1976-05-11 | 922 | 0 | NITROGEN, AMMONIA, TOTAL (MG/L AS N) | 0.12 | 36
475786 | NORMANDY RESERVOIR | DUCK RIVER 250.05 | 1976-05-11 | 922 | 0 | AMMONIA, UNIONZED (MG/L AS N) | 0.00014084 | 36
475786 | NORMANDY RESERVOIR | DUCK RIVER 250.05 | 1976-05-11 | 922 | 0 | AMMONIA, UNIONIZED (CALC FR TEMP-PH-NH4) (MG/L) | 0.00017125 | 36
475786 | NORMANDY RESERVOIR | DUCK RIVER 250.05 | 1976-05-11 | 922 | 0 | NITRITE PLUS NITRATE, TOTAL 1 DET. (MG/L AS N) | 0.13 | 36
475786 | NORMANDY RESERVOIR | DUCK RIVER 250.05 | 1976-05-11 | 922 | 0 | PHOSPHORUS, TOTAL (MG/L AS P) | 0.03 | 36
475786 | NORMANDY RESERVOIR | DUCK RIVER 250.05 | 1976-05-11 | 922 | 0 | PHOSPHORUS, DISSOLVED (MG/L AS P) | 0.01 | 36
475786 | NORMANDY RESERVOIR | DUCK RIVER 250.05 | 1976-05-11 | 922 | 0 | CARBON, TOTAL ORGANIC (MG/L AS C) | 3.4 | 36
475786 | NORMANDY RESERVOIR | DUCK RIVER 250.05 | 1976-05-11 | 922 | 0 | CALCIUM, TOTAL (MG/L AS CA) | 12 | 36
475786 | NORMANDY RESERVOIR | DUCK RIVER 250.05 | 1976-05-11 | 922 | 0 | MAGNESIUM, TOTAL (MG/L AS MG) | 2.1 | 36
475786 | NORMANDY RESERVOIR | DUCK RIVER 250.05 | 1976-05-11 | 922 | 0 | FLUORIDE, TOTAL (MG/L AS F) | 0.1 | 36
475786 | NORMANDY RESERVOIR | DUCK RIVER 250.05 | 1976-05-11 | 922 | 0 | IRON, TOTAL (UG/L AS FE) | 140 | 36
475786 | NORMANDY RESERVOIR | DUCK RIVER 250.05 | 1976-05-11 | 922 | 0 | IRON, DISSOLVED (UG/L AS FE) | 50 | 36
475786 | NORMANDY RESERVOIR | DUCK RIVER 250.05 | 1976-05-11 | 922 | 0 | IRON, FERROUS (UG/L AS FE) | 30 | 36
475786 | NORMANDY RESERVOIR | DUCK RIVER 250.05 | 1976-05-11 | 922 | 0 | MANGANESE, TOTAL (UG/L AS MN) | 40 | 36
475786 | NORMANDY RESERVOIR | DUCK RIVER 250.05 | 1976-05-11 | 922 | 0 | MANGANESE, DISSOLVED (UG/L AS MN) | 10 | 36
475786 | NORMANDY RESERVOIR | DUCK RIVER 250.05 | 1976-05-11 | 922 | 0 | COLIFORM,TOT,MEMBRANE FILTER,IMMED.M-ENDO MED,35C | 10 | 36
475786 | NORMANDY RESERVOIR | DUCK RIVER 250.05 | 1976-05-11 | 922 | 0 | FECAL COLIFORM,MEMBR FILTER,M-FC BROTH,44.5 C | 10 | 36
475786 | NORMANDY RESERVOIR | DUCK RIVER 250.05 | 1976-05-11 | 922 | 0 | HARDNESS, CA MG CALCULATED (MG/L AS CACO3) | 39 | 36
475786 | NORMANDY RESERVOIR | DUCK RIVER 250.05 | 1976-05-11 | 924 | 0 | X-SEC. LOC., HORIZ (% FROM R BANK LOOK UPSTR.) | 15 | 39
475786 | NORMANDY RESERVOIR | DUCK RIVER 250.05 | 1976-05-11 | 924 | 0 | TEMPERATURE, WATER (DEGREES CENTIGRADE) | 13 | 39
475786 | NORMANDY RESERVOIR | DUCK RIVER 250.05 | 1976-05-11 | 924 | 0 | OXYGEN, DISSOLVED MG/L | 2.8 | 39
475786 | NORMANDY RESERVOIR | DUCK RIVER 250.05 | 1976-05-11 | 924 | 0 | OXYGEN, DISSOLVED, PERCENT OF SATURATION % | 26.4151 | 39
475786 | NORMANDY RESERVOIR | DUCK RIVER 250.05 | 1976-05-11 | 926 | 0 | X-SEC. LOC., HORIZ (% FROM R BANK LOOK UPSTR.) | 15 | 52
475786 | NORMANDY RESERVOIR | DUCK RIVER 250.05 | 1976-05-11 | 926 | 0 | TEMPERATURE, WATER (DEGREES CENTIGRADE) | 12.3 | 52
475786 | NORMANDY RESERVOIR | DUCK RIVER 250.05 | 1976-05-11 | 926 | 0 | OXYGEN, DISSOLVED MG/L | 0.6 | 52
475786 | NORMANDY RESERVOIR | DUCK RIVER 250.05 | 1976-05-11 | 926 | 0 | OXYGEN, DISSOLVED, PERCENT OF SATURATION % | 5.5556 | 52
475786 | NORMANDY RESERVOIR | DUCK RIVER 250.05 | 1976-05-11 | 930 | 0 | X-SEC. LOC., HORIZ (% FROM R BANK LOOK UPSTR.) | 15 | 66
475786 | NORMANDY RESERVOIR | DUCK RIVER 250.05 | 1976-05-11 | 930 | 0 | TEMPERATURE, WATER (DEGREES CENTIGRADE) | 11.6 | 66
475786 | NORMANDY RESERVOIR | DUCK RIVER 250.05 | 1976-05-11 | 930 | 0 | TURBIDITY, (JACKSON CANDLE UNITS) | 1.6 | 66
475786 | NORMANDY RESERVOIR | DUCK RIVER 250.05 | 1976-05-11 | 930 | 0 | SPECIFIC CONDUCTANCE (UMHOS/CM @ 25C) | 190 | 66
475786 | NORMANDY RESERVOIR | DUCK RIVER 250.05 | 1976-05-11 | 930 | 0 | OXYGEN, DISSOLVED MG/L | 0.4 | 66
475786 | NORMANDY RESERVOIR | DUCK RIVER 250.05 | 1976-05-11 | 930 | 0 | OXYGEN, DISSOLVED, PERCENT OF SATURATION % | 3.7037 | 66
475786 | NORMANDY RESERVOIR | DUCK RIVER 250.05 | 1976-05-11 | 930 | 0 | BOD, 1DAY, 20 DEG C MG/L | 1 | 66
475786 | NORMANDY RESERVOIR | DUCK RIVER 250.05 | 1976-05-11 | 930 | 0 | BOD, 2 DAY, 20 DEG C MG/L | 1 | 66
475786 | NORMANDY RESERVOIR | DUCK RIVER 250.05 | 1976-05-11 | 930 | 0 | BOD, 5 DAY, 20 DEG C MG/L | 1.5 | 66
475786 | NORMANDY RESERVOIR | DUCK RIVER 250.05 | 1976-05-11 | 930 | 0 | BOD, 7 DAY, 20 DEG C MG/L | 2.7 | 66
475786 | NORMANDY RESERVOIR | DUCK RIVER 250.05 | 1976-05-11 | 930 | 0 | BOD, 9 DAY, 20 DEG C MG/L | 3.5 | 66
475786 | NORMANDY RESERVOIR | DUCK RIVER 250.05 | 1976-05-11 | 930 | 0 | BOD, 28 DAY, 20 DEG C MG.L | 5 | 66
475786 | NORMANDY RESERVOIR | DUCK RIVER 250.05 | 1976-05-11 | 930 | 0 | BOD, 12 DAY, 20 DEG C MG/L | 4.1 | 66
475786 | NORMANDY RESERVOIR | DUCK RIVER 250.05 | 1976-05-11 | 930 | 0 | BOD, 16 DAY, 20 DEG C MG/L | 4.2 | 66
475786 | NORMANDY RESERVOIR | DUCK RIVER 250.05 | 1976-05-11 | 930 | 0 | BOD, 19 DAY, 20 DEG C MG/L | 4.6 | 66
475786 | NORMANDY RESERVOIR | DUCK RIVER 250.05 | 1976-05-11 | 930 | 0 | COD, .025N K2CR2O7 MG/L | 11 | 66
475786 | NORMANDY RESERVOIR | DUCK RIVER 250.05 | 1976-05-11 | 930 | 0 | BOD, 23 DAY, 20 DEG C MG/L | 4.8 | 66
475786 | NORMANDY RESERVOIR | DUCK RIVER 250.05 | 1976-05-11 | 930 | 0 | BOD, 26 DAY, 20 DEG C MG/L | 5.9 | 66
475786 | NORMANDY RESERVOIR | DUCK RIVER 250.05 | 1976-05-11 | 930 | 0 | BOD, 14 DAY, 20 DEG C MG/L | 4.1 | 66
475786 | NORMANDY RESERVOIR | DUCK RIVER 250.05 | 1976-05-11 | 930 | 0 | BOD, 21 DAY, 20 DEG C MG/L | 4.7 | 66
475786 | NORMANDY RESERVOIR | DUCK RIVER 250.05 | 1976-05-11 | 930 | 0 | PH (STANDARD UNITS) | 6.7 | 66
475786 | NORMANDY RESERVOIR | DUCK RIVER 250.05 | 1976-05-11 | 930 | 0 | ALKALINITY, TOTAL (MG/L AS CACO3) | 50 | 66
475786 | NORMANDY RESERVOIR | DUCK RIVER 250.05 | 1976-05-11 | 930 | 0 | ALKALINITY, PHENOLPHTHALEIN (MG/L) | 0 | 66
475786 | NORMANDY RESERVOIR | DUCK RIVER 250.05 | 1976-05-11 | 930 | 0 | NITROGEN, ORGANIC, TOTAL (MG/L AS N) | 0.16 | 66
475786 | NORMANDY RESERVOIR | DUCK RIVER 250.05 | 1976-05-11 | 930 | 0 | NITROGEN, AMMONIA, TOTAL (MG/L AS N) | 0.4 | 66
475786 | NORMANDY RESERVOIR | DUCK RIVER 250.05 | 1976-05-11 | 930 | 0 | AMMONIA, UNIONZED (MG/L AS N) | 0.00042148 | 66
475786 | NORMANDY RESERVOIR | DUCK RIVER 250.05 | 1976-05-11 | 930 | 0 | AMMONIA, UNIONIZED (CALC FR TEMP-PH-NH4) (MG/L) | 0.00051247 | 66
475786 | NORMANDY RESERVOIR | DUCK RIVER 250.05 | 1976-05-11 | 930 | 0 | NITRITE PLUS NITRATE, TOTAL 1 DET. (MG/L AS N) | 0.06 | 66
475786 | NORMANDY RESERVOIR | DUCK RIVER 250.05 | 1976-05-11 | 930 | 0 | PHOSPHORUS, TOTAL (MG/L AS P) | 0.06 | 66
475786 | NORMANDY RESERVOIR | DUCK RIVER 250.05 | 1976-05-11 | 930 | 0 | PHOSPHORUS, DISSOLVED (MG/L AS P) | 0.02 | 66
475786 | NORMANDY RESERVOIR | DUCK RIVER 250.05 | 1976-05-11 | 930 | 0 | CARBON, TOTAL ORGANIC (MG/L AS C) | 4.3 | 66
475786 | NORMANDY RESERVOIR | DUCK RIVER 250.05 | 1976-05-11 | 930 | 0 | CALCIUM, TOTAL (MG/L AS CA) | 13 | 66
475786 | NORMANDY RESERVOIR | DUCK RIVER 250.05 | 1976-05-11 | 930 | 0 | MAGNESIUM, TOTAL (MG/L AS MG) | 2.4 | 66
475786 | NORMANDY RESERVOIR | DUCK RIVER 250.05 | 1976-05-11 | 930 | 0 | FLUORIDE, TOTAL (MG/L AS F) | 0.1 | 66
475786 | NORMANDY RESERVOIR | DUCK RIVER 250.05 | 1976-05-11 | 930 | 0 | IRON, TOTAL (UG/L AS FE) | 460 | 66
475786 | NORMANDY RESERVOIR | DUCK RIVER 250.05 | 1976-05-11 | 930 | 0 | IRON, DISSOLVED (UG/L AS FE) | 150 | 66
475786 | NORMANDY RESERVOIR | DUCK RIVER 250.05 | 1976-05-11 | 930 | 0 | IRON, FERROUS (UG/L AS FE) | 230 | 66
475786 | NORMANDY RESERVOIR | DUCK RIVER 250.05 | 1976-05-11 | 930 | 0 | MANGANESE, TOTAL (UG/L AS MN) | 1300 | 66
475786 | NORMANDY RESERVOIR | DUCK RIVER 250.05 | 1976-05-11 | 930 | 0 | MANGANESE, DISSOLVED (UG/L AS MN) | 1300 | 66
475786 | NORMANDY RESERVOIR | DUCK RIVER 250.05 | 1976-05-11 | 930 | 0 | FECAL COLIFORM,MEMBR FILTER,M-FC BROTH,44.5 C | 10 | 66
475786 | NORMANDY RESERVOIR | DUCK RIVER 250.05 | 1976-05-11 | 930 | 0 | HARDNESS, CA MG CALCULATED (MG/L AS CACO3) | 42 | 66
475786 | NORMANDY RESERVOIR | DUCK RIVER 250.05 | 1976-05-11 | 945 | 0 | X-SEC. LOC., HORIZ (% FROM R BANK LOOK UPSTR.) | 50 | 1
475786 | NORMANDY RESERVOIR | DUCK RIVER 250.05 | 1976-05-11 | 945 | 0 | TEMPERATURE, WATER (DEGREES CENTIGRADE) | 19.5 | 1
475786 | NORMANDY RESERVOIR | DUCK RIVER 250.05 | 1976-05-11 | 945 | 0 | OXYGEN, DISSOLVED MG/L | 8.8 | 1
475786 | NORMANDY RESERVOIR | DUCK RIVER 250.05 | 1976-05-11 | 945 | 0 | OXYGEN, DISSOLVED, PERCENT OF SATURATION % | 93.617 | 1
475786 | NORMANDY RESERVOIR | DUCK RIVER 250.05 | 1976-05-11 | 947 | 0 | X-SEC. LOC., HORIZ (% FROM R BANK LOOK UPSTR.) | 50 | 3
475786 | NORMANDY RESERVOIR | DUCK RIVER 250.05 | 1976-05-11 | 947 | 0 | TEMPERATURE, WATER (DEGREES CENTIGRADE) | 19.5 | 3
475786 | NORMANDY RESERVOIR | DUCK RIVER 250.05 | 1976-05-11 | 947 | 0 | TURBIDITY, (JACKSON CANDLE UNITS) | 2.3 | 3
475786 | NORMANDY RESERVOIR | DUCK RIVER 250.05 | 1976-05-11 | 947 | 0 | SPECIFIC CONDUCTANCE (UMHOS/CM @ 25C) | 110 | 3
475786 | NORMANDY RESERVOIR | DUCK RIVER 250.05 | 1976-05-11 | 947 | 0 | OXYGEN, DISSOLVED MG/L | 8.6 | 3
475786 | NORMANDY RESERVOIR | DUCK RIVER 250.05 | 1976-05-11 | 947 | 0 | OXYGEN, DISSOLVED, PERCENT OF SATURATION % | 91.4893 | 3
475786 | NORMANDY RESERVOIR | DUCK RIVER 250.05 | 1976-05-11 | 947 | 0 | BOD, 1DAY, 20 DEG C MG/L | 1.3 | 3
475786 | NORMANDY RESERVOIR | DUCK RIVER 250.05 | 1976-05-11 | 947 | 0 | BOD, 2 DAY, 20 DEG C MG/L | 1 | 3
475786 | NORMANDY RESERVOIR | DUCK RIVER 250.05 | 1976-05-11 | 947 | 0 | BOD, 5 DAY, 20 DEG C MG/L | 1.7 | 3
475786 | NORMANDY RESERVOIR | DUCK RIVER 250.05 | 1976-05-11 | 947 | 0 | BOD, 7 DAY, 20 DEG C MG/L | 1.8 | 3
475786 | NORMANDY RESERVOIR | DUCK RIVER 250.05 | 1976-05-11 | 947 | 0 | BOD, 9 DAY, 20 DEG C MG/L | 1.8 | 3
475786 | NORMANDY RESERVOIR | DUCK RIVER 250.05 | 1976-05-11 | 947 | 0 | BOD, 28 DAY, 20 DEG C MG.L | 3.9 | 3
475786 | NORMANDY RESERVOIR | DUCK RIVER 250.05 | 1976-05-11 | 947 | 0 | BOD, 12 DAY, 20 DEG C MG/L | 2.3 | 3
475786 | NORMANDY RESERVOIR | DUCK RIVER 250.05 | 1976-05-11 | 947 | 0 | BOD, 16 DAY, 20 DEG C MG/L | 2.8 | 3
475786 | NORMANDY RESERVOIR | DUCK RIVER 250.05 | 1976-05-11 | 947 | 0 | BOD, 19 DAY, 20 DEG C MG/L | 3.5 | 3
475786 | NORMANDY RESERVOIR | DUCK RIVER 250.05 | 1976-05-11 | 947 | 0 | COD, .025N K2CR2O7 MG/L | 9 | 3
475786 | NORMANDY RESERVOIR | DUCK RIVER 250.05 | 1976-05-11 | 947 | 0 | BOD, 23 DAY, 20 DEG C MG/L | 3.6 | 3
475786 | NORMANDY RESERVOIR | DUCK RIVER 250.05 | 1976-05-11 | 947 | 0 | BOD, 26 DAY, 20 DEG C MG/L | 3.6 | 3
475786 | NORMANDY RESERVOIR | DUCK RIVER 250.05 | 1976-05-11 | 947 | 0 | BOD, 14 DAY, 20 DEG C MG/L | 2.3 | 3
475786 | NORMANDY RESERVOIR | DUCK RIVER 250.05 | 1976-05-11 | 947 | 0 | BOD, 21 DAY, 20 DEG C MG/L | 3.7 | 3
475786 | NORMANDY RESERVOIR | DUCK RIVER 250.05 | 1976-05-11 | 947 | 0 | PH (STANDARD UNITS) | 7.7 | 3
475786 | NORMANDY RESERVOIR | DUCK RIVER 250.05 | 1976-05-11 | 947 | 0 | ALKALINITY, TOTAL (MG/L AS CACO3) | 39 | 3
475786 | NORMANDY RESERVOIR | DUCK RIVER 250.05 | 1976-05-11 | 947 | 0 | ALKALINITY, PHENOLPHTHALEIN (MG/L) | 0 | 3
475786 | NORMANDY RESERVOIR | DUCK RIVER 250.05 | 1976-05-11 | 947 | 0 | NITROGEN, ORGANIC, TOTAL (MG/L AS N) | 0.19 | 3
475786 | NORMANDY RESERVOIR | DUCK RIVER 250.05 | 1976-05-11 | 947 | 0 | NITROGEN, AMMONIA, TOTAL (MG/L AS N) | 0.03 | 3
475786 | NORMANDY RESERVOIR | DUCK RIVER 250.05 | 1976-05-11 | 947 | 0 | AMMONIA, UNIONZED (MG/L AS N) | 0.00056337 | 3
475786 | NORMANDY RESERVOIR | DUCK RIVER 250.05 | 1976-05-11 | 947 | 0 | AMMONIA, UNIONIZED (CALC FR TEMP-PH-NH4) (MG/L) | 0.000685 | 3
475786 | NORMANDY RESERVOIR | DUCK RIVER 250.05 | 1976-05-11 | 947 | 0 | NITRITE PLUS NITRATE, TOTAL 1 DET. (MG/L AS N) | 0.05 | 3
475786 | NORMANDY RESERVOIR | DUCK RIVER 250.05 | 1976-05-11 | 947 | 0 | PHOSPHORUS, TOTAL (MG/L AS P) | 0.02 | 3
475786 | NORMANDY RESERVOIR | DUCK RIVER 250.05 | 1976-05-11 | 947 | 0 | PHOSPHORUS, DISSOLVED (MG/L AS P) | 0.02 | 3
475786 | NORMANDY RESERVOIR | DUCK RIVER 250.05 | 1976-05-11 | 947 | 0 | CARBON, TOTAL ORGANIC (MG/L AS C) | 4.3 | 3
475786 | NORMANDY RESERVOIR | DUCK RIVER 250.05 | 1976-05-11 | 947 | 0 | CALCIUM, TOTAL (MG/L AS CA) | 12 | 3
475786 | NORMANDY RESERVOIR | DUCK RIVER 250.05 | 1976-05-11 | 947 | 0 | MAGNESIUM, TOTAL (MG/L AS MG) | 2.1 | 3
475786 | NORMANDY RESERVOIR | DUCK RIVER 250.05 | 1976-05-11 | 947 | 0 | FLUORIDE, TOTAL (MG/L AS F) | 0.1 | 3
475786 | NORMANDY RESERVOIR | DUCK RIVER 250.05 | 1976-05-11 | 947 | 0 | IRON, TOTAL (UG/L AS FE) | 160 | 3
475786 | NORMANDY RESERVOIR | DUCK RIVER 250.05 | 1976-05-11 | 947 | 0 | IRON, DISSOLVED (UG/L AS FE) | 150 | 3
475786 | NORMANDY RESERVOIR | DUCK RIVER 250.05 | 1976-05-11 | 947 | 0 | IRON, FERROUS (UG/L AS FE) | 40 | 3
475786 | NORMANDY RESERVOIR | DUCK RIVER 250.05 | 1976-05-11 | 947 | 0 | MANGANESE, TOTAL (UG/L AS MN) | 30 | 3
475786 | NORMANDY RESERVOIR | DUCK RIVER 250.05 | 1976-05-11 | 947 | 0 | MANGANESE, DISSOLVED (UG/L AS MN) | 30 | 3
475786 | NORMANDY RESERVOIR | DUCK RIVER 250.05 | 1976-05-11 | 947 | 0 | FECAL COLIFORM,MEMBR FILTER,M-FC BROTH,44.5 C | 10 | 3
475786 | NORMANDY RESERVOIR | DUCK RIVER 250.05 | 1976-05-11 | 947 | 0 | HARDNESS, CA MG CALCULATED (MG/L AS CACO3) | 39 | 3
475786 | NORMANDY RESERVOIR | DUCK RIVER 250.05 | 1976-05-11 | 949 | 0 | X-SEC. LOC., HORIZ (% FROM R BANK LOOK UPSTR.) | 50 | 5
475786 | NORMANDY RESERVOIR | DUCK RIVER 250.05 | 1976-05-11 | 949 | 0 | TEMPERATURE, WATER (DEGREES CENTIGRADE) | 19.5 | 5
475786 | NORMANDY RESERVOIR | DUCK RIVER 250.05 | 1976-05-11 | 949 | 0 | OXYGEN, DISSOLVED MG/L | 8.5 | 5
475786 | NORMANDY RESERVOIR | DUCK RIVER 250.05 | 1976-05-11 | 949 | 0 | OXYGEN, DISSOLVED, PERCENT OF SATURATION % | 90.4255 | 5
475786 | NORMANDY RESERVOIR | DUCK RIVER 250.05 | 1976-05-11 | 951 | 0 | X-SEC. LOC., HORIZ (% FROM R BANK LOOK UPSTR.) | 50 | 10
475786 | NORMANDY RESERVOIR | DUCK RIVER 250.05 | 1976-05-11 | 951 | 0 | TEMPERATURE, WATER (DEGREES CENTIGRADE) | 18.9 | 10
475786 | NORMANDY RESERVOIR | DUCK RIVER 250.05 | 1976-05-11 | 951 | 0 | OXYGEN, DISSOLVED MG/L | 8.5 | 10
475786 | NORMANDY RESERVOIR | DUCK RIVER 250.05 | 1976-05-11 | 951 | 0 | OXYGEN, DISSOLVED, PERCENT OF SATURATION % | 90.4255 | 10
475786 | NORMANDY RESERVOIR | DUCK RIVER 250.05 | 1976-05-11 | 953 | 0 | X-SEC. LOC., HORIZ (% FROM R BANK LOOK UPSTR.) | 50 | 16
475786 | NORMANDY RESERVOIR | DUCK RIVER 250.05 | 1976-05-11 | 953 | 0 | TEMPERATURE, WATER (DEGREES CENTIGRADE) | 18.6 | 16
475786 | NORMANDY RESERVOIR | DUCK RIVER 250.05 | 1976-05-11 | 953 | 0 | OXYGEN, DISSOLVED MG/L | 7.4 | 16
475786 | NORMANDY RESERVOIR | DUCK RIVER 250.05 | 1976-05-11 | 953 | 0 | OXYGEN, DISSOLVED, PERCENT OF SATURATION % | 78.7234 | 16
475786 | NORMANDY RESERVOIR | DUCK RIVER 250.05 | 1976-05-11 | 955 | 0 | X-SEC. LOC., HORIZ (% FROM R BANK LOOK UPSTR.) | 50 | 23
475786 | NORMANDY RESERVOIR | DUCK RIVER 250.05 | 1976-05-11 | 955 | 0 | TEMPERATURE, WATER (DEGREES CENTIGRADE) | 16.8 | 23
475786 | NORMANDY RESERVOIR | DUCK RIVER 250.05 | 1976-05-11 | 955 | 0 | OXYGEN, DISSOLVED MG/L | 4.5 | 23
475786 | NORMANDY RESERVOIR | DUCK RIVER 250.05 | 1976-05-11 | 955 | 0 | OXYGEN, DISSOLVED, PERCENT OF SATURATION % | 46.3917 | 23
475786 | NORMANDY RESERVOIR | DUCK RIVER 250.05 | 1976-05-11 | 957 | 0 | X-SEC. LOC., HORIZ (% FROM R BANK LOOK UPSTR.) | 50 | 26
475786 | NORMANDY RESERVOIR | DUCK RIVER 250.05 | 1976-05-11 | 957 | 0 | TEMPERATURE, WATER (DEGREES CENTIGRADE) | 15.6 | 26
475786 | NORMANDY RESERVOIR | DUCK RIVER 250.05 | 1976-05-11 | 957 | 0 | OXYGEN, DISSOLVED MG/L | 3.1 | 26
475786 | NORMANDY RESERVOIR | DUCK RIVER 250.05 | 1976-05-11 | 957 | 0 | OXYGEN, DISSOLVED, PERCENT OF SATURATION % | 31 | 26
475786 | NORMANDY RESERVOIR | DUCK RIVER 250.05 | 1976-05-11 | 959 | 0 | X-SEC. LOC., HORIZ (% FROM R BANK LOOK UPSTR.) | 50 | 30
475786 | NORMANDY RESERVOIR | DUCK RIVER 250.05 | 1976-05-11 | 959 | 0 | TEMPERATURE, WATER (DEGREES CENTIGRADE) | 14.6 | 30
475786 | NORMANDY RESERVOIR | DUCK RIVER 250.05 | 1976-05-11 | 959 | 0 | OXYGEN, DISSOLVED MG/L | 2.3 | 30
475786 | NORMANDY RESERVOIR | DUCK RIVER 250.05 | 1976-05-11 | 959 | 0 | OXYGEN, DISSOLVED, PERCENT OF SATURATION % | 22.549 | 30
475786 | NORMANDY RESERVOIR | DUCK RIVER 250.05 | 1976-05-11 | 1001 | 0 | X-SEC. LOC., HORIZ (% FROM R BANK LOOK UPSTR.) | 50 | 33
475786 | NORMANDY RESERVOIR | DUCK RIVER 250.05 | 1976-05-11 | 1001 | 0 | TEMPERATURE, WATER (DEGREES CENTIGRADE) | 14.5 | 33
475786 | NORMANDY RESERVOIR | DUCK RIVER 250.05 | 1976-05-11 | 1001 | 0 | TURBIDITY, (JACKSON CANDLE UNITS) | 1.6 | 33
475786 | NORMANDY RESERVOIR | DUCK RIVER 250.05 | 1976-05-11 | 1001 | 0 | SPECIFIC CONDUCTANCE (UMHOS/CM @ 25C) | 120 | 33
475786 | NORMANDY RESERVOIR | DUCK RIVER 250.05 | 1976-05-11 | 1001 | 0 | OXYGEN, DISSOLVED MG/L | 2.4 | 33
475786 | NORMANDY RESERVOIR | DUCK RIVER 250.05 | 1976-05-11 | 1001 | 0 | OXYGEN, DISSOLVED, PERCENT OF SATURATION % | 23.0769 | 33
475786 | NORMANDY RESERVOIR | DUCK RIVER 250.05 | 1976-05-11 | 1001 | 0 | BOD, 1DAY, 20 DEG C MG/L | 1 | 33
475786 | NORMANDY RESERVOIR | DUCK RIVER 250.05 | 1976-05-11 | 1001 | 0 | BOD, 2 DAY, 20 DEG C MG/L | 1 | 33
475786 | NORMANDY RESERVOIR | DUCK RIVER 250.05 | 1976-05-11 | 1001 | 0 | BOD, 5 DAY, 20 DEG C MG/L | 1.2 | 33
475786 | NORMANDY RESERVOIR | DUCK RIVER 250.05 | 1976-05-11 | 1001 | 0 | BOD, 7 DAY, 20 DEG C MG/L | 1.2 | 33
475786 | NORMANDY RESERVOIR | DUCK RIVER 250.05 | 1976-05-11 | 1001 | 0 | BOD, 9 DAY, 20 DEG C MG/L | 1.3 | 33
475786 | NORMANDY RESERVOIR | DUCK RIVER 250.05 | 1976-05-11 | 1001 | 0 | BOD, 28 DAY, 20 DEG C MG.L | 3.1 | 33
475786 | NORMANDY RESERVOIR | DUCK RIVER 250.05 | 1976-05-11 | 1001 | 0 | BOD, 12 DAY, 20 DEG C MG/L | 2 | 33
475786 | NORMANDY RESERVOIR | DUCK RIVER 250.05 | 1976-05-11 | 1001 | 0 | BOD, 16 DAY, 20 DEG C MG/L | 2.4 | 33
475786 | NORMANDY RESERVOIR | DUCK RIVER 250.05 | 1976-05-11 | 1001 | 0 | BOD, 19 DAY, 20 DEG C MG/L | 2.9 | 33
475786 | NORMANDY RESERVOIR | DUCK RIVER 250.05 | 1976-05-11 | 1001 | 0 | COD, .025N K2CR2O7 MG/L | 3 | 33
475786 | NORMANDY RESERVOIR | DUCK RIVER 250.05 | 1976-05-11 | 1001 | 0 | BOD, 23 DAY, 20 DEG C MG/L | 2.9 | 33
475786 | NORMANDY RESERVOIR | DUCK RIVER 250.05 | 1976-05-11 | 1001 | 0 | BOD, 26 DAY, 20 DEG C MG/L | 2.8 | 33
475786 | NORMANDY RESERVOIR | DUCK RIVER 250.05 | 1976-05-11 | 1001 | 0 | BOD, 14 DAY, 20 DEG C MG/L | 2.3 | 33
475786 | NORMANDY RESERVOIR | DUCK RIVER 250.05 | 1976-05-11 | 1001 | 0 | BOD, 21 DAY, 20 DEG C MG/L | 2.9 | 33
475786 | NORMANDY RESERVOIR | DUCK RIVER 250.05 | 1976-05-11 | 1001 | 0 | PH (STANDARD UNITS) | 6.6 | 33
475786 | NORMANDY RESERVOIR | DUCK RIVER 250.05 | 1976-05-11 | 1001 | 0 | ALKALINITY, TOTAL (MG/L AS CACO3) | 41 | 33
475786 | NORMANDY RESERVOIR | DUCK RIVER 250.05 | 1976-05-11 | 1001 | 0 | ALKALINITY, PHENOLPHTHALEIN (MG/L) | 0 | 33
475786 | NORMANDY RESERVOIR | DUCK RIVER 250.05 | 1976-05-11 | 1001 | 0 | NITROGEN, ORGANIC, TOTAL (MG/L AS N) | 0.16 | 33
475786 | NORMANDY RESERVOIR | DUCK RIVER 250.05 | 1976-05-11 | 1001 | 0 | NITROGEN, AMMONIA, TOTAL (MG/L AS N) | 0.14 | 33
475786 | NORMANDY RESERVOIR | DUCK RIVER 250.05 | 1976-05-11 | 1001 | 0 | AMMONIA, UNIONZED (MG/L AS N) | 0.00014638 | 33
475786 | NORMANDY RESERVOIR | DUCK RIVER 250.05 | 1976-05-11 | 1001 | 0 | AMMONIA, UNIONIZED (CALC FR TEMP-PH-NH4) (MG/L) | 0.00017798 | 33
475786 | NORMANDY RESERVOIR | DUCK RIVER 250.05 | 1976-05-11 | 1001 | 0 | NITRITE PLUS NITRATE, TOTAL 1 DET. (MG/L AS N) | 0.13 | 33
475786 | NORMANDY RESERVOIR | DUCK RIVER 250.05 | 1976-05-11 | 1001 | 0 | PHOSPHORUS, TOTAL (MG/L AS P) | 0.04 | 33
475786 | NORMANDY RESERVOIR | DUCK RIVER 250.05 | 1976-05-11 | 1001 | 0 | PHOSPHORUS, DISSOLVED (MG/L AS P) | 0.02 | 33
475786 | NORMANDY RESERVOIR | DUCK RIVER 250.05 | 1976-05-11 | 1001 | 0 | CARBON, TOTAL ORGANIC (MG/L AS C) | 3.6 | 33
475786 | NORMANDY RESERVOIR | DUCK RIVER 250.05 | 1976-05-11 | 1001 | 0 | CALCIUM, TOTAL (MG/L AS CA) | 12 | 33
475786 | NORMANDY RESERVOIR | DUCK RIVER 250.05 | 1976-05-11 | 1001 | 0 | MAGNESIUM, TOTAL (MG/L AS MG) | 2.1 | 33
475786 | NORMANDY RESERVOIR | DUCK RIVER 250.05 | 1976-05-11 | 1001 | 0 | FLUORIDE, TOTAL (MG/L AS F) | 0.1 | 33
475786 | NORMANDY RESERVOIR | DUCK RIVER 250.05 | 1976-05-11 | 1001 | 0 | IRON, TOTAL (UG/L AS FE) | 190 | 33
475786 | NORMANDY RESERVOIR | DUCK RIVER 250.05 | 1976-05-11 | 1001 | 0 | IRON, DISSOLVED (UG/L AS FE) | 130 | 33
475786 | NORMANDY RESERVOIR | DUCK RIVER 250.05 | 1976-05-11 | 1001 | 0 | IRON, FERROUS (UG/L AS FE) | 50 | 33
475786 | NORMANDY RESERVOIR | DUCK RIVER 250.05 | 1976-05-11 | 1001 | 0 | MANGANESE, TOTAL (UG/L AS MN) | 60 | 33
475786 | NORMANDY RESERVOIR | DUCK RIVER 250.05 | 1976-05-11 | 1001 | 0 | MANGANESE, DISSOLVED (UG/L AS MN) | 10 | 33
475786 | NORMANDY RESERVOIR | DUCK RIVER 250.05 | 1976-05-11 | 1001 | 0 | COLIFORM,TOT,MEMBRANE FILTER,IMMED.M-ENDO MED,35C | 10 | 33
475786 | NORMANDY RESERVOIR | DUCK RIVER 250.05 | 1976-05-11 | 1001 | 0 | FECAL COLIFORM,MEMBR FILTER,M-FC BROTH,44.5 C | 10 | 33
475786 | NORMANDY RESERVOIR | DUCK RIVER 250.05 | 1976-05-11 | 1001 | 0 | HARDNESS, CA MG CALCULATED (MG/L AS CACO3) | 39 | 33
475786 | NORMANDY RESERVOIR | DUCK RIVER 250.05 | 1976-05-11 | 1003 | 0 | X-SEC. LOC., HORIZ (% FROM R BANK LOOK UPSTR.) | 50 | 39
475786 | NORMANDY RESERVOIR | DUCK RIVER 250.05 | 1976-05-11 | 1003 | 0 | TEMPERATURE, WATER (DEGREES CENTIGRADE) | 13.4 | 39
475786 | NORMANDY RESERVOIR | DUCK RIVER 250.05 | 1976-05-11 | 1003 | 0 | OXYGEN, DISSOLVED MG/L | 2.4 | 39
475786 | NORMANDY RESERVOIR | DUCK RIVER 250.05 | 1976-05-11 | 1003 | 0 | OXYGEN, DISSOLVED, PERCENT OF SATURATION % | 22.6415 | 39
475786 | NORMANDY RESERVOIR | DUCK RIVER 250.05 | 1976-05-11 | 1005 | 0 | X-SEC. LOC., HORIZ (% FROM R BANK LOOK UPSTR.) | 50 | 46
475786 | NORMANDY RESERVOIR | DUCK RIVER 250.05 | 1976-05-11 | 1005 | 0 | TEMPERATURE, WATER (DEGREES CENTIGRADE) | 12.6 | 46
475786 | NORMANDY RESERVOIR | DUCK RIVER 250.05 | 1976-05-11 | 1005 | 0 | OXYGEN, DISSOLVED MG/L | 5 | 46
475786 | NORMANDY RESERVOIR | DUCK RIVER 250.05 | 1976-05-11 | 1005 | 0 | OXYGEN, DISSOLVED, PERCENT OF SATURATION % | 47.1698 | 46
475786 | NORMANDY RESERVOIR | DUCK RIVER 250.05 | 1976-05-11 | 1007 | 0 | X-SEC. LOC., HORIZ (% FROM R BANK LOOK UPSTR.) | 50 | 49
475786 | NORMANDY RESERVOIR | DUCK RIVER 250.05 | 1976-05-11 | 1007 | 0 | TEMPERATURE, WATER (DEGREES CENTIGRADE) | 12.5 | 49
475786 | NORMANDY RESERVOIR | DUCK RIVER 250.05 | 1976-05-11 | 1007 | 0 | SPECIFIC CONDUCTANCE (UMHOS/CM @ 25C) | 140 | 49
475786 | NORMANDY RESERVOIR | DUCK RIVER 250.05 | 1976-05-11 | 1007 | 0 | OXYGEN, DISSOLVED MG/L | 0.5 | 49
475786 | NORMANDY RESERVOIR | DUCK RIVER 250.05 | 1976-05-11 | 1007 | 0 | OXYGEN, DISSOLVED, PERCENT OF SATURATION % | 4.6296 | 49
475786 | NORMANDY RESERVOIR | DUCK RIVER 250.05 | 1976-05-11 | 1007 | 0 | PH (STANDARD UNITS) | 6.6 | 49
475786 | NORMANDY RESERVOIR | DUCK RIVER 250.05 | 1976-05-11 | 1010 | 0 | X-SEC. LOC., HORIZ (% FROM R BANK LOOK UPSTR.) | 50 | 59
475786 | NORMANDY RESERVOIR | DUCK RIVER 250.05 | 1976-05-11 | 1010 | 0 | TEMPERATURE, WATER (DEGREES CENTIGRADE) | 11.9 | 59
475786 | NORMANDY RESERVOIR | DUCK RIVER 250.05 | 1976-05-11 | 1010 | 0 | TURBIDITY, (JACKSON CANDLE UNITS) | 38 | 59
475786 | NORMANDY RESERVOIR | DUCK RIVER 250.05 | 1976-05-11 | 1010 | 0 | SPECIFIC CONDUCTANCE (UMHOS/CM @ 25C) | 140 | 59
475786 | NORMANDY RESERVOIR | DUCK RIVER 250.05 | 1976-05-11 | 1010 | 0 | OXYGEN, DISSOLVED MG/L | 0.4 | 59
475786 | NORMANDY RESERVOIR | DUCK RIVER 250.05 | 1976-05-11 | 1010 | 0 | OXYGEN, DISSOLVED, PERCENT OF SATURATION % | 3.7037 | 59
475786 | NORMANDY RESERVOIR | DUCK RIVER 250.05 | 1976-05-11 | 1010 | 0 | BOD, 1DAY, 20 DEG C MG/L | 1.5 | 59
475786 | NORMANDY RESERVOIR | DUCK RIVER 250.05 | 1976-05-11 | 1010 | 0 | BOD, 2 DAY, 20 DEG C MG/L | 1.5 | 59
475786 | NORMANDY RESERVOIR | DUCK RIVER 250.05 | 1976-05-11 | 1010 | 0 | BOD, 5 DAY, 20 DEG C MG/L | 3.8 | 59
475786 | NORMANDY RESERVOIR | DUCK RIVER 250.05 | 1976-05-11 | 1010 | 0 | BOD, 7 DAY, 20 DEG C MG/L | 4.4 | 59
475786 | NORMANDY RESERVOIR | DUCK RIVER 250.05 | 1976-05-11 | 1010 | 0 | BOD, 9 DAY, 20 DEG C MG/L | 4.8 | 59
475786 | NORMANDY RESERVOIR | DUCK RIVER 250.05 | 1976-05-11 | 1010 | 0 | BOD, 28 DAY, 20 DEG C MG.L | 9 | 59
475786 | NORMANDY RESERVOIR | DUCK RIVER 250.05 | 1976-05-11 | 1010 | 0 | BOD, 12 DAY, 20 DEG C MG/L | 5.5 | 59
475786 | NORMANDY RESERVOIR | DUCK RIVER 250.05 | 1976-05-11 | 1010 | 0 | BOD, 16 DAY, 20 DEG C MG/L | 7 | 59
475786 | NORMANDY RESERVOIR | DUCK RIVER 250.05 | 1976-05-11 | 1010 | 0 | BOD, 19 DAY, 20 DEG C MG/L | 12 | 59
475786 | NORMANDY RESERVOIR | DUCK RIVER 250.05 | 1976-05-11 | 1010 | 0 | COD, .025N K2CR2O7 MG/L | 12 | 59
475786 | NORMANDY RESERVOIR | DUCK RIVER 250.05 | 1976-05-11 | 1010 | 0 | BOD, 23 DAY, 20 DEG C MG/L | 12 | 59
475786 | NORMANDY RESERVOIR | DUCK RIVER 250.05 | 1976-05-11 | 1010 | 0 | BOD, 26 DAY, 20 DEG C MG/L | 9 | 59
475786 | NORMANDY RESERVOIR | DUCK RIVER 250.05 | 1976-05-11 | 1010 | 0 | BOD, 14 DAY, 20 DEG C MG/L | 5.9 | 59
475786 | NORMANDY RESERVOIR | DUCK RIVER 250.05 | 1976-05-11 | 1010 | 0 | BOD, 21 DAY, 20 DEG C MG/L | 12 | 59
475786 | NORMANDY RESERVOIR | DUCK RIVER 250.05 | 1976-05-11 | 1010 | 0 | PH (STANDARD UNITS) | 6.5 | 59
475786 | NORMANDY RESERVOIR | DUCK RIVER 250.05 | 1976-05-11 | 1010 | 0 | ALKALINITY, TOTAL (MG/L AS CACO3) | 45 | 59
475786 | NORMANDY RESERVOIR | DUCK RIVER 250.05 | 1976-05-11 | 1010 | 0 | ALKALINITY, PHENOLPHTHALEIN (MG/L) | 0 | 59
475786 | NORMANDY RESERVOIR | DUCK RIVER 250.05 | 1976-05-11 | 1010 | 0 | NITROGEN, ORGANIC, TOTAL (MG/L AS N) | 0.22 | 59
475786 | NORMANDY RESERVOIR | DUCK RIVER 250.05 | 1976-05-11 | 1010 | 0 | NITROGEN, AMMONIA, TOTAL (MG/L AS N) | 0.26 | 59
475786 | NORMANDY RESERVOIR | DUCK RIVER 250.05 | 1976-05-11 | 1010 | 0 | AMMONIA, UNIONZED (MG/L AS N) | 0.00017699 | 59
475786 | NORMANDY RESERVOIR | DUCK RIVER 250.05 | 1976-05-11 | 1010 | 0 | AMMONIA, UNIONIZED (CALC FR TEMP-PH-NH4) (MG/L) | 0.0002152 | 59
475786 | NORMANDY RESERVOIR | DUCK RIVER 250.05 | 1976-05-11 | 1010 | 0 | NITRITE PLUS NITRATE, TOTAL 1 DET. (MG/L AS N) | 0.12 | 59
475786 | NORMANDY RESERVOIR | DUCK RIVER 250.05 | 1976-05-11 | 1010 | 0 | PHOSPHORUS, TOTAL (MG/L AS P) | 0.09 | 59
475786 | NORMANDY RESERVOIR | DUCK RIVER 250.05 | 1976-05-11 | 1010 | 0 | PHOSPHORUS, DISSOLVED (MG/L AS P) | 0.01 | 59
475786 | NORMANDY RESERVOIR | DUCK RIVER 250.05 | 1976-05-11 | 1010 | 0 | CARBON, TOTAL ORGANIC (MG/L AS C) | 5 | 59
475786 | NORMANDY RESERVOIR | DUCK RIVER 250.05 | 1976-05-11 | 1010 | 0 | CALCIUM, TOTAL (MG/L AS CA) | 16 | 59
475786 | NORMANDY RESERVOIR | DUCK RIVER 250.05 | 1976-05-11 | 1010 | 0 | MAGNESIUM, TOTAL (MG/L AS MG) | 2.3 | 59
475786 | NORMANDY RESERVOIR | DUCK RIVER 250.05 | 1976-05-11 | 1010 | 0 | FLUORIDE, TOTAL (MG/L AS F) | 0.1 | 59
475786 | NORMANDY RESERVOIR | DUCK RIVER 250.05 | 1976-05-11 | 1010 | 0 | IRON, TOTAL (UG/L AS FE) | 2200 | 59
475786 | NORMANDY RESERVOIR | DUCK RIVER 250.05 | 1976-05-11 | 1010 | 0 | IRON, DISSOLVED (UG/L AS FE) | 80 | 59
475786 | NORMANDY RESERVOIR | DUCK RIVER 250.05 | 1976-05-11 | 1010 | 0 | IRON, FERROUS (UG/L AS FE) | 610 | 59
475786 | NORMANDY RESERVOIR | DUCK RIVER 250.05 | 1976-05-11 | 1010 | 0 | MANGANESE, TOTAL (UG/L AS MN) | 840 | 59
475786 | NORMANDY RESERVOIR | DUCK RIVER 250.05 | 1976-05-11 | 1010 | 0 | MANGANESE, DISSOLVED (UG/L AS MN) | 480 | 59
475786 | NORMANDY RESERVOIR | DUCK RIVER 250.05 | 1976-05-11 | 1010 | 0 | COLIFORM,TOT,MEMBRANE FILTER,IMMED.M-ENDO MED,35C | 10 | 59
475786 | NORMANDY RESERVOIR | DUCK RIVER 250.05 | 1976-05-11 | 1010 | 0 | FECAL COLIFORM,MEMBR FILTER,M-FC BROTH,44.5 C | 10 | 59
475786 | NORMANDY RESERVOIR | DUCK RIVER 250.05 | 1976-05-11 | 1010 | 0 | HARDNESS, CA MG CALCULATED (MG/L AS CACO3) | 49 | 59
475786 | NORMANDY RESERVOIR | DUCK RIVER 250.05 | 1976-05-11 | 1025 | 0 | X-SEC. LOC., HORIZ (% FROM R BANK LOOK UPSTR.) | 75 | 1
475786 | NORMANDY RESERVOIR | DUCK RIVER 250.05 | 1976-05-11 | 1025 | 0 | TEMPERATURE, WATER (DEGREES CENTIGRADE) | 19.7 | 1
475786 | NORMANDY RESERVOIR | DUCK RIVER 250.05 | 1976-05-11 | 1025 | 0 | SPECIFIC CONDUCTANCE (UMHOS/CM @ 25C) | 110 | 1
475786 | NORMANDY RESERVOIR | DUCK RIVER 250.05 | 1976-05-11 | 1025 | 0 | OXYGEN, DISSOLVED MG/L | 9.2 | 1
475786 | NORMANDY RESERVOIR | DUCK RIVER 250.05 | 1976-05-11 | 1025 | 0 | OXYGEN, DISSOLVED, PERCENT OF SATURATION % | 100 | 1
475786 | NORMANDY RESERVOIR | DUCK RIVER 250.05 | 1976-05-11 | 1027 | 0 | X-SEC. LOC., HORIZ (% FROM R BANK LOOK UPSTR.) | 75 | 3
475786 | NORMANDY RESERVOIR | DUCK RIVER 250.05 | 1976-05-11 | 1027 | 0 | TEMPERATURE, WATER (DEGREES CENTIGRADE) | 19.6 | 3
475786 | NORMANDY RESERVOIR | DUCK RIVER 250.05 | 1976-05-11 | 1027 | 0 | TURBIDITY, (JACKSON CANDLE UNITS) | 2.5 | 3
475786 | NORMANDY RESERVOIR | DUCK RIVER 250.05 | 1976-05-11 | 1027 | 0 | SPECIFIC CONDUCTANCE (UMHOS/CM @ 25C) | 110 | 3
475786 | NORMANDY RESERVOIR | DUCK RIVER 250.05 | 1976-05-11 | 1027 | 0 | OXYGEN, DISSOLVED MG/L | 8.8 | 3
475786 | NORMANDY RESERVOIR | DUCK RIVER 250.05 | 1976-05-11 | 1027 | 0 | OXYGEN, DISSOLVED, PERCENT OF SATURATION % | 95.6521 | 3
475786 | NORMANDY RESERVOIR | DUCK RIVER 250.05 | 1976-05-11 | 1027 | 0 | BOD, 1DAY, 20 DEG C MG/L | 1 | 3
475786 | NORMANDY RESERVOIR | DUCK RIVER 250.05 | 1976-05-11 | 1027 | 0 | BOD, 2 DAY, 20 DEG C MG/L | 1 | 3
475786 | NORMANDY RESERVOIR | DUCK RIVER 250.05 | 1976-05-11 | 1027 | 0 | BOD, 5 DAY, 20 DEG C MG/L | 1.3 | 3
475786 | NORMANDY RESERVOIR | DUCK RIVER 250.05 | 1976-05-11 | 1027 | 0 | BOD, 7 DAY, 20 DEG C MG/L | 1.5 | 3
475786 | NORMANDY RESERVOIR | DUCK RIVER 250.05 | 1976-05-11 | 1027 | 0 | BOD, 9 DAY, 20 DEG C MG/L | 1.6 | 3
475786 | NORMANDY RESERVOIR | DUCK RIVER 250.05 | 1976-05-11 | 1027 | 0 | BOD, 28 DAY, 20 DEG C MG.L | 3.5 | 3
475786 | NORMANDY RESERVOIR | DUCK RIVER 250.05 | 1976-05-11 | 1027 | 0 | BOD, 12 DAY, 20 DEG C MG/L | 2.5 | 3
475786 | NORMANDY RESERVOIR | DUCK RIVER 250.05 | 1976-05-11 | 1027 | 0 | BOD, 16 DAY, 20 DEG C MG/L | 2.7 | 3
475786 | NORMANDY RESERVOIR | DUCK RIVER 250.05 | 1976-05-11 | 1027 | 0 | BOD, 19 DAY, 20 DEG C MG/L | 3.2 | 3
475786 | NORMANDY RESERVOIR | DUCK RIVER 250.05 | 1976-05-11 | 1027 | 0 | COD, .025N K2CR2O7 MG/L | 8 | 3
475786 | NORMANDY RESERVOIR | DUCK RIVER 250.05 | 1976-05-11 | 1027 | 0 | BOD, 23 DAY, 20 DEG C MG/L | 3.2 | 3
475786 | NORMANDY RESERVOIR | DUCK RIVER 250.05 | 1976-05-11 | 1027 | 0 | BOD, 26 DAY, 20 DEG C MG/L | 3.2 | 3
475786 | NORMANDY RESERVOIR | DUCK RIVER 250.05 | 1976-05-11 | 1027 | 0 | BOD, 14 DAY, 20 DEG C MG/L | 2.6 | 3
475786 | NORMANDY RESERVOIR | DUCK RIVER 250.05 | 1976-05-11 | 1027 | 0 | BOD, 21 DAY, 20 DEG C MG/L | 3.3 | 3
475786 | NORMANDY RESERVOIR | DUCK RIVER 250.05 | 1976-05-11 | 1027 | 0 | PH (STANDARD UNITS) | 7.8 | 3
475786 | NORMANDY RESERVOIR | DUCK RIVER 250.05 | 1976-05-11 | 1027 | 0 | ALKALINITY, TOTAL (MG/L AS CACO3) | 40 | 3
475786 | NORMANDY RESERVOIR | DUCK RIVER 250.05 | 1976-05-11 | 1027 | 0 | ALKALINITY, PHENOLPHTHALEIN (MG/L) | 0 | 3
475786 | NORMANDY RESERVOIR | DUCK RIVER 250.05 | 1976-05-11 | 1027 | 0 | NITROGEN, ORGANIC, TOTAL (MG/L AS N) | 0.33 | 3
475786 | NORMANDY RESERVOIR | DUCK RIVER 250.05 | 1976-05-11 | 1027 | 0 | NITROGEN, AMMONIA, TOTAL (MG/L AS N) | 0.05 | 3
475786 | NORMANDY RESERVOIR | DUCK RIVER 250.05 | 1976-05-11 | 1027 | 0 | AMMONIA, UNIONZED (MG/L AS N) | 0.0011848 | 3
475786 | NORMANDY RESERVOIR | DUCK RIVER 250.05 | 1976-05-11 | 1027 | 0 | AMMONIA, UNIONIZED (CALC FR TEMP-PH-NH4) (MG/L) | 0.0014406 | 3
475786 | NORMANDY RESERVOIR | DUCK RIVER 250.05 | 1976-05-11 | 1027 | 0 | NITRITE PLUS NITRATE, TOTAL 1 DET. (MG/L AS N) | 0.04 | 3
475786 | NORMANDY RESERVOIR | DUCK RIVER 250.05 | 1976-05-11 | 1027 | 0 | PHOSPHORUS, TOTAL (MG/L AS P) | 0.02 | 3
475786 | NORMANDY RESERVOIR | DUCK RIVER 250.05 | 1976-05-11 | 1027 | 0 | PHOSPHORUS, DISSOLVED (MG/L AS P) | 0.01 | 3
475786 | NORMANDY RESERVOIR | DUCK RIVER 250.05 | 1976-05-11 | 1027 | 0 | CARBON, TOTAL ORGANIC (MG/L AS C) | 3.9 | 3
475786 | NORMANDY RESERVOIR | DUCK RIVER 250.05 | 1976-05-11 | 1027 | 0 | CALCIUM, TOTAL (MG/L AS CA) | 13 | 3
475786 | NORMANDY RESERVOIR | DUCK RIVER 250.05 | 1976-05-11 | 1027 | 0 | MAGNESIUM, TOTAL (MG/L AS MG) | 2.1 | 3
475786 | NORMANDY RESERVOIR | DUCK RIVER 250.05 | 1976-05-11 | 1027 | 0 | FLUORIDE, TOTAL (MG/L AS F) | 0.1 | 3
475786 | NORMANDY RESERVOIR | DUCK RIVER 250.05 | 1976-05-11 | 1027 | 0 | IRON, TOTAL (UG/L AS FE) | 180 | 3
475786 | NORMANDY RESERVOIR | DUCK RIVER 250.05 | 1976-05-11 | 1027 | 0 | IRON, DISSOLVED (UG/L AS FE) | 140 | 3
475786 | NORMANDY RESERVOIR | DUCK RIVER 250.05 | 1976-05-11 | 1027 | 0 | IRON, FERROUS (UG/L AS FE) | 40 | 3
475786 | NORMANDY RESERVOIR | DUCK RIVER 250.05 | 1976-05-11 | 1027 | 0 | MANGANESE, TOTAL (UG/L AS MN) | 40 | 3
475786 | NORMANDY RESERVOIR | DUCK RIVER 250.05 | 1976-05-11 | 1027 | 0 | MANGANESE, DISSOLVED (UG/L AS MN) | 30 | 3
475786 | NORMANDY RESERVOIR | DUCK RIVER 250.05 | 1976-05-11 | 1027 | 0 | FECAL COLIFORM,MEMBR FILTER,M-FC BROTH,44.5 C | 10 | 3
475786 | NORMANDY RESERVOIR | DUCK RIVER 250.05 | 1976-05-11 | 1027 | 0 | HARDNESS, CA MG CALCULATED (MG/L AS CACO3) | 41 | 3
475786 | NORMANDY RESERVOIR | DUCK RIVER 250.05 | 1976-05-11 | 1029 | 0 | X-SEC. LOC., HORIZ (% FROM R BANK LOOK UPSTR.) | 75 | 5
475786 | NORMANDY RESERVOIR | DUCK RIVER 250.05 | 1976-05-11 | 1029 | 0 | TEMPERATURE, WATER (DEGREES CENTIGRADE) | 19.6 | 5
475786 | NORMANDY RESERVOIR | DUCK RIVER 250.05 | 1976-05-11 | 1029 | 0 | OXYGEN, DISSOLVED MG/L | 8.6 | 5
475786 | NORMANDY RESERVOIR | DUCK RIVER 250.05 | 1976-05-11 | 1029 | 0 | OXYGEN, DISSOLVED, PERCENT OF SATURATION % | 93.4782 | 5
475786 | NORMANDY RESERVOIR | DUCK RIVER 250.05 | 1976-05-11 | 1031 | 0 | X-SEC. LOC., HORIZ (% FROM R BANK LOOK UPSTR.) | 75 | 16
475786 | NORMANDY RESERVOIR | DUCK RIVER 250.05 | 1976-05-11 | 1031 | 0 | TEMPERATURE, WATER (DEGREES CENTIGRADE) | 18.4 | 16
475786 | NORMANDY RESERVOIR | DUCK RIVER 250.05 | 1976-05-11 | 1031 | 0 | SPECIFIC CONDUCTANCE (UMHOS/CM @ 25C) | 120 | 16
475786 | NORMANDY RESERVOIR | DUCK RIVER 250.05 | 1976-05-11 | 1031 | 0 | OXYGEN, DISSOLVED MG/L | 7 | 16
475786 | NORMANDY RESERVOIR | DUCK RIVER 250.05 | 1976-05-11 | 1031 | 0 | OXYGEN, DISSOLVED, PERCENT OF SATURATION % | 73.6842 | 16
475786 | NORMANDY RESERVOIR | DUCK RIVER 250.05 | 1976-05-11 | 1031 | 0 | PH (STANDARD UNITS) | 7.3 | 16
475786 | NORMANDY RESERVOIR | DUCK RIVER 250.05 | 1976-05-11 | 1033 | 0 | X-SEC. LOC., HORIZ (% FROM R BANK LOOK UPSTR.) | 75 | 20
475786 | NORMANDY RESERVOIR | DUCK RIVER 250.05 | 1976-05-11 | 1033 | 0 | TEMPERATURE, WATER (DEGREES CENTIGRADE) | 17.7 | 20
475786 | NORMANDY RESERVOIR | DUCK RIVER 250.05 | 1976-05-11 | 1033 | 0 | OXYGEN, DISSOLVED MG/L | 6.4 | 20
475786 | NORMANDY RESERVOIR | DUCK RIVER 250.05 | 1976-05-11 | 1033 | 0 | OXYGEN, DISSOLVED, PERCENT OF SATURATION % | 67.3684 | 20
475786 | NORMANDY RESERVOIR | DUCK RIVER 250.05 | 1976-05-11 | 1035 | 0 | X-SEC. LOC., HORIZ (% FROM R BANK LOOK UPSTR.) | 75 | 23
475786 | NORMANDY RESERVOIR | DUCK RIVER 250.05 | 1976-05-11 | 1035 | 0 | TEMPERATURE, WATER (DEGREES CENTIGRADE) | 16.2 | 23
475786 | NORMANDY RESERVOIR | DUCK RIVER 250.05 | 1976-05-11 | 1035 | 0 | OXYGEN, DISSOLVED MG/L | 3.3 | 23
475786 | NORMANDY RESERVOIR | DUCK RIVER 250.05 | 1976-05-11 | 1035 | 0 | OXYGEN, DISSOLVED, PERCENT OF SATURATION % | 33 | 23
475786 | NORMANDY RESERVOIR | DUCK RIVER 250.05 | 1976-05-11 | 1040 | 0 | X-SEC. LOC., HORIZ (% FROM R BANK LOOK UPSTR.) | 75 | 30
475786 | NORMANDY RESERVOIR | DUCK RIVER 250.05 | 1976-05-11 | 1040 | 0 | TEMPERATURE, WATER (DEGREES CENTIGRADE) | 14.8 | 30
475786 | NORMANDY RESERVOIR | DUCK RIVER 250.05 | 1976-05-11 | 1040 | 0 | TURBIDITY, (JACKSON CANDLE UNITS) | 1.6 | 30
475786 | NORMANDY RESERVOIR | DUCK RIVER 250.05 | 1976-05-11 | 1040 | 0 | SPECIFIC CONDUCTANCE (UMHOS/CM @ 25C) | 120 | 30
475786 | NORMANDY RESERVOIR | DUCK RIVER 250.05 | 1976-05-11 | 1040 | 0 | OXYGEN, DISSOLVED MG/L | 2.3 | 30
475786 | NORMANDY RESERVOIR | DUCK RIVER 250.05 | 1976-05-11 | 1040 | 0 | OXYGEN, DISSOLVED, PERCENT OF SATURATION % | 22.549 | 30
475786 | NORMANDY RESERVOIR | DUCK RIVER 250.05 | 1976-05-11 | 1040 | 0 | BOD, 1DAY, 20 DEG C MG/L | 1 | 30
475786 | NORMANDY RESERVOIR | DUCK RIVER 250.05 | 1976-05-11 | 1040 | 0 | BOD, 2 DAY, 20 DEG C MG/L | 1 | 30
475786 | NORMANDY RESERVOIR | DUCK RIVER 250.05 | 1976-05-11 | 1040 | 0 | BOD, 5 DAY, 20 DEG C MG/L | 1.2 | 30
475786 | NORMANDY RESERVOIR | DUCK RIVER 250.05 | 1976-05-11 | 1040 | 0 | BOD, 7 DAY, 20 DEG C MG/L | 1.8 | 30
475786 | NORMANDY RESERVOIR | DUCK RIVER 250.05 | 1976-05-11 | 1040 | 0 | BOD, 9 DAY, 20 DEG C MG/L | 1.9 | 30
475786 | NORMANDY RESERVOIR | DUCK RIVER 250.05 | 1976-05-11 | 1040 | 0 | BOD, 28 DAY, 20 DEG C MG.L | 2.9 | 30
475786 | NORMANDY RESERVOIR | DUCK RIVER 250.05 | 1976-05-11 | 1040 | 0 | BOD, 12 DAY, 20 DEG C MG/L | 2.3 | 30
475786 | NORMANDY RESERVOIR | DUCK RIVER 250.05 | 1976-05-11 | 1040 | 0 | BOD, 16 DAY, 20 DEG C MG/L | 2.4 | 30
475786 | NORMANDY RESERVOIR | DUCK RIVER 250.05 | 1976-05-11 | 1040 | 0 | BOD, 19 DAY, 20 DEG C MG/L | 2.9 | 30
475786 | NORMANDY RESERVOIR | DUCK RIVER 250.05 | 1976-05-11 | 1040 | 0 | COD, .025N K2CR2O7 MG/L | 5 | 30
475786 | NORMANDY RESERVOIR | DUCK RIVER 250.05 | 1976-05-11 | 1040 | 0 | BOD, 23 DAY, 20 DEG C MG/L | 2.9 | 30
475786 | NORMANDY RESERVOIR | DUCK RIVER 250.05 | 1976-05-11 | 1040 | 0 | BOD, 26 DAY, 20 DEG C MG/L | 2.7 | 30
475786 | NORMANDY RESERVOIR | DUCK RIVER 250.05 | 1976-05-11 | 1040 | 0 | BOD, 14 DAY, 20 DEG C MG/L | 2.4 | 30
475786 | NORMANDY RESERVOIR | DUCK RIVER 250.05 | 1976-05-11 | 1040 | 0 | BOD, 21 DAY, 20 DEG C MG/L | 2.9 | 30
475786 | NORMANDY RESERVOIR | DUCK RIVER 250.05 | 1976-05-11 | 1040 | 0 | PH (STANDARD UNITS) | 6.6 | 30
475786 | NORMANDY RESERVOIR | DUCK RIVER 250.05 | 1976-05-11 | 1040 | 0 | ALKALINITY, TOTAL (MG/L AS CACO3) | 43 | 30
475786 | NORMANDY RESERVOIR | DUCK RIVER 250.05 | 1976-05-11 | 1040 | 0 | ALKALINITY, PHENOLPHTHALEIN (MG/L) | 0 | 30
475786 | NORMANDY RESERVOIR | DUCK RIVER 250.05 | 1976-05-11 | 1040 | 0 | NITROGEN, ORGANIC, TOTAL (MG/L AS N) | 0.08 | 30
475786 | NORMANDY RESERVOIR | DUCK RIVER 250.05 | 1976-05-11 | 1040 | 0 | NITROGEN, AMMONIA, TOTAL (MG/L AS N) | 0.34 | 30
475786 | NORMANDY RESERVOIR | DUCK RIVER 250.05 | 1976-05-11 | 1040 | 0 | AMMONIA, UNIONZED (MG/L AS N) | 0.00036367 | 30
475786 | NORMANDY RESERVOIR | DUCK RIVER 250.05 | 1976-05-11 | 1040 | 0 | AMMONIA, UNIONIZED (CALC FR TEMP-PH-NH4) (MG/L) | 0.00044218 | 30
475786 | NORMANDY RESERVOIR | DUCK RIVER 250.05 | 1976-05-11 | 1040 | 0 | NITRITE PLUS NITRATE, TOTAL 1 DET. (MG/L AS N) | 0.14 | 30
475786 | NORMANDY RESERVOIR | DUCK RIVER 250.05 | 1976-05-11 | 1040 | 0 | PHOSPHORUS, TOTAL (MG/L AS P) | 0.03 | 30
475786 | NORMANDY RESERVOIR | DUCK RIVER 250.05 | 1976-05-11 | 1040 | 0 | PHOSPHORUS, DISSOLVED (MG/L AS P) | 0.02 | 30
475786 | NORMANDY RESERVOIR | DUCK RIVER 250.05 | 1976-05-11 | 1040 | 0 | CARBON, TOTAL ORGANIC (MG/L AS C) | 3.5 | 30
475786 | NORMANDY RESERVOIR | DUCK RIVER 250.05 | 1976-05-11 | 1040 | 0 | CALCIUM, TOTAL (MG/L AS CA) | 15 | 30
475786 | NORMANDY RESERVOIR | DUCK RIVER 250.05 | 1976-05-11 | 1040 | 0 | MAGNESIUM, TOTAL (MG/L AS MG) | 2.2 | 30
475786 | NORMANDY RESERVOIR | DUCK RIVER 250.05 | 1976-05-11 | 1040 | 0 | FLUORIDE, TOTAL (MG/L AS F) | 0.1 | 30
475786 | NORMANDY RESERVOIR | DUCK RIVER 250.05 | 1976-05-11 | 1040 | 0 | IRON, TOTAL (UG/L AS FE) | 140 | 30
475786 | NORMANDY RESERVOIR | DUCK RIVER 250.05 | 1976-05-11 | 1040 | 0 | IRON, DISSOLVED (UG/L AS FE) | 50 | 30
475786 | NORMANDY RESERVOIR | DUCK RIVER 250.05 | 1976-05-11 | 1040 | 0 | IRON, FERROUS (UG/L AS FE) | 60 | 30
475786 | NORMANDY RESERVOIR | DUCK RIVER 250.05 | 1976-05-11 | 1040 | 0 | MANGANESE, TOTAL (UG/L AS MN) | 170 | 30
475786 | NORMANDY RESERVOIR | DUCK RIVER 250.05 | 1976-05-11 | 1040 | 0 | MANGANESE, DISSOLVED (UG/L AS MN) | 130 | 30
475786 | NORMANDY RESERVOIR | DUCK RIVER 250.05 | 1976-05-11 | 1040 | 0 | FECAL COLIFORM,MEMBR FILTER,M-FC BROTH,44.5 C | 10 | 30
475786 | NORMANDY RESERVOIR | DUCK RIVER 250.05 | 1976-05-11 | 1040 | 0 | HARDNESS, CA MG CALCULATED (MG/L AS CACO3) | 47 | 30
475786 | NORMANDY RESERVOIR | DUCK RIVER 250.05 | 1976-05-11 | 1042 | 0 | X-SEC. LOC., HORIZ (% FROM R BANK LOOK UPSTR.) | 75 | 33
475786 | NORMANDY RESERVOIR | DUCK RIVER 250.05 | 1976-05-11 | 1042 | 0 | TEMPERATURE, WATER (DEGREES CENTIGRADE) | 13.8 | 33
475786 | NORMANDY RESERVOIR | DUCK RIVER 250.05 | 1976-05-11 | 1042 | 0 | OXYGEN, DISSOLVED MG/L | 2.3 | 33
475786 | NORMANDY RESERVOIR | DUCK RIVER 250.05 | 1976-05-11 | 1042 | 0 | OXYGEN, DISSOLVED, PERCENT OF SATURATION % | 22.1154 | 33
475786 | NORMANDY RESERVOIR | DUCK RIVER 250.05 | 1976-05-11 | 1044 | 0 | X-SEC. LOC., HORIZ (% FROM R BANK LOOK UPSTR.) | 75 | 39
475786 | NORMANDY RESERVOIR | DUCK RIVER 250.05 | 1976-05-11 | 1044 | 0 | TEMPERATURE, WATER (DEGREES CENTIGRADE) | 13.1 | 39
475786 | NORMANDY RESERVOIR | DUCK RIVER 250.05 | 1976-05-11 | 1044 | 0 | OXYGEN, DISSOLVED MG/L | 2.1 | 39
475786 | NORMANDY RESERVOIR | DUCK RIVER 250.05 | 1976-05-11 | 1044 | 0 | OXYGEN, DISSOLVED, PERCENT OF SATURATION % | 19.8113 | 39
475786 | NORMANDY RESERVOIR | DUCK RIVER 250.05 | 1976-05-11 | 1050 | 0 | X-SEC. LOC., HORIZ (% FROM R BANK LOOK UPSTR.) | 75 | 46
475786 | NORMANDY RESERVOIR | DUCK RIVER 250.05 | 1976-05-11 | 1050 | 0 | TEMPERATURE, WATER (DEGREES CENTIGRADE) | 12.7 | 46
475786 | NORMANDY RESERVOIR | DUCK RIVER 250.05 | 1976-05-11 | 1050 | 0 | OXYGEN, DISSOLVED MG/L | 1.1 | 46
475786 | NORMANDY RESERVOIR | DUCK RIVER 250.05 | 1976-05-11 | 1050 | 0 | OXYGEN, DISSOLVED, PERCENT OF SATURATION % | 10.3774 | 46
475786 | NORMANDY RESERVOIR | DUCK RIVER 250.05 | 1976-05-11 | 1055 | 0 | X-SEC. LOC., HORIZ (% FROM R BANK LOOK UPSTR.) | 75 | 49
475786 | NORMANDY RESERVOIR | DUCK RIVER 250.05 | 1976-05-11 | 1055 | 0 | TEMPERATURE, WATER (DEGREES CENTIGRADE) | 12.4 | 49
475786 | NORMANDY RESERVOIR | DUCK RIVER 250.05 | 1976-05-11 | 1055 | 0 | TURBIDITY, (JACKSON CANDLE UNITS) | 4.1 | 49
475786 | NORMANDY RESERVOIR | DUCK RIVER 250.05 | 1976-05-11 | 1055 | 0 | SPECIFIC CONDUCTANCE (UMHOS/CM @ 25C) | 130 | 49
475786 | NORMANDY RESERVOIR | DUCK RIVER 250.05 | 1976-05-11 | 1055 | 0 | OXYGEN, DISSOLVED MG/L | 0.6 | 49
475786 | NORMANDY RESERVOIR | DUCK RIVER 250.05 | 1976-05-11 | 1055 | 0 | OXYGEN, DISSOLVED, PERCENT OF SATURATION % | 5.5556 | 49
475786 | NORMANDY RESERVOIR | DUCK RIVER 250.05 | 1976-05-11 | 1055 | 0 | BOD, 1DAY, 20 DEG C MG/L | 1 | 49
475786 | NORMANDY RESERVOIR | DUCK RIVER 250.05 | 1976-05-11 | 1055 | 0 | BOD, 2 DAY, 20 DEG C MG/L | 1 | 49
475786 | NORMANDY RESERVOIR | DUCK RIVER 250.05 | 1976-05-11 | 1055 | 0 | BOD, 5 DAY, 20 DEG C MG/L | 1.3 | 49
475786 | NORMANDY RESERVOIR | DUCK RIVER 250.05 | 1976-05-11 | 1055 | 0 | BOD, 7 DAY, 20 DEG C MG/L | 1.6 | 49
475786 | NORMANDY RESERVOIR | DUCK RIVER 250.05 | 1976-05-11 | 1055 | 0 | BOD, 9 DAY, 20 DEG C MG/L | 2.2 | 49
475786 | NORMANDY RESERVOIR | DUCK RIVER 250.05 | 1976-05-11 | 1055 | 0 | BOD, 28 DAY, 20 DEG C MG.L | 3.4 | 49
475786 | NORMANDY RESERVOIR | DUCK RIVER 250.05 | 1976-05-11 | 1055 | 0 | BOD, 12 DAY, 20 DEG C MG/L | 2.7 | 49
475786 | NORMANDY RESERVOIR | DUCK RIVER 250.05 | 1976-05-11 | 1055 | 0 | BOD, 16 DAY, 20 DEG C MG/L | 2.8 | 49
475786 | NORMANDY RESERVOIR | DUCK RIVER 250.05 | 1976-05-11 | 1055 | 0 | BOD, 19 DAY, 20 DEG C MG/L | 3.2 | 49
475786 | NORMANDY RESERVOIR | DUCK RIVER 250.05 | 1976-05-11 | 1055 | 0 | COD, .025N K2CR2O7 MG/L | 6 | 49
475786 | NORMANDY RESERVOIR | DUCK RIVER 250.05 | 1976-05-11 | 1055 | 0 | BOD, 23 DAY, 20 DEG C MG/L | 3.3 | 49
475786 | NORMANDY RESERVOIR | DUCK RIVER 250.05 | 1976-05-11 | 1055 | 0 | BOD, 26 DAY, 20 DEG C MG/L | 3.2 | 49
475786 | NORMANDY RESERVOIR | DUCK RIVER 250.05 | 1976-05-11 | 1055 | 0 | BOD, 14 DAY, 20 DEG C MG/L | 2.7 | 49
475786 | NORMANDY RESERVOIR | DUCK RIVER 250.05 | 1976-05-11 | 1055 | 0 | BOD, 21 DAY, 20 DEG C MG/L | 3.3 | 49
475786 | NORMANDY RESERVOIR | DUCK RIVER 250.05 | 1976-05-11 | 1055 | 0 | PH (STANDARD UNITS) | 6.5 | 49
475786 | NORMANDY RESERVOIR | DUCK RIVER 250.05 | 1976-05-11 | 1055 | 0 | ALKALINITY, TOTAL (MG/L AS CACO3) | 43 | 49
475786 | NORMANDY RESERVOIR | DUCK RIVER 250.05 | 1976-05-11 | 1055 | 0 | ALKALINITY, PHENOLPHTHALEIN (MG/L) | 0 | 49
475786 | NORMANDY RESERVOIR | DUCK RIVER 250.05 | 1976-05-11 | 1055 | 0 | NITROGEN, ORGANIC, TOTAL (MG/L AS N) | 0.22 | 49
475786 | NORMANDY RESERVOIR | DUCK RIVER 250.05 | 1976-05-11 | 1055 | 0 | NITROGEN, AMMONIA, TOTAL (MG/L AS N) | 0.2 | 49
475786 | NORMANDY RESERVOIR | DUCK RIVER 250.05 | 1976-05-11 | 1055 | 0 | AMMONIA, UNIONZED (MG/L AS N) | 0.0001415 | 49
475786 | NORMANDY RESERVOIR | DUCK RIVER 250.05 | 1976-05-11 | 1055 | 0 | AMMONIA, UNIONIZED (CALC FR TEMP-PH-NH4) (MG/L) | 0.00017205 | 49
475786 | NORMANDY RESERVOIR | DUCK RIVER 250.05 | 1976-05-11 | 1055 | 0 | NITRITE PLUS NITRATE, TOTAL 1 DET. (MG/L AS N) | 0.18 | 49
475786 | NORMANDY RESERVOIR | DUCK RIVER 250.05 | 1976-05-11 | 1055 | 0 | PHOSPHORUS, TOTAL (MG/L AS P) | 0.04 | 49
475786 | NORMANDY RESERVOIR | DUCK RIVER 250.05 | 1976-05-11 | 1055 | 0 | PHOSPHORUS, DISSOLVED (MG/L AS P) | 0.44 | 49
475786 | NORMANDY RESERVOIR | DUCK RIVER 250.05 | 1976-05-11 | 1055 | 0 | CARBON, TOTAL ORGANIC (MG/L AS C) | 4.1 | 49
475786 | NORMANDY RESERVOIR | DUCK RIVER 250.05 | 1976-05-11 | 1055 | 0 | CALCIUM, TOTAL (MG/L AS CA) | 15 | 49
475786 | NORMANDY RESERVOIR | DUCK RIVER 250.05 | 1976-05-11 | 1055 | 0 | MAGNESIUM, TOTAL (MG/L AS MG) | 2.2 | 49
475786 | NORMANDY RESERVOIR | DUCK RIVER 250.05 | 1976-05-11 | 1055 | 0 | FLUORIDE, TOTAL (MG/L AS F) | 0.1 | 49
475786 | NORMANDY RESERVOIR | DUCK RIVER 250.05 | 1976-05-11 | 1055 | 0 | IRON, TOTAL (UG/L AS FE) | 180 | 49
475786 | NORMANDY RESERVOIR | DUCK RIVER 250.05 | 1976-05-11 | 1055 | 0 | IRON, DISSOLVED (UG/L AS FE) | 80 | 49
475786 | NORMANDY RESERVOIR | DUCK RIVER 250.05 | 1976-05-11 | 1055 | 0 | IRON, FERROUS (UG/L AS FE) | 80 | 49
475786 | NORMANDY RESERVOIR | DUCK RIVER 250.05 | 1976-05-11 | 1055 | 0 | MANGANESE, TOTAL (UG/L AS MN) | 200 | 49
475786 | NORMANDY RESERVOIR | DUCK RIVER 250.05 | 1976-05-11 | 1055 | 0 | MANGANESE, DISSOLVED (UG/L AS MN) | 120 | 49
475786 | NORMANDY RESERVOIR | DUCK RIVER 250.05 | 1976-05-11 | 1055 | 0 | FECAL COLIFORM,MEMBR FILTER,M-FC BROTH,44.5 C | 10 | 49
475786 | NORMANDY RESERVOIR | DUCK RIVER 250.05 | 1976-05-11 | 1055 | 0 | HARDNESS, CA MG CALCULATED (MG/L AS CACO3) | 47 | 49
475786 | NORMANDY RESERVOIR | DUCK RIVER 250.05 | 1976-06-08 | 845 | 0 | X-SEC. LOC., HORIZ (% FROM R BANK LOOK UPSTR.) | 15 | 1
475786 | NORMANDY RESERVOIR | DUCK RIVER 250.05 | 1976-06-08 | 845 | 0 | TEMPERATURE, WATER (DEGREES CENTIGRADE) | 23.4 | 1
475786 | NORMANDY RESERVOIR | DUCK RIVER 250.05 | 1976-06-08 | 845 | 0 | SPECIFIC CONDUCTANCE (UMHOS/CM @ 25C) | 120 | 1
475786 | NORMANDY RESERVOIR | DUCK RIVER 250.05 | 1976-06-08 | 845 | 0 | OXYGEN, DISSOLVED MG/L | 11.9 | 1
475786 | NORMANDY RESERVOIR | DUCK RIVER 250.05 | 1976-06-08 | 845 | 0 | OXYGEN, DISSOLVED, PERCENT OF SATURATION % | 136.782 | 1
475786 | NORMANDY RESERVOIR | DUCK RIVER 250.05 | 1976-06-08 | 845 | 0 | PH (STANDARD UNITS) | 8.9 | 1
475786 | NORMANDY RESERVOIR | DUCK RIVER 250.05 | 1976-06-08 | 847 | 0 | X-SEC. LOC., HORIZ (% FROM R BANK LOOK UPSTR.) | 15 | 3
475786 | NORMANDY RESERVOIR | DUCK RIVER 250.05 | 1976-06-08 | 847 | 0 | TEMPERATURE, WATER (DEGREES CENTIGRADE) | 23.3 | 3
475786 | NORMANDY RESERVOIR | DUCK RIVER 250.05 | 1976-06-08 | 847 | 0 | TURBIDITY, (JACKSON CANDLE UNITS) | 1.7 | 3
475786 | NORMANDY RESERVOIR | DUCK RIVER 250.05 | 1976-06-08 | 847 | 0 | COLOR (PLATINUM-COBALT UNITS) | 8 | 3
475786 | NORMANDY RESERVOIR | DUCK RIVER 250.05 | 1976-06-08 | 847 | 0 | COLOR,APPARENT(UNFILTERED SAMPLE) PLAT-COB UNITS | 15 | 3
475786 | NORMANDY RESERVOIR | DUCK RIVER 250.05 | 1976-06-08 | 847 | 0 | SPECIFIC CONDUCTANCE (UMHOS/CM @ 25C) | 120 | 3
475786 | NORMANDY RESERVOIR | DUCK RIVER 250.05 | 1976-06-08 | 847 | 0 | OXYGEN, DISSOLVED MG/L | 11.5 | 3
475786 | NORMANDY RESERVOIR | DUCK RIVER 250.05 | 1976-06-08 | 847 | 0 | OXYGEN, DISSOLVED, PERCENT OF SATURATION % | 132.184 | 3
475786 | NORMANDY RESERVOIR | DUCK RIVER 250.05 | 1976-06-08 | 847 | 0 | BOD, 2 DAY, 20 DEG C MG/L | 1 | 3
475786 | NORMANDY RESERVOIR | DUCK RIVER 250.05 | 1976-06-08 | 847 | 0 | BOD, 5 DAY, 20 DEG C MG/L | 1 | 3
475786 | NORMANDY RESERVOIR | DUCK RIVER 250.05 | 1976-06-08 | 847 | 0 | BOD, 7 DAY, 20 DEG C MG/L | 1.4 | 3
475786 | NORMANDY RESERVOIR | DUCK RIVER 250.05 | 1976-06-08 | 847 | 0 | BOD, 9 DAY, 20 DEG C MG/L | 2 | 3
475786 | NORMANDY RESERVOIR | DUCK RIVER 250.05 | 1976-06-08 | 847 | 0 | BOD, 28 DAY, 20 DEG C MG.L | 6.1 | 3
475786 | NORMANDY RESERVOIR | DUCK RIVER 250.05 | 1976-06-08 | 847 | 0 | BOD, 12 DAY, 20 DEG C MG/L | 2.7 | 3
475786 | NORMANDY RESERVOIR | DUCK RIVER 250.05 | 1976-06-08 | 847 | 0 | BOD, 19 DAY, 20 DEG C MG/L | 4.3 | 3
475786 | NORMANDY RESERVOIR | DUCK RIVER 250.05 | 1976-06-08 | 847 | 0 | COD, .025N K2CR2O7 MG/L | 12 | 3
475786 | NORMANDY RESERVOIR | DUCK RIVER 250.05 | 1976-06-08 | 847 | 0 | BOD, 23 DAY, 20 DEG C MG/L | 5.4 | 3
475786 | NORMANDY RESERVOIR | DUCK RIVER 250.05 | 1976-06-08 | 847 | 0 | BOD, 26 DAY, 20 DEG C MG/L | 5.5 | 3
475786 | NORMANDY RESERVOIR | DUCK RIVER 250.05 | 1976-06-08 | 847 | 0 | BOD, 14 DAY, 20 DEG C MG/L | 3 | 3
475786 | NORMANDY RESERVOIR | DUCK RIVER 250.05 | 1976-06-08 | 847 | 0 | BOD, 21 DAY, 20 DEG C MG/L | 4.6 | 3
475786 | NORMANDY RESERVOIR | DUCK RIVER 250.05 | 1976-06-08 | 847 | 0 | PH (STANDARD UNITS) | 9 | 3
475786 | NORMANDY RESERVOIR | DUCK RIVER 250.05 | 1976-06-08 | 847 | 0 | ALKALINITY, TOTAL (MG/L AS CACO3) | 40 | 3
475786 | NORMANDY RESERVOIR | DUCK RIVER 250.05 | 1976-06-08 | 847 | 0 | ALKALINITY, PHENOLPHTHALEIN (MG/L) | 0 | 3
475786 | NORMANDY RESERVOIR | DUCK RIVER 250.05 | 1976-06-08 | 847 | 0 | NITROGEN, ORGANIC, TOTAL (MG/L AS N) | 0.19 | 3
475786 | NORMANDY RESERVOIR | DUCK RIVER 250.05 | 1976-06-08 | 847 | 0 | NITROGEN, AMMONIA, TOTAL (MG/L AS N) | 0.05 | 3
475786 | NORMANDY RESERVOIR | DUCK RIVER 250.05 | 1976-06-08 | 847 | 0 | AMMONIA, UNIONZED (MG/L AS N) | 0.016723 | 3
475786 | NORMANDY RESERVOIR | DUCK RIVER 250.05 | 1976-06-08 | 847 | 0 | AMMONIA, UNIONIZED (CALC FR TEMP-PH-NH4) (MG/L) | 0.020334 | 3
475786 | NORMANDY RESERVOIR | DUCK RIVER 250.05 | 1976-06-08 | 847 | 0 | NITRITE PLUS NITRATE, TOTAL 1 DET. (MG/L AS N) | 0.01 | 3
475786 | NORMANDY RESERVOIR | DUCK RIVER 250.05 | 1976-06-08 | 847 | 0 | PHOSPHORUS, TOTAL (MG/L AS P) | 0.02 | 3
475786 | NORMANDY RESERVOIR | DUCK RIVER 250.05 | 1976-06-08 | 847 | 0 | PHOSPHORUS, DISSOLVED (MG/L AS P) | 0.01 | 3
475786 | NORMANDY RESERVOIR | DUCK RIVER 250.05 | 1976-06-08 | 847 | 0 | CARBON, TOTAL ORGANIC (MG/L AS C) | 4.1 | 3
475786 | NORMANDY RESERVOIR | DUCK RIVER 250.05 | 1976-06-08 | 847 | 0 | CALCIUM, TOTAL (MG/L AS CA) | 15 | 3
475786 | NORMANDY RESERVOIR | DUCK RIVER 250.05 | 1976-06-08 | 847 | 0 | MAGNESIUM, TOTAL (MG/L AS MG) | 1.9 | 3
475786 | NORMANDY RESERVOIR | DUCK RIVER 250.05 | 1976-06-08 | 847 | 0 | FLUORIDE, TOTAL (MG/L AS F) | 0.1 | 3
475786 | NORMANDY RESERVOIR | DUCK RIVER 250.05 | 1976-06-08 | 847 | 0 | IRON, TOTAL (UG/L AS FE) | 450 | 3
475786 | NORMANDY RESERVOIR | DUCK RIVER 250.05 | 1976-06-08 | 847 | 0 | IRON, DISSOLVED (UG/L AS FE) | 50 | 3
475786 | NORMANDY RESERVOIR | DUCK RIVER 250.05 | 1976-06-08 | 847 | 0 | IRON, FERROUS (UG/L AS FE) | 40 | 3
475786 | NORMANDY RESERVOIR | DUCK RIVER 250.05 | 1976-06-08 | 847 | 0 | MANGANESE, TOTAL (UG/L AS MN) | 100 | 3
475786 | NORMANDY RESERVOIR | DUCK RIVER 250.05 | 1976-06-08 | 847 | 0 | MANGANESE, DISSOLVED (UG/L AS MN) | 40 | 3
475786 | NORMANDY RESERVOIR | DUCK RIVER 250.05 | 1976-06-08 | 847 | 0 | COLIFORM,TOT,MEMBRANE FILTER,IMMED.M-ENDO MED,35C | 10 | 3
475786 | NORMANDY RESERVOIR | DUCK RIVER 250.05 | 1976-06-08 | 847 | 0 | FECAL COLIFORM,MEMBR FILTER,M-FC BROTH,44.5 C | 10 | 3
475786 | NORMANDY RESERVOIR | DUCK RIVER 250.05 | 1976-06-08 | 847 | 0 | HARDNESS, CA MG CALCULATED (MG/L AS CACO3) | 45 | 3
475786 | NORMANDY RESERVOIR | DUCK RIVER 250.05 | 1976-06-08 | 849 | 0 | X-SEC. LOC., HORIZ (% FROM R BANK LOOK UPSTR.) | 15 | 5
475786 | NORMANDY RESERVOIR | DUCK RIVER 250.05 | 1976-06-08 | 849 | 0 | TEMPERATURE, WATER (DEGREES CENTIGRADE) | 23.2 | 5
475786 | NORMANDY RESERVOIR | DUCK RIVER 250.05 | 1976-06-08 | 849 | 0 | SPECIFIC CONDUCTANCE (UMHOS/CM @ 25C) | 120 | 5
475786 | NORMANDY RESERVOIR | DUCK RIVER 250.05 | 1976-06-08 | 849 | 0 | OXYGEN, DISSOLVED MG/L | 11.3 | 5
475786 | NORMANDY RESERVOIR | DUCK RIVER 250.05 | 1976-06-08 | 849 | 0 | OXYGEN, DISSOLVED, PERCENT OF SATURATION % | 129.885 | 5
475786 | NORMANDY RESERVOIR | DUCK RIVER 250.05 | 1976-06-08 | 849 | 0 | PH (STANDARD UNITS) | 9 | 5
475786 | NORMANDY RESERVOIR | DUCK RIVER 250.05 | 1976-06-08 | 851 | 0 | X-SEC. LOC., HORIZ (% FROM R BANK LOOK UPSTR.) | 15 | 10
475786 | NORMANDY RESERVOIR | DUCK RIVER 250.05 | 1976-06-08 | 851 | 0 | TEMPERATURE, WATER (DEGREES CENTIGRADE) | 22.1 | 10
475786 | NORMANDY RESERVOIR | DUCK RIVER 250.05 | 1976-06-08 | 851 | 0 | OXYGEN, DISSOLVED MG/L | 10.7 | 10
475786 | NORMANDY RESERVOIR | DUCK RIVER 250.05 | 1976-06-08 | 851 | 0 | OXYGEN, DISSOLVED, PERCENT OF SATURATION % | 121.591 | 10
475786 | NORMANDY RESERVOIR | DUCK RIVER 250.05 | 1976-06-08 | 853 | 0 | X-SEC. LOC., HORIZ (% FROM R BANK LOOK UPSTR.) | 15 | 12
475786 | NORMANDY RESERVOIR | DUCK RIVER 250.05 | 1976-06-08 | 853 | 0 | TEMPERATURE, WATER (DEGREES CENTIGRADE) | 21.8 | 12
475786 | NORMANDY RESERVOIR | DUCK RIVER 250.05 | 1976-06-08 | 853 | 0 | OXYGEN, DISSOLVED MG/L | 9.8 | 12
475786 | NORMANDY RESERVOIR | DUCK RIVER 250.05 | 1976-06-08 | 853 | 0 | OXYGEN, DISSOLVED, PERCENT OF SATURATION % | 111.364 | 12
475786 | NORMANDY RESERVOIR | DUCK RIVER 250.05 | 1976-06-08 | 855 | 0 | X-SEC. LOC., HORIZ (% FROM R BANK LOOK UPSTR.) | 15 | 15
475786 | NORMANDY RESERVOIR | DUCK RIVER 250.05 | 1976-06-08 | 855 | 0 | TEMPERATURE, WATER (DEGREES CENTIGRADE) | 21.5 | 15
475786 | NORMANDY RESERVOIR | DUCK RIVER 250.05 | 1976-06-08 | 855 | 0 | OXYGEN, DISSOLVED MG/L | 5.3 | 15
475786 | NORMANDY RESERVOIR | DUCK RIVER 250.05 | 1976-06-08 | 855 | 0 | OXYGEN, DISSOLVED, PERCENT OF SATURATION % | 58.8889 | 15
475786 | NORMANDY RESERVOIR | DUCK RIVER 250.05 | 1976-06-08 | 857 | 0 | X-SEC. LOC., HORIZ (% FROM R BANK LOOK UPSTR.) | 15 | 23
475786 | NORMANDY RESERVOIR | DUCK RIVER 250.05 | 1976-06-08 | 857 | 0 | TEMPERATURE, WATER (DEGREES CENTIGRADE) | 18.6 | 23
475786 | NORMANDY RESERVOIR | DUCK RIVER 250.05 | 1976-06-08 | 857 | 0 | SPECIFIC CONDUCTANCE (UMHOS/CM @ 25C) | 130 | 23
475786 | NORMANDY RESERVOIR | DUCK RIVER 250.05 | 1976-06-08 | 857 | 0 | OXYGEN, DISSOLVED MG/L | 2.3 | 23
475786 | NORMANDY RESERVOIR | DUCK RIVER 250.05 | 1976-06-08 | 857 | 0 | OXYGEN, DISSOLVED, PERCENT OF SATURATION % | 24.4681 | 23
475786 | NORMANDY RESERVOIR | DUCK RIVER 250.05 | 1976-06-08 | 857 | 0 | PH (STANDARD UNITS) | 6.6 | 23
475786 | NORMANDY RESERVOIR | DUCK RIVER 250.05 | 1976-06-08 | 859 | 0 | X-SEC. LOC., HORIZ (% FROM R BANK LOOK UPSTR.) | 15 | 30
475786 | NORMANDY RESERVOIR | DUCK RIVER 250.05 | 1976-06-08 | 859 | 0 | TEMPERATURE, WATER (DEGREES CENTIGRADE) | 16.9 | 30
475786 | NORMANDY RESERVOIR | DUCK RIVER 250.05 | 1976-06-08 | 859 | 0 | OXYGEN, DISSOLVED MG/L | 0.6 | 30
475786 | NORMANDY RESERVOIR | DUCK RIVER 250.05 | 1976-06-08 | 859 | 0 | OXYGEN, DISSOLVED, PERCENT OF SATURATION % | 6.1856 | 30
475786 | NORMANDY RESERVOIR | DUCK RIVER 250.05 | 1976-06-08 | 901 | 0 | X-SEC. LOC., HORIZ (% FROM R BANK LOOK UPSTR.) | 15 | 36
475786 | NORMANDY RESERVOIR | DUCK RIVER 250.05 | 1976-06-08 | 901 | 0 | TEMPERATURE, WATER (DEGREES CENTIGRADE) | 15.4 | 36
475786 | NORMANDY RESERVOIR | DUCK RIVER 250.05 | 1976-06-08 | 901 | 0 | TURBIDITY, (JACKSON CANDLE UNITS) | 1.2 | 36
475786 | NORMANDY RESERVOIR | DUCK RIVER 250.05 | 1976-06-08 | 901 | 0 | COLOR (PLATINUM-COBALT UNITS) | 8 | 36
475786 | NORMANDY RESERVOIR | DUCK RIVER 250.05 | 1976-06-08 | 901 | 0 | COLOR,APPARENT(UNFILTERED SAMPLE) PLAT-COB UNITS | 13 | 36
475786 | NORMANDY RESERVOIR | DUCK RIVER 250.05 | 1976-06-08 | 901 | 0 | SPECIFIC CONDUCTANCE (UMHOS/CM @ 25C) | 140 | 36
475786 | NORMANDY RESERVOIR | DUCK RIVER 250.05 | 1976-06-08 | 901 | 0 | OXYGEN, DISSOLVED MG/L | 0.4 | 36
475786 | NORMANDY RESERVOIR | DUCK RIVER 250.05 | 1976-06-08 | 901 | 0 | OXYGEN, DISSOLVED, PERCENT OF SATURATION % | 3.9216 | 36
475786 | NORMANDY RESERVOIR | DUCK RIVER 250.05 | 1976-06-08 | 901 | 0 | BOD, 2 DAY, 20 DEG C MG/L | 1 | 36
475786 | NORMANDY RESERVOIR | DUCK RIVER 250.05 | 1976-06-08 | 901 | 0 | BOD, 5 DAY, 20 DEG C MG/L | 1 | 36
475786 | NORMANDY RESERVOIR | DUCK RIVER 250.05 | 1976-06-08 | 901 | 0 | BOD, 7 DAY, 20 DEG C MG/L | 1 | 36
475786 | NORMANDY RESERVOIR | DUCK RIVER 250.05 | 1976-06-08 | 901 | 0 | BOD, 9 DAY, 20 DEG C MG/L | 1 | 36
475786 | NORMANDY RESERVOIR | DUCK RIVER 250.05 | 1976-06-08 | 901 | 0 | BOD, 28 DAY, 20 DEG C MG.L | 1.6 | 36
475786 | NORMANDY RESERVOIR | DUCK RIVER 250.05 | 1976-06-08 | 901 | 0 | BOD, 12 DAY, 20 DEG C MG/L | 1.2 | 36
475786 | NORMANDY RESERVOIR | DUCK RIVER 250.05 | 1976-06-08 | 901 | 0 | BOD, 19 DAY, 20 DEG C MG/L | 1.1 | 36
475786 | NORMANDY RESERVOIR | DUCK RIVER 250.05 | 1976-06-08 | 901 | 0 | COD, .025N K2CR2O7 MG/L | 6 | 36
475786 | NORMANDY RESERVOIR | DUCK RIVER 250.05 | 1976-06-08 | 901 | 0 | BOD, 23 DAY, 20 DEG C MG/L | 1.5 | 36
475786 | NORMANDY RESERVOIR | DUCK RIVER 250.05 | 1976-06-08 | 901 | 0 | BOD, 26 DAY, 20 DEG C MG/L | 1.6 | 36
475786 | NORMANDY RESERVOIR | DUCK RIVER 250.05 | 1976-06-08 | 901 | 0 | BOD, 14 DAY, 20 DEG C MG/L | 1.3 | 36
475786 | NORMANDY RESERVOIR | DUCK RIVER 250.05 | 1976-06-08 | 901 | 0 | BOD, 21 DAY, 20 DEG C MG/L | 1.4 | 36
475786 | NORMANDY RESERVOIR | DUCK RIVER 250.05 | 1976-06-08 | 901 | 0 | PH (STANDARD UNITS) | 6.5 | 36
475786 | NORMANDY RESERVOIR | DUCK RIVER 250.05 | 1976-06-08 | 901 | 0 | ALKALINITY, TOTAL (MG/L AS CACO3) | 41 | 36
475786 | NORMANDY RESERVOIR | DUCK RIVER 250.05 | 1976-06-08 | 901 | 0 | ALKALINITY, PHENOLPHTHALEIN (MG/L) | 0 | 36
475786 | NORMANDY RESERVOIR | DUCK RIVER 250.05 | 1976-06-08 | 901 | 0 | NITROGEN, ORGANIC, TOTAL (MG/L AS N) | 0.13 | 36
475786 | NORMANDY RESERVOIR | DUCK RIVER 250.05 | 1976-06-08 | 901 | 0 | NITROGEN, AMMONIA, TOTAL (MG/L AS N) | 0.13 | 36
475786 | NORMANDY RESERVOIR | DUCK RIVER 250.05 | 1976-06-08 | 901 | 0 | AMMONIA, UNIONZED (MG/L AS N) | 0.0001156 | 36
475786 | NORMANDY RESERVOIR | DUCK RIVER 250.05 | 1976-06-08 | 901 | 0 | AMMONIA, UNIONIZED (CALC FR TEMP-PH-NH4) (MG/L) | 0.00014056 | 36
475786 | NORMANDY RESERVOIR | DUCK RIVER 250.05 | 1976-06-08 | 901 | 0 | NITRITE PLUS NITRATE, TOTAL 1 DET. (MG/L AS N) | 0.17 | 36
475786 | NORMANDY RESERVOIR | DUCK RIVER 250.05 | 1976-06-08 | 901 | 0 | PHOSPHORUS, TOTAL (MG/L AS P) | 0.03 | 36
475786 | NORMANDY RESERVOIR | DUCK RIVER 250.05 | 1976-06-08 | 901 | 0 | PHOSPHORUS, DISSOLVED (MG/L AS P) | 0.01 | 36
475786 | NORMANDY RESERVOIR | DUCK RIVER 250.05 | 1976-06-08 | 901 | 0 | CARBON, TOTAL ORGANIC (MG/L AS C) | 12 | 36
475786 | NORMANDY RESERVOIR | DUCK RIVER 250.05 | 1976-06-08 | 901 | 0 | CALCIUM, TOTAL (MG/L AS CA) | 15 | 36
475786 | NORMANDY RESERVOIR | DUCK RIVER 250.05 | 1976-06-08 | 901 | 0 | MAGNESIUM, TOTAL (MG/L AS MG) | 2 | 36
475786 | NORMANDY RESERVOIR | DUCK RIVER 250.05 | 1976-06-08 | 901 | 0 | FLUORIDE, TOTAL (MG/L AS F) | 0.1 | 36
475786 | NORMANDY RESERVOIR | DUCK RIVER 250.05 | 1976-06-08 | 901 | 0 | IRON, TOTAL (UG/L AS FE) | 790 | 36
475786 | NORMANDY RESERVOIR | DUCK RIVER 250.05 | 1976-06-08 | 901 | 0 | IRON, DISSOLVED (UG/L AS FE) | 50 | 36
475786 | NORMANDY RESERVOIR | DUCK RIVER 250.05 | 1976-06-08 | 901 | 0 | IRON, FERROUS (UG/L AS FE) | 140 | 36
475786 | NORMANDY RESERVOIR | DUCK RIVER 250.05 | 1976-06-08 | 901 | 0 | MANGANESE, TOTAL (UG/L AS MN) | 230 | 36
475786 | NORMANDY RESERVOIR | DUCK RIVER 250.05 | 1976-06-08 | 901 | 0 | MANGANESE, DISSOLVED (UG/L AS MN) | 200 | 36
475786 | NORMANDY RESERVOIR | DUCK RIVER 250.05 | 1976-06-08 | 901 | 0 | COLIFORM,TOT,MEMBRANE FILTER,IMMED.M-ENDO MED,35C | 10 | 36
475786 | NORMANDY RESERVOIR | DUCK RIVER 250.05 | 1976-06-08 | 901 | 0 | FECAL COLIFORM,MEMBR FILTER,M-FC BROTH,44.5 C | 10 | 36
475786 | NORMANDY RESERVOIR | DUCK RIVER 250.05 | 1976-06-08 | 901 | 0 | HARDNESS, CA MG CALCULATED (MG/L AS CACO3) | 46 | 36
475786 | NORMANDY RESERVOIR | DUCK RIVER 250.05 | 1976-06-08 | 903 | 0 | X-SEC. LOC., HORIZ (% FROM R BANK LOOK UPSTR.) | 15 | 52
475786 | NORMANDY RESERVOIR | DUCK RIVER 250.05 | 1976-06-08 | 903 | 0 | TEMPERATURE, WATER (DEGREES CENTIGRADE) | 13.1 | 52
475786 | NORMANDY RESERVOIR | DUCK RIVER 250.05 | 1976-06-08 | 903 | 0 | SPECIFIC CONDUCTANCE (UMHOS/CM @ 25C) | 140 | 52
475786 | NORMANDY RESERVOIR | DUCK RIVER 250.05 | 1976-06-08 | 903 | 0 | OXYGEN, DISSOLVED MG/L | 0.4 | 52
475786 | NORMANDY RESERVOIR | DUCK RIVER 250.05 | 1976-06-08 | 903 | 0 | OXYGEN, DISSOLVED, PERCENT OF SATURATION % | 3.7736 | 52
475786 | NORMANDY RESERVOIR | DUCK RIVER 250.05 | 1976-06-08 | 903 | 0 | PH (STANDARD UNITS) | 6.5 | 52
475786 | NORMANDY RESERVOIR | DUCK RIVER 250.05 | 1976-06-08 | 905 | 0 | X-SEC. LOC., HORIZ (% FROM R BANK LOOK UPSTR.) | 15 | 79
475786 | NORMANDY RESERVOIR | DUCK RIVER 250.05 | 1976-06-08 | 905 | 0 | TEMPERATURE, WATER (DEGREES CENTIGRADE) | 11.9 | 79
475786 | NORMANDY RESERVOIR | DUCK RIVER 250.05 | 1976-06-08 | 905 | 0 | TURBIDITY, (JACKSON CANDLE UNITS) | 3.9 | 79
475786 | NORMANDY RESERVOIR | DUCK RIVER 250.05 | 1976-06-08 | 905 | 0 | COLOR (PLATINUM-COBALT UNITS) | 44 | 79
475786 | NORMANDY RESERVOIR | DUCK RIVER 250.05 | 1976-06-08 | 905 | 0 | COLOR,APPARENT(UNFILTERED SAMPLE) PLAT-COB UNITS | 59 | 79
475786 | NORMANDY RESERVOIR | DUCK RIVER 250.05 | 1976-06-08 | 905 | 0 | SPECIFIC CONDUCTANCE (UMHOS/CM @ 25C) | 350 | 79
475786 | NORMANDY RESERVOIR | DUCK RIVER 250.05 | 1976-06-08 | 905 | 0 | OXYGEN, DISSOLVED MG/L | 0.3 | 79
475786 | NORMANDY RESERVOIR | DUCK RIVER 250.05 | 1976-06-08 | 905 | 0 | OXYGEN, DISSOLVED, PERCENT OF SATURATION % | 2.7778 | 79
475786 | NORMANDY RESERVOIR | DUCK RIVER 250.05 | 1976-06-08 | 905 | 0 | BOD, 2 DAY, 20 DEG C MG/L | 1 | 79
475786 | NORMANDY RESERVOIR | DUCK RIVER 250.05 | 1976-06-08 | 905 | 0 | BOD, 5 DAY, 20 DEG C MG/L | 2.9 | 79
475786 | NORMANDY RESERVOIR | DUCK RIVER 250.05 | 1976-06-08 | 905 | 0 | BOD, 7 DAY, 20 DEG C MG/L | 4.1 | 79
475786 | NORMANDY RESERVOIR | DUCK RIVER 250.05 | 1976-06-08 | 905 | 0 | BOD, 9 DAY, 20 DEG C MG/L | 5.5 | 79
475786 | NORMANDY RESERVOIR | DUCK RIVER 250.05 | 1976-06-08 | 905 | 0 | BOD, 28 DAY, 20 DEG C MG.L | 9.5 | 79
475786 | NORMANDY RESERVOIR | DUCK RIVER 250.05 | 1976-06-08 | 905 | 0 | BOD, 12 DAY, 20 DEG C MG/L | 6.5 | 79
475786 | NORMANDY RESERVOIR | DUCK RIVER 250.05 | 1976-06-08 | 905 | 0 | BOD, 19 DAY, 20 DEG C MG/L | 7.4 | 79
475786 | NORMANDY RESERVOIR | DUCK RIVER 250.05 | 1976-06-08 | 905 | 0 | COD, .025N K2CR2O7 MG/L | 18 | 79
475786 | NORMANDY RESERVOIR | DUCK RIVER 250.05 | 1976-06-08 | 905 | 0 | BOD, 23 DAY, 20 DEG C MG/L | 8.3 | 79
475786 | NORMANDY RESERVOIR | DUCK RIVER 250.05 | 1976-06-08 | 905 | 0 | BOD, 26 DAY, 20 DEG C MG/L | 8.5 | 79
475786 | NORMANDY RESERVOIR | DUCK RIVER 250.05 | 1976-06-08 | 905 | 0 | BOD, 14 DAY, 20 DEG C MG/L | 6.8 | 79
475786 | NORMANDY RESERVOIR | DUCK RIVER 250.05 | 1976-06-08 | 905 | 0 | BOD, 21 DAY, 20 DEG C MG/L | 7.9 | 79
475786 | NORMANDY RESERVOIR | DUCK RIVER 250.05 | 1976-06-08 | 905 | 0 | PH (STANDARD UNITS) | 6.7 | 79
475786 | NORMANDY RESERVOIR | DUCK RIVER 250.05 | 1976-06-08 | 905 | 0 | ALKALINITY, TOTAL (MG/L AS CACO3) | 69 | 79
475786 | NORMANDY RESERVOIR | DUCK RIVER 250.05 | 1976-06-08 | 905 | 0 | ALKALINITY, PHENOLPHTHALEIN (MG/L) | 0 | 79
475786 | NORMANDY RESERVOIR | DUCK RIVER 250.05 | 1976-06-08 | 905 | 0 | NITROGEN, ORGANIC, TOTAL (MG/L AS N) | 0.64 | 79
475786 | NORMANDY RESERVOIR | DUCK RIVER 250.05 | 1976-06-08 | 905 | 0 | NITROGEN, AMMONIA, TOTAL (MG/L AS N) | 1.4 | 79
475786 | NORMANDY RESERVOIR | DUCK RIVER 250.05 | 1976-06-08 | 905 | 0 | AMMONIA, UNIONZED (MG/L AS N) | 0.0015098 | 79
475786 | NORMANDY RESERVOIR | DUCK RIVER 250.05 | 1976-06-08 | 905 | 0 | AMMONIA, UNIONIZED (CALC FR TEMP-PH-NH4) (MG/L) | 0.0018358 | 79
475786 | NORMANDY RESERVOIR | DUCK RIVER 250.05 | 1976-06-08 | 905 | 0 | NITRITE PLUS NITRATE, TOTAL 1 DET. (MG/L AS N) | 0.02 | 79
475786 | NORMANDY RESERVOIR | DUCK RIVER 250.05 | 1976-06-08 | 905 | 0 | PHOSPHORUS, TOTAL (MG/L AS P) | 0.25 | 79
475786 | NORMANDY RESERVOIR | DUCK RIVER 250.05 | 1976-06-08 | 905 | 0 | PHOSPHORUS, DISSOLVED (MG/L AS P) | 0.11 | 79
475786 | NORMANDY RESERVOIR | DUCK RIVER 250.05 | 1976-06-08 | 905 | 0 | CARBON, TOTAL ORGANIC (MG/L AS C) | 6.3 | 79
475786 | NORMANDY RESERVOIR | DUCK RIVER 250.05 | 1976-06-08 | 905 | 0 | CALCIUM, TOTAL (MG/L AS CA) | 21 | 79
475786 | NORMANDY RESERVOIR | DUCK RIVER 250.05 | 1976-06-08 | 905 | 0 | MAGNESIUM, TOTAL (MG/L AS MG) | 2.4 | 79
475786 | NORMANDY RESERVOIR | DUCK RIVER 250.05 | 1976-06-08 | 905 | 0 | FLUORIDE, TOTAL (MG/L AS F) | 0.1 | 79
475786 | NORMANDY RESERVOIR | DUCK RIVER 250.05 | 1976-06-08 | 905 | 0 | IRON, TOTAL (UG/L AS FE) | 2300 | 79
475786 | NORMANDY RESERVOIR | DUCK RIVER 250.05 | 1976-06-08 | 905 | 0 | IRON, DISSOLVED (UG/L AS FE) | 1600 | 79
475786 | NORMANDY RESERVOIR | DUCK RIVER 250.05 | 1976-06-08 | 905 | 0 | IRON, FERROUS (UG/L AS FE) | 1600 | 79
475786 | NORMANDY RESERVOIR | DUCK RIVER 250.05 | 1976-06-08 | 905 | 0 | MANGANESE, TOTAL (UG/L AS MN) | 3600 | 79
475786 | NORMANDY RESERVOIR | DUCK RIVER 250.05 | 1976-06-08 | 905 | 0 | MANGANESE, DISSOLVED (UG/L AS MN) | 3400 | 79
475786 | NORMANDY RESERVOIR | DUCK RIVER 250.05 | 1976-06-08 | 905 | 0 | COLIFORM,TOT,MEMBRANE FILTER,IMMED.M-ENDO MED,35C | 10 | 79
475786 | NORMANDY RESERVOIR | DUCK RIVER 250.05 | 1976-06-08 | 905 | 0 | FECAL COLIFORM,MEMBR FILTER,M-FC BROTH,44.5 C | 10 | 79
475786 | NORMANDY RESERVOIR | DUCK RIVER 250.05 | 1976-06-08 | 905 | 0 | HARDNESS, CA MG CALCULATED (MG/L AS CACO3) | 62 | 79
475786 | NORMANDY RESERVOIR | DUCK RIVER 250.05 | 1976-06-08 | 930 | 0 | X-SEC. LOC., HORIZ (% FROM R BANK LOOK UPSTR.) | 50 | 1
475786 | NORMANDY RESERVOIR | DUCK RIVER 250.05 | 1976-06-08 | 930 | 0 | TEMPERATURE, WATER (DEGREES CENTIGRADE) | 24.1 | 1
475786 | NORMANDY RESERVOIR | DUCK RIVER 250.05 | 1976-06-08 | 930 | 0 | SPECIFIC CONDUCTANCE (UMHOS/CM @ 25C) | 120 | 1
475786 | NORMANDY RESERVOIR | DUCK RIVER 250.05 | 1976-06-08 | 930 | 0 | OXYGEN, DISSOLVED MG/L | 11.4 | 1
475786 | NORMANDY RESERVOIR | DUCK RIVER 250.05 | 1976-06-08 | 930 | 0 | OXYGEN, DISSOLVED, PERCENT OF SATURATION % | 134.118 | 1
475786 | NORMANDY RESERVOIR | DUCK RIVER 250.05 | 1976-06-08 | 930 | 0 | PH (STANDARD UNITS) | 9 | 1
475786 | NORMANDY RESERVOIR | DUCK RIVER 250.05 | 1976-06-08 | 932 | 0 | X-SEC. LOC., HORIZ (% FROM R BANK LOOK UPSTR.) | 50 | 3
475786 | NORMANDY RESERVOIR | DUCK RIVER 250.05 | 1976-06-08 | 932 | 0 | TEMPERATURE, WATER (DEGREES CENTIGRADE) | 23.4 | 3
475786 | NORMANDY RESERVOIR | DUCK RIVER 250.05 | 1976-06-08 | 932 | 0 | TURBIDITY, (JACKSON CANDLE UNITS) | 1.7 | 3
475786 | NORMANDY RESERVOIR | DUCK RIVER 250.05 | 1976-06-08 | 932 | 0 | COLOR (PLATINUM-COBALT UNITS) | 10 | 3
475786 | NORMANDY RESERVOIR | DUCK RIVER 250.05 | 1976-06-08 | 932 | 0 | COLOR,APPARENT(UNFILTERED SAMPLE) PLAT-COB UNITS | 13 | 3
475786 | NORMANDY RESERVOIR | DUCK RIVER 250.05 | 1976-06-08 | 932 | 0 | SPECIFIC CONDUCTANCE (UMHOS/CM @ 25C) | 120 | 3
475786 | NORMANDY RESERVOIR | DUCK RIVER 250.05 | 1976-06-08 | 932 | 0 | OXYGEN, DISSOLVED MG/L | 11.3 | 3
475786 | NORMANDY RESERVOIR | DUCK RIVER 250.05 | 1976-06-08 | 932 | 0 | OXYGEN, DISSOLVED, PERCENT OF SATURATION % | 129.885 | 3
475786 | NORMANDY RESERVOIR | DUCK RIVER 250.05 | 1976-06-08 | 932 | 0 | BOD, 2 DAY, 20 DEG C MG/L | 1 | 3
475786 | NORMANDY RESERVOIR | DUCK RIVER 250.05 | 1976-06-08 | 932 | 0 | BOD, 5 DAY, 20 DEG C MG/L | 1 | 3
475786 | NORMANDY RESERVOIR | DUCK RIVER 250.05 | 1976-06-08 | 932 | 0 | BOD, 7 DAY, 20 DEG C MG/L | 1.3 | 3
475786 | NORMANDY RESERVOIR | DUCK RIVER 250.05 | 1976-06-08 | 932 | 0 | BOD, 9 DAY, 20 DEG C MG/L | 1.9 | 3
475786 | NORMANDY RESERVOIR | DUCK RIVER 250.05 | 1976-06-08 | 932 | 0 | BOD, 28 DAY, 20 DEG C MG.L | 4.9 | 3
475786 | NORMANDY RESERVOIR | DUCK RIVER 250.05 | 1976-06-08 | 932 | 0 | BOD, 12 DAY, 20 DEG C MG/L | 2.3 | 3
475786 | NORMANDY RESERVOIR | DUCK RIVER 250.05 | 1976-06-08 | 932 | 0 | BOD, 19 DAY, 20 DEG C MG/L | 3.4 | 3
475786 | NORMANDY RESERVOIR | DUCK RIVER 250.05 | 1976-06-08 | 932 | 0 | COD, .025N K2CR2O7 MG/L | 11 | 3
475786 | NORMANDY RESERVOIR | DUCK RIVER 250.05 | 1976-06-08 | 932 | 0 | BOD, 23 DAY, 20 DEG C MG/L | 4.3 | 3
475786 | NORMANDY RESERVOIR | DUCK RIVER 250.05 | 1976-06-08 | 932 | 0 | BOD, 26 DAY, 20 DEG C MG/L | 4.4 | 3
475786 | NORMANDY RESERVOIR | DUCK RIVER 250.05 | 1976-06-08 | 932 | 0 | BOD, 14 DAY, 20 DEG C MG/L | 2.6 | 3
475786 | NORMANDY RESERVOIR | DUCK RIVER 250.05 | 1976-06-08 | 932 | 0 | BOD, 21 DAY, 20 DEG C MG/L | 4 | 3
475786 | NORMANDY RESERVOIR | DUCK RIVER 250.05 | 1976-06-08 | 932 | 0 | PH (STANDARD UNITS) | 9 | 3
475786 | NORMANDY RESERVOIR | DUCK RIVER 250.05 | 1976-06-08 | 932 | 0 | ALKALINITY, TOTAL (MG/L AS CACO3) | 40 | 3
475786 | NORMANDY RESERVOIR | DUCK RIVER 250.05 | 1976-06-08 | 932 | 0 | ALKALINITY, PHENOLPHTHALEIN (MG/L) | 4 | 3
475786 | NORMANDY RESERVOIR | DUCK RIVER 250.05 | 1976-06-08 | 932 | 0 | NITROGEN, ORGANIC, TOTAL (MG/L AS N) | 0.18 | 3
475786 | NORMANDY RESERVOIR | DUCK RIVER 250.05 | 1976-06-08 | 932 | 0 | NITROGEN, AMMONIA, TOTAL (MG/L AS N) | 0.01 | 3
475786 | NORMANDY RESERVOIR | DUCK RIVER 250.05 | 1976-06-08 | 932 | 0 | AMMONIA, UNIONZED (MG/L AS N) | 0.0033606 | 3
475786 | NORMANDY RESERVOIR | DUCK RIVER 250.05 | 1976-06-08 | 932 | 0 | AMMONIA, UNIONIZED (CALC FR TEMP-PH-NH4) (MG/L) | 0.0040861 | 3
475786 | NORMANDY RESERVOIR | DUCK RIVER 250.05 | 1976-06-08 | 932 | 0 | NITRITE PLUS NITRATE, TOTAL 1 DET. (MG/L AS N) | 0.01 | 3
475786 | NORMANDY RESERVOIR | DUCK RIVER 250.05 | 1976-06-08 | 932 | 0 | PHOSPHORUS, TOTAL (MG/L AS P) | 0.02 | 3
475786 | NORMANDY RESERVOIR | DUCK RIVER 250.05 | 1976-06-08 | 932 | 0 | PHOSPHORUS, DISSOLVED (MG/L AS P) | 0.02 | 3
475786 | NORMANDY RESERVOIR | DUCK RIVER 250.05 | 1976-06-08 | 932 | 0 | CARBON, TOTAL ORGANIC (MG/L AS C) | 3.7 | 3
475786 | NORMANDY RESERVOIR | DUCK RIVER 250.05 | 1976-06-08 | 932 | 0 | CALCIUM, TOTAL (MG/L AS CA) | 15 | 3
475786 | NORMANDY RESERVOIR | DUCK RIVER 250.05 | 1976-06-08 | 932 | 0 | MAGNESIUM, TOTAL (MG/L AS MG) | 1.8 | 3
475786 | NORMANDY RESERVOIR | DUCK RIVER 250.05 | 1976-06-08 | 932 | 0 | FLUORIDE, TOTAL (MG/L AS F) | 0.1 | 3
475786 | NORMANDY RESERVOIR | DUCK RIVER 250.05 | 1976-06-08 | 932 | 0 | IRON, TOTAL (UG/L AS FE) | 390 | 3
475786 | NORMANDY RESERVOIR | DUCK RIVER 250.05 | 1976-06-08 | 932 | 0 | IRON, DISSOLVED (UG/L AS FE) | 50 | 3
475786 | NORMANDY RESERVOIR | DUCK RIVER 250.05 | 1976-06-08 | 932 | 0 | IRON, FERROUS (UG/L AS FE) | 20 | 3
475786 | NORMANDY RESERVOIR | DUCK RIVER 250.05 | 1976-06-08 | 932 | 0 | MANGANESE, TOTAL (UG/L AS MN) | 120 | 3
475786 | NORMANDY RESERVOIR | DUCK RIVER 250.05 | 1976-06-08 | 932 | 0 | MANGANESE, DISSOLVED (UG/L AS MN) | 50 | 3
475786 | NORMANDY RESERVOIR | DUCK RIVER 250.05 | 1976-06-08 | 932 | 0 | COLIFORM,TOT,MEMBRANE FILTER,IMMED.M-ENDO MED,35C | 10 | 3
475786 | NORMANDY RESERVOIR | DUCK RIVER 250.05 | 1976-06-08 | 932 | 0 | FECAL COLIFORM,MEMBR FILTER,M-FC BROTH,44.5 C | 10 | 3
475786 | NORMANDY RESERVOIR | DUCK RIVER 250.05 | 1976-06-08 | 932 | 0 | HARDNESS, CA MG CALCULATED (MG/L AS CACO3) | 45 | 3
475786 | NORMANDY RESERVOIR | DUCK RIVER 250.05 | 1976-06-08 | 934 | 0 | X-SEC. LOC., HORIZ (% FROM R BANK LOOK UPSTR.) | 50 | 5
475786 | NORMANDY RESERVOIR | DUCK RIVER 250.05 | 1976-06-08 | 934 | 0 | TEMPERATURE, WATER (DEGREES CENTIGRADE) | 23.3 | 5
475786 | NORMANDY RESERVOIR | DUCK RIVER 250.05 | 1976-06-08 | 934 | 0 | SPECIFIC CONDUCTANCE (UMHOS/CM @ 25C) | 120 | 5
475786 | NORMANDY RESERVOIR | DUCK RIVER 250.05 | 1976-06-08 | 934 | 0 | OXYGEN, DISSOLVED MG/L | 11.3 | 5
475786 | NORMANDY RESERVOIR | DUCK RIVER 250.05 | 1976-06-08 | 934 | 0 | OXYGEN, DISSOLVED, PERCENT OF SATURATION % | 129.885 | 5
475786 | NORMANDY RESERVOIR | DUCK RIVER 250.05 | 1976-06-08 | 934 | 0 | PH (STANDARD UNITS) | 9 | 5
475786 | NORMANDY RESERVOIR | DUCK RIVER 250.05 | 1976-06-08 | 936 | 0 | X-SEC. LOC., HORIZ (% FROM R BANK LOOK UPSTR.) | 50 | 10
475786 | NORMANDY RESERVOIR | DUCK RIVER 250.05 | 1976-06-08 | 936 | 0 | TEMPERATURE, WATER (DEGREES CENTIGRADE) | 22.6 | 10
475786 | NORMANDY RESERVOIR | DUCK RIVER 250.05 | 1976-06-08 | 936 | 0 | OXYGEN, DISSOLVED MG/L | 10.8 | 10
475786 | NORMANDY RESERVOIR | DUCK RIVER 250.05 | 1976-06-08 | 936 | 0 | OXYGEN, DISSOLVED, PERCENT OF SATURATION % | 124.138 | 10
475786 | NORMANDY RESERVOIR | DUCK RIVER 250.05 | 1976-06-08 | 938 | 0 | X-SEC. LOC., HORIZ (% FROM R BANK LOOK UPSTR.) | 50 | 12
475786 | NORMANDY RESERVOIR | DUCK RIVER 250.05 | 1976-06-08 | 938 | 0 | TEMPERATURE, WATER (DEGREES CENTIGRADE) | 21.5 | 12
475786 | NORMANDY RESERVOIR | DUCK RIVER 250.05 | 1976-06-08 | 938 | 0 | OXYGEN, DISSOLVED MG/L | 9.2 | 12
475786 | NORMANDY RESERVOIR | DUCK RIVER 250.05 | 1976-06-08 | 938 | 0 | OXYGEN, DISSOLVED, PERCENT OF SATURATION % | 102.222 | 12
475786 | NORMANDY RESERVOIR | DUCK RIVER 250.05 | 1976-06-08 | 940 | 0 | X-SEC. LOC., HORIZ (% FROM R BANK LOOK UPSTR.) | 50 | 14
475786 | NORMANDY RESERVOIR | DUCK RIVER 250.05 | 1976-06-08 | 940 | 0 | TEMPERATURE, WATER (DEGREES CENTIGRADE) | 21.5 | 14
475786 | NORMANDY RESERVOIR | DUCK RIVER 250.05 | 1976-06-08 | 940 | 0 | OXYGEN, DISSOLVED MG/L | 8 | 14
475786 | NORMANDY RESERVOIR | DUCK RIVER 250.05 | 1976-06-08 | 940 | 0 | OXYGEN, DISSOLVED, PERCENT OF SATURATION % | 88.8889 | 14
475786 | NORMANDY RESERVOIR | DUCK RIVER 250.05 | 1976-06-08 | 942 | 0 | X-SEC. LOC., HORIZ (% FROM R BANK LOOK UPSTR.) | 50 | 15
475786 | NORMANDY RESERVOIR | DUCK RIVER 250.05 | 1976-06-08 | 942 | 0 | TEMPERATURE, WATER (DEGREES CENTIGRADE) | 20.6 | 15
475786 | NORMANDY RESERVOIR | DUCK RIVER 250.05 | 1976-06-08 | 942 | 0 | OXYGEN, DISSOLVED MG/L | 5.6 | 15
475786 | NORMANDY RESERVOIR | DUCK RIVER 250.05 | 1976-06-08 | 942 | 0 | OXYGEN, DISSOLVED, PERCENT OF SATURATION % | 62.2222 | 15
475786 | NORMANDY RESERVOIR | DUCK RIVER 250.05 | 1976-06-08 | 944 | 0 | X-SEC. LOC., HORIZ (% FROM R BANK LOOK UPSTR.) | 50 | 16
475786 | NORMANDY RESERVOIR | DUCK RIVER 250.05 | 1976-06-08 | 944 | 0 | TEMPERATURE, WATER (DEGREES CENTIGRADE) | 20.4 | 16
475786 | NORMANDY RESERVOIR | DUCK RIVER 250.05 | 1976-06-08 | 944 | 0 | SPECIFIC CONDUCTANCE (UMHOS/CM @ 25C) | 120 | 16
475786 | NORMANDY RESERVOIR | DUCK RIVER 250.05 | 1976-06-08 | 944 | 0 | OXYGEN, DISSOLVED MG/L | 4.5 | 16
475786 | NORMANDY RESERVOIR | DUCK RIVER 250.05 | 1976-06-08 | 944 | 0 | OXYGEN, DISSOLVED, PERCENT OF SATURATION % | 48.913 | 16
475786 | NORMANDY RESERVOIR | DUCK RIVER 250.05 | 1976-06-08 | 944 | 0 | PH (STANDARD UNITS) | 6.9 | 16
475786 | NORMANDY RESERVOIR | DUCK RIVER 250.05 | 1976-06-08 | 946 | 0 | X-SEC. LOC., HORIZ (% FROM R BANK LOOK UPSTR.) | 50 | 20
475786 | NORMANDY RESERVOIR | DUCK RIVER 250.05 | 1976-06-08 | 946 | 0 | TEMPERATURE, WATER (DEGREES CENTIGRADE) | 19.2 | 20
475786 | NORMANDY RESERVOIR | DUCK RIVER 250.05 | 1976-06-08 | 946 | 0 | OXYGEN, DISSOLVED MG/L | 3.1 | 20
475786 | NORMANDY RESERVOIR | DUCK RIVER 250.05 | 1976-06-08 | 946 | 0 | OXYGEN, DISSOLVED, PERCENT OF SATURATION % | 32.9787 | 20
475786 | NORMANDY RESERVOIR | DUCK RIVER 250.05 | 1976-06-08 | 948 | 0 | X-SEC. LOC., HORIZ (% FROM R BANK LOOK UPSTR.) | 50 | 25
475786 | NORMANDY RESERVOIR | DUCK RIVER 250.05 | 1976-06-08 | 948 | 0 | TEMPERATURE, WATER (DEGREES CENTIGRADE) | 18.1 | 25
475786 | NORMANDY RESERVOIR | DUCK RIVER 250.05 | 1976-06-08 | 948 | 0 | OXYGEN, DISSOLVED MG/L | 2 | 25
475786 | NORMANDY RESERVOIR | DUCK RIVER 250.05 | 1976-06-08 | 948 | 0 | OXYGEN, DISSOLVED, PERCENT OF SATURATION % | 21.0526 | 25
475786 | NORMANDY RESERVOIR | DUCK RIVER 250.05 | 1976-06-08 | 950 | 0 | X-SEC. LOC., HORIZ (% FROM R BANK LOOK UPSTR.) | 50 | 30
475786 | NORMANDY RESERVOIR | DUCK RIVER 250.05 | 1976-06-08 | 950 | 0 | TEMPERATURE, WATER (DEGREES CENTIGRADE) | 17 | 30
475786 | NORMANDY RESERVOIR | DUCK RIVER 250.05 | 1976-06-08 | 950 | 0 | OXYGEN, DISSOLVED MG/L | 0.8 | 30
475786 | NORMANDY RESERVOIR | DUCK RIVER 250.05 | 1976-06-08 | 950 | 0 | OXYGEN, DISSOLVED, PERCENT OF SATURATION % | 8.2474 | 30
475786 | NORMANDY RESERVOIR | DUCK RIVER 250.05 | 1976-06-08 | 952 | 0 | X-SEC. LOC., HORIZ (% FROM R BANK LOOK UPSTR.) | 50 | 33
475786 | NORMANDY RESERVOIR | DUCK RIVER 250.05 | 1976-06-08 | 952 | 0 | TEMPERATURE, WATER (DEGREES CENTIGRADE) | 16.4 | 33
475786 | NORMANDY RESERVOIR | DUCK RIVER 250.05 | 1976-06-08 | 952 | 0 | TURBIDITY, (JACKSON CANDLE UNITS) | 1.4 | 33
475786 | NORMANDY RESERVOIR | DUCK RIVER 250.05 | 1976-06-08 | 952 | 0 | COLOR (PLATINUM-COBALT UNITS) | 9 | 33
475786 | NORMANDY RESERVOIR | DUCK RIVER 250.05 | 1976-06-08 | 952 | 0 | COLOR,APPARENT(UNFILTERED SAMPLE) PLAT-COB UNITS | 18 | 33
475786 | NORMANDY RESERVOIR | DUCK RIVER 250.05 | 1976-06-08 | 952 | 0 | SPECIFIC CONDUCTANCE (UMHOS/CM @ 25C) | 140 | 33
475786 | NORMANDY RESERVOIR | DUCK RIVER 250.05 | 1976-06-08 | 952 | 0 | OXYGEN, DISSOLVED MG/L | 0.6 | 33
475786 | NORMANDY RESERVOIR | DUCK RIVER 250.05 | 1976-06-08 | 952 | 0 | OXYGEN, DISSOLVED, PERCENT OF SATURATION % | 6 | 33
475786 | NORMANDY RESERVOIR | DUCK RIVER 250.05 | 1976-06-08 | 952 | 0 | BOD, 2 DAY, 20 DEG C MG/L | 1 | 33
475786 | NORMANDY RESERVOIR | DUCK RIVER 250.05 | 1976-06-08 | 952 | 0 | BOD, 5 DAY, 20 DEG C MG/L | 1 | 33
475786 | NORMANDY RESERVOIR | DUCK RIVER 250.05 | 1976-06-08 | 952 | 0 | BOD, 7 DAY, 20 DEG C MG/L | 1 | 33
475786 | NORMANDY RESERVOIR | DUCK RIVER 250.05 | 1976-06-08 | 952 | 0 | BOD, 9 DAY, 20 DEG C MG/L | 1 | 33
475786 | NORMANDY RESERVOIR | DUCK RIVER 250.05 | 1976-06-08 | 952 | 0 | BOD, 28 DAY, 20 DEG C MG.L | 1.5 | 33
475786 | NORMANDY RESERVOIR | DUCK RIVER 250.05 | 1976-06-08 | 952 | 0 | BOD, 12 DAY, 20 DEG C MG/L | 1 | 33
475786 | NORMANDY RESERVOIR | DUCK RIVER 250.05 | 1976-06-08 | 952 | 0 | BOD, 19 DAY, 20 DEG C MG/L | 1 | 33
475786 | NORMANDY RESERVOIR | DUCK RIVER 250.05 | 1976-06-08 | 952 | 0 | COD, .025N K2CR2O7 MG/L | 6 | 33
475786 | NORMANDY RESERVOIR | DUCK RIVER 250.05 | 1976-06-08 | 952 | 0 | BOD, 23 DAY, 20 DEG C MG/L | 1.6 | 33
475786 | NORMANDY RESERVOIR | DUCK RIVER 250.05 | 1976-06-08 | 952 | 0 | BOD, 26 DAY, 20 DEG C MG/L | 1.4 | 33
475786 | NORMANDY RESERVOIR | DUCK RIVER 250.05 | 1976-06-08 | 952 | 0 | BOD, 14 DAY, 20 DEG C MG/L | 1 | 33
475786 | NORMANDY RESERVOIR | DUCK RIVER 250.05 | 1976-06-08 | 952 | 0 | BOD, 21 DAY, 20 DEG C MG/L | 1.2 | 33
475786 | NORMANDY RESERVOIR | DUCK RIVER 250.05 | 1976-06-08 | 952 | 0 | PH (STANDARD UNITS) | 6.6 | 33
475786 | NORMANDY RESERVOIR | DUCK RIVER 250.05 | 1976-06-08 | 952 | 0 | ALKALINITY, TOTAL (MG/L AS CACO3) | 45 | 33
475786 | NORMANDY RESERVOIR | DUCK RIVER 250.05 | 1976-06-08 | 952 | 0 | ALKALINITY, PHENOLPHTHALEIN (MG/L) | 0 | 33
475786 | NORMANDY RESERVOIR | DUCK RIVER 250.05 | 1976-06-08 | 952 | 0 | NITROGEN, ORGANIC, TOTAL (MG/L AS N) | 0.18 | 33
475786 | NORMANDY RESERVOIR | DUCK RIVER 250.05 | 1976-06-08 | 952 | 0 | NITROGEN, AMMONIA, TOTAL (MG/L AS N) | 0.19 | 33
475786 | NORMANDY RESERVOIR | DUCK RIVER 250.05 | 1976-06-08 | 952 | 0 | AMMONIA, UNIONZED (MG/L AS N) | 0.00022924 | 33
475786 | NORMANDY RESERVOIR | DUCK RIVER 250.05 | 1976-06-08 | 952 | 0 | AMMONIA, UNIONIZED (CALC FR TEMP-PH-NH4) (MG/L) | 0.00027874 | 33
475786 | NORMANDY RESERVOIR | DUCK RIVER 250.05 | 1976-06-08 | 952 | 0 | NITRITE PLUS NITRATE, TOTAL 1 DET. (MG/L AS N) | 0.12 | 33
475786 | NORMANDY RESERVOIR | DUCK RIVER 250.05 | 1976-06-08 | 952 | 0 | PHOSPHORUS, TOTAL (MG/L AS P) | 0.03 | 33
475786 | NORMANDY RESERVOIR | DUCK RIVER 250.05 | 1976-06-08 | 952 | 0 | PHOSPHORUS, DISSOLVED (MG/L AS P) | 0.02 | 33
475786 | NORMANDY RESERVOIR | DUCK RIVER 250.05 | 1976-06-08 | 952 | 0 | CARBON, TOTAL ORGANIC (MG/L AS C) | 2.6 | 33
475786 | NORMANDY RESERVOIR | DUCK RIVER 250.05 | 1976-06-08 | 952 | 0 | CALCIUM, TOTAL (MG/L AS CA) | 16 | 33
475786 | NORMANDY RESERVOIR | DUCK RIVER 250.05 | 1976-06-08 | 952 | 0 | MAGNESIUM, TOTAL (MG/L AS MG) | 1.9 | 33
475786 | NORMANDY RESERVOIR | DUCK RIVER 250.05 | 1976-06-08 | 952 | 0 | FLUORIDE, TOTAL (MG/L AS F) | 0.1 | 33
475786 | NORMANDY RESERVOIR | DUCK RIVER 250.05 | 1976-06-08 | 952 | 0 | IRON, TOTAL (UG/L AS FE) | 400 | 33
475786 | NORMANDY RESERVOIR | DUCK RIVER 250.05 | 1976-06-08 | 952 | 0 | IRON, DISSOLVED (UG/L AS FE) | 50 | 33
475786 | NORMANDY RESERVOIR | DUCK RIVER 250.05 | 1976-06-08 | 952 | 0 | IRON, FERROUS (UG/L AS FE) | 50 | 33
475786 | NORMANDY RESERVOIR | DUCK RIVER 250.05 | 1976-06-08 | 952 | 0 | MANGANESE, TOTAL (UG/L AS MN) | 200 | 33
475786 | NORMANDY RESERVOIR | DUCK RIVER 250.05 | 1976-06-08 | 952 | 0 | MANGANESE, DISSOLVED (UG/L AS MN) | 180 | 33
475786 | NORMANDY RESERVOIR | DUCK RIVER 250.05 | 1976-06-08 | 952 | 0 | COLIFORM,TOT,MEMBRANE FILTER,IMMED.M-ENDO MED,35C | 10 | 33
475786 | NORMANDY RESERVOIR | DUCK RIVER 250.05 | 1976-06-08 | 952 | 0 | FECAL COLIFORM,MEMBR FILTER,M-FC BROTH,44.5 C | 10 | 33
475786 | NORMANDY RESERVOIR | DUCK RIVER 250.05 | 1976-06-08 | 952 | 0 | HARDNESS, CA MG CALCULATED (MG/L AS CACO3) | 48 | 33
475786 | NORMANDY RESERVOIR | DUCK RIVER 250.05 | 1976-06-08 | 954 | 0 | X-SEC. LOC., HORIZ (% FROM R BANK LOOK UPSTR.) | 50 | 40
475786 | NORMANDY RESERVOIR | DUCK RIVER 250.05 | 1976-06-08 | 954 | 0 | TEMPERATURE, WATER (DEGREES CENTIGRADE) | 14.7 | 40
475786 | NORMANDY RESERVOIR | DUCK RIVER 250.05 | 1976-06-08 | 954 | 0 | OXYGEN, DISSOLVED MG/L | 0.4 | 40
475786 | NORMANDY RESERVOIR | DUCK RIVER 250.05 | 1976-06-08 | 954 | 0 | OXYGEN, DISSOLVED, PERCENT OF SATURATION % | 3.9216 | 40
475786 | NORMANDY RESERVOIR | DUCK RIVER 250.05 | 1976-06-08 | 956 | 0 | X-SEC. LOC., HORIZ (% FROM R BANK LOOK UPSTR.) | 50 | 49
475786 | NORMANDY RESERVOIR | DUCK RIVER 250.05 | 1976-06-08 | 956 | 0 | TEMPERATURE, WATER (DEGREES CENTIGRADE) | 13.4 | 49
475786 | NORMANDY RESERVOIR | DUCK RIVER 250.05 | 1976-06-08 | 956 | 0 | SPECIFIC CONDUCTANCE (UMHOS/CM @ 25C) | 140 | 49
475786 | NORMANDY RESERVOIR | DUCK RIVER 250.05 | 1976-06-08 | 956 | 0 | OXYGEN, DISSOLVED MG/L | 0.4 | 49
475786 | NORMANDY RESERVOIR | DUCK RIVER 250.05 | 1976-06-08 | 956 | 0 | OXYGEN, DISSOLVED, PERCENT OF SATURATION % | 3.7736 | 49
475786 | NORMANDY RESERVOIR | DUCK RIVER 250.05 | 1976-06-08 | 956 | 0 | PH (STANDARD UNITS) | 6.6 | 49
475786 | NORMANDY RESERVOIR | DUCK RIVER 250.05 | 1976-06-08 | 958 | 0 | X-SEC. LOC., HORIZ (% FROM R BANK LOOK UPSTR.) | 50 | 55
475786 | NORMANDY RESERVOIR | DUCK RIVER 250.05 | 1976-06-08 | 958 | 0 | TEMPERATURE, WATER (DEGREES CENTIGRADE) | 12.9 | 55
475786 | NORMANDY RESERVOIR | DUCK RIVER 250.05 | 1976-06-08 | 958 | 0 | OXYGEN, DISSOLVED MG/L | 0.3 | 55
475786 | NORMANDY RESERVOIR | DUCK RIVER 250.05 | 1976-06-08 | 958 | 0 | OXYGEN, DISSOLVED, PERCENT OF SATURATION % | 2.8302 | 55
475786 | NORMANDY RESERVOIR | DUCK RIVER 250.05 | 1976-06-08 | 1000 | 0 | X-SEC. LOC., HORIZ (% FROM R BANK LOOK UPSTR.) | 50 | 70
475786 | NORMANDY RESERVOIR | DUCK RIVER 250.05 | 1976-06-08 | 1000 | 0 | TEMPERATURE, WATER (DEGREES CENTIGRADE) | 12.4 | 70
475786 | NORMANDY RESERVOIR | DUCK RIVER 250.05 | 1976-06-08 | 1000 | 0 | OXYGEN, DISSOLVED MG/L | 0.3 | 70
475786 | NORMANDY RESERVOIR | DUCK RIVER 250.05 | 1976-06-08 | 1000 | 0 | OXYGEN, DISSOLVED, PERCENT OF SATURATION % | 2.7778 | 70
475786 | NORMANDY RESERVOIR | DUCK RIVER 250.05 | 1976-06-08 | 1002 | 0 | X-SEC. LOC., HORIZ (% FROM R BANK LOOK UPSTR.) | 50 | 72
475786 | NORMANDY RESERVOIR | DUCK RIVER 250.05 | 1976-06-08 | 1002 | 0 | TEMPERATURE, WATER (DEGREES CENTIGRADE) | 12.1 | 72
475786 | NORMANDY RESERVOIR | DUCK RIVER 250.05 | 1976-06-08 | 1002 | 0 | TURBIDITY, (JACKSON CANDLE UNITS) | 1.8 | 72
475786 | NORMANDY RESERVOIR | DUCK RIVER 250.05 | 1976-06-08 | 1002 | 0 | COLOR (PLATINUM-COBALT UNITS) | 17 | 72
475786 | NORMANDY RESERVOIR | DUCK RIVER 250.05 | 1976-06-08 | 1002 | 0 | COLOR,APPARENT(UNFILTERED SAMPLE) PLAT-COB UNITS | 25 | 72
475786 | NORMANDY RESERVOIR | DUCK RIVER 250.05 | 1976-06-08 | 1002 | 0 | SPECIFIC CONDUCTANCE (UMHOS/CM @ 25C) | 230 | 72
475786 | NORMANDY RESERVOIR | DUCK RIVER 250.05 | 1976-06-08 | 1002 | 0 | OXYGEN, DISSOLVED MG/L | 0.3 | 72
475786 | NORMANDY RESERVOIR | DUCK RIVER 250.05 | 1976-06-08 | 1002 | 0 | OXYGEN, DISSOLVED, PERCENT OF SATURATION % | 2.7778 | 72
475786 | NORMANDY RESERVOIR | DUCK RIVER 250.05 | 1976-06-08 | 1002 | 0 | BOD, 2 DAY, 20 DEG C MG/L | 1 | 72
475786 | NORMANDY RESERVOIR | DUCK RIVER 250.05 | 1976-06-08 | 1002 | 0 | BOD, 5 DAY, 20 DEG C MG/L | 1.1 | 72
475786 | NORMANDY RESERVOIR | DUCK RIVER 250.05 | 1976-06-08 | 1002 | 0 | BOD, 7 DAY, 20 DEG C MG/L | 2.1 | 72
475786 | NORMANDY RESERVOIR | DUCK RIVER 250.05 | 1976-06-08 | 1002 | 0 | BOD, 9 DAY, 20 DEG C MG/L | 3.4 | 72
475786 | NORMANDY RESERVOIR | DUCK RIVER 250.05 | 1976-06-08 | 1002 | 0 | BOD, 28 DAY, 20 DEG C MG.L | 5.1 | 72
475786 | NORMANDY RESERVOIR | DUCK RIVER 250.05 | 1976-06-08 | 1002 | 0 | BOD, 12 DAY, 20 DEG C MG/L | 4.3 | 72
475786 | NORMANDY RESERVOIR | DUCK RIVER 250.05 | 1976-06-08 | 1002 | 0 | BOD, 19 DAY, 20 DEG C MG/L | 4.5 | 72
475786 | NORMANDY RESERVOIR | DUCK RIVER 250.05 | 1976-06-08 | 1002 | 0 | COD, .025N K2CR2O7 MG/L | 11 | 72
475786 | NORMANDY RESERVOIR | DUCK RIVER 250.05 | 1976-06-08 | 1002 | 0 | BOD, 23 DAY, 20 DEG C MG/L | 5 | 72
475786 | NORMANDY RESERVOIR | DUCK RIVER 250.05 | 1976-06-08 | 1002 | 0 | BOD, 26 DAY, 20 DEG C MG/L | 4.7 | 72
475786 | NORMANDY RESERVOIR | DUCK RIVER 250.05 | 1976-06-08 | 1002 | 0 | BOD, 14 DAY, 20 DEG C MG/L | 4.5 | 72
475786 | NORMANDY RESERVOIR | DUCK RIVER 250.05 | 1976-06-08 | 1002 | 0 | BOD, 21 DAY, 20 DEG C MG/L | 4.7 | 72
475786 | NORMANDY RESERVOIR | DUCK RIVER 250.05 | 1976-06-08 | 1002 | 0 | PH (STANDARD UNITS) | 6.6 | 72
475786 | NORMANDY RESERVOIR | DUCK RIVER 250.05 | 1976-06-08 | 1002 | 0 | ALKALINITY, TOTAL (MG/L AS CACO3) | 50 | 72
475786 | NORMANDY RESERVOIR | DUCK RIVER 250.05 | 1976-06-08 | 1002 | 0 | ALKALINITY, PHENOLPHTHALEIN (MG/L) | 0 | 72
475786 | NORMANDY RESERVOIR | DUCK RIVER 250.05 | 1976-06-08 | 1002 | 0 | NITROGEN, ORGANIC, TOTAL (MG/L AS N) | 0.56 | 72
475786 | NORMANDY RESERVOIR | DUCK RIVER 250.05 | 1976-06-08 | 1002 | 0 | NITROGEN, AMMONIA, TOTAL (MG/L AS N) | 0.57 | 72
475786 | NORMANDY RESERVOIR | DUCK RIVER 250.05 | 1976-06-08 | 1002 | 0 | AMMONIA, UNIONZED (MG/L AS N) | 0.00049599 | 72
475786 | NORMANDY RESERVOIR | DUCK RIVER 250.05 | 1976-06-08 | 1002 | 0 | AMMONIA, UNIONIZED (CALC FR TEMP-PH-NH4) (MG/L) | 0.00060306 | 72
475786 | NORMANDY RESERVOIR | DUCK RIVER 250.05 | 1976-06-08 | 1002 | 0 | NITRITE PLUS NITRATE, TOTAL 1 DET. (MG/L AS N) | 0.02 | 72
475786 | NORMANDY RESERVOIR | DUCK RIVER 250.05 | 1976-06-08 | 1002 | 0 | PHOSPHORUS, TOTAL (MG/L AS P) | 0.11 | 72
475786 | NORMANDY RESERVOIR | DUCK RIVER 250.05 | 1976-06-08 | 1002 | 0 | PHOSPHORUS, DISSOLVED (MG/L AS P) | 0.08 | 72
475786 | NORMANDY RESERVOIR | DUCK RIVER 250.05 | 1976-06-08 | 1002 | 0 | CARBON, TOTAL ORGANIC (MG/L AS C) | 3.3 | 72
475786 | NORMANDY RESERVOIR | DUCK RIVER 250.05 | 1976-06-08 | 1002 | 0 | CALCIUM, TOTAL (MG/L AS CA) | 17 | 72
475786 | NORMANDY RESERVOIR | DUCK RIVER 250.05 | 1976-06-08 | 1002 | 0 | MAGNESIUM, TOTAL (MG/L AS MG) | 2.1 | 72
475786 | NORMANDY RESERVOIR | DUCK RIVER 250.05 | 1976-06-08 | 1002 | 0 | FLUORIDE, TOTAL (MG/L AS F) | 0.1 | 72
475786 | NORMANDY RESERVOIR | DUCK RIVER 250.05 | 1976-06-08 | 1002 | 0 | IRON, TOTAL (UG/L AS FE) | 930 | 72
475786 | NORMANDY RESERVOIR | DUCK RIVER 250.05 | 1976-06-08 | 1002 | 0 | IRON, DISSOLVED (UG/L AS FE) | 800 | 72
475786 | NORMANDY RESERVOIR | DUCK RIVER 250.05 | 1976-06-08 | 1002 | 0 | IRON, FERROUS (UG/L AS FE) | 680 | 72
475786 | NORMANDY RESERVOIR | DUCK RIVER 250.05 | 1976-06-08 | 1002 | 0 | MANGANESE, TOTAL (UG/L AS MN) | 1800 | 72
475786 | NORMANDY RESERVOIR | DUCK RIVER 250.05 | 1976-06-08 | 1002 | 0 | MANGANESE, DISSOLVED (UG/L AS MN) | 1600 | 72
475786 | NORMANDY RESERVOIR | DUCK RIVER 250.05 | 1976-06-08 | 1002 | 0 | COLIFORM,TOT,MEMBRANE FILTER,IMMED.M-ENDO MED,35C | 10 | 72
475786 | NORMANDY RESERVOIR | DUCK RIVER 250.05 | 1976-06-08 | 1002 | 0 | FECAL COLIFORM,MEMBR FILTER,M-FC BROTH,44.5 C | 10 | 72
475786 | NORMANDY RESERVOIR | DUCK RIVER 250.05 | 1976-06-08 | 1002 | 0 | HARDNESS, CA MG CALCULATED (MG/L AS CACO3) | 51 | 72
475786 | NORMANDY RESERVOIR | DUCK RIVER 250.05 | 1976-06-08 | 1008 | 0 | X-SEC. LOC., HORIZ (% FROM R BANK LOOK UPSTR.) | 75 | 1
475786 | NORMANDY RESERVOIR | DUCK RIVER 250.05 | 1976-06-08 | 1008 | 0 | TEMPERATURE, WATER (DEGREES CENTIGRADE) | 24.1 | 1
475786 | NORMANDY RESERVOIR | DUCK RIVER 250.05 | 1976-06-08 | 1008 | 0 | SPECIFIC CONDUCTANCE (UMHOS/CM @ 25C) | 120 | 1
475786 | NORMANDY RESERVOIR | DUCK RIVER 250.05 | 1976-06-08 | 1008 | 0 | OXYGEN, DISSOLVED MG/L | 11.5 | 1
475786 | NORMANDY RESERVOIR | DUCK RIVER 250.05 | 1976-06-08 | 1008 | 0 | OXYGEN, DISSOLVED, PERCENT OF SATURATION % | 135.294 | 1
475786 | NORMANDY RESERVOIR | DUCK RIVER 250.05 | 1976-06-08 | 1008 | 0 | PH (STANDARD UNITS) | 8.9 | 1
475786 | NORMANDY RESERVOIR | DUCK RIVER 250.05 | 1976-06-08 | 1010 | 0 | X-SEC. LOC., HORIZ (% FROM R BANK LOOK UPSTR.) | 75 | 3
475786 | NORMANDY RESERVOIR | DUCK RIVER 250.05 | 1976-06-08 | 1010 | 0 | TEMPERATURE, WATER (DEGREES CENTIGRADE) | 23.7 | 3
475786 | NORMANDY RESERVOIR | DUCK RIVER 250.05 | 1976-06-08 | 1010 | 0 | TURBIDITY, (JACKSON CANDLE UNITS) | 1.8 | 3
475786 | NORMANDY RESERVOIR | DUCK RIVER 250.05 | 1976-06-08 | 1010 | 0 | COLOR (PLATINUM-COBALT UNITS) | 10 | 3
475786 | NORMANDY RESERVOIR | DUCK RIVER 250.05 | 1976-06-08 | 1010 | 0 | COLOR,APPARENT(UNFILTERED SAMPLE) PLAT-COB UNITS | 10 | 3
475786 | NORMANDY RESERVOIR | DUCK RIVER 250.05 | 1976-06-08 | 1010 | 0 | SPECIFIC CONDUCTANCE (UMHOS/CM @ 25C) | 120 | 3
475786 | NORMANDY RESERVOIR | DUCK RIVER 250.05 | 1976-06-08 | 1010 | 0 | OXYGEN, DISSOLVED MG/L | 11.2 | 3
475786 | NORMANDY RESERVOIR | DUCK RIVER 250.05 | 1976-06-08 | 1010 | 0 | OXYGEN, DISSOLVED, PERCENT OF SATURATION % | 131.765 | 3
475786 | NORMANDY RESERVOIR | DUCK RIVER 250.05 | 1976-06-08 | 1010 | 0 | BOD, 2 DAY, 20 DEG C MG/L | 1 | 3
475786 | NORMANDY RESERVOIR | DUCK RIVER 250.05 | 1976-06-08 | 1010 | 0 | BOD, 5 DAY, 20 DEG C MG/L | 1 | 3
475786 | NORMANDY RESERVOIR | DUCK RIVER 250.05 | 1976-06-08 | 1010 | 0 | BOD, 7 DAY, 20 DEG C MG/L | 1.2 | 3
475786 | NORMANDY RESERVOIR | DUCK RIVER 250.05 | 1976-06-08 | 1010 | 0 | BOD, 9 DAY, 20 DEG C MG/L | 1.8 | 3
475786 | NORMANDY RESERVOIR | DUCK RIVER 250.05 | 1976-06-08 | 1010 | 0 | BOD, 28 DAY, 20 DEG C MG.L | 4.5 | 3
475786 | NORMANDY RESERVOIR | DUCK RIVER 250.05 | 1976-06-08 | 1010 | 0 | BOD, 12 DAY, 20 DEG C MG/L | 2.2 | 3
475786 | NORMANDY RESERVOIR | DUCK RIVER 250.05 | 1976-06-08 | 1010 | 0 | BOD, 19 DAY, 20 DEG C MG/L | 2.9 | 3
475786 | NORMANDY RESERVOIR | DUCK RIVER 250.05 | 1976-06-08 | 1010 | 0 | COD, .025N K2CR2O7 MG/L | 6 | 3
475786 | NORMANDY RESERVOIR | DUCK RIVER 250.05 | 1976-06-08 | 1010 | 0 | BOD, 23 DAY, 20 DEG C MG/L | 4 | 3
475786 | NORMANDY RESERVOIR | DUCK RIVER 250.05 | 1976-06-08 | 1010 | 0 | BOD, 26 DAY, 20 DEG C MG/L | 4.2 | 3
475786 | NORMANDY RESERVOIR | DUCK RIVER 250.05 | 1976-06-08 | 1010 | 0 | BOD, 14 DAY, 20 DEG C MG/L | 2.3 | 3
475786 | NORMANDY RESERVOIR | DUCK RIVER 250.05 | 1976-06-08 | 1010 | 0 | BOD, 21 DAY, 20 DEG C MG/L | 3.3 | 3
475786 | NORMANDY RESERVOIR | DUCK RIVER 250.05 | 1976-06-08 | 1010 | 0 | PH (STANDARD UNITS) | 9 | 3
475786 | NORMANDY RESERVOIR | DUCK RIVER 250.05 | 1976-06-08 | 1010 | 0 | ALKALINITY, TOTAL (MG/L AS CACO3) | 39 | 3
475786 | NORMANDY RESERVOIR | DUCK RIVER 250.05 | 1976-06-08 | 1010 | 0 | ALKALINITY, PHENOLPHTHALEIN (MG/L) | 3 | 3
475786 | NORMANDY RESERVOIR | DUCK RIVER 250.05 | 1976-06-08 | 1010 | 0 | NITROGEN, ORGANIC, TOTAL (MG/L AS N) | 0.09 | 3
475786 | NORMANDY RESERVOIR | DUCK RIVER 250.05 | 1976-06-08 | 1010 | 0 | NITROGEN, AMMONIA, TOTAL (MG/L AS N) | 0.08 | 3
475786 | NORMANDY RESERVOIR | DUCK RIVER 250.05 | 1976-06-08 | 1010 | 0 | AMMONIA, UNIONZED (MG/L AS N) | 0.027268 | 3
475786 | NORMANDY RESERVOIR | DUCK RIVER 250.05 | 1976-06-08 | 1010 | 0 | AMMONIA, UNIONIZED (CALC FR TEMP-PH-NH4) (MG/L) | 0.033155 | 3
475786 | NORMANDY RESERVOIR | DUCK RIVER 250.05 | 1976-06-08 | 1010 | 0 | NITRITE PLUS NITRATE, TOTAL 1 DET. (MG/L AS N) | 0.01 | 3
475786 | NORMANDY RESERVOIR | DUCK RIVER 250.05 | 1976-06-08 | 1010 | 0 | PHOSPHORUS, TOTAL (MG/L AS P) | 0.02 | 3
475786 | NORMANDY RESERVOIR | DUCK RIVER 250.05 | 1976-06-08 | 1010 | 0 | PHOSPHORUS, DISSOLVED (MG/L AS P) | 0.02 | 3
475786 | NORMANDY RESERVOIR | DUCK RIVER 250.05 | 1976-06-08 | 1010 | 0 | CARBON, TOTAL ORGANIC (MG/L AS C) | 4.1 | 3
475786 | NORMANDY RESERVOIR | DUCK RIVER 250.05 | 1976-06-08 | 1010 | 0 | CALCIUM, TOTAL (MG/L AS CA) | 15 | 3
475786 | NORMANDY RESERVOIR | DUCK RIVER 250.05 | 1976-06-08 | 1010 | 0 | MAGNESIUM, TOTAL (MG/L AS MG) | 1.9 | 3
475786 | NORMANDY RESERVOIR | DUCK RIVER 250.05 | 1976-06-08 | 1010 | 0 | FLUORIDE, TOTAL (MG/L AS F) | 0.1 | 3
475786 | NORMANDY RESERVOIR | DUCK RIVER 250.05 | 1976-06-08 | 1010 | 0 | IRON, TOTAL (UG/L AS FE) | 260 | 3
475786 | NORMANDY RESERVOIR | DUCK RIVER 250.05 | 1976-06-08 | 1010 | 0 | IRON, DISSOLVED (UG/L AS FE) | 80 | 3
475786 | NORMANDY RESERVOIR | DUCK RIVER 250.05 | 1976-06-08 | 1010 | 0 | IRON, FERROUS (UG/L AS FE) | 20 | 3
475786 | NORMANDY RESERVOIR | DUCK RIVER 250.05 | 1976-06-08 | 1010 | 0 | MANGANESE, TOTAL (UG/L AS MN) | 80 | 3
475786 | NORMANDY RESERVOIR | DUCK RIVER 250.05 | 1976-06-08 | 1010 | 0 | MANGANESE, DISSOLVED (UG/L AS MN) | 60 | 3
475786 | NORMANDY RESERVOIR | DUCK RIVER 250.05 | 1976-06-08 | 1010 | 0 | COLIFORM,TOT,MEMBRANE FILTER,IMMED.M-ENDO MED,35C | 10 | 3
475786 | NORMANDY RESERVOIR | DUCK RIVER 250.05 | 1976-06-08 | 1010 | 0 | FECAL COLIFORM,MEMBR FILTER,M-FC BROTH,44.5 C | 10 | 3
475786 | NORMANDY RESERVOIR | DUCK RIVER 250.05 | 1976-06-08 | 1010 | 0 | HARDNESS, CA MG CALCULATED (MG/L AS CACO3) | 45 | 3
475786 | NORMANDY RESERVOIR | DUCK RIVER 250.05 | 1976-06-08 | 1012 | 0 | X-SEC. LOC., HORIZ (% FROM R BANK LOOK UPSTR.) | 75 | 5
475786 | NORMANDY RESERVOIR | DUCK RIVER 250.05 | 1976-06-08 | 1012 | 0 | TEMPERATURE, WATER (DEGREES CENTIGRADE) | 23.5 | 5
475786 | NORMANDY RESERVOIR | DUCK RIVER 250.05 | 1976-06-08 | 1012 | 0 | SPECIFIC CONDUCTANCE (UMHOS/CM @ 25C) | 120 | 5
475786 | NORMANDY RESERVOIR | DUCK RIVER 250.05 | 1976-06-08 | 1012 | 0 | OXYGEN, DISSOLVED MG/L | 11.1 | 5
475786 | NORMANDY RESERVOIR | DUCK RIVER 250.05 | 1976-06-08 | 1012 | 0 | OXYGEN, DISSOLVED, PERCENT OF SATURATION % | 127.586 | 5
475786 | NORMANDY RESERVOIR | DUCK RIVER 250.05 | 1976-06-08 | 1012 | 0 | PH (STANDARD UNITS) | 9 | 5
475786 | NORMANDY RESERVOIR | DUCK RIVER 250.05 | 1976-06-08 | 1014 | 0 | X-SEC. LOC., HORIZ (% FROM R BANK LOOK UPSTR.) | 75 | 10
475786 | NORMANDY RESERVOIR | DUCK RIVER 250.05 | 1976-06-08 | 1014 | 0 | TEMPERATURE, WATER (DEGREES CENTIGRADE) | 22.5 | 10
475786 | NORMANDY RESERVOIR | DUCK RIVER 250.05 | 1976-06-08 | 1014 | 0 | OXYGEN, DISSOLVED MG/L | 11.1 | 10
475786 | NORMANDY RESERVOIR | DUCK RIVER 250.05 | 1976-06-08 | 1014 | 0 | OXYGEN, DISSOLVED, PERCENT OF SATURATION % | 126.136 | 10
475786 | NORMANDY RESERVOIR | DUCK RIVER 250.05 | 1976-06-08 | 1016 | 0 | X-SEC. LOC., HORIZ (% FROM R BANK LOOK UPSTR.) | 75 | 12
475786 | NORMANDY RESERVOIR | DUCK RIVER 250.05 | 1976-06-08 | 1016 | 0 | TEMPERATURE, WATER (DEGREES CENTIGRADE) | 22.3 | 12
475786 | NORMANDY RESERVOIR | DUCK RIVER 250.05 | 1976-06-08 | 1016 | 0 | OXYGEN, DISSOLVED MG/L | 9.6 | 12
475786 | NORMANDY RESERVOIR | DUCK RIVER 250.05 | 1976-06-08 | 1016 | 0 | OXYGEN, DISSOLVED, PERCENT OF SATURATION % | 109.091 | 12
475786 | NORMANDY RESERVOIR | DUCK RIVER 250.05 | 1976-06-08 | 1018 | 0 | X-SEC. LOC., HORIZ (% FROM R BANK LOOK UPSTR.) | 75 | 14
475786 | NORMANDY RESERVOIR | DUCK RIVER 250.05 | 1976-06-08 | 1018 | 0 | TEMPERATURE, WATER (DEGREES CENTIGRADE) | 21.2 | 14
475786 | NORMANDY RESERVOIR | DUCK RIVER 250.05 | 1976-06-08 | 1018 | 0 | OXYGEN, DISSOLVED MG/L | 6.3 | 14
475786 | NORMANDY RESERVOIR | DUCK RIVER 250.05 | 1976-06-08 | 1018 | 0 | OXYGEN, DISSOLVED, PERCENT OF SATURATION % | 70 | 14
475786 | NORMANDY RESERVOIR | DUCK RIVER 250.05 | 1976-06-08 | 1020 | 0 | X-SEC. LOC., HORIZ (% FROM R BANK LOOK UPSTR.) | 75 | 16
475786 | NORMANDY RESERVOIR | DUCK RIVER 250.05 | 1976-06-08 | 1020 | 0 | TEMPERATURE, WATER (DEGREES CENTIGRADE) | 20.7 | 16
475786 | NORMANDY RESERVOIR | DUCK RIVER 250.05 | 1976-06-08 | 1020 | 0 | SPECIFIC CONDUCTANCE (UMHOS/CM @ 25C) | 120 | 16
475786 | NORMANDY RESERVOIR | DUCK RIVER 250.05 | 1976-06-08 | 1020 | 0 | OXYGEN, DISSOLVED MG/L | 4.6 | 16
475786 | NORMANDY RESERVOIR | DUCK RIVER 250.05 | 1976-06-08 | 1020 | 0 | OXYGEN, DISSOLVED, PERCENT OF SATURATION % | 51.1111 | 16
475786 | NORMANDY RESERVOIR | DUCK RIVER 250.05 | 1976-06-08 | 1020 | 0 | PH (STANDARD UNITS) | 6.9 | 16
475786 | NORMANDY RESERVOIR | DUCK RIVER 250.05 | 1976-06-08 | 1022 | 0 | X-SEC. LOC., HORIZ (% FROM R BANK LOOK UPSTR.) | 75 | 20
475786 | NORMANDY RESERVOIR | DUCK RIVER 250.05 | 1976-06-08 | 1022 | 0 | TEMPERATURE, WATER (DEGREES CENTIGRADE) | 19.2 | 20
475786 | NORMANDY RESERVOIR | DUCK RIVER 250.05 | 1976-06-08 | 1022 | 0 | OXYGEN, DISSOLVED MG/L | 2.8 | 20
475786 | NORMANDY RESERVOIR | DUCK RIVER 250.05 | 1976-06-08 | 1022 | 0 | OXYGEN, DISSOLVED, PERCENT OF SATURATION % | 29.7872 | 20
475786 | NORMANDY RESERVOIR | DUCK RIVER 250.05 | 1976-06-08 | 1024 | 0 | X-SEC. LOC., HORIZ (% FROM R BANK LOOK UPSTR.) | 75 | 25
475786 | NORMANDY RESERVOIR | DUCK RIVER 250.05 | 1976-06-08 | 1024 | 0 | TEMPERATURE, WATER (DEGREES CENTIGRADE) | 17.7 | 25
475786 | NORMANDY RESERVOIR | DUCK RIVER 250.05 | 1976-06-08 | 1024 | 0 | OXYGEN, DISSOLVED MG/L | 1.7 | 25
475786 | NORMANDY RESERVOIR | DUCK RIVER 250.05 | 1976-06-08 | 1024 | 0 | OXYGEN, DISSOLVED, PERCENT OF SATURATION % | 17.8947 | 25
475786 | NORMANDY RESERVOIR | DUCK RIVER 250.05 | 1976-06-08 | 1026 | 0 | X-SEC. LOC., HORIZ (% FROM R BANK LOOK UPSTR.) | 75 | 30
475786 | NORMANDY RESERVOIR | DUCK RIVER 250.05 | 1976-06-08 | 1026 | 0 | TEMPERATURE, WATER (DEGREES CENTIGRADE) | 16.7 | 30
475786 | NORMANDY RESERVOIR | DUCK RIVER 250.05 | 1976-06-08 | 1026 | 0 | TURBIDITY, (JACKSON CANDLE UNITS) | 1 | 30
475786 | NORMANDY RESERVOIR | DUCK RIVER 250.05 | 1976-06-08 | 1026 | 0 | COLOR (PLATINUM-COBALT UNITS) | 10 | 30
475786 | NORMANDY RESERVOIR | DUCK RIVER 250.05 | 1976-06-08 | 1026 | 0 | COLOR,APPARENT(UNFILTERED SAMPLE) PLAT-COB UNITS | 15 | 30
475786 | NORMANDY RESERVOIR | DUCK RIVER 250.05 | 1976-06-08 | 1026 | 0 | SPECIFIC CONDUCTANCE (UMHOS/CM @ 25C) | 140 | 30
475786 | NORMANDY RESERVOIR | DUCK RIVER 250.05 | 1976-06-08 | 1026 | 0 | OXYGEN, DISSOLVED MG/L | 0.6 | 30
475786 | NORMANDY RESERVOIR | DUCK RIVER 250.05 | 1976-06-08 | 1026 | 0 | OXYGEN, DISSOLVED, PERCENT OF SATURATION % | 6.1856 | 30
475786 | NORMANDY RESERVOIR | DUCK RIVER 250.05 | 1976-06-08 | 1026 | 0 | BOD, 2 DAY, 20 DEG C MG/L | 1 | 30
475786 | NORMANDY RESERVOIR | DUCK RIVER 250.05 | 1976-06-08 | 1026 | 0 | BOD, 5 DAY, 20 DEG C MG/L | 1 | 30
475786 | NORMANDY RESERVOIR | DUCK RIVER 250.05 | 1976-06-08 | 1026 | 0 | BOD, 7 DAY, 20 DEG C MG/L | 1 | 30
475786 | NORMANDY RESERVOIR | DUCK RIVER 250.05 | 1976-06-08 | 1026 | 0 | BOD, 9 DAY, 20 DEG C MG/L | 1 | 30
475786 | NORMANDY RESERVOIR | DUCK RIVER 250.05 | 1976-06-08 | 1026 | 0 | BOD, 28 DAY, 20 DEG C MG.L | 1.2 | 30
475786 | NORMANDY RESERVOIR | DUCK RIVER 250.05 | 1976-06-08 | 1026 | 0 | BOD, 12 DAY, 20 DEG C MG/L | 1 | 30
475786 | NORMANDY RESERVOIR | DUCK RIVER 250.05 | 1976-06-08 | 1026 | 0 | BOD, 19 DAY, 20 DEG C MG/L | 1 | 30
475786 | NORMANDY RESERVOIR | DUCK RIVER 250.05 | 1976-06-08 | 1026 | 0 | COD, .025N K2CR2O7 MG/L | 6 | 30
475786 | NORMANDY RESERVOIR | DUCK RIVER 250.05 | 1976-06-08 | 1026 | 0 | BOD, 23 DAY, 20 DEG C MG/L | 1.1 | 30
475786 | NORMANDY RESERVOIR | DUCK RIVER 250.05 | 1976-06-08 | 1026 | 0 | BOD, 26 DAY, 20 DEG C MG/L | 1.1 | 30
475786 | NORMANDY RESERVOIR | DUCK RIVER 250.05 | 1976-06-08 | 1026 | 0 | BOD, 14 DAY, 20 DEG C MG/L | 1 | 30
475786 | NORMANDY RESERVOIR | DUCK RIVER 250.05 | 1976-06-08 | 1026 | 0 | BOD, 21 DAY, 20 DEG C MG/L | 1 | 30
475786 | NORMANDY RESERVOIR | DUCK RIVER 250.05 | 1976-06-08 | 1026 | 0 | PH (STANDARD UNITS) | 6.6 | 30
475786 | NORMANDY RESERVOIR | DUCK RIVER 250.05 | 1976-06-08 | 1026 | 0 | ALKALINITY, TOTAL (MG/L AS CACO3) | 40 | 30
475786 | NORMANDY RESERVOIR | DUCK RIVER 250.05 | 1976-06-08 | 1026 | 0 | ALKALINITY, PHENOLPHTHALEIN (MG/L) | 0 | 30
475786 | NORMANDY RESERVOIR | DUCK RIVER 250.05 | 1976-06-08 | 1026 | 0 | NITROGEN, ORGANIC, TOTAL (MG/L AS N) | 0.12 | 30
475786 | NORMANDY RESERVOIR | DUCK RIVER 250.05 | 1976-06-08 | 1026 | 0 | NITROGEN, AMMONIA, TOTAL (MG/L AS N) | 0.11 | 30
475786 | NORMANDY RESERVOIR | DUCK RIVER 250.05 | 1976-06-08 | 1026 | 0 | AMMONIA, UNIONZED (MG/L AS N) | 0.00013573 | 30
475786 | NORMANDY RESERVOIR | DUCK RIVER 250.05 | 1976-06-08 | 1026 | 0 | AMMONIA, UNIONIZED (CALC FR TEMP-PH-NH4) (MG/L) | 0.00016504 | 30
475786 | NORMANDY RESERVOIR | DUCK RIVER 250.05 | 1976-06-08 | 1026 | 0 | NITRITE PLUS NITRATE, TOTAL 1 DET. (MG/L AS N) | 0.2 | 30
475786 | NORMANDY RESERVOIR | DUCK RIVER 250.05 | 1976-06-08 | 1026 | 0 | PHOSPHORUS, TOTAL (MG/L AS P) | 0.03 | 30
475786 | NORMANDY RESERVOIR | DUCK RIVER 250.05 | 1976-06-08 | 1026 | 0 | PHOSPHORUS, DISSOLVED (MG/L AS P) | 0.02 | 30
475786 | NORMANDY RESERVOIR | DUCK RIVER 250.05 | 1976-06-08 | 1026 | 0 | CARBON, TOTAL ORGANIC (MG/L AS C) | 3 | 30
475786 | NORMANDY RESERVOIR | DUCK RIVER 250.05 | 1976-06-08 | 1026 | 0 | CALCIUM, TOTAL (MG/L AS CA) | 16 | 30
475786 | NORMANDY RESERVOIR | DUCK RIVER 250.05 | 1976-06-08 | 1026 | 0 | MAGNESIUM, TOTAL (MG/L AS MG) | 2 | 30
475786 | NORMANDY RESERVOIR | DUCK RIVER 250.05 | 1976-06-08 | 1026 | 0 | FLUORIDE, TOTAL (MG/L AS F) | 0.1 | 30
475786 | NORMANDY RESERVOIR | DUCK RIVER 250.05 | 1976-06-08 | 1026 | 0 | IRON, TOTAL (UG/L AS FE) | 260 | 30
475786 | NORMANDY RESERVOIR | DUCK RIVER 250.05 | 1976-06-08 | 1026 | 0 | IRON, DISSOLVED (UG/L AS FE) | 50 | 30
475786 | NORMANDY RESERVOIR | DUCK RIVER 250.05 | 1976-06-08 | 1026 | 0 | IRON, FERROUS (UG/L AS FE) | 40 | 30
475786 | NORMANDY RESERVOIR | DUCK RIVER 250.05 | 1976-06-08 | 1026 | 0 | MANGANESE, TOTAL (UG/L AS MN) | 80 | 30
475786 | NORMANDY RESERVOIR | DUCK RIVER 250.05 | 1976-06-08 | 1026 | 0 | MANGANESE, DISSOLVED (UG/L AS MN) | 80 | 30
475786 | NORMANDY RESERVOIR | DUCK RIVER 250.05 | 1976-06-08 | 1026 | 0 | COLIFORM,TOT,MEMBRANE FILTER,IMMED.M-ENDO MED,35C | 10 | 30
475786 | NORMANDY RESERVOIR | DUCK RIVER 250.05 | 1976-06-08 | 1026 | 0 | FECAL COLIFORM,MEMBR FILTER,M-FC BROTH,44.5 C | 10 | 30
475786 | NORMANDY RESERVOIR | DUCK RIVER 250.05 | 1976-06-08 | 1026 | 0 | HARDNESS, CA MG CALCULATED (MG/L AS CACO3) | 48 | 30
475786 | NORMANDY RESERVOIR | DUCK RIVER 250.05 | 1976-06-08 | 1028 | 0 | X-SEC. LOC., HORIZ (% FROM R BANK LOOK UPSTR.) | 75 | 40
475786 | NORMANDY RESERVOIR | DUCK RIVER 250.05 | 1976-06-08 | 1028 | 0 | TEMPERATURE, WATER (DEGREES CENTIGRADE) | 15 | 40
475786 | NORMANDY RESERVOIR | DUCK RIVER 250.05 | 1976-06-08 | 1028 | 0 | OXYGEN, DISSOLVED MG/L | 0.3 | 40
475786 | NORMANDY RESERVOIR | DUCK RIVER 250.05 | 1976-06-08 | 1028 | 0 | OXYGEN, DISSOLVED, PERCENT OF SATURATION % | 2.9412 | 40
475786 | NORMANDY RESERVOIR | DUCK RIVER 250.05 | 1976-06-08 | 1030 | 0 | X-SEC. LOC., HORIZ (% FROM R BANK LOOK UPSTR.) | 75 | 46
475786 | NORMANDY RESERVOIR | DUCK RIVER 250.05 | 1976-06-08 | 1030 | 0 | TEMPERATURE, WATER (DEGREES CENTIGRADE) | 13.5 | 46
475786 | NORMANDY RESERVOIR | DUCK RIVER 250.05 | 1976-06-08 | 1030 | 0 | OXYGEN, DISSOLVED MG/L | 0.3 | 46
475786 | NORMANDY RESERVOIR | DUCK RIVER 250.05 | 1976-06-08 | 1030 | 0 | OXYGEN, DISSOLVED, PERCENT OF SATURATION % | 2.8302 | 46
475786 | NORMANDY RESERVOIR | DUCK RIVER 250.05 | 1976-06-08 | 1030 | 0 | PH (STANDARD UNITS) | 6.5 | 46
475786 | NORMANDY RESERVOIR | DUCK RIVER 250.05 | 1976-06-08 | 1032 | 0 | X-SEC. LOC., HORIZ (% FROM R BANK LOOK UPSTR.) | 75 | 52
475786 | NORMANDY RESERVOIR | DUCK RIVER 250.05 | 1976-06-08 | 1032 | 0 | TEMPERATURE, WATER (DEGREES CENTIGRADE) | 12.8 | 52
475786 | NORMANDY RESERVOIR | DUCK RIVER 250.05 | 1976-06-08 | 1032 | 0 | TURBIDITY, (JACKSON CANDLE UNITS) | 1.3 | 52
475786 | NORMANDY RESERVOIR | DUCK RIVER 250.05 | 1976-06-08 | 1032 | 0 | COLOR (PLATINUM-COBALT UNITS) | 8 | 52
475786 | NORMANDY RESERVOIR | DUCK RIVER 250.05 | 1976-06-08 | 1032 | 0 | COLOR,APPARENT(UNFILTERED SAMPLE) PLAT-COB UNITS | 20 | 52
475786 | NORMANDY RESERVOIR | DUCK RIVER 250.05 | 1976-06-08 | 1032 | 0 | SPECIFIC CONDUCTANCE (UMHOS/CM @ 25C) | 150 | 52
475786 | NORMANDY RESERVOIR | DUCK RIVER 250.05 | 1976-06-08 | 1032 | 0 | OXYGEN, DISSOLVED MG/L | 0.3 | 52
475786 | NORMANDY RESERVOIR | DUCK RIVER 250.05 | 1976-06-08 | 1032 | 0 | OXYGEN, DISSOLVED, PERCENT OF SATURATION % | 2.8302 | 52
475786 | NORMANDY RESERVOIR | DUCK RIVER 250.05 | 1976-06-08 | 1032 | 0 | BOD, 2 DAY, 20 DEG C MG/L | 1 | 52
475786 | NORMANDY RESERVOIR | DUCK RIVER 250.05 | 1976-06-08 | 1032 | 0 | BOD, 5 DAY, 20 DEG C MG/L | 1 | 52
475786 | NORMANDY RESERVOIR | DUCK RIVER 250.05 | 1976-06-08 | 1032 | 0 | BOD, 7 DAY, 20 DEG C MG/L | 1 | 52
475786 | NORMANDY RESERVOIR | DUCK RIVER 250.05 | 1976-06-08 | 1032 | 0 | BOD, 9 DAY, 20 DEG C MG/L | 1 | 52
475786 | NORMANDY RESERVOIR | DUCK RIVER 250.05 | 1976-06-08 | 1032 | 0 | BOD, 28 DAY, 20 DEG C MG.L | 2.5 | 52
475786 | NORMANDY RESERVOIR | DUCK RIVER 250.05 | 1976-06-08 | 1032 | 0 | BOD, 12 DAY, 20 DEG C MG/L | 1.4 | 52
475786 | NORMANDY RESERVOIR | DUCK RIVER 250.05 | 1976-06-08 | 1032 | 0 | BOD, 19 DAY, 20 DEG C MG/L | 2 | 52
475786 | NORMANDY RESERVOIR | DUCK RIVER 250.05 | 1976-06-08 | 1032 | 0 | COD, .025N K2CR2O7 MG/L | 7 | 52
475786 | NORMANDY RESERVOIR | DUCK RIVER 250.05 | 1976-06-08 | 1032 | 0 | BOD, 23 DAY, 20 DEG C MG/L | 2.2 | 52
475786 | NORMANDY RESERVOIR | DUCK RIVER 250.05 | 1976-06-08 | 1032 | 0 | BOD, 26 DAY, 20 DEG C MG/L | 2.3 | 52
475786 | NORMANDY RESERVOIR | DUCK RIVER 250.05 | 1976-06-08 | 1032 | 0 | BOD, 14 DAY, 20 DEG C MG/L | 1.7 | 52
475786 | NORMANDY RESERVOIR | DUCK RIVER 250.05 | 1976-06-08 | 1032 | 0 | BOD, 21 DAY, 20 DEG C MG/L | 2.1 | 52
475786 | NORMANDY RESERVOIR | DUCK RIVER 250.05 | 1976-06-08 | 1032 | 0 | PH (STANDARD UNITS) | 6.6 | 52
475786 | NORMANDY RESERVOIR | DUCK RIVER 250.05 | 1976-06-08 | 1032 | 0 | ALKALINITY, TOTAL (MG/L AS CACO3) | 44 | 52
475786 | NORMANDY RESERVOIR | DUCK RIVER 250.05 | 1976-06-08 | 1032 | 0 | ALKALINITY, PHENOLPHTHALEIN (MG/L) | 0 | 52
475786 | NORMANDY RESERVOIR | DUCK RIVER 250.05 | 1976-06-08 | 1032 | 0 | NITROGEN, ORGANIC, TOTAL (MG/L AS N) | 0.2 | 52
475786 | NORMANDY RESERVOIR | DUCK RIVER 250.05 | 1976-06-08 | 1032 | 0 | NITROGEN, AMMONIA, TOTAL (MG/L AS N) | 0.27 | 52
475786 | NORMANDY RESERVOIR | DUCK RIVER 250.05 | 1976-06-08 | 1032 | 0 | AMMONIA, UNIONZED (MG/L AS N) | 0.00024795 | 52
475786 | NORMANDY RESERVOIR | DUCK RIVER 250.05 | 1976-06-08 | 1032 | 0 | AMMONIA, UNIONIZED (CALC FR TEMP-PH-NH4) (MG/L) | 0.00030148 | 52
475786 | NORMANDY RESERVOIR | DUCK RIVER 250.05 | 1976-06-08 | 1032 | 0 | NITRITE PLUS NITRATE, TOTAL 1 DET. (MG/L AS N) | 0.04 | 52
475786 | NORMANDY RESERVOIR | DUCK RIVER 250.05 | 1976-06-08 | 1032 | 0 | PHOSPHORUS, TOTAL (MG/L AS P) | 0.04 | 52
475786 | NORMANDY RESERVOIR | DUCK RIVER 250.05 | 1976-06-08 | 1032 | 0 | PHOSPHORUS, DISSOLVED (MG/L AS P) | 0.03 | 52
475786 | NORMANDY RESERVOIR | DUCK RIVER 250.05 | 1976-06-08 | 1032 | 0 | CARBON, TOTAL ORGANIC (MG/L AS C) | 2.9 | 52
475786 | NORMANDY RESERVOIR | DUCK RIVER 250.05 | 1976-06-08 | 1032 | 0 | CALCIUM, TOTAL (MG/L AS CA) | 16 | 52
475786 | NORMANDY RESERVOIR | DUCK RIVER 250.05 | 1976-06-08 | 1032 | 0 | MAGNESIUM, TOTAL (MG/L AS MG) | 2 | 52
475786 | NORMANDY RESERVOIR | DUCK RIVER 250.05 | 1976-06-08 | 1032 | 0 | FLUORIDE, TOTAL (MG/L AS F) | 0.1 | 52
475786 | NORMANDY RESERVOIR | DUCK RIVER 250.05 | 1976-06-08 | 1032 | 0 | IRON, TOTAL (UG/L AS FE) | 260 | 52
475786 | NORMANDY RESERVOIR | DUCK RIVER 250.05 | 1976-06-08 | 1032 | 0 | IRON, DISSOLVED (UG/L AS FE) | 50 | 52
475786 | NORMANDY RESERVOIR | DUCK RIVER 250.05 | 1976-06-08 | 1032 | 0 | IRON, FERROUS (UG/L AS FE) | 40 | 52
475786 | NORMANDY RESERVOIR | DUCK RIVER 250.05 | 1976-06-08 | 1032 | 0 | MANGANESE, TOTAL (UG/L AS MN) | 770 | 52
475786 | NORMANDY RESERVOIR | DUCK RIVER 250.05 | 1976-06-08 | 1032 | 0 | MANGANESE, DISSOLVED (UG/L AS MN) | 760 | 52
475786 | NORMANDY RESERVOIR | DUCK RIVER 250.05 | 1976-06-08 | 1032 | 0 | COLIFORM,TOT,MEMBRANE FILTER,IMMED.M-ENDO MED,35C | 10 | 52
475786 | NORMANDY RESERVOIR | DUCK RIVER 250.05 | 1976-06-08 | 1032 | 0 | FECAL COLIFORM,MEMBR FILTER,M-FC BROTH,44.5 C | 10 | 52
475786 | NORMANDY RESERVOIR | DUCK RIVER 250.05 | 1976-06-08 | 1032 | 0 | HARDNESS, CA MG CALCULATED (MG/L AS CACO3) | 48 | 52
475786 | NORMANDY RESERVOIR | DUCK RIVER 250.05 | 1976-07-07 | 800 | 0 | X-SEC. LOC., HORIZ (% FROM R BANK LOOK UPSTR.) | 15 | 1
475786 | NORMANDY RESERVOIR | DUCK RIVER 250.05 | 1976-07-07 | 800 | 0 | TEMPERATURE, WATER (DEGREES CENTIGRADE) | 24.8 | 1
475786 | NORMANDY RESERVOIR | DUCK RIVER 250.05 | 1976-07-07 | 800 | 0 | SPECIFIC CONDUCTANCE (UMHOS/CM @ 25C) | 120 | 1
475786 | NORMANDY RESERVOIR | DUCK RIVER 250.05 | 1976-07-07 | 800 | 0 | OXYGEN, DISSOLVED MG/L | 7.4 | 1
475786 | NORMANDY RESERVOIR | DUCK RIVER 250.05 | 1976-07-07 | 800 | 0 | OXYGEN, DISSOLVED, PERCENT OF SATURATION % | 88.0952 | 1
475786 | NORMANDY RESERVOIR | DUCK RIVER 250.05 | 1976-07-07 | 800 | 0 | PH (STANDARD UNITS) | 7.6 | 1
475786 | NORMANDY RESERVOIR | DUCK RIVER 250.05 | 1976-07-07 | 801 | 0 | X-SEC. LOC., HORIZ (% FROM R BANK LOOK UPSTR.) | 15 | 3
475786 | NORMANDY RESERVOIR | DUCK RIVER 250.05 | 1976-07-07 | 801 | 0 | TEMPERATURE, WATER (DEGREES CENTIGRADE) | 24.8 | 3
475786 | NORMANDY RESERVOIR | DUCK RIVER 250.05 | 1976-07-07 | 801 | 0 | TURBIDITY, (JACKSON CANDLE UNITS) | 3 | 3
475786 | NORMANDY RESERVOIR | DUCK RIVER 250.05 | 1976-07-07 | 801 | 0 | COLOR (PLATINUM-COBALT UNITS) | 5 | 3
475786 | NORMANDY RESERVOIR | DUCK RIVER 250.05 | 1976-07-07 | 801 | 0 | COLOR,APPARENT(UNFILTERED SAMPLE) PLAT-COB UNITS | 18 | 3
475786 | NORMANDY RESERVOIR | DUCK RIVER 250.05 | 1976-07-07 | 801 | 0 | SPECIFIC CONDUCTANCE (UMHOS/CM @ 25C) | 120 | 3
475786 | NORMANDY RESERVOIR | DUCK RIVER 250.05 | 1976-07-07 | 801 | 0 | OXYGEN, DISSOLVED MG/L | 7.2 | 3
475786 | NORMANDY RESERVOIR | DUCK RIVER 250.05 | 1976-07-07 | 801 | 0 | OXYGEN, DISSOLVED, PERCENT OF SATURATION % | 85.7142 | 3
475786 | NORMANDY RESERVOIR | DUCK RIVER 250.05 | 1976-07-07 | 801 | 0 | BOD, 1DAY, 20 DEG C MG/L | 1 | 3
475786 | NORMANDY RESERVOIR | DUCK RIVER 250.05 | 1976-07-07 | 801 | 0 | BOD, 4 DAY, 20 DEG C MG/L | 1.5 | 3
475786 | NORMANDY RESERVOIR | DUCK RIVER 250.05 | 1976-07-07 | 801 | 0 | BOD, 5 DAY, 20 DEG C MG/L | 1.7 | 3
475786 | NORMANDY RESERVOIR | DUCK RIVER 250.05 | 1976-07-07 | 801 | 0 | BOD, 20 DAY, 20 DEG C MG/L | 4.1 | 3
475786 | NORMANDY RESERVOIR | DUCK RIVER 250.05 | 1976-07-07 | 801 | 0 | BOD, 28 DAY, 20 DEG C MG.L | 4.6 | 3
475786 | NORMANDY RESERVOIR | DUCK RIVER 250.05 | 1976-07-07 | 801 | 0 | BOD, 11DAY, 20 DEG C MG/L | 3.1 | 3
475786 | NORMANDY RESERVOIR | DUCK RIVER 250.05 | 1976-07-07 | 801 | 0 | BOD, 13 DAY, 20 DEG C MG/L | 3.3 | 3
475786 | NORMANDY RESERVOIR | DUCK RIVER 250.05 | 1976-07-07 | 801 | 0 | BOD, 18 DAY, 20 DEG C MG/L | 3.9 | 3
475786 | NORMANDY RESERVOIR | DUCK RIVER 250.05 | 1976-07-07 | 801 | 0 | COD, .025N K2CR2O7 MG/L | 7 | 3
475786 | NORMANDY RESERVOIR | DUCK RIVER 250.05 | 1976-07-07 | 801 | 0 | BOD, 22 DAY, 20 DEG C MG/L | 4.2 | 3
475786 | NORMANDY RESERVOIR | DUCK RIVER 250.05 | 1976-07-07 | 801 | 0 | BOD, 25 DAY, 20 DEG C MG/L | 4.5 | 3
475786 | NORMANDY RESERVOIR | DUCK RIVER 250.05 | 1976-07-07 | 801 | 0 | PH (STANDARD UNITS) | 7.7 | 3
475786 | NORMANDY RESERVOIR | DUCK RIVER 250.05 | 1976-07-07 | 801 | 0 | ALKALINITY, TOTAL (MG/L AS CACO3) | 38 | 3
475786 | NORMANDY RESERVOIR | DUCK RIVER 250.05 | 1976-07-07 | 801 | 0 | ALKALINITY, PHENOLPHTHALEIN (MG/L) | 0 | 3
475786 | NORMANDY RESERVOIR | DUCK RIVER 250.05 | 1976-07-07 | 801 | 0 | NITROGEN, ORGANIC, TOTAL (MG/L AS N) | 0.23 | 3
475786 | NORMANDY RESERVOIR | DUCK RIVER 250.05 | 1976-07-07 | 801 | 0 | NITROGEN, AMMONIA, TOTAL (MG/L AS N) | 0.13 | 3
475786 | NORMANDY RESERVOIR | DUCK RIVER 250.05 | 1976-07-07 | 801 | 0 | AMMONIA, UNIONZED (MG/L AS N) | 0.003546 | 3
475786 | NORMANDY RESERVOIR | DUCK RIVER 250.05 | 1976-07-07 | 801 | 0 | AMMONIA, UNIONIZED (CALC FR TEMP-PH-NH4) (MG/L) | 0.0043115 | 3
475786 | NORMANDY RESERVOIR | DUCK RIVER 250.05 | 1976-07-07 | 801 | 0 | NITRITE PLUS NITRATE, TOTAL 1 DET. (MG/L AS N) | 0.05 | 3
475786 | NORMANDY RESERVOIR | DUCK RIVER 250.05 | 1976-07-07 | 801 | 0 | PHOSPHORUS, TOTAL (MG/L AS P) | 0.04 | 3
475786 | NORMANDY RESERVOIR | DUCK RIVER 250.05 | 1976-07-07 | 801 | 0 | PHOSPHORUS, DISSOLVED (MG/L AS P) | 0.02 | 3
475786 | NORMANDY RESERVOIR | DUCK RIVER 250.05 | 1976-07-07 | 801 | 0 | CARBON, TOTAL ORGANIC (MG/L AS C) | 3.8 | 3
475786 | NORMANDY RESERVOIR | DUCK RIVER 250.05 | 1976-07-07 | 801 | 0 | CALCIUM, TOTAL (MG/L AS CA) | 15 | 3
475786 | NORMANDY RESERVOIR | DUCK RIVER 250.05 | 1976-07-07 | 801 | 0 | MAGNESIUM, TOTAL (MG/L AS MG) | 2.3 | 3
475786 | NORMANDY RESERVOIR | DUCK RIVER 250.05 | 1976-07-07 | 801 | 0 | FLUORIDE, TOTAL (MG/L AS F) | 0.1 | 3
475786 | NORMANDY RESERVOIR | DUCK RIVER 250.05 | 1976-07-07 | 801 | 0 | IRON, TOTAL (UG/L AS FE) | 250 | 3
475786 | NORMANDY RESERVOIR | DUCK RIVER 250.05 | 1976-07-07 | 801 | 0 | IRON, DISSOLVED (UG/L AS FE) | 100 | 3
475786 | NORMANDY RESERVOIR | DUCK RIVER 250.05 | 1976-07-07 | 801 | 0 | IRON, FERROUS (UG/L AS FE) | 40 | 3
475786 | NORMANDY RESERVOIR | DUCK RIVER 250.05 | 1976-07-07 | 801 | 0 | MANGANESE, TOTAL (UG/L AS MN) | 40 | 3
475786 | NORMANDY RESERVOIR | DUCK RIVER 250.05 | 1976-07-07 | 801 | 0 | MANGANESE, DISSOLVED (UG/L AS MN) | 20 | 3
475786 | NORMANDY RESERVOIR | DUCK RIVER 250.05 | 1976-07-07 | 801 | 0 | COLIFORM,TOT,MEMBRANE FILTER,IMMED.M-ENDO MED,35C | 1700 | 3
475786 | NORMANDY RESERVOIR | DUCK RIVER 250.05 | 1976-07-07 | 801 | 0 | FECAL COLIFORM,MEMBR FILTER,M-FC BROTH,44.5 C | 10 | 3
475786 | NORMANDY RESERVOIR | DUCK RIVER 250.05 | 1976-07-07 | 801 | 0 | HARDNESS, CA MG CALCULATED (MG/L AS CACO3) | 47 | 3
475786 | NORMANDY RESERVOIR | DUCK RIVER 250.05 | 1976-07-07 | 802 | 0 | X-SEC. LOC., HORIZ (% FROM R BANK LOOK UPSTR.) | 15 | 5
475786 | NORMANDY RESERVOIR | DUCK RIVER 250.05 | 1976-07-07 | 802 | 0 | TEMPERATURE, WATER (DEGREES CENTIGRADE) | 24.8 | 5
475786 | NORMANDY RESERVOIR | DUCK RIVER 250.05 | 1976-07-07 | 802 | 0 | SPECIFIC CONDUCTANCE (UMHOS/CM @ 25C) | 120 | 5
475786 | NORMANDY RESERVOIR | DUCK RIVER 250.05 | 1976-07-07 | 802 | 0 | OXYGEN, DISSOLVED MG/L | 7.2 | 5
475786 | NORMANDY RESERVOIR | DUCK RIVER 250.05 | 1976-07-07 | 802 | 0 | OXYGEN, DISSOLVED, PERCENT OF SATURATION % | 85.7142 | 5
475786 | NORMANDY RESERVOIR | DUCK RIVER 250.05 | 1976-07-07 | 802 | 0 | PH (STANDARD UNITS) | 7.7 | 5
475786 | NORMANDY RESERVOIR | DUCK RIVER 250.05 | 1976-07-07 | 803 | 0 | X-SEC. LOC., HORIZ (% FROM R BANK LOOK UPSTR.) | 15 | 10
475786 | NORMANDY RESERVOIR | DUCK RIVER 250.05 | 1976-07-07 | 803 | 0 | TEMPERATURE, WATER (DEGREES CENTIGRADE) | 24.7 | 10
475786 | NORMANDY RESERVOIR | DUCK RIVER 250.05 | 1976-07-07 | 803 | 0 | OXYGEN, DISSOLVED MG/L | 7.2 | 10
475786 | NORMANDY RESERVOIR | DUCK RIVER 250.05 | 1976-07-07 | 803 | 0 | OXYGEN, DISSOLVED, PERCENT OF SATURATION % | 85.7142 | 10
475786 | NORMANDY RESERVOIR | DUCK RIVER 250.05 | 1976-07-07 | 804 | 0 | X-SEC. LOC., HORIZ (% FROM R BANK LOOK UPSTR.) | 15 | 13
475786 | NORMANDY RESERVOIR | DUCK RIVER 250.05 | 1976-07-07 | 804 | 0 | TEMPERATURE, WATER (DEGREES CENTIGRADE) | 24.7 | 13
475786 | NORMANDY RESERVOIR | DUCK RIVER 250.05 | 1976-07-07 | 804 | 0 | OXYGEN, DISSOLVED MG/L | 7.2 | 13
475786 | NORMANDY RESERVOIR | DUCK RIVER 250.05 | 1976-07-07 | 804 | 0 | OXYGEN, DISSOLVED, PERCENT OF SATURATION % | 85.7142 | 13
475786 | NORMANDY RESERVOIR | DUCK RIVER 250.05 | 1976-07-07 | 805 | 0 | X-SEC. LOC., HORIZ (% FROM R BANK LOOK UPSTR.) | 15 | 15
475786 | NORMANDY RESERVOIR | DUCK RIVER 250.05 | 1976-07-07 | 805 | 0 | TEMPERATURE, WATER (DEGREES CENTIGRADE) | 24.7 | 15
475786 | NORMANDY RESERVOIR | DUCK RIVER 250.05 | 1976-07-07 | 805 | 0 | OXYGEN, DISSOLVED MG/L | 5.2 | 15
475786 | NORMANDY RESERVOIR | DUCK RIVER 250.05 | 1976-07-07 | 805 | 0 | OXYGEN, DISSOLVED, PERCENT OF SATURATION % | 61.9047 | 15
475786 | NORMANDY RESERVOIR | DUCK RIVER 250.05 | 1976-07-07 | 806 | 0 | X-SEC. LOC., HORIZ (% FROM R BANK LOOK UPSTR.) | 15 | 16
475786 | NORMANDY RESERVOIR | DUCK RIVER 250.05 | 1976-07-07 | 806 | 0 | TEMPERATURE, WATER (DEGREES CENTIGRADE) | 22.3 | 16
475786 | NORMANDY RESERVOIR | DUCK RIVER 250.05 | 1976-07-07 | 806 | 0 | OXYGEN, DISSOLVED MG/L | 0.6 | 16
475786 | NORMANDY RESERVOIR | DUCK RIVER 250.05 | 1976-07-07 | 806 | 0 | OXYGEN, DISSOLVED, PERCENT OF SATURATION % | 6.8182 | 16
475786 | NORMANDY RESERVOIR | DUCK RIVER 250.05 | 1976-07-07 | 807 | 0 | X-SEC. LOC., HORIZ (% FROM R BANK LOOK UPSTR.) | 15 | 17
475786 | NORMANDY RESERVOIR | DUCK RIVER 250.05 | 1976-07-07 | 807 | 0 | TEMPERATURE, WATER (DEGREES CENTIGRADE) | 21.5 | 17
475786 | NORMANDY RESERVOIR | DUCK RIVER 250.05 | 1976-07-07 | 807 | 0 | OXYGEN, DISSOLVED MG/L | 0.5 | 17
475786 | NORMANDY RESERVOIR | DUCK RIVER 250.05 | 1976-07-07 | 807 | 0 | OXYGEN, DISSOLVED, PERCENT OF SATURATION % | 5.5556 | 17
475786 | NORMANDY RESERVOIR | DUCK RIVER 250.05 | 1976-07-07 | 808 | 0 | X-SEC. LOC., HORIZ (% FROM R BANK LOOK UPSTR.) | 15 | 20
475786 | NORMANDY RESERVOIR | DUCK RIVER 250.05 | 1976-07-07 | 808 | 0 | TEMPERATURE, WATER (DEGREES CENTIGRADE) | 21 | 20
475786 | NORMANDY RESERVOIR | DUCK RIVER 250.05 | 1976-07-07 | 808 | 0 | OXYGEN, DISSOLVED MG/L | 0.5 | 20
475786 | NORMANDY RESERVOIR | DUCK RIVER 250.05 | 1976-07-07 | 808 | 0 | OXYGEN, DISSOLVED, PERCENT OF SATURATION % | 5.5556 | 20
475786 | NORMANDY RESERVOIR | DUCK RIVER 250.05 | 1976-07-07 | 810 | 0 | X-SEC. LOC., HORIZ (% FROM R BANK LOOK UPSTR.) | 15 | 23
475786 | NORMANDY RESERVOIR | DUCK RIVER 250.05 | 1976-07-07 | 810 | 0 | TEMPERATURE, WATER (DEGREES CENTIGRADE) | 19.9 | 23
475786 | NORMANDY RESERVOIR | DUCK RIVER 250.05 | 1976-07-07 | 810 | 0 | SPECIFIC CONDUCTANCE (UMHOS/CM @ 25C) | 140 | 23
475786 | NORMANDY RESERVOIR | DUCK RIVER 250.05 | 1976-07-07 | 810 | 0 | OXYGEN, DISSOLVED MG/L | 0.4 | 23
475786 | NORMANDY RESERVOIR | DUCK RIVER 250.05 | 1976-07-07 | 810 | 0 | OXYGEN, DISSOLVED, PERCENT OF SATURATION % | 4.3478 | 23
475786 | NORMANDY RESERVOIR | DUCK RIVER 250.05 | 1976-07-07 | 810 | 0 | PH (STANDARD UNITS) | 6.8 | 23
475786 | NORMANDY RESERVOIR | DUCK RIVER 250.05 | 1976-07-07 | 812 | 0 | X-SEC. LOC., HORIZ (% FROM R BANK LOOK UPSTR.) | 15 | 30
475786 | NORMANDY RESERVOIR | DUCK RIVER 250.05 | 1976-07-07 | 812 | 0 | TEMPERATURE, WATER (DEGREES CENTIGRADE) | 18 | 30
475786 | NORMANDY RESERVOIR | DUCK RIVER 250.05 | 1976-07-07 | 812 | 0 | OXYGEN, DISSOLVED MG/L | 0.4 | 30
475786 | NORMANDY RESERVOIR | DUCK RIVER 250.05 | 1976-07-07 | 812 | 0 | OXYGEN, DISSOLVED, PERCENT OF SATURATION % | 4.2105 | 30
475786 | NORMANDY RESERVOIR | DUCK RIVER 250.05 | 1976-07-07 | 814 | 0 | X-SEC. LOC., HORIZ (% FROM R BANK LOOK UPSTR.) | 15 | 39
475786 | NORMANDY RESERVOIR | DUCK RIVER 250.05 | 1976-07-07 | 814 | 0 | TEMPERATURE, WATER (DEGREES CENTIGRADE) | 15.8 | 39
475786 | NORMANDY RESERVOIR | DUCK RIVER 250.05 | 1976-07-07 | 814 | 0 | TURBIDITY, (JACKSON CANDLE UNITS) | 2.4 | 39
475786 | NORMANDY RESERVOIR | DUCK RIVER 250.05 | 1976-07-07 | 814 | 0 | COLOR (PLATINUM-COBALT UNITS) | 12 | 39
475786 | NORMANDY RESERVOIR | DUCK RIVER 250.05 | 1976-07-07 | 814 | 0 | COLOR,APPARENT(UNFILTERED SAMPLE) PLAT-COB UNITS | 25 | 39
475786 | NORMANDY RESERVOIR | DUCK RIVER 250.05 | 1976-07-07 | 814 | 0 | SPECIFIC CONDUCTANCE (UMHOS/CM @ 25C) | 140 | 39
475786 | NORMANDY RESERVOIR | DUCK RIVER 250.05 | 1976-07-07 | 814 | 0 | OXYGEN, DISSOLVED MG/L | 0.4 | 39
475786 | NORMANDY RESERVOIR | DUCK RIVER 250.05 | 1976-07-07 | 814 | 0 | OXYGEN, DISSOLVED, PERCENT OF SATURATION % | 4 | 39
475786 | NORMANDY RESERVOIR | DUCK RIVER 250.05 | 1976-07-07 | 814 | 0 | BOD, 1DAY, 20 DEG C MG/L | 1 | 39
475786 | NORMANDY RESERVOIR | DUCK RIVER 250.05 | 1976-07-07 | 814 | 0 | BOD, 4 DAY, 20 DEG C MG/L | 1.1 | 39
475786 | NORMANDY RESERVOIR | DUCK RIVER 250.05 | 1976-07-07 | 814 | 0 | BOD, 5 DAY, 20 DEG C MG/L | 1.4 | 39
475786 | NORMANDY RESERVOIR | DUCK RIVER 250.05 | 1976-07-07 | 814 | 0 | BOD, 20 DAY, 20 DEG C MG/L | 3.3 | 39
475786 | NORMANDY RESERVOIR | DUCK RIVER 250.05 | 1976-07-07 | 814 | 0 | BOD, 28 DAY, 20 DEG C MG.L | 3.7 | 39
475786 | NORMANDY RESERVOIR | DUCK RIVER 250.05 | 1976-07-07 | 814 | 0 | BOD, 11DAY, 20 DEG C MG/L | 2.9 | 39
475786 | NORMANDY RESERVOIR | DUCK RIVER 250.05 | 1976-07-07 | 814 | 0 | BOD, 13 DAY, 20 DEG C MG/L | 3 | 39
475786 | NORMANDY RESERVOIR | DUCK RIVER 250.05 | 1976-07-07 | 814 | 0 | BOD, 18 DAY, 20 DEG C MG/L | 3.3 | 39
475786 | NORMANDY RESERVOIR | DUCK RIVER 250.05 | 1976-07-07 | 814 | 0 | COD, .025N K2CR2O7 MG/L | 4 | 39
475786 | NORMANDY RESERVOIR | DUCK RIVER 250.05 | 1976-07-07 | 814 | 0 | BOD, 22 DAY, 20 DEG C MG/L | 3.4 | 39
475786 | NORMANDY RESERVOIR | DUCK RIVER 250.05 | 1976-07-07 | 814 | 0 | BOD, 25 DAY, 20 DEG C MG/L | 3.6 | 39
475786 | NORMANDY RESERVOIR | DUCK RIVER 250.05 | 1976-07-07 | 814 | 0 | PH (STANDARD UNITS) | 6.8 | 39
475786 | NORMANDY RESERVOIR | DUCK RIVER 250.05 | 1976-07-07 | 814 | 0 | ALKALINITY, TOTAL (MG/L AS CACO3) | 41 | 39
475786 | NORMANDY RESERVOIR | DUCK RIVER 250.05 | 1976-07-07 | 814 | 0 | ALKALINITY, PHENOLPHTHALEIN (MG/L) | 0 | 39
475786 | NORMANDY RESERVOIR | DUCK RIVER 250.05 | 1976-07-07 | 814 | 0 | NITROGEN, ORGANIC, TOTAL (MG/L AS N) | 0.05 | 39
475786 | NORMANDY RESERVOIR | DUCK RIVER 250.05 | 1976-07-07 | 814 | 0 | NITROGEN, AMMONIA, TOTAL (MG/L AS N) | 0.47 | 39
475786 | NORMANDY RESERVOIR | DUCK RIVER 250.05 | 1976-07-07 | 814 | 0 | AMMONIA, UNIONZED (MG/L AS N) | 0.00085861 | 39
475786 | NORMANDY RESERVOIR | DUCK RIVER 250.05 | 1976-07-07 | 814 | 0 | AMMONIA, UNIONIZED (CALC FR TEMP-PH-NH4) (MG/L) | 0.001044 | 39
475786 | NORMANDY RESERVOIR | DUCK RIVER 250.05 | 1976-07-07 | 814 | 0 | NITRITE PLUS NITRATE, TOTAL 1 DET. (MG/L AS N) | 0.02 | 39
475786 | NORMANDY RESERVOIR | DUCK RIVER 250.05 | 1976-07-07 | 814 | 0 | PHOSPHORUS, TOTAL (MG/L AS P) | 0.03 | 39
475786 | NORMANDY RESERVOIR | DUCK RIVER 250.05 | 1976-07-07 | 814 | 0 | PHOSPHORUS, DISSOLVED (MG/L AS P) | 0.03 | 39
475786 | NORMANDY RESERVOIR | DUCK RIVER 250.05 | 1976-07-07 | 814 | 0 | CARBON, TOTAL ORGANIC (MG/L AS C) | 4 | 39
475786 | NORMANDY RESERVOIR | DUCK RIVER 250.05 | 1976-07-07 | 814 | 0 | CALCIUM, TOTAL (MG/L AS CA) | 16 | 39
475786 | NORMANDY RESERVOIR | DUCK RIVER 250.05 | 1976-07-07 | 814 | 0 | MAGNESIUM, TOTAL (MG/L AS MG) | 2.4 | 39
475786 | NORMANDY RESERVOIR | DUCK RIVER 250.05 | 1976-07-07 | 814 | 0 | FLUORIDE, TOTAL (MG/L AS F) | 0.1 | 39
475786 | NORMANDY RESERVOIR | DUCK RIVER 250.05 | 1976-07-07 | 814 | 0 | IRON, TOTAL (UG/L AS FE) | 350 | 39
475786 | NORMANDY RESERVOIR | DUCK RIVER 250.05 | 1976-07-07 | 814 | 0 | IRON, DISSOLVED (UG/L AS FE) | 190 | 39
475786 | NORMANDY RESERVOIR | DUCK RIVER 250.05 | 1976-07-07 | 814 | 0 | IRON, FERROUS (UG/L AS FE) | 120 | 39
475786 | NORMANDY RESERVOIR | DUCK RIVER 250.05 | 1976-07-07 | 814 | 0 | MANGANESE, TOTAL (UG/L AS MN) | 380 | 39
475786 | NORMANDY RESERVOIR | DUCK RIVER 250.05 | 1976-07-07 | 814 | 0 | MANGANESE, DISSOLVED (UG/L AS MN) | 440 | 39
475786 | NORMANDY RESERVOIR | DUCK RIVER 250.05 | 1976-07-07 | 814 | 0 | HARDNESS, CA MG CALCULATED (MG/L AS CACO3) | 50 | 39
475786 | NORMANDY RESERVOIR | DUCK RIVER 250.05 | 1976-07-07 | 816 | 0 | X-SEC. LOC., HORIZ (% FROM R BANK LOOK UPSTR.) | 15 | 45
475786 | NORMANDY RESERVOIR | DUCK RIVER 250.05 | 1976-07-07 | 816 | 0 | TEMPERATURE, WATER (DEGREES CENTIGRADE) | 14.2 | 45
475786 | NORMANDY RESERVOIR | DUCK RIVER 250.05 | 1976-07-07 | 816 | 0 | OXYGEN, DISSOLVED MG/L | 0.3 | 45
475786 | NORMANDY RESERVOIR | DUCK RIVER 250.05 | 1976-07-07 | 816 | 0 | OXYGEN, DISSOLVED, PERCENT OF SATURATION % | 2.8846 | 45
475786 | NORMANDY RESERVOIR | DUCK RIVER 250.05 | 1976-07-07 | 818 | 0 | X-SEC. LOC., HORIZ (% FROM R BANK LOOK UPSTR.) | 15 | 52
475786 | NORMANDY RESERVOIR | DUCK RIVER 250.05 | 1976-07-07 | 818 | 0 | TEMPERATURE, WATER (DEGREES CENTIGRADE) | 13.5 | 52
475786 | NORMANDY RESERVOIR | DUCK RIVER 250.05 | 1976-07-07 | 818 | 0 | SPECIFIC CONDUCTANCE (UMHOS/CM @ 25C) | 150 | 52
475786 | NORMANDY RESERVOIR | DUCK RIVER 250.05 | 1976-07-07 | 818 | 0 | OXYGEN, DISSOLVED MG/L | 0.3 | 52
475786 | NORMANDY RESERVOIR | DUCK RIVER 250.05 | 1976-07-07 | 818 | 0 | OXYGEN, DISSOLVED, PERCENT OF SATURATION % | 2.8302 | 52
475786 | NORMANDY RESERVOIR | DUCK RIVER 250.05 | 1976-07-07 | 818 | 0 | PH (STANDARD UNITS) | 6.8 | 52
475786 | NORMANDY RESERVOIR | DUCK RIVER 250.05 | 1976-07-07 | 820 | 0 | X-SEC. LOC., HORIZ (% FROM R BANK LOOK UPSTR.) | 15 | 60
475786 | NORMANDY RESERVOIR | DUCK RIVER 250.05 | 1976-07-07 | 820 | 0 | TEMPERATURE, WATER (DEGREES CENTIGRADE) | 13.1 | 60
475786 | NORMANDY RESERVOIR | DUCK RIVER 250.05 | 1976-07-07 | 820 | 0 | OXYGEN, DISSOLVED MG/L | 0.3 | 60
475786 | NORMANDY RESERVOIR | DUCK RIVER 250.05 | 1976-07-07 | 820 | 0 | OXYGEN, DISSOLVED, PERCENT OF SATURATION % | 2.8302 | 60
475786 | NORMANDY RESERVOIR | DUCK RIVER 250.05 | 1976-07-07 | 822 | 0 | X-SEC. LOC., HORIZ (% FROM R BANK LOOK UPSTR.) | 15 | 70
475786 | NORMANDY RESERVOIR | DUCK RIVER 250.05 | 1976-07-07 | 822 | 0 | TEMPERATURE, WATER (DEGREES CENTIGRADE) | 12.5 | 70
475786 | NORMANDY RESERVOIR | DUCK RIVER 250.05 | 1976-07-07 | 822 | 0 | OXYGEN, DISSOLVED MG/L | 0.3 | 70
475786 | NORMANDY RESERVOIR | DUCK RIVER 250.05 | 1976-07-07 | 822 | 0 | OXYGEN, DISSOLVED, PERCENT OF SATURATION % | 2.7778 | 70
475786 | NORMANDY RESERVOIR | DUCK RIVER 250.05 | 1976-07-07 | 824 | 0 | X-SEC. LOC., HORIZ (% FROM R BANK LOOK UPSTR.) | 15 | 75
475786 | NORMANDY RESERVOIR | DUCK RIVER 250.05 | 1976-07-07 | 824 | 0 | TEMPERATURE, WATER (DEGREES CENTIGRADE) | 12.3 | 75
475786 | NORMANDY RESERVOIR | DUCK RIVER 250.05 | 1976-07-07 | 824 | 0 | TURBIDITY, (JACKSON CANDLE UNITS) | 3.3 | 75
475786 | NORMANDY RESERVOIR | DUCK RIVER 250.05 | 1976-07-07 | 824 | 0 | COLOR (PLATINUM-COBALT UNITS) | 23 | 75
475786 | NORMANDY RESERVOIR | DUCK RIVER 250.05 | 1976-07-07 | 824 | 0 | COLOR,APPARENT(UNFILTERED SAMPLE) PLAT-COB UNITS | 28 | 75
475786 | NORMANDY RESERVOIR | DUCK RIVER 250.05 | 1976-07-07 | 824 | 0 | SPECIFIC CONDUCTANCE (UMHOS/CM @ 25C) | 260 | 75
475786 | NORMANDY RESERVOIR | DUCK RIVER 250.05 | 1976-07-07 | 824 | 0 | OXYGEN, DISSOLVED MG/L | 0.3 | 75
475786 | NORMANDY RESERVOIR | DUCK RIVER 250.05 | 1976-07-07 | 824 | 0 | OXYGEN, DISSOLVED, PERCENT OF SATURATION % | 2.7778 | 75
475786 | NORMANDY RESERVOIR | DUCK RIVER 250.05 | 1976-07-07 | 824 | 0 | BOD, 1DAY, 20 DEG C MG/L | 1.3 | 75
475786 | NORMANDY RESERVOIR | DUCK RIVER 250.05 | 1976-07-07 | 824 | 0 | BOD, 4 DAY, 20 DEG C MG/L | 2.5 | 75
475786 | NORMANDY RESERVOIR | DUCK RIVER 250.05 | 1976-07-07 | 824 | 0 | BOD, 5 DAY, 20 DEG C MG/L | 3.1 | 75
475786 | NORMANDY RESERVOIR | DUCK RIVER 250.05 | 1976-07-07 | 824 | 0 | BOD, 20 DAY, 20 DEG C MG/L | 34 | 75
475786 | NORMANDY RESERVOIR | DUCK RIVER 250.05 | 1976-07-07 | 824 | 0 | BOD, 28 DAY, 20 DEG C MG.L | 49 | 75
475786 | NORMANDY RESERVOIR | DUCK RIVER 250.05 | 1976-07-07 | 824 | 0 | BOD, 11DAY, 20 DEG C MG/L | 14 | 75
475786 | NORMANDY RESERVOIR | DUCK RIVER 250.05 | 1976-07-07 | 824 | 0 | BOD, 13 DAY, 20 DEG C MG/L | 25 | 75
475786 | NORMANDY RESERVOIR | DUCK RIVER 250.05 | 1976-07-07 | 824 | 0 | BOD, 18 DAY, 20 DEG C MG/L | 34 | 75
475786 | NORMANDY RESERVOIR | DUCK RIVER 250.05 | 1976-07-07 | 824 | 0 | COD, .025N K2CR2O7 MG/L | 9 | 75
475786 | NORMANDY RESERVOIR | DUCK RIVER 250.05 | 1976-07-07 | 824 | 0 | BOD, 22 DAY, 20 DEG C MG/L | 39 | 75
475786 | NORMANDY RESERVOIR | DUCK RIVER 250.05 | 1976-07-07 | 824 | 0 | BOD, 25 DAY, 20 DEG C MG/L | 49 | 75
475786 | NORMANDY RESERVOIR | DUCK RIVER 250.05 | 1976-07-07 | 824 | 0 | PH (STANDARD UNITS) | 6.8 | 75
475786 | NORMANDY RESERVOIR | DUCK RIVER 250.05 | 1976-07-07 | 824 | 0 | ALKALINITY, TOTAL (MG/L AS CACO3) | 50 | 75
475786 | NORMANDY RESERVOIR | DUCK RIVER 250.05 | 1976-07-07 | 824 | 0 | ALKALINITY, PHENOLPHTHALEIN (MG/L) | 0 | 75
475786 | NORMANDY RESERVOIR | DUCK RIVER 250.05 | 1976-07-07 | 824 | 0 | NITROGEN, ORGANIC, TOTAL (MG/L AS N) | 0.2 | 75
475786 | NORMANDY RESERVOIR | DUCK RIVER 250.05 | 1976-07-07 | 824 | 0 | NITROGEN, AMMONIA, TOTAL (MG/L AS N) | 0.68 | 75
475786 | NORMANDY RESERVOIR | DUCK RIVER 250.05 | 1976-07-07 | 824 | 0 | AMMONIA, UNIONZED (MG/L AS N) | 0.00095186 | 75
475786 | NORMANDY RESERVOIR | DUCK RIVER 250.05 | 1976-07-07 | 824 | 0 | AMMONIA, UNIONIZED (CALC FR TEMP-PH-NH4) (MG/L) | 0.0011574 | 75
475786 | NORMANDY RESERVOIR | DUCK RIVER 250.05 | 1976-07-07 | 824 | 0 | NITRITE PLUS NITRATE, TOTAL 1 DET. (MG/L AS N) | 0.34 | 75
475786 | NORMANDY RESERVOIR | DUCK RIVER 250.05 | 1976-07-07 | 824 | 0 | PHOSPHORUS, TOTAL (MG/L AS P) | 0.12 | 75
475786 | NORMANDY RESERVOIR | DUCK RIVER 250.05 | 1976-07-07 | 824 | 0 | PHOSPHORUS, DISSOLVED (MG/L AS P) | 0.16 | 75
475786 | NORMANDY RESERVOIR | DUCK RIVER 250.05 | 1976-07-07 | 824 | 0 | CARBON, TOTAL ORGANIC (MG/L AS C) | 4.3 | 75
475786 | NORMANDY RESERVOIR | DUCK RIVER 250.05 | 1976-07-07 | 824 | 0 | CALCIUM, TOTAL (MG/L AS CA) | 17 | 75
475786 | NORMANDY RESERVOIR | DUCK RIVER 250.05 | 1976-07-07 | 824 | 0 | MAGNESIUM, TOTAL (MG/L AS MG) | 2.4 | 75
475786 | NORMANDY RESERVOIR | DUCK RIVER 250.05 | 1976-07-07 | 824 | 0 | FLUORIDE, TOTAL (MG/L AS F) | 0.1 | 75
475786 | NORMANDY RESERVOIR | DUCK RIVER 250.05 | 1976-07-07 | 824 | 0 | IRON, TOTAL (UG/L AS FE) | 1100 | 75
475786 | NORMANDY RESERVOIR | DUCK RIVER 250.05 | 1976-07-07 | 824 | 0 | IRON, DISSOLVED (UG/L AS FE) | 930 | 75
475786 | NORMANDY RESERVOIR | DUCK RIVER 250.05 | 1976-07-07 | 824 | 0 | IRON, FERROUS (UG/L AS FE) | 840 | 75
475786 | NORMANDY RESERVOIR | DUCK RIVER 250.05 | 1976-07-07 | 824 | 0 | MANGANESE, TOTAL (UG/L AS MN) | 1400 | 75
475786 | NORMANDY RESERVOIR | DUCK RIVER 250.05 | 1976-07-07 | 824 | 0 | MANGANESE, DISSOLVED (UG/L AS MN) | 1200 | 75
475786 | NORMANDY RESERVOIR | DUCK RIVER 250.05 | 1976-07-07 | 824 | 0 | HARDNESS, CA MG CALCULATED (MG/L AS CACO3) | 52 | 75
475786 | NORMANDY RESERVOIR | DUCK RIVER 250.05 | 1976-07-07 | 830 | 0 | X-SEC. LOC., HORIZ (% FROM R BANK LOOK UPSTR.) | 50 | 1
475786 | NORMANDY RESERVOIR | DUCK RIVER 250.05 | 1976-07-07 | 830 | 0 | TEMPERATURE, WATER (DEGREES CENTIGRADE) | 24.6 | 1
475786 | NORMANDY RESERVOIR | DUCK RIVER 250.05 | 1976-07-07 | 830 | 0 | FLOW, STREAM, INSTANTANEOUS CFS | 319 | 1
475786 | NORMANDY RESERVOIR | DUCK RIVER 250.05 | 1976-07-07 | 830 | 0 | SPECIFIC CONDUCTANCE (UMHOS/CM @ 25C) | 120 | 1
475786 | NORMANDY RESERVOIR | DUCK RIVER 250.05 | 1976-07-07 | 830 | 0 | OXYGEN, DISSOLVED MG/L | 8 | 1
475786 | NORMANDY RESERVOIR | DUCK RIVER 250.05 | 1976-07-07 | 830 | 0 | OXYGEN, DISSOLVED, PERCENT OF SATURATION % | 95.2381 | 1
475786 | NORMANDY RESERVOIR | DUCK RIVER 250.05 | 1976-07-07 | 830 | 0 | PH (STANDARD UNITS) | 7.7 | 1
475786 | NORMANDY RESERVOIR | DUCK RIVER 250.05 | 1976-07-07 | 831 | 0 | X-SEC. LOC., HORIZ (% FROM R BANK LOOK UPSTR.) | 50 | 3
475786 | NORMANDY RESERVOIR | DUCK RIVER 250.05 | 1976-07-07 | 831 | 0 | TEMPERATURE, WATER (DEGREES CENTIGRADE) | 24.8 | 3
475786 | NORMANDY RESERVOIR | DUCK RIVER 250.05 | 1976-07-07 | 831 | 0 | TURBIDITY, (JACKSON CANDLE UNITS) | 2.3 | 3
475786 | NORMANDY RESERVOIR | DUCK RIVER 250.05 | 1976-07-07 | 831 | 0 | COLOR (PLATINUM-COBALT UNITS) | 5 | 3
475786 | NORMANDY RESERVOIR | DUCK RIVER 250.05 | 1976-07-07 | 831 | 0 | COLOR,APPARENT(UNFILTERED SAMPLE) PLAT-COB UNITS | 12 | 3
475786 | NORMANDY RESERVOIR | DUCK RIVER 250.05 | 1976-07-07 | 831 | 0 | SPECIFIC CONDUCTANCE (UMHOS/CM @ 25C) | 120 | 3
475786 | NORMANDY RESERVOIR | DUCK RIVER 250.05 | 1976-07-07 | 831 | 0 | OXYGEN, DISSOLVED MG/L | 7.8 | 3
475786 | NORMANDY RESERVOIR | DUCK RIVER 250.05 | 1976-07-07 | 831 | 0 | OXYGEN, DISSOLVED, PERCENT OF SATURATION % | 92.8571 | 3
475786 | NORMANDY RESERVOIR | DUCK RIVER 250.05 | 1976-07-07 | 831 | 0 | BOD, 1DAY, 20 DEG C MG/L | 1 | 3
475786 | NORMANDY RESERVOIR | DUCK RIVER 250.05 | 1976-07-07 | 831 | 0 | BOD, 4 DAY, 20 DEG C MG/L | 1.7 | 3
475786 | NORMANDY RESERVOIR | DUCK RIVER 250.05 | 1976-07-07 | 831 | 0 | BOD, 5 DAY, 20 DEG C MG/L | 2.2 | 3
475786 | NORMANDY RESERVOIR | DUCK RIVER 250.05 | 1976-07-07 | 831 | 0 | BOD, 20 DAY, 20 DEG C MG/L | 5.1 | 3
475786 | NORMANDY RESERVOIR | DUCK RIVER 250.05 | 1976-07-07 | 831 | 0 | BOD, 28 DAY, 20 DEG C MG.L | 6.4 | 3
475786 | NORMANDY RESERVOIR | DUCK RIVER 250.05 | 1976-07-07 | 831 | 0 | BOD, 11DAY, 20 DEG C MG/L | 2.7 | 3
475786 | NORMANDY RESERVOIR | DUCK RIVER 250.05 | 1976-07-07 | 831 | 0 | BOD, 13 DAY, 20 DEG C MG/L | 3.9 | 3
475786 | NORMANDY RESERVOIR | DUCK RIVER 250.05 | 1976-07-07 | 831 | 0 | BOD, 18 DAY, 20 DEG C MG/L | 4.1 | 3
475786 | NORMANDY RESERVOIR | DUCK RIVER 250.05 | 1976-07-07 | 831 | 0 | COD, .025N K2CR2O7 MG/L | 8 | 3
475786 | NORMANDY RESERVOIR | DUCK RIVER 250.05 | 1976-07-07 | 831 | 0 | BOD, 22 DAY, 20 DEG C MG/L | 5.7 | 3
475786 | NORMANDY RESERVOIR | DUCK RIVER 250.05 | 1976-07-07 | 831 | 0 | BOD, 25 DAY, 20 DEG C MG/L | 6.3 | 3
475786 | NORMANDY RESERVOIR | DUCK RIVER 250.05 | 1976-07-07 | 831 | 0 | PH (STANDARD UNITS) | 7.8 | 3
475786 | NORMANDY RESERVOIR | DUCK RIVER 250.05 | 1976-07-07 | 831 | 0 | ALKALINITY, TOTAL (MG/L AS CACO3) | 38 | 3
475786 | NORMANDY RESERVOIR | DUCK RIVER 250.05 | 1976-07-07 | 831 | 0 | ALKALINITY, PHENOLPHTHALEIN (MG/L) | 0 | 3
475786 | NORMANDY RESERVOIR | DUCK RIVER 250.05 | 1976-07-07 | 831 | 0 | NITROGEN, ORGANIC, TOTAL (MG/L AS N) | 0.1 | 3
475786 | NORMANDY RESERVOIR | DUCK RIVER 250.05 | 1976-07-07 | 831 | 0 | NITROGEN, AMMONIA, TOTAL (MG/L AS N) | 0.12 | 3
475786 | NORMANDY RESERVOIR | DUCK RIVER 250.05 | 1976-07-07 | 831 | 0 | AMMONIA, UNIONZED (MG/L AS N) | 0.0040918 | 3
475786 | NORMANDY RESERVOIR | DUCK RIVER 250.05 | 1976-07-07 | 831 | 0 | AMMONIA, UNIONIZED (CALC FR TEMP-PH-NH4) (MG/L) | 0.0049751 | 3
475786 | NORMANDY RESERVOIR | DUCK RIVER 250.05 | 1976-07-07 | 831 | 0 | NITRITE PLUS NITRATE, TOTAL 1 DET. (MG/L AS N) | 0.4 | 3
475786 | NORMANDY RESERVOIR | DUCK RIVER 250.05 | 1976-07-07 | 831 | 0 | PHOSPHORUS, TOTAL (MG/L AS P) | 0.02 | 3
475786 | NORMANDY RESERVOIR | DUCK RIVER 250.05 | 1976-07-07 | 831 | 0 | PHOSPHORUS, DISSOLVED (MG/L AS P) | 0.02 | 3
475786 | NORMANDY RESERVOIR | DUCK RIVER 250.05 | 1976-07-07 | 831 | 0 | CARBON, TOTAL ORGANIC (MG/L AS C) | 4.1 | 3
475786 | NORMANDY RESERVOIR | DUCK RIVER 250.05 | 1976-07-07 | 831 | 0 | CALCIUM, TOTAL (MG/L AS CA) | 16 | 3
475786 | NORMANDY RESERVOIR | DUCK RIVER 250.05 | 1976-07-07 | 831 | 0 | MAGNESIUM, TOTAL (MG/L AS MG) | 2.3 | 3
475786 | NORMANDY RESERVOIR | DUCK RIVER 250.05 | 1976-07-07 | 831 | 0 | FLUORIDE, TOTAL (MG/L AS F) | 0.1 | 3
475786 | NORMANDY RESERVOIR | DUCK RIVER 250.05 | 1976-07-07 | 831 | 0 | IRON, TOTAL (UG/L AS FE) | 120 | 3
475786 | NORMANDY RESERVOIR | DUCK RIVER 250.05 | 1976-07-07 | 831 | 0 | IRON, DISSOLVED (UG/L AS FE) | 50 | 3
475786 | NORMANDY RESERVOIR | DUCK RIVER 250.05 | 1976-07-07 | 831 | 0 | IRON, FERROUS (UG/L AS FE) | 50 | 3
475786 | NORMANDY RESERVOIR | DUCK RIVER 250.05 | 1976-07-07 | 831 | 0 | MANGANESE, TOTAL (UG/L AS MN) | 40 | 3
475786 | NORMANDY RESERVOIR | DUCK RIVER 250.05 | 1976-07-07 | 831 | 0 | MANGANESE, DISSOLVED (UG/L AS MN) | 20 | 3
475786 | NORMANDY RESERVOIR | DUCK RIVER 250.05 | 1976-07-07 | 831 | 0 | COLIFORM,TOT,MEMBRANE FILTER,IMMED.M-ENDO MED,35C | 3000 | 3
475786 | NORMANDY RESERVOIR | DUCK RIVER 250.05 | 1976-07-07 | 831 | 0 | FECAL COLIFORM,MEMBR FILTER,M-FC BROTH,44.5 C | 10 | 3
475786 | NORMANDY RESERVOIR | DUCK RIVER 250.05 | 1976-07-07 | 831 | 0 | HARDNESS, CA MG CALCULATED (MG/L AS CACO3) | 49 | 3
475786 | NORMANDY RESERVOIR | DUCK RIVER 250.05 | 1976-07-07 | 832 | 0 | X-SEC. LOC., HORIZ (% FROM R BANK LOOK UPSTR.) | 50 | 5
475786 | NORMANDY RESERVOIR | DUCK RIVER 250.05 | 1976-07-07 | 832 | 0 | TEMPERATURE, WATER (DEGREES CENTIGRADE) | 24.9 | 5
475786 | NORMANDY RESERVOIR | DUCK RIVER 250.05 | 1976-07-07 | 832 | 0 | SPECIFIC CONDUCTANCE (UMHOS/CM @ 25C) | 120 | 5
475786 | NORMANDY RESERVOIR | DUCK RIVER 250.05 | 1976-07-07 | 832 | 0 | OXYGEN, DISSOLVED MG/L | 7.6 | 5
475786 | NORMANDY RESERVOIR | DUCK RIVER 250.05 | 1976-07-07 | 832 | 0 | OXYGEN, DISSOLVED, PERCENT OF SATURATION % | 90.4762 | 5
475786 | NORMANDY RESERVOIR | DUCK RIVER 250.05 | 1976-07-07 | 832 | 0 | PH (STANDARD UNITS) | 7.8 | 5
475786 | NORMANDY RESERVOIR | DUCK RIVER 250.05 | 1976-07-07 | 833 | 0 | X-SEC. LOC., HORIZ (% FROM R BANK LOOK UPSTR.) | 50 | 10
475786 | NORMANDY RESERVOIR | DUCK RIVER 250.05 | 1976-07-07 | 833 | 0 | TEMPERATURE, WATER (DEGREES CENTIGRADE) | 24.9 | 10
475786 | NORMANDY RESERVOIR | DUCK RIVER 250.05 | 1976-07-07 | 833 | 0 | OXYGEN, DISSOLVED MG/L | 7.3 | 10
475786 | NORMANDY RESERVOIR | DUCK RIVER 250.05 | 1976-07-07 | 833 | 0 | OXYGEN, DISSOLVED, PERCENT OF SATURATION % | 86.9047 | 10
475786 | NORMANDY RESERVOIR | DUCK RIVER 250.05 | 1976-07-07 | 834 | 0 | X-SEC. LOC., HORIZ (% FROM R BANK LOOK UPSTR.) | 50 | 13
475786 | NORMANDY RESERVOIR | DUCK RIVER 250.05 | 1976-07-07 | 834 | 0 | TEMPERATURE, WATER (DEGREES CENTIGRADE) | 24.8 | 13
475786 | NORMANDY RESERVOIR | DUCK RIVER 250.05 | 1976-07-07 | 834 | 0 | OXYGEN, DISSOLVED MG/L | 7.2 | 13
475786 | NORMANDY RESERVOIR | DUCK RIVER 250.05 | 1976-07-07 | 834 | 0 | OXYGEN, DISSOLVED, PERCENT OF SATURATION % | 85.7142 | 13
475786 | NORMANDY RESERVOIR | DUCK RIVER 250.05 | 1976-07-07 | 835 | 0 | X-SEC. LOC., HORIZ (% FROM R BANK LOOK UPSTR.) | 50 | 15
475786 | NORMANDY RESERVOIR | DUCK RIVER 250.05 | 1976-07-07 | 835 | 0 | TEMPERATURE, WATER (DEGREES CENTIGRADE) | 24.4 | 15
475786 | NORMANDY RESERVOIR | DUCK RIVER 250.05 | 1976-07-07 | 835 | 0 | OXYGEN, DISSOLVED MG/L | 5.6 | 15
475786 | NORMANDY RESERVOIR | DUCK RIVER 250.05 | 1976-07-07 | 835 | 0 | OXYGEN, DISSOLVED, PERCENT OF SATURATION % | 65.8823 | 15
475786 | NORMANDY RESERVOIR | DUCK RIVER 250.05 | 1976-07-07 | 836 | 0 | X-SEC. LOC., HORIZ (% FROM R BANK LOOK UPSTR.) | 50 | 16
475786 | NORMANDY RESERVOIR | DUCK RIVER 250.05 | 1976-07-07 | 836 | 0 | TEMPERATURE, WATER (DEGREES CENTIGRADE) | 23.3 | 16
475786 | NORMANDY RESERVOIR | DUCK RIVER 250.05 | 1976-07-07 | 836 | 0 | SPECIFIC CONDUCTANCE (UMHOS/CM @ 25C) | 140 | 16
475786 | NORMANDY RESERVOIR | DUCK RIVER 250.05 | 1976-07-07 | 836 | 0 | OXYGEN, DISSOLVED MG/L | 0.6 | 16
475786 | NORMANDY RESERVOIR | DUCK RIVER 250.05 | 1976-07-07 | 836 | 0 | OXYGEN, DISSOLVED, PERCENT OF SATURATION % | 6.8966 | 16
475786 | NORMANDY RESERVOIR | DUCK RIVER 250.05 | 1976-07-07 | 836 | 0 | PH (STANDARD UNITS) | 6.8 | 16
475786 | NORMANDY RESERVOIR | DUCK RIVER 250.05 | 1976-07-07 | 837 | 0 | X-SEC. LOC., HORIZ (% FROM R BANK LOOK UPSTR.) | 50 | 20
475786 | NORMANDY RESERVOIR | DUCK RIVER 250.05 | 1976-07-07 | 837 | 0 | TEMPERATURE, WATER (DEGREES CENTIGRADE) | 20.7 | 20
475786 | NORMANDY RESERVOIR | DUCK RIVER 250.05 | 1976-07-07 | 837 | 0 | OXYGEN, DISSOLVED MG/L | 0.5 | 20
475786 | NORMANDY RESERVOIR | DUCK RIVER 250.05 | 1976-07-07 | 837 | 0 | OXYGEN, DISSOLVED, PERCENT OF SATURATION % | 5.5556 | 20
475786 | NORMANDY RESERVOIR | DUCK RIVER 250.05 | 1976-07-07 | 838 | 0 | X-SEC. LOC., HORIZ (% FROM R BANK LOOK UPSTR.) | 50 | 25
475786 | NORMANDY RESERVOIR | DUCK RIVER 250.05 | 1976-07-07 | 838 | 0 | TEMPERATURE, WATER (DEGREES CENTIGRADE) | 19.3 | 25
475786 | NORMANDY RESERVOIR | DUCK RIVER 250.05 | 1976-07-07 | 838 | 0 | OXYGEN, DISSOLVED MG/L | 0.4 | 25
475786 | NORMANDY RESERVOIR | DUCK RIVER 250.05 | 1976-07-07 | 838 | 0 | OXYGEN, DISSOLVED, PERCENT OF SATURATION % | 4.2553 | 25
475786 | NORMANDY RESERVOIR | DUCK RIVER 250.05 | 1976-07-07 | 839 | 0 | X-SEC. LOC., HORIZ (% FROM R BANK LOOK UPSTR.) | 50 | 30
475786 | NORMANDY RESERVOIR | DUCK RIVER 250.05 | 1976-07-07 | 839 | 0 | TEMPERATURE, WATER (DEGREES CENTIGRADE) | 17.9 | 30
475786 | NORMANDY RESERVOIR | DUCK RIVER 250.05 | 1976-07-07 | 839 | 0 | OXYGEN, DISSOLVED MG/L | 0.4 | 30
475786 | NORMANDY RESERVOIR | DUCK RIVER 250.05 | 1976-07-07 | 839 | 0 | OXYGEN, DISSOLVED, PERCENT OF SATURATION % | 4.2105 | 30
475786 | NORMANDY RESERVOIR | DUCK RIVER 250.05 | 1976-07-07 | 840 | 0 | X-SEC. LOC., HORIZ (% FROM R BANK LOOK UPSTR.) | 50 | 34
475786 | NORMANDY RESERVOIR | DUCK RIVER 250.05 | 1976-07-07 | 840 | 0 | TEMPERATURE, WATER (DEGREES CENTIGRADE) | 16.7 | 34
475786 | NORMANDY RESERVOIR | DUCK RIVER 250.05 | 1976-07-07 | 840 | 0 | TURBIDITY, (JACKSON CANDLE UNITS) | 2.3 | 34
475786 | NORMANDY RESERVOIR | DUCK RIVER 250.05 | 1976-07-07 | 840 | 0 | COLOR (PLATINUM-COBALT UNITS) | 12 | 34
475786 | NORMANDY RESERVOIR | DUCK RIVER 250.05 | 1976-07-07 | 840 | 0 | COLOR,APPARENT(UNFILTERED SAMPLE) PLAT-COB UNITS | 25 | 34
475786 | NORMANDY RESERVOIR | DUCK RIVER 250.05 | 1976-07-07 | 840 | 0 | SPECIFIC CONDUCTANCE (UMHOS/CM @ 25C) | 150 | 34
475786 | NORMANDY RESERVOIR | DUCK RIVER 250.05 | 1976-07-07 | 840 | 0 | OXYGEN, DISSOLVED MG/L | 0.4 | 34
475786 | NORMANDY RESERVOIR | DUCK RIVER 250.05 | 1976-07-07 | 840 | 0 | OXYGEN, DISSOLVED, PERCENT OF SATURATION % | 4.1237 | 34
475786 | NORMANDY RESERVOIR | DUCK RIVER 250.05 | 1976-07-07 | 840 | 0 | BOD, 1DAY, 20 DEG C MG/L | 1 | 34
475786 | NORMANDY RESERVOIR | DUCK RIVER 250.05 | 1976-07-07 | 840 | 0 | BOD, 4 DAY, 20 DEG C MG/L | 1.5 | 34
475786 | NORMANDY RESERVOIR | DUCK RIVER 250.05 | 1976-07-07 | 840 | 0 | BOD, 5 DAY, 20 DEG C MG/L | 1.8 | 34
475786 | NORMANDY RESERVOIR | DUCK RIVER 250.05 | 1976-07-07 | 840 | 0 | BOD, 20 DAY, 20 DEG C MG/L | 4.7 | 34
475786 | NORMANDY RESERVOIR | DUCK RIVER 250.05 | 1976-07-07 | 840 | 0 | BOD, 28 DAY, 20 DEG C MG.L | 5.6 | 34
475786 | NORMANDY RESERVOIR | DUCK RIVER 250.05 | 1976-07-07 | 840 | 0 | BOD, 11DAY, 20 DEG C MG/L | 3 | 34
475786 | NORMANDY RESERVOIR | DUCK RIVER 250.05 | 1976-07-07 | 840 | 0 | BOD, 13 DAY, 20 DEG C MG/L | 3.4 | 34
475786 | NORMANDY RESERVOIR | DUCK RIVER 250.05 | 1976-07-07 | 840 | 0 | BOD, 18 DAY, 20 DEG C MG/L | 4.7 | 34
475786 | NORMANDY RESERVOIR | DUCK RIVER 250.05 | 1976-07-07 | 840 | 0 | COD, .025N K2CR2O7 MG/L | 4 | 34
475786 | NORMANDY RESERVOIR | DUCK RIVER 250.05 | 1976-07-07 | 840 | 0 | BOD, 22 DAY, 20 DEG C MG/L | 5.1 | 34
475786 | NORMANDY RESERVOIR | DUCK RIVER 250.05 | 1976-07-07 | 840 | 0 | BOD, 25 DAY, 20 DEG C MG/L | 5.5 | 34
475786 | NORMANDY RESERVOIR | DUCK RIVER 250.05 | 1976-07-07 | 840 | 0 | PH (STANDARD UNITS) | 6.8 | 34
475786 | NORMANDY RESERVOIR | DUCK RIVER 250.05 | 1976-07-07 | 840 | 0 | ALKALINITY, TOTAL (MG/L AS CACO3) | 41 | 34
475786 | NORMANDY RESERVOIR | DUCK RIVER 250.05 | 1976-07-07 | 840 | 0 | ALKALINITY, PHENOLPHTHALEIN (MG/L) | 0 | 34
475786 | NORMANDY RESERVOIR | DUCK RIVER 250.05 | 1976-07-07 | 840 | 0 | NITROGEN, ORGANIC, TOTAL (MG/L AS N) | 0.14 | 34
475786 | NORMANDY RESERVOIR | DUCK RIVER 250.05 | 1976-07-07 | 840 | 0 | NITROGEN, AMMONIA, TOTAL (MG/L AS N) | 0.16 | 34
475786 | NORMANDY RESERVOIR | DUCK RIVER 250.05 | 1976-07-07 | 840 | 0 | AMMONIA, UNIONZED (MG/L AS N) | 0.00031268 | 34
475786 | NORMANDY RESERVOIR | DUCK RIVER 250.05 | 1976-07-07 | 840 | 0 | AMMONIA, UNIONIZED (CALC FR TEMP-PH-NH4) (MG/L) | 0.00038018 | 34
475786 | NORMANDY RESERVOIR | DUCK RIVER 250.05 | 1976-07-07 | 840 | 0 | NITRITE PLUS NITRATE, TOTAL 1 DET. (MG/L AS N) | 0.03 | 34
475786 | NORMANDY RESERVOIR | DUCK RIVER 250.05 | 1976-07-07 | 840 | 0 | PHOSPHORUS, TOTAL (MG/L AS P) | 0.03 | 34
475786 | NORMANDY RESERVOIR | DUCK RIVER 250.05 | 1976-07-07 | 840 | 0 | PHOSPHORUS, DISSOLVED (MG/L AS P) | 0.02 | 34
475786 | NORMANDY RESERVOIR | DUCK RIVER 250.05 | 1976-07-07 | 840 | 0 | CARBON, TOTAL ORGANIC (MG/L AS C) | 3.4 | 34
475786 | NORMANDY RESERVOIR | DUCK RIVER 250.05 | 1976-07-07 | 840 | 0 | CALCIUM, TOTAL (MG/L AS CA) | 16 | 34
475786 | NORMANDY RESERVOIR | DUCK RIVER 250.05 | 1976-07-07 | 840 | 0 | MAGNESIUM, TOTAL (MG/L AS MG) | 2.4 | 34
475786 | NORMANDY RESERVOIR | DUCK RIVER 250.05 | 1976-07-07 | 840 | 0 | FLUORIDE, TOTAL (MG/L AS F) | 0.1 | 34
475786 | NORMANDY RESERVOIR | DUCK RIVER 250.05 | 1976-07-07 | 840 | 0 | IRON, TOTAL (UG/L AS FE) | 240 | 34
475786 | NORMANDY RESERVOIR | DUCK RIVER 250.05 | 1976-07-07 | 840 | 0 | IRON, DISSOLVED (UG/L AS FE) | 50 | 34
475786 | NORMANDY RESERVOIR | DUCK RIVER 250.05 | 1976-07-07 | 840 | 0 | IRON, FERROUS (UG/L AS FE) | 100 | 34
475786 | NORMANDY RESERVOIR | DUCK RIVER 250.05 | 1976-07-07 | 840 | 0 | MANGANESE, TOTAL (UG/L AS MN) | 300 | 34
475786 | NORMANDY RESERVOIR | DUCK RIVER 250.05 | 1976-07-07 | 840 | 0 | MANGANESE, DISSOLVED (UG/L AS MN) | 300 | 34
475786 | NORMANDY RESERVOIR | DUCK RIVER 250.05 | 1976-07-07 | 840 | 0 | HARDNESS, CA MG CALCULATED (MG/L AS CACO3) | 49 | 34
475786 | NORMANDY RESERVOIR | DUCK RIVER 250.05 | 1976-07-07 | 841 | 0 | X-SEC. LOC., HORIZ (% FROM R BANK LOOK UPSTR.) | 50 | 40
475786 | NORMANDY RESERVOIR | DUCK RIVER 250.05 | 1976-07-07 | 841 | 0 | TEMPERATURE, WATER (DEGREES CENTIGRADE) | 15.2 | 40
475786 | NORMANDY RESERVOIR | DUCK RIVER 250.05 | 1976-07-07 | 841 | 0 | OXYGEN, DISSOLVED MG/L | 0.4 | 40
475786 | NORMANDY RESERVOIR | DUCK RIVER 250.05 | 1976-07-07 | 841 | 0 | OXYGEN, DISSOLVED, PERCENT OF SATURATION % | 3.9216 | 40
475786 | NORMANDY RESERVOIR | DUCK RIVER 250.05 | 1976-07-07 | 842 | 0 | X-SEC. LOC., HORIZ (% FROM R BANK LOOK UPSTR.) | 50 | 49
475786 | NORMANDY RESERVOIR | DUCK RIVER 250.05 | 1976-07-07 | 842 | 0 | TEMPERATURE, WATER (DEGREES CENTIGRADE) | 13.7 | 49
475786 | NORMANDY RESERVOIR | DUCK RIVER 250.05 | 1976-07-07 | 842 | 0 | SPECIFIC CONDUCTANCE (UMHOS/CM @ 25C) | 160 | 49
475786 | NORMANDY RESERVOIR | DUCK RIVER 250.05 | 1976-07-07 | 842 | 0 | OXYGEN, DISSOLVED MG/L | 0.3 | 49
475786 | NORMANDY RESERVOIR | DUCK RIVER 250.05 | 1976-07-07 | 842 | 0 | OXYGEN, DISSOLVED, PERCENT OF SATURATION % | 2.8846 | 49
475786 | NORMANDY RESERVOIR | DUCK RIVER 250.05 | 1976-07-07 | 842 | 0 | PH (STANDARD UNITS) | 6.8 | 49
475786 | NORMANDY RESERVOIR | DUCK RIVER 250.05 | 1976-07-07 | 843 | 0 | X-SEC. LOC., HORIZ (% FROM R BANK LOOK UPSTR.) | 50 | 55
475786 | NORMANDY RESERVOIR | DUCK RIVER 250.05 | 1976-07-07 | 843 | 0 | TEMPERATURE, WATER (DEGREES CENTIGRADE) | 13.4 | 55
475786 | NORMANDY RESERVOIR | DUCK RIVER 250.05 | 1976-07-07 | 843 | 0 | OXYGEN, DISSOLVED MG/L | 0.3 | 55
475786 | NORMANDY RESERVOIR | DUCK RIVER 250.05 | 1976-07-07 | 843 | 0 | OXYGEN, DISSOLVED, PERCENT OF SATURATION % | 2.8302 | 55
475786 | NORMANDY RESERVOIR | DUCK RIVER 250.05 | 1976-07-07 | 844 | 0 | X-SEC. LOC., HORIZ (% FROM R BANK LOOK UPSTR.) | 50 | 60
475786 | NORMANDY RESERVOIR | DUCK RIVER 250.05 | 1976-07-07 | 844 | 0 | TEMPERATURE, WATER (DEGREES CENTIGRADE) | 13 | 60
475786 | NORMANDY RESERVOIR | DUCK RIVER 250.05 | 1976-07-07 | 844 | 0 | OXYGEN, DISSOLVED MG/L | 0.3 | 60
475786 | NORMANDY RESERVOIR | DUCK RIVER 250.05 | 1976-07-07 | 844 | 0 | OXYGEN, DISSOLVED, PERCENT OF SATURATION % | 2.8302 | 60
475786 | NORMANDY RESERVOIR | DUCK RIVER 250.05 | 1976-07-07 | 845 | 0 | X-SEC. LOC., HORIZ (% FROM R BANK LOOK UPSTR.) | 50 | 68
475786 | NORMANDY RESERVOIR | DUCK RIVER 250.05 | 1976-07-07 | 845 | 0 | TEMPERATURE, WATER (DEGREES CENTIGRADE) | 12.5 | 68
475786 | NORMANDY RESERVOIR | DUCK RIVER 250.05 | 1976-07-07 | 845 | 0 | TURBIDITY, (JACKSON CANDLE UNITS) | 2.3 | 68
475786 | NORMANDY RESERVOIR | DUCK RIVER 250.05 | 1976-07-07 | 845 | 0 | COLOR (PLATINUM-COBALT UNITS) | 20 | 68
475786 | NORMANDY RESERVOIR | DUCK RIVER 250.05 | 1976-07-07 | 845 | 0 | COLOR,APPARENT(UNFILTERED SAMPLE) PLAT-COB UNITS | 28 | 68
475786 | NORMANDY RESERVOIR | DUCK RIVER 250.05 | 1976-07-07 | 845 | 0 | SPECIFIC CONDUCTANCE (UMHOS/CM @ 25C) | 190 | 68
475786 | NORMANDY RESERVOIR | DUCK RIVER 250.05 | 1976-07-07 | 845 | 0 | OXYGEN, DISSOLVED MG/L | 0.3 | 68
475786 | NORMANDY RESERVOIR | DUCK RIVER 250.05 | 1976-07-07 | 845 | 0 | OXYGEN, DISSOLVED, PERCENT OF SATURATION % | 2.7778 | 68
475786 | NORMANDY RESERVOIR | DUCK RIVER 250.05 | 1976-07-07 | 845 | 0 | BOD, 1DAY, 20 DEG C MG/L | 1 | 68
475786 | NORMANDY RESERVOIR | DUCK RIVER 250.05 | 1976-07-07 | 845 | 0 | BOD, 4 DAY, 20 DEG C MG/L | 1.6 | 68
475786 | NORMANDY RESERVOIR | DUCK RIVER 250.05 | 1976-07-07 | 845 | 0 | BOD, 5 DAY, 20 DEG C MG/L | 2.1 | 68
475786 | NORMANDY RESERVOIR | DUCK RIVER 250.05 | 1976-07-07 | 845 | 0 | BOD, 20 DAY, 20 DEG C MG/L | 7.2 | 68
475786 | NORMANDY RESERVOIR | DUCK RIVER 250.05 | 1976-07-07 | 845 | 0 | BOD, 28 DAY, 20 DEG C MG.L | 8 | 68
475786 | NORMANDY RESERVOIR | DUCK RIVER 250.05 | 1976-07-07 | 845 | 0 | BOD, 11DAY, 20 DEG C MG/L | 5.7 | 68
475786 | NORMANDY RESERVOIR | DUCK RIVER 250.05 | 1976-07-07 | 845 | 0 | BOD, 13 DAY, 20 DEG C MG/L | 6.2 | 68
475786 | NORMANDY RESERVOIR | DUCK RIVER 250.05 | 1976-07-07 | 845 | 0 | BOD, 18 DAY, 20 DEG C MG/L | 7.1 | 68
475786 | NORMANDY RESERVOIR | DUCK RIVER 250.05 | 1976-07-07 | 845 | 0 | COD, .025N K2CR2O7 MG/L | 7 | 68
475786 | NORMANDY RESERVOIR | DUCK RIVER 250.05 | 1976-07-07 | 845 | 0 | BOD, 22 DAY, 20 DEG C MG/L | 7.4 | 68
475786 | NORMANDY RESERVOIR | DUCK RIVER 250.05 | 1976-07-07 | 845 | 0 | BOD, 25 DAY, 20 DEG C MG/L | 7.7 | 68
475786 | NORMANDY RESERVOIR | DUCK RIVER 250.05 | 1976-07-07 | 845 | 0 | PH (STANDARD UNITS) | 6.7 | 68
475786 | NORMANDY RESERVOIR | DUCK RIVER 250.05 | 1976-07-07 | 845 | 0 | ALKALINITY, TOTAL (MG/L AS CACO3) | 51 | 68
475786 | NORMANDY RESERVOIR | DUCK RIVER 250.05 | 1976-07-07 | 845 | 0 | ALKALINITY, PHENOLPHTHALEIN (MG/L) | 0 | 68
475786 | NORMANDY RESERVOIR | DUCK RIVER 250.05 | 1976-07-07 | 845 | 0 | NITROGEN, ORGANIC, TOTAL (MG/L AS N) | 0.74 | 68
475786 | NORMANDY RESERVOIR | DUCK RIVER 250.05 | 1976-07-07 | 845 | 0 | NITROGEN, AMMONIA, TOTAL (MG/L AS N) | 0.04 | 68
475786 | NORMANDY RESERVOIR | DUCK RIVER 250.05 | 1976-07-07 | 845 | 0 | AMMONIA, UNIONZED (MG/L AS N) | 4.5179e-05 | 68
475786 | NORMANDY RESERVOIR | DUCK RIVER 250.05 | 1976-07-07 | 845 | 0 | AMMONIA, UNIONIZED (CALC FR TEMP-PH-NH4) (MG/L) | 5.4933e-05 | 68
475786 | NORMANDY RESERVOIR | DUCK RIVER 250.05 | 1976-07-07 | 845 | 0 | NITRITE PLUS NITRATE, TOTAL 1 DET. (MG/L AS N) | 0.03 | 68
475786 | NORMANDY RESERVOIR | DUCK RIVER 250.05 | 1976-07-07 | 845 | 0 | PHOSPHORUS, TOTAL (MG/L AS P) | 0.1 | 68
475786 | NORMANDY RESERVOIR | DUCK RIVER 250.05 | 1976-07-07 | 845 | 0 | PHOSPHORUS, DISSOLVED (MG/L AS P) | 0.12 | 68
475786 | NORMANDY RESERVOIR | DUCK RIVER 250.05 | 1976-07-07 | 845 | 0 | CARBON, TOTAL ORGANIC (MG/L AS C) | 3.3 | 68
475786 | NORMANDY RESERVOIR | DUCK RIVER 250.05 | 1976-07-07 | 845 | 0 | CALCIUM, TOTAL (MG/L AS CA) | 16 | 68
475786 | NORMANDY RESERVOIR | DUCK RIVER 250.05 | 1976-07-07 | 845 | 0 | MAGNESIUM, TOTAL (MG/L AS MG) | 2.4 | 68
475786 | NORMANDY RESERVOIR | DUCK RIVER 250.05 | 1976-07-07 | 845 | 0 | FLUORIDE, TOTAL (MG/L AS F) | 0.1 | 68
475786 | NORMANDY RESERVOIR | DUCK RIVER 250.05 | 1976-07-07 | 845 | 0 | IRON, TOTAL (UG/L AS FE) | 950 | 68
475786 | NORMANDY RESERVOIR | DUCK RIVER 250.05 | 1976-07-07 | 845 | 0 | IRON, DISSOLVED (UG/L AS FE) | 810 | 68
475786 | NORMANDY RESERVOIR | DUCK RIVER 250.05 | 1976-07-07 | 845 | 0 | IRON, FERROUS (UG/L AS FE) | 730 | 68
475786 | NORMANDY RESERVOIR | DUCK RIVER 250.05 | 1976-07-07 | 845 | 0 | MANGANESE, TOTAL (UG/L AS MN) | 1500 | 68
475786 | NORMANDY RESERVOIR | DUCK RIVER 250.05 | 1976-07-07 | 845 | 0 | MANGANESE, DISSOLVED (UG/L AS MN) | 1400 | 68
475786 | NORMANDY RESERVOIR | DUCK RIVER 250.05 | 1976-07-07 | 845 | 0 | HARDNESS, CA MG CALCULATED (MG/L AS CACO3) | 49 | 68
475786 | NORMANDY RESERVOIR | DUCK RIVER 250.05 | 1976-07-07 | 855 | 0 | X-SEC. LOC., HORIZ (% FROM R BANK LOOK UPSTR.) | 75 | 1
475786 | NORMANDY RESERVOIR | DUCK RIVER 250.05 | 1976-07-07 | 855 | 0 | TEMPERATURE, WATER (DEGREES CENTIGRADE) | 25 | 1
475786 | NORMANDY RESERVOIR | DUCK RIVER 250.05 | 1976-07-07 | 855 | 0 | OXYGEN, DISSOLVED MG/L | 8.2 | 1
475786 | NORMANDY RESERVOIR | DUCK RIVER 250.05 | 1976-07-07 | 855 | 0 | OXYGEN, DISSOLVED, PERCENT OF SATURATION % | 97.619 | 1
475786 | NORMANDY RESERVOIR | DUCK RIVER 250.05 | 1976-07-07 | 856 | 0 | X-SEC. LOC., HORIZ (% FROM R BANK LOOK UPSTR.) | 75 | 3
475786 | NORMANDY RESERVOIR | DUCK RIVER 250.05 | 1976-07-07 | 856 | 0 | TEMPERATURE, WATER (DEGREES CENTIGRADE) | 25 | 3
475786 | NORMANDY RESERVOIR | DUCK RIVER 250.05 | 1976-07-07 | 856 | 0 | TURBIDITY, (JACKSON CANDLE UNITS) | 1.7 | 3
475786 | NORMANDY RESERVOIR | DUCK RIVER 250.05 | 1976-07-07 | 856 | 0 | COLOR (PLATINUM-COBALT UNITS) | 3 | 3
475786 | NORMANDY RESERVOIR | DUCK RIVER 250.05 | 1976-07-07 | 856 | 0 | COLOR,APPARENT(UNFILTERED SAMPLE) PLAT-COB UNITS | 5 | 3
475786 | NORMANDY RESERVOIR | DUCK RIVER 250.05 | 1976-07-07 | 856 | 0 | SPECIFIC CONDUCTANCE (UMHOS/CM @ 25C) | 140 | 3
475786 | NORMANDY RESERVOIR | DUCK RIVER 250.05 | 1976-07-07 | 856 | 0 | OXYGEN, DISSOLVED MG/L | 8 | 3
475786 | NORMANDY RESERVOIR | DUCK RIVER 250.05 | 1976-07-07 | 856 | 0 | OXYGEN, DISSOLVED, PERCENT OF SATURATION % | 95.2381 | 3
475786 | NORMANDY RESERVOIR | DUCK RIVER 250.05 | 1976-07-07 | 856 | 0 | BOD, 1DAY, 20 DEG C MG/L | 1 | 3
475786 | NORMANDY RESERVOIR | DUCK RIVER 250.05 | 1976-07-07 | 856 | 0 | BOD, 4 DAY, 20 DEG C MG/L | 1.1 | 3
475786 | NORMANDY RESERVOIR | DUCK RIVER 250.05 | 1976-07-07 | 856 | 0 | BOD, 5 DAY, 20 DEG C MG/L | 1.5 | 3
475786 | NORMANDY RESERVOIR | DUCK RIVER 250.05 | 1976-07-07 | 856 | 0 | BOD, 20 DAY, 20 DEG C MG/L | 3.6 | 3
475786 | NORMANDY RESERVOIR | DUCK RIVER 250.05 | 1976-07-07 | 856 | 0 | BOD, 28 DAY, 20 DEG C MG.L | 4.2 | 3
475786 | NORMANDY RESERVOIR | DUCK RIVER 250.05 | 1976-07-07 | 856 | 0 | BOD, 11DAY, 20 DEG C MG/L | 2.6 | 3
475786 | NORMANDY RESERVOIR | DUCK RIVER 250.05 | 1976-07-07 | 856 | 0 | BOD, 13 DAY, 20 DEG C MG/L | 2.6 | 3
475786 | NORMANDY RESERVOIR | DUCK RIVER 250.05 | 1976-07-07 | 856 | 0 | BOD, 18 DAY, 20 DEG C MG/L | 3.6 | 3
475786 | NORMANDY RESERVOIR | DUCK RIVER 250.05 | 1976-07-07 | 856 | 0 | COD, .025N K2CR2O7 MG/L | 5 | 3
475786 | NORMANDY RESERVOIR | DUCK RIVER 250.05 | 1976-07-07 | 856 | 0 | BOD, 22 DAY, 20 DEG C MG/L | 3.8 | 3
475786 | NORMANDY RESERVOIR | DUCK RIVER 250.05 | 1976-07-07 | 856 | 0 | BOD, 25 DAY, 20 DEG C MG/L | 4.1 | 3
475786 | NORMANDY RESERVOIR | DUCK RIVER 250.05 | 1976-07-07 | 856 | 0 | PH (STANDARD UNITS) | 8 | 3
475786 | NORMANDY RESERVOIR | DUCK RIVER 250.05 | 1976-07-07 | 856 | 0 | ALKALINITY, TOTAL (MG/L AS CACO3) | 42 | 3
475786 | NORMANDY RESERVOIR | DUCK RIVER 250.05 | 1976-07-07 | 856 | 0 | ALKALINITY, PHENOLPHTHALEIN (MG/L) | 0 | 3
475786 | NORMANDY RESERVOIR | DUCK RIVER 250.05 | 1976-07-07 | 856 | 0 | NITROGEN, ORGANIC, TOTAL (MG/L AS N) | 0.15 | 3
475786 | NORMANDY RESERVOIR | DUCK RIVER 250.05 | 1976-07-07 | 856 | 0 | NITROGEN, AMMONIA, TOTAL (MG/L AS N) | 0.07 | 3
475786 | NORMANDY RESERVOIR | DUCK RIVER 250.05 | 1976-07-07 | 856 | 0 | AMMONIA, UNIONZED (MG/L AS N) | 0.0037589 | 3
475786 | NORMANDY RESERVOIR | DUCK RIVER 250.05 | 1976-07-07 | 856 | 0 | AMMONIA, UNIONIZED (CALC FR TEMP-PH-NH4) (MG/L) | 0.0045704 | 3
475786 | NORMANDY RESERVOIR | DUCK RIVER 250.05 | 1976-07-07 | 856 | 0 | NITRITE PLUS NITRATE, TOTAL 1 DET. (MG/L AS N) | 0.03 | 3
475786 | NORMANDY RESERVOIR | DUCK RIVER 250.05 | 1976-07-07 | 856 | 0 | PHOSPHORUS, TOTAL (MG/L AS P) | 0.02 | 3
475786 | NORMANDY RESERVOIR | DUCK RIVER 250.05 | 1976-07-07 | 856 | 0 | PHOSPHORUS, DISSOLVED (MG/L AS P) | 0.02 | 3
475786 | NORMANDY RESERVOIR | DUCK RIVER 250.05 | 1976-07-07 | 856 | 0 | CARBON, TOTAL ORGANIC (MG/L AS C) | 3.3 | 3
475786 | NORMANDY RESERVOIR | DUCK RIVER 250.05 | 1976-07-07 | 856 | 0 | CALCIUM, TOTAL (MG/L AS CA) | 15 | 3
475786 | NORMANDY RESERVOIR | DUCK RIVER 250.05 | 1976-07-07 | 856 | 0 | MAGNESIUM, TOTAL (MG/L AS MG) | 2.2 | 3
475786 | NORMANDY RESERVOIR | DUCK RIVER 250.05 | 1976-07-07 | 856 | 0 | FLUORIDE, TOTAL (MG/L AS F) | 0.1 | 3
475786 | NORMANDY RESERVOIR | DUCK RIVER 250.05 | 1976-07-07 | 856 | 0 | IRON, TOTAL (UG/L AS FE) | 90 | 3
475786 | NORMANDY RESERVOIR | DUCK RIVER 250.05 | 1976-07-07 | 856 | 0 | IRON, DISSOLVED (UG/L AS FE) | 50 | 3
475786 | NORMANDY RESERVOIR | DUCK RIVER 250.05 | 1976-07-07 | 856 | 0 | IRON, FERROUS (UG/L AS FE) | 50 | 3
475786 | NORMANDY RESERVOIR | DUCK RIVER 250.05 | 1976-07-07 | 856 | 0 | MANGANESE, TOTAL (UG/L AS MN) | 40 | 3
475786 | NORMANDY RESERVOIR | DUCK RIVER 250.05 | 1976-07-07 | 856 | 0 | MANGANESE, DISSOLVED (UG/L AS MN) | 10 | 3
475786 | NORMANDY RESERVOIR | DUCK RIVER 250.05 | 1976-07-07 | 856 | 0 | COLIFORM,TOT,MEMBRANE FILTER,IMMED.M-ENDO MED,35C | 1450 | 3
475786 | NORMANDY RESERVOIR | DUCK RIVER 250.05 | 1976-07-07 | 856 | 0 | FECAL COLIFORM,MEMBR FILTER,M-FC BROTH,44.5 C | 10 | 3
475786 | NORMANDY RESERVOIR | DUCK RIVER 250.05 | 1976-07-07 | 856 | 0 | HARDNESS, CA MG CALCULATED (MG/L AS CACO3) | 47 | 3
475786 | NORMANDY RESERVOIR | DUCK RIVER 250.05 | 1976-07-07 | 857 | 0 | X-SEC. LOC., HORIZ (% FROM R BANK LOOK UPSTR.) | 75 | 5
475786 | NORMANDY RESERVOIR | DUCK RIVER 250.05 | 1976-07-07 | 857 | 0 | TEMPERATURE, WATER (DEGREES CENTIGRADE) | 24.9 | 5
475786 | NORMANDY RESERVOIR | DUCK RIVER 250.05 | 1976-07-07 | 857 | 0 | OXYGEN, DISSOLVED MG/L | 7.8 | 5
475786 | NORMANDY RESERVOIR | DUCK RIVER 250.05 | 1976-07-07 | 857 | 0 | OXYGEN, DISSOLVED, PERCENT OF SATURATION % | 92.8571 | 5
475786 | NORMANDY RESERVOIR | DUCK RIVER 250.05 | 1976-07-07 | 858 | 0 | X-SEC. LOC., HORIZ (% FROM R BANK LOOK UPSTR.) | 75 | 10
475786 | NORMANDY RESERVOIR | DUCK RIVER 250.05 | 1976-07-07 | 858 | 0 | TEMPERATURE, WATER (DEGREES CENTIGRADE) | 24.9 | 10
475786 | NORMANDY RESERVOIR | DUCK RIVER 250.05 | 1976-07-07 | 858 | 0 | OXYGEN, DISSOLVED MG/L | 7.5 | 10
475786 | NORMANDY RESERVOIR | DUCK RIVER 250.05 | 1976-07-07 | 858 | 0 | OXYGEN, DISSOLVED, PERCENT OF SATURATION % | 89.2857 | 10
475786 | NORMANDY RESERVOIR | DUCK RIVER 250.05 | 1976-07-07 | 859 | 0 | X-SEC. LOC., HORIZ (% FROM R BANK LOOK UPSTR.) | 75 | 14
475786 | NORMANDY RESERVOIR | DUCK RIVER 250.05 | 1976-07-07 | 859 | 0 | TEMPERATURE, WATER (DEGREES CENTIGRADE) | 24.8 | 14
475786 | NORMANDY RESERVOIR | DUCK RIVER 250.05 | 1976-07-07 | 859 | 0 | OXYGEN, DISSOLVED MG/L | 7.3 | 14
475786 | NORMANDY RESERVOIR | DUCK RIVER 250.05 | 1976-07-07 | 859 | 0 | OXYGEN, DISSOLVED, PERCENT OF SATURATION % | 86.9047 | 14
475786 | NORMANDY RESERVOIR | DUCK RIVER 250.05 | 1976-07-07 | 900 | 0 | X-SEC. LOC., HORIZ (% FROM R BANK LOOK UPSTR.) | 75 | 15
475786 | NORMANDY RESERVOIR | DUCK RIVER 250.05 | 1976-07-07 | 900 | 0 | TEMPERATURE, WATER (DEGREES CENTIGRADE) | 24.3 | 15
475786 | NORMANDY RESERVOIR | DUCK RIVER 250.05 | 1976-07-07 | 900 | 0 | OXYGEN, DISSOLVED MG/L | 1.9 | 15
475786 | NORMANDY RESERVOIR | DUCK RIVER 250.05 | 1976-07-07 | 900 | 0 | OXYGEN, DISSOLVED, PERCENT OF SATURATION % | 22.3529 | 15
475786 | NORMANDY RESERVOIR | DUCK RIVER 250.05 | 1976-07-07 | 901 | 0 | X-SEC. LOC., HORIZ (% FROM R BANK LOOK UPSTR.) | 75 | 16
475786 | NORMANDY RESERVOIR | DUCK RIVER 250.05 | 1976-07-07 | 901 | 0 | TEMPERATURE, WATER (DEGREES CENTIGRADE) | 23.3 | 16
475786 | NORMANDY RESERVOIR | DUCK RIVER 250.05 | 1976-07-07 | 901 | 0 | SPECIFIC CONDUCTANCE (UMHOS/CM @ 25C) | 140 | 16
475786 | NORMANDY RESERVOIR | DUCK RIVER 250.05 | 1976-07-07 | 901 | 0 | OXYGEN, DISSOLVED MG/L | 0.7 | 16
475786 | NORMANDY RESERVOIR | DUCK RIVER 250.05 | 1976-07-07 | 901 | 0 | OXYGEN, DISSOLVED, PERCENT OF SATURATION % | 8.046 | 16
475786 | NORMANDY RESERVOIR | DUCK RIVER 250.05 | 1976-07-07 | 902 | 0 | X-SEC. LOC., HORIZ (% FROM R BANK LOOK UPSTR.) | 75 | 20
475786 | NORMANDY RESERVOIR | DUCK RIVER 250.05 | 1976-07-07 | 902 | 0 | TEMPERATURE, WATER (DEGREES CENTIGRADE) | 21 | 20
475786 | NORMANDY RESERVOIR | DUCK RIVER 250.05 | 1976-07-07 | 902 | 0 | OXYGEN, DISSOLVED MG/L | 0.5 | 20
475786 | NORMANDY RESERVOIR | DUCK RIVER 250.05 | 1976-07-07 | 902 | 0 | OXYGEN, DISSOLVED, PERCENT OF SATURATION % | 5.5556 | 20
475786 | NORMANDY RESERVOIR | DUCK RIVER 250.05 | 1976-07-07 | 903 | 0 | X-SEC. LOC., HORIZ (% FROM R BANK LOOK UPSTR.) | 75 | 25
475786 | NORMANDY RESERVOIR | DUCK RIVER 250.05 | 1976-07-07 | 903 | 0 | TEMPERATURE, WATER (DEGREES CENTIGRADE) | 18.8 | 25
475786 | NORMANDY RESERVOIR | DUCK RIVER 250.05 | 1976-07-07 | 903 | 0 | OXYGEN, DISSOLVED MG/L | 0.4 | 25
475786 | NORMANDY RESERVOIR | DUCK RIVER 250.05 | 1976-07-07 | 903 | 0 | OXYGEN, DISSOLVED, PERCENT OF SATURATION % | 4.2553 | 25
475786 | NORMANDY RESERVOIR | DUCK RIVER 250.05 | 1976-07-07 | 904 | 0 | X-SEC. LOC., HORIZ (% FROM R BANK LOOK UPSTR.) | 75 | 30
475786 | NORMANDY RESERVOIR | DUCK RIVER 250.05 | 1976-07-07 | 904 | 0 | TEMPERATURE, WATER (DEGREES CENTIGRADE) | 18.2 | 30
475786 | NORMANDY RESERVOIR | DUCK RIVER 250.05 | 1976-07-07 | 904 | 0 | TURBIDITY, (JACKSON CANDLE UNITS) | 2.7 | 30
475786 | NORMANDY RESERVOIR | DUCK RIVER 250.05 | 1976-07-07 | 904 | 0 | COLOR (PLATINUM-COBALT UNITS) | 8 | 30
475786 | NORMANDY RESERVOIR | DUCK RIVER 250.05 | 1976-07-07 | 904 | 0 | COLOR,APPARENT(UNFILTERED SAMPLE) PLAT-COB UNITS | 25 | 30
475786 | NORMANDY RESERVOIR | DUCK RIVER 250.05 | 1976-07-07 | 904 | 0 | SPECIFIC CONDUCTANCE (UMHOS/CM @ 25C) | 140 | 30
475786 | NORMANDY RESERVOIR | DUCK RIVER 250.05 | 1976-07-07 | 904 | 0 | OXYGEN, DISSOLVED MG/L | 0.4 | 30
475786 | NORMANDY RESERVOIR | DUCK RIVER 250.05 | 1976-07-07 | 904 | 0 | OXYGEN, DISSOLVED, PERCENT OF SATURATION % | 4.2105 | 30
475786 | NORMANDY RESERVOIR | DUCK RIVER 250.05 | 1976-07-07 | 904 | 0 | BOD, 1DAY, 20 DEG C MG/L | 1 | 30
475786 | NORMANDY RESERVOIR | DUCK RIVER 250.05 | 1976-07-07 | 904 | 0 | BOD, 4 DAY, 20 DEG C MG/L | 1 | 30
475786 | NORMANDY RESERVOIR | DUCK RIVER 250.05 | 1976-07-07 | 904 | 0 | BOD, 5 DAY, 20 DEG C MG/L | 1 | 30
475786 | NORMANDY RESERVOIR | DUCK RIVER 250.05 | 1976-07-07 | 904 | 0 | BOD, 20 DAY, 20 DEG C MG/L | 3 | 30
475786 | NORMANDY RESERVOIR | DUCK RIVER 250.05 | 1976-07-07 | 904 | 0 | BOD, 28 DAY, 20 DEG C MG.L | 3.6 | 30
475786 | NORMANDY RESERVOIR | DUCK RIVER 250.05 | 1976-07-07 | 904 | 0 | BOD, 11DAY, 20 DEG C MG/L | 2.1 | 30
475786 | NORMANDY RESERVOIR | DUCK RIVER 250.05 | 1976-07-07 | 904 | 0 | BOD, 13 DAY, 20 DEG C MG/L | 2.2 | 30
475786 | NORMANDY RESERVOIR | DUCK RIVER 250.05 | 1976-07-07 | 904 | 0 | BOD, 18 DAY, 20 DEG C MG/L | 3 | 30
475786 | NORMANDY RESERVOIR | DUCK RIVER 250.05 | 1976-07-07 | 904 | 0 | COD, .025N K2CR2O7 MG/L | 4 | 30
475786 | NORMANDY RESERVOIR | DUCK RIVER 250.05 | 1976-07-07 | 904 | 0 | BOD, 22 DAY, 20 DEG C MG/L | 3.2 | 30
475786 | NORMANDY RESERVOIR | DUCK RIVER 250.05 | 1976-07-07 | 904 | 0 | BOD, 25 DAY, 20 DEG C MG/L | 3.4 | 30
475786 | NORMANDY RESERVOIR | DUCK RIVER 250.05 | 1976-07-07 | 904 | 0 | PH (STANDARD UNITS) | 6.8 | 30
475786 | NORMANDY RESERVOIR | DUCK RIVER 250.05 | 1976-07-07 | 904 | 0 | ALKALINITY, TOTAL (MG/L AS CACO3) | 40 | 30
475786 | NORMANDY RESERVOIR | DUCK RIVER 250.05 | 1976-07-07 | 904 | 0 | ALKALINITY, PHENOLPHTHALEIN (MG/L) | 0 | 30
475786 | NORMANDY RESERVOIR | DUCK RIVER 250.05 | 1976-07-07 | 904 | 0 | NITROGEN, ORGANIC, TOTAL (MG/L AS N) | 0.17 | 30
475786 | NORMANDY RESERVOIR | DUCK RIVER 250.05 | 1976-07-07 | 904 | 0 | NITROGEN, AMMONIA, TOTAL (MG/L AS N) | 0.05 | 30
475786 | NORMANDY RESERVOIR | DUCK RIVER 250.05 | 1976-07-07 | 904 | 0 | AMMONIA, UNIONZED (MG/L AS N) | 0.00010923 | 30
475786 | NORMANDY RESERVOIR | DUCK RIVER 250.05 | 1976-07-07 | 904 | 0 | AMMONIA, UNIONIZED (CALC FR TEMP-PH-NH4) (MG/L) | 0.00013281 | 30
475786 | NORMANDY RESERVOIR | DUCK RIVER 250.05 | 1976-07-07 | 904 | 0 | NITRITE PLUS NITRATE, TOTAL 1 DET. (MG/L AS N) | 0.03 | 30
475786 | NORMANDY RESERVOIR | DUCK RIVER 250.05 | 1976-07-07 | 904 | 0 | PHOSPHORUS, TOTAL (MG/L AS P) | 0.02 | 30
475786 | NORMANDY RESERVOIR | DUCK RIVER 250.05 | 1976-07-07 | 904 | 0 | PHOSPHORUS, DISSOLVED (MG/L AS P) | 0.04 | 30
475786 | NORMANDY RESERVOIR | DUCK RIVER 250.05 | 1976-07-07 | 904 | 0 | CARBON, TOTAL ORGANIC (MG/L AS C) | 3.6 | 30
475786 | NORMANDY RESERVOIR | DUCK RIVER 250.05 | 1976-07-07 | 904 | 0 | CALCIUM, TOTAL (MG/L AS CA) | 17 | 30
475786 | NORMANDY RESERVOIR | DUCK RIVER 250.05 | 1976-07-07 | 904 | 0 | MAGNESIUM, TOTAL (MG/L AS MG) | 2.4 | 30
475786 | NORMANDY RESERVOIR | DUCK RIVER 250.05 | 1976-07-07 | 904 | 0 | FLUORIDE, TOTAL (MG/L AS F) | 0.1 | 30
475786 | NORMANDY RESERVOIR | DUCK RIVER 250.05 | 1976-07-07 | 904 | 0 | IRON, TOTAL (UG/L AS FE) | 130 | 30
475786 | NORMANDY RESERVOIR | DUCK RIVER 250.05 | 1976-07-07 | 904 | 0 | IRON, DISSOLVED (UG/L AS FE) | 80 | 30
475786 | NORMANDY RESERVOIR | DUCK RIVER 250.05 | 1976-07-07 | 904 | 0 | IRON, FERROUS (UG/L AS FE) | 60 | 30
475786 | NORMANDY RESERVOIR | DUCK RIVER 250.05 | 1976-07-07 | 904 | 0 | MANGANESE, TOTAL (UG/L AS MN) | 300 | 30
475786 | NORMANDY RESERVOIR | DUCK RIVER 250.05 | 1976-07-07 | 904 | 0 | MANGANESE, DISSOLVED (UG/L AS MN) | 300 | 30
475786 | NORMANDY RESERVOIR | DUCK RIVER 250.05 | 1976-07-07 | 904 | 0 | HARDNESS, CA MG CALCULATED (MG/L AS CACO3) | 52 | 30
475786 | NORMANDY RESERVOIR | DUCK RIVER 250.05 | 1976-07-07 | 905 | 0 | X-SEC. LOC., HORIZ (% FROM R BANK LOOK UPSTR.) | 75 | 35
475786 | NORMANDY RESERVOIR | DUCK RIVER 250.05 | 1976-07-07 | 905 | 0 | TEMPERATURE, WATER (DEGREES CENTIGRADE) | 16.8 | 35
475786 | NORMANDY RESERVOIR | DUCK RIVER 250.05 | 1976-07-07 | 905 | 0 | OXYGEN, DISSOLVED MG/L | 0.4 | 35
475786 | NORMANDY RESERVOIR | DUCK RIVER 250.05 | 1976-07-07 | 905 | 0 | OXYGEN, DISSOLVED, PERCENT OF SATURATION % | 4.1237 | 35
475786 | NORMANDY RESERVOIR | DUCK RIVER 250.05 | 1976-07-07 | 906 | 0 | X-SEC. LOC., HORIZ (% FROM R BANK LOOK UPSTR.) | 75 | 46
475786 | NORMANDY RESERVOIR | DUCK RIVER 250.05 | 1976-07-07 | 906 | 0 | TEMPERATURE, WATER (DEGREES CENTIGRADE) | 14 | 46
475786 | NORMANDY RESERVOIR | DUCK RIVER 250.05 | 1976-07-07 | 906 | 0 | OXYGEN, DISSOLVED MG/L | 0.3 | 46
475786 | NORMANDY RESERVOIR | DUCK RIVER 250.05 | 1976-07-07 | 906 | 0 | OXYGEN, DISSOLVED, PERCENT OF SATURATION % | 2.8846 | 46
475786 | NORMANDY RESERVOIR | DUCK RIVER 250.05 | 1976-07-07 | 908 | 0 | X-SEC. LOC., HORIZ (% FROM R BANK LOOK UPSTR.) | 75 | 55
475786 | NORMANDY RESERVOIR | DUCK RIVER 250.05 | 1976-07-07 | 908 | 0 | TEMPERATURE, WATER (DEGREES CENTIGRADE) | 13.2 | 55
475786 | NORMANDY RESERVOIR | DUCK RIVER 250.05 | 1976-07-07 | 908 | 0 | OXYGEN, DISSOLVED MG/L | 0.3 | 55
475786 | NORMANDY RESERVOIR | DUCK RIVER 250.05 | 1976-07-07 | 908 | 0 | OXYGEN, DISSOLVED, PERCENT OF SATURATION % | 2.8302 | 55
475786 | NORMANDY RESERVOIR | DUCK RIVER 250.05 | 1976-07-07 | 910 | 0 | X-SEC. LOC., HORIZ (% FROM R BANK LOOK UPSTR.) | 75 | 56
475786 | NORMANDY RESERVOIR | DUCK RIVER 250.05 | 1976-07-07 | 910 | 0 | TEMPERATURE, WATER (DEGREES CENTIGRADE) | 13 | 56
475786 | NORMANDY RESERVOIR | DUCK RIVER 250.05 | 1976-07-07 | 910 | 0 | TURBIDITY, (JACKSON CANDLE UNITS) | 2 | 56
475786 | NORMANDY RESERVOIR | DUCK RIVER 250.05 | 1976-07-07 | 910 | 0 | COLOR (PLATINUM-COBALT UNITS) | 12 | 56
475786 | NORMANDY RESERVOIR | DUCK RIVER 250.05 | 1976-07-07 | 910 | 0 | COLOR,APPARENT(UNFILTERED SAMPLE) PLAT-COB UNITS | 20 | 56
475786 | NORMANDY RESERVOIR | DUCK RIVER 250.05 | 1976-07-07 | 910 | 0 | SPECIFIC CONDUCTANCE (UMHOS/CM @ 25C) | 160 | 56
475786 | NORMANDY RESERVOIR | DUCK RIVER 250.05 | 1976-07-07 | 910 | 0 | OXYGEN, DISSOLVED MG/L | 0.3 | 56
475786 | NORMANDY RESERVOIR | DUCK RIVER 250.05 | 1976-07-07 | 910 | 0 | OXYGEN, DISSOLVED, PERCENT OF SATURATION % | 2.8302 | 56
475786 | NORMANDY RESERVOIR | DUCK RIVER 250.05 | 1976-07-07 | 910 | 0 | BOD, 1DAY, 20 DEG C MG/L | 1 | 56
475786 | NORMANDY RESERVOIR | DUCK RIVER 250.05 | 1976-07-07 | 910 | 0 | BOD, 4 DAY, 20 DEG C MG/L | 1.1 | 56
475786 | NORMANDY RESERVOIR | DUCK RIVER 250.05 | 1976-07-07 | 910 | 0 | BOD, 5 DAY, 20 DEG C MG/L | 1.6 | 56
475786 | NORMANDY RESERVOIR | DUCK RIVER 250.05 | 1976-07-07 | 910 | 0 | BOD, 20 DAY, 20 DEG C MG/L | 4.2 | 56
475786 | NORMANDY RESERVOIR | DUCK RIVER 250.05 | 1976-07-07 | 910 | 0 | BOD, 28 DAY, 20 DEG C MG.L | 4.8 | 56
475786 | NORMANDY RESERVOIR | DUCK RIVER 250.05 | 1976-07-07 | 910 | 0 | BOD, 11DAY, 20 DEG C MG/L | 3.8 | 56
475786 | NORMANDY RESERVOIR | DUCK RIVER 250.05 | 1976-07-07 | 910 | 0 | BOD, 13 DAY, 20 DEG C MG/L | 3.9 | 56
475786 | NORMANDY RESERVOIR | DUCK RIVER 250.05 | 1976-07-07 | 910 | 0 | BOD, 18 DAY, 20 DEG C MG/L | 4.2 | 56
475786 | NORMANDY RESERVOIR | DUCK RIVER 250.05 | 1976-07-07 | 910 | 0 | COD, .025N K2CR2O7 MG/L | 5 | 56
475786 | NORMANDY RESERVOIR | DUCK RIVER 250.05 | 1976-07-07 | 910 | 0 | BOD, 22 DAY, 20 DEG C MG/L | 4.3 | 56
475786 | NORMANDY RESERVOIR | DUCK RIVER 250.05 | 1976-07-07 | 910 | 0 | BOD, 25 DAY, 20 DEG C MG/L | 4.6 | 56
475786 | NORMANDY RESERVOIR | DUCK RIVER 250.05 | 1976-07-07 | 910 | 0 | PH (STANDARD UNITS) | 6.8 | 56
475786 | NORMANDY RESERVOIR | DUCK RIVER 250.05 | 1976-07-07 | 910 | 0 | ALKALINITY, TOTAL (MG/L AS CACO3) | 45 | 56
475786 | NORMANDY RESERVOIR | DUCK RIVER 250.05 | 1976-07-07 | 910 | 0 | ALKALINITY, PHENOLPHTHALEIN (MG/L) | 0 | 56
475786 | NORMANDY RESERVOIR | DUCK RIVER 250.05 | 1976-07-07 | 910 | 0 | NITROGEN, ORGANIC, TOTAL (MG/L AS N) | 0.34 | 56
475786 | NORMANDY RESERVOIR | DUCK RIVER 250.05 | 1976-07-07 | 910 | 0 | NITROGEN, AMMONIA, TOTAL (MG/L AS N) | 0.14 | 56
475786 | NORMANDY RESERVOIR | DUCK RIVER 250.05 | 1976-07-07 | 910 | 0 | AMMONIA, UNIONZED (MG/L AS N) | 0.0002068 | 56
475786 | NORMANDY RESERVOIR | DUCK RIVER 250.05 | 1976-07-07 | 910 | 0 | AMMONIA, UNIONIZED (CALC FR TEMP-PH-NH4) (MG/L) | 0.00025144 | 56
475786 | NORMANDY RESERVOIR | DUCK RIVER 250.05 | 1976-07-07 | 910 | 0 | NITRITE PLUS NITRATE, TOTAL 1 DET. (MG/L AS N) | 0.04 | 56
475786 | NORMANDY RESERVOIR | DUCK RIVER 250.05 | 1976-07-07 | 910 | 0 | PHOSPHORUS, TOTAL (MG/L AS P) | 0.06 | 56
475786 | NORMANDY RESERVOIR | DUCK RIVER 250.05 | 1976-07-07 | 910 | 0 | PHOSPHORUS, DISSOLVED (MG/L AS P) | 0.1 | 56
475786 | NORMANDY RESERVOIR | DUCK RIVER 250.05 | 1976-07-07 | 910 | 0 | CARBON, TOTAL ORGANIC (MG/L AS C) | 3.2 | 56
475786 | NORMANDY RESERVOIR | DUCK RIVER 250.05 | 1976-07-07 | 910 | 0 | CALCIUM, TOTAL (MG/L AS CA) | 16 | 56
475786 | NORMANDY RESERVOIR | DUCK RIVER 250.05 | 1976-07-07 | 910 | 0 | MAGNESIUM, TOTAL (MG/L AS MG) | 2.4 | 56
475786 | NORMANDY RESERVOIR | DUCK RIVER 250.05 | 1976-07-07 | 910 | 0 | FLUORIDE, TOTAL (MG/L AS F) | 0.1 | 56
475786 | NORMANDY RESERVOIR | DUCK RIVER 250.05 | 1976-07-07 | 910 | 0 | IRON, TOTAL (UG/L AS FE) | 490 | 56
475786 | NORMANDY RESERVOIR | DUCK RIVER 250.05 | 1976-07-07 | 910 | 0 | IRON, DISSOLVED (UG/L AS FE) | 450 | 56
475786 | NORMANDY RESERVOIR | DUCK RIVER 250.05 | 1976-07-07 | 910 | 0 | IRON, FERROUS (UG/L AS FE) | 390 | 56
475786 | NORMANDY RESERVOIR | DUCK RIVER 250.05 | 1976-07-07 | 910 | 0 | MANGANESE, TOTAL (UG/L AS MN) | 880 | 56
475786 | NORMANDY RESERVOIR | DUCK RIVER 250.05 | 1976-07-07 | 910 | 0 | MANGANESE, DISSOLVED (UG/L AS MN) | 860 | 56
475786 | NORMANDY RESERVOIR | DUCK RIVER 250.05 | 1976-07-07 | 910 | 0 | HARDNESS, CA MG CALCULATED (MG/L AS CACO3) | 50 | 56
475786 | NORMANDY RESERVOIR | DUCK RIVER 250.05 | 1976-08-10 | 850 | 0 | X-SEC. LOC., HORIZ (% FROM R BANK LOOK UPSTR.) | 15 | 1
475786 | NORMANDY RESERVOIR | DUCK RIVER 250.05 | 1976-08-10 | 850 | 0 | TEMPERATURE, WATER (DEGREES CENTIGRADE) | 25.5 | 1
475786 | NORMANDY RESERVOIR | DUCK RIVER 250.05 | 1976-08-10 | 850 | 0 | SPECIFIC CONDUCTANCE (UMHOS/CM @ 25C) | 120 | 1
475786 | NORMANDY RESERVOIR | DUCK RIVER 250.05 | 1976-08-10 | 850 | 0 | OXYGEN, DISSOLVED MG/L | 7.4 | 1
475786 | NORMANDY RESERVOIR | DUCK RIVER 250.05 | 1976-08-10 | 850 | 0 | OXYGEN, DISSOLVED, PERCENT OF SATURATION % | 88.0952 | 1
475786 | NORMANDY RESERVOIR | DUCK RIVER 250.05 | 1976-08-10 | 850 | 0 | PH (STANDARD UNITS) | 7.5 | 1
475786 | NORMANDY RESERVOIR | DUCK RIVER 250.05 | 1976-08-10 | 852 | 0 | X-SEC. LOC., HORIZ (% FROM R BANK LOOK UPSTR.) | 15 | 3
475786 | NORMANDY RESERVOIR | DUCK RIVER 250.05 | 1976-08-10 | 852 | 0 | TEMPERATURE, WATER (DEGREES CENTIGRADE) | 25.5 | 3
475786 | NORMANDY RESERVOIR | DUCK RIVER 250.05 | 1976-08-10 | 852 | 0 | TURBIDITY, (JACKSON CANDLE UNITS) | 1.9 | 3
475786 | NORMANDY RESERVOIR | DUCK RIVER 250.05 | 1976-08-10 | 852 | 0 | SPECIFIC CONDUCTANCE (UMHOS/CM @ 25C) | 120 | 3
475786 | NORMANDY RESERVOIR | DUCK RIVER 250.05 | 1976-08-10 | 852 | 0 | OXYGEN, DISSOLVED MG/L | 7.2 | 3
475786 | NORMANDY RESERVOIR | DUCK RIVER 250.05 | 1976-08-10 | 852 | 0 | OXYGEN, DISSOLVED, PERCENT OF SATURATION % | 85.7142 | 3
475786 | NORMANDY RESERVOIR | DUCK RIVER 250.05 | 1976-08-10 | 852 | 0 | BOD, 2 DAY, 20 DEG C MG/L | 1.2 | 3
475786 | NORMANDY RESERVOIR | DUCK RIVER 250.05 | 1976-08-10 | 852 | 0 | BOD, 5 DAY, 20 DEG C MG/L | 1.9 | 3
475786 | NORMANDY RESERVOIR | DUCK RIVER 250.05 | 1976-08-10 | 852 | 0 | BOD, 7 DAY, 20 DEG C MG/L | 2.1 | 3
475786 | NORMANDY RESERVOIR | DUCK RIVER 250.05 | 1976-08-10 | 852 | 0 | BOD, 9 DAY, 20 DEG C MG/L | 2.4 | 3
475786 | NORMANDY RESERVOIR | DUCK RIVER 250.05 | 1976-08-10 | 852 | 0 | BOD, 28 DAY, 20 DEG C MG.L | 5.3 | 3
475786 | NORMANDY RESERVOIR | DUCK RIVER 250.05 | 1976-08-10 | 852 | 0 | BOD, 12 DAY, 20 DEG C MG/L | 2.6 | 3
475786 | NORMANDY RESERVOIR | DUCK RIVER 250.05 | 1976-08-10 | 852 | 0 | BOD, 16 DAY, 20 DEG C MG/L | 3.2 | 3
475786 | NORMANDY RESERVOIR | DUCK RIVER 250.05 | 1976-08-10 | 852 | 0 | BOD, 19 DAY, 20 DEG C MG/L | 3.9 | 3
475786 | NORMANDY RESERVOIR | DUCK RIVER 250.05 | 1976-08-10 | 852 | 0 | COD, .025N K2CR2O7 MG/L | 8 | 3
475786 | NORMANDY RESERVOIR | DUCK RIVER 250.05 | 1976-08-10 | 852 | 0 | BOD, 23 DAY, 20 DEG C MG/L | 4.5 | 3
475786 | NORMANDY RESERVOIR | DUCK RIVER 250.05 | 1976-08-10 | 852 | 0 | BOD, 27 DAY, 20 DEG C MG/L | 5.2 | 3
475786 | NORMANDY RESERVOIR | DUCK RIVER 250.05 | 1976-08-10 | 852 | 0 | BOD, 14 DAY, 20 DEG C MG/L | 3.1 | 3
475786 | NORMANDY RESERVOIR | DUCK RIVER 250.05 | 1976-08-10 | 852 | 0 | BOD, 21 DAY, 20 DEG C MG/L | 4.2 | 3
475786 | NORMANDY RESERVOIR | DUCK RIVER 250.05 | 1976-08-10 | 852 | 0 | PH (STANDARD UNITS) | 7.6 | 3
475786 | NORMANDY RESERVOIR | DUCK RIVER 250.05 | 1976-08-10 | 852 | 0 | ALKALINITY, TOTAL (MG/L AS CACO3) | 44 | 3
475786 | NORMANDY RESERVOIR | DUCK RIVER 250.05 | 1976-08-10 | 852 | 0 | ALKALINITY, PHENOLPHTHALEIN (MG/L) | 0 | 3
475786 | NORMANDY RESERVOIR | DUCK RIVER 250.05 | 1976-08-10 | 852 | 0 | NITROGEN, ORGANIC, TOTAL (MG/L AS N) | 0.18 | 3
475786 | NORMANDY RESERVOIR | DUCK RIVER 250.05 | 1976-08-10 | 852 | 0 | NITROGEN, AMMONIA, TOTAL (MG/L AS N) | 0.04 | 3
475786 | NORMANDY RESERVOIR | DUCK RIVER 250.05 | 1976-08-10 | 852 | 0 | AMMONIA, UNIONZED (MG/L AS N) | 0.00091472 | 3
475786 | NORMANDY RESERVOIR | DUCK RIVER 250.05 | 1976-08-10 | 852 | 0 | AMMONIA, UNIONIZED (CALC FR TEMP-PH-NH4) (MG/L) | 0.0011122 | 3
475786 | NORMANDY RESERVOIR | DUCK RIVER 250.05 | 1976-08-10 | 852 | 0 | NITRITE PLUS NITRATE, TOTAL 1 DET. (MG/L AS N) | 0.02 | 3
475786 | NORMANDY RESERVOIR | DUCK RIVER 250.05 | 1976-08-10 | 852 | 0 | PHOSPHORUS, TOTAL (MG/L AS P) | 0.02 | 3
475786 | NORMANDY RESERVOIR | DUCK RIVER 250.05 | 1976-08-10 | 852 | 0 | PHOSPHORUS, DISSOLVED (MG/L AS P) | 0.02 | 3
475786 | NORMANDY RESERVOIR | DUCK RIVER 250.05 | 1976-08-10 | 852 | 0 | CARBON, TOTAL ORGANIC (MG/L AS C) | 3.6 | 3
475786 | NORMANDY RESERVOIR | DUCK RIVER 250.05 | 1976-08-10 | 852 | 0 | CALCIUM, TOTAL (MG/L AS CA) | 27 | 3
475786 | NORMANDY RESERVOIR | DUCK RIVER 250.05 | 1976-08-10 | 852 | 0 | MAGNESIUM, TOTAL (MG/L AS MG) | 3.2 | 3
475786 | NORMANDY RESERVOIR | DUCK RIVER 250.05 | 1976-08-10 | 852 | 0 | FLUORIDE, TOTAL (MG/L AS F) | 0.1 | 3
475786 | NORMANDY RESERVOIR | DUCK RIVER 250.05 | 1976-08-10 | 852 | 0 | IRON, TOTAL (UG/L AS FE) | 50 | 3
475786 | NORMANDY RESERVOIR | DUCK RIVER 250.05 | 1976-08-10 | 852 | 0 | IRON, DISSOLVED (UG/L AS FE) | 50 | 3
475786 | NORMANDY RESERVOIR | DUCK RIVER 250.05 | 1976-08-10 | 852 | 0 | IRON, FERROUS (UG/L AS FE) | 30 | 3
475786 | NORMANDY RESERVOIR | DUCK RIVER 250.05 | 1976-08-10 | 852 | 0 | MANGANESE, TOTAL (UG/L AS MN) | 30 | 3
475786 | NORMANDY RESERVOIR | DUCK RIVER 250.05 | 1976-08-10 | 852 | 0 | MANGANESE, DISSOLVED (UG/L AS MN) | 10 | 3
475786 | NORMANDY RESERVOIR | DUCK RIVER 250.05 | 1976-08-10 | 852 | 0 | COLIFORM,TOT,MEMBRANE FILTER,IMMED.M-ENDO MED,35C | 270 | 3
475786 | NORMANDY RESERVOIR | DUCK RIVER 250.05 | 1976-08-10 | 852 | 0 | FECAL COLIFORM,MEMBR FILTER,M-FC BROTH,44.5 C | 10 | 3
475786 | NORMANDY RESERVOIR | DUCK RIVER 250.05 | 1976-08-10 | 852 | 0 | HARDNESS, CA MG CALCULATED (MG/L AS CACO3) | 81 | 3
475786 | NORMANDY RESERVOIR | DUCK RIVER 250.05 | 1976-08-10 | 854 | 0 | X-SEC. LOC., HORIZ (% FROM R BANK LOOK UPSTR.) | 15 | 5
475786 | NORMANDY RESERVOIR | DUCK RIVER 250.05 | 1976-08-10 | 854 | 0 | TEMPERATURE, WATER (DEGREES CENTIGRADE) | 25.5 | 5
475786 | NORMANDY RESERVOIR | DUCK RIVER 250.05 | 1976-08-10 | 854 | 0 | OXYGEN, DISSOLVED MG/L | 7.1 | 5
475786 | NORMANDY RESERVOIR | DUCK RIVER 250.05 | 1976-08-10 | 854 | 0 | OXYGEN, DISSOLVED, PERCENT OF SATURATION % | 84.5238 | 5
475786 | NORMANDY RESERVOIR | DUCK RIVER 250.05 | 1976-08-10 | 855 | 0 | X-SEC. LOC., HORIZ (% FROM R BANK LOOK UPSTR.) | 15 | 10
475786 | NORMANDY RESERVOIR | DUCK RIVER 250.05 | 1976-08-10 | 855 | 0 | TEMPERATURE, WATER (DEGREES CENTIGRADE) | 25.1 | 10
475786 | NORMANDY RESERVOIR | DUCK RIVER 250.05 | 1976-08-10 | 855 | 0 | OXYGEN, DISSOLVED MG/L | 7.6 | 10
475786 | NORMANDY RESERVOIR | DUCK RIVER 250.05 | 1976-08-10 | 855 | 0 | OXYGEN, DISSOLVED, PERCENT OF SATURATION % | 90.4762 | 10
475786 | NORMANDY RESERVOIR | DUCK RIVER 250.05 | 1976-08-10 | 856 | 0 | X-SEC. LOC., HORIZ (% FROM R BANK LOOK UPSTR.) | 15 | 15
475786 | NORMANDY RESERVOIR | DUCK RIVER 250.05 | 1976-08-10 | 856 | 0 | TEMPERATURE, WATER (DEGREES CENTIGRADE) | 25.1 | 15
475786 | NORMANDY RESERVOIR | DUCK RIVER 250.05 | 1976-08-10 | 856 | 0 | OXYGEN, DISSOLVED MG/L | 7.6 | 15
475786 | NORMANDY RESERVOIR | DUCK RIVER 250.05 | 1976-08-10 | 856 | 0 | OXYGEN, DISSOLVED, PERCENT OF SATURATION % | 90.4762 | 15
475786 | NORMANDY RESERVOIR | DUCK RIVER 250.05 | 1976-08-10 | 857 | 0 | X-SEC. LOC., HORIZ (% FROM R BANK LOOK UPSTR.) | 15 | 16
475786 | NORMANDY RESERVOIR | DUCK RIVER 250.05 | 1976-08-10 | 857 | 0 | TEMPERATURE, WATER (DEGREES CENTIGRADE) | 25.1 | 16
475786 | NORMANDY RESERVOIR | DUCK RIVER 250.05 | 1976-08-10 | 857 | 0 | OXYGEN, DISSOLVED MG/L | 6.6 | 16
475786 | NORMANDY RESERVOIR | DUCK RIVER 250.05 | 1976-08-10 | 857 | 0 | OXYGEN, DISSOLVED, PERCENT OF SATURATION % | 78.5714 | 16
475786 | NORMANDY RESERVOIR | DUCK RIVER 250.05 | 1976-08-10 | 858 | 0 | X-SEC. LOC., HORIZ (% FROM R BANK LOOK UPSTR.) | 15 | 17
475786 | NORMANDY RESERVOIR | DUCK RIVER 250.05 | 1976-08-10 | 858 | 0 | TEMPERATURE, WATER (DEGREES CENTIGRADE) | 24.9 | 17
475786 | NORMANDY RESERVOIR | DUCK RIVER 250.05 | 1976-08-10 | 858 | 0 | OXYGEN, DISSOLVED MG/L | 6 | 17
475786 | NORMANDY RESERVOIR | DUCK RIVER 250.05 | 1976-08-10 | 858 | 0 | OXYGEN, DISSOLVED, PERCENT OF SATURATION % | 71.4286 | 17
475786 | NORMANDY RESERVOIR | DUCK RIVER 250.05 | 1976-08-10 | 859 | 0 | X-SEC. LOC., HORIZ (% FROM R BANK LOOK UPSTR.) | 15 | 18
475786 | NORMANDY RESERVOIR | DUCK RIVER 250.05 | 1976-08-10 | 859 | 0 | TEMPERATURE, WATER (DEGREES CENTIGRADE) | 23.4 | 18
475786 | NORMANDY RESERVOIR | DUCK RIVER 250.05 | 1976-08-10 | 859 | 0 | OXYGEN, DISSOLVED MG/L | 0.6 | 18
475786 | NORMANDY RESERVOIR | DUCK RIVER 250.05 | 1976-08-10 | 859 | 0 | OXYGEN, DISSOLVED, PERCENT OF SATURATION % | 6.8966 | 18
475786 | NORMANDY RESERVOIR | DUCK RIVER 250.05 | 1976-08-10 | 900 | 0 | X-SEC. LOC., HORIZ (% FROM R BANK LOOK UPSTR.) | 15 | 20
475786 | NORMANDY RESERVOIR | DUCK RIVER 250.05 | 1976-08-10 | 900 | 0 | TEMPERATURE, WATER (DEGREES CENTIGRADE) | 21.4 | 20
475786 | NORMANDY RESERVOIR | DUCK RIVER 250.05 | 1976-08-10 | 900 | 0 | OXYGEN, DISSOLVED MG/L | 0.2 | 20
475786 | NORMANDY RESERVOIR | DUCK RIVER 250.05 | 1976-08-10 | 900 | 0 | OXYGEN, DISSOLVED, PERCENT OF SATURATION % | 2.2222 | 20
475786 | NORMANDY RESERVOIR | DUCK RIVER 250.05 | 1976-08-10 | 901 | 0 | X-SEC. LOC., HORIZ (% FROM R BANK LOOK UPSTR.) | 15 | 23
475786 | NORMANDY RESERVOIR | DUCK RIVER 250.05 | 1976-08-10 | 901 | 0 | TEMPERATURE, WATER (DEGREES CENTIGRADE) | 20.6 | 23
475786 | NORMANDY RESERVOIR | DUCK RIVER 250.05 | 1976-08-10 | 901 | 0 | OXYGEN, DISSOLVED MG/L | 0.3 | 23
475786 | NORMANDY RESERVOIR | DUCK RIVER 250.05 | 1976-08-10 | 901 | 0 | OXYGEN, DISSOLVED, PERCENT OF SATURATION % | 3.3333 | 23
475786 | NORMANDY RESERVOIR | DUCK RIVER 250.05 | 1976-08-10 | 902 | 0 | X-SEC. LOC., HORIZ (% FROM R BANK LOOK UPSTR.) | 15 | 25
475786 | NORMANDY RESERVOIR | DUCK RIVER 250.05 | 1976-08-10 | 902 | 0 | TEMPERATURE, WATER (DEGREES CENTIGRADE) | 20.6 | 25
475786 | NORMANDY RESERVOIR | DUCK RIVER 250.05 | 1976-08-10 | 902 | 0 | OXYGEN, DISSOLVED MG/L | 0.2 | 25
475786 | NORMANDY RESERVOIR | DUCK RIVER 250.05 | 1976-08-10 | 902 | 0 | OXYGEN, DISSOLVED, PERCENT OF SATURATION % | 2.2222 | 25
475786 | NORMANDY RESERVOIR | DUCK RIVER 250.05 | 1976-08-10 | 903 | 0 | X-SEC. LOC., HORIZ (% FROM R BANK LOOK UPSTR.) | 15 | 30
475786 | NORMANDY RESERVOIR | DUCK RIVER 250.05 | 1976-08-10 | 903 | 0 | TEMPERATURE, WATER (DEGREES CENTIGRADE) | 19 | 30
475786 | NORMANDY RESERVOIR | DUCK RIVER 250.05 | 1976-08-10 | 903 | 0 | OXYGEN, DISSOLVED MG/L | 0.2 | 30
475786 | NORMANDY RESERVOIR | DUCK RIVER 250.05 | 1976-08-10 | 903 | 0 | OXYGEN, DISSOLVED, PERCENT OF SATURATION % | 2.1277 | 30
475786 | NORMANDY RESERVOIR | DUCK RIVER 250.05 | 1976-08-10 | 904 | 0 | X-SEC. LOC., HORIZ (% FROM R BANK LOOK UPSTR.) | 15 | 38
475786 | NORMANDY RESERVOIR | DUCK RIVER 250.05 | 1976-08-10 | 904 | 0 | TEMPERATURE, WATER (DEGREES CENTIGRADE) | 17.2 | 38
475786 | NORMANDY RESERVOIR | DUCK RIVER 250.05 | 1976-08-10 | 904 | 0 | TURBIDITY, (JACKSON CANDLE UNITS) | 6.1 | 38
475786 | NORMANDY RESERVOIR | DUCK RIVER 250.05 | 1976-08-10 | 904 | 0 | SPECIFIC CONDUCTANCE (UMHOS/CM @ 25C) | 120 | 38
475786 | NORMANDY RESERVOIR | DUCK RIVER 250.05 | 1976-08-10 | 904 | 0 | OXYGEN, DISSOLVED MG/L | 0.2 | 38
475786 | NORMANDY RESERVOIR | DUCK RIVER 250.05 | 1976-08-10 | 904 | 0 | OXYGEN, DISSOLVED, PERCENT OF SATURATION % | 2.0619 | 38
475786 | NORMANDY RESERVOIR | DUCK RIVER 250.05 | 1976-08-10 | 904 | 0 | BOD, 2 DAY, 20 DEG C MG/L | 1.3 | 38
475786 | NORMANDY RESERVOIR | DUCK RIVER 250.05 | 1976-08-10 | 904 | 0 | BOD, 5 DAY, 20 DEG C MG/L | 1.8 | 38
475786 | NORMANDY RESERVOIR | DUCK RIVER 250.05 | 1976-08-10 | 904 | 0 | BOD, 7 DAY, 20 DEG C MG/L | 2 | 38
475786 | NORMANDY RESERVOIR | DUCK RIVER 250.05 | 1976-08-10 | 904 | 0 | BOD, 9 DAY, 20 DEG C MG/L | 2.7 | 38
475786 | NORMANDY RESERVOIR | DUCK RIVER 250.05 | 1976-08-10 | 904 | 0 | BOD, 28 DAY, 20 DEG C MG.L | 6.2 | 38
475786 | NORMANDY RESERVOIR | DUCK RIVER 250.05 | 1976-08-10 | 904 | 0 | BOD, 12 DAY, 20 DEG C MG/L | 3.5 | 38
475786 | NORMANDY RESERVOIR | DUCK RIVER 250.05 | 1976-08-10 | 904 | 0 | BOD, 16 DAY, 20 DEG C MG/L | 4.3 | 38
475786 | NORMANDY RESERVOIR | DUCK RIVER 250.05 | 1976-08-10 | 904 | 0 | BOD, 19 DAY, 20 DEG C MG/L | 4.8 | 38
475786 | NORMANDY RESERVOIR | DUCK RIVER 250.05 | 1976-08-10 | 904 | 0 | COD, .025N K2CR2O7 MG/L | 7 | 38
475786 | NORMANDY RESERVOIR | DUCK RIVER 250.05 | 1976-08-10 | 904 | 0 | BOD, 23 DAY, 20 DEG C MG/L | 5.7 | 38
475786 | NORMANDY RESERVOIR | DUCK RIVER 250.05 | 1976-08-10 | 904 | 0 | BOD, 27 DAY, 20 DEG C MG/L | 6.1 | 38
475786 | NORMANDY RESERVOIR | DUCK RIVER 250.05 | 1976-08-10 | 904 | 0 | BOD, 14 DAY, 20 DEG C MG/L | 3.9 | 38
475786 | NORMANDY RESERVOIR | DUCK RIVER 250.05 | 1976-08-10 | 904 | 0 | BOD, 21 DAY, 20 DEG C MG/L | 5 | 38
475786 | NORMANDY RESERVOIR | DUCK RIVER 250.05 | 1976-08-10 | 904 | 0 | PH (STANDARD UNITS) | 6.8 | 38
475786 | NORMANDY RESERVOIR | DUCK RIVER 250.05 | 1976-08-10 | 904 | 0 | ALKALINITY, TOTAL (MG/L AS CACO3) | 47 | 38
475786 | NORMANDY RESERVOIR | DUCK RIVER 250.05 | 1976-08-10 | 904 | 0 | ALKALINITY, PHENOLPHTHALEIN (MG/L) | 0 | 38
475786 | NORMANDY RESERVOIR | DUCK RIVER 250.05 | 1976-08-10 | 904 | 0 | NITROGEN, ORGANIC, TOTAL (MG/L AS N) | 0.13 | 38
475786 | NORMANDY RESERVOIR | DUCK RIVER 250.05 | 1976-08-10 | 904 | 0 | NITROGEN, AMMONIA, TOTAL (MG/L AS N) | 0.25 | 38
475786 | NORMANDY RESERVOIR | DUCK RIVER 250.05 | 1976-08-10 | 904 | 0 | AMMONIA, UNIONZED (MG/L AS N) | 0.00050711 | 38
475786 | NORMANDY RESERVOIR | DUCK RIVER 250.05 | 1976-08-10 | 904 | 0 | AMMONIA, UNIONIZED (CALC FR TEMP-PH-NH4) (MG/L) | 0.00061659 | 38
475786 | NORMANDY RESERVOIR | DUCK RIVER 250.05 | 1976-08-10 | 904 | 0 | NITRITE PLUS NITRATE, TOTAL 1 DET. (MG/L AS N) | 0.01 | 38
475786 | NORMANDY RESERVOIR | DUCK RIVER 250.05 | 1976-08-10 | 904 | 0 | PHOSPHORUS, TOTAL (MG/L AS P) | 0.04 | 38
475786 | NORMANDY RESERVOIR | DUCK RIVER 250.05 | 1976-08-10 | 904 | 0 | PHOSPHORUS, DISSOLVED (MG/L AS P) | 0.03 | 38
475786 | NORMANDY RESERVOIR | DUCK RIVER 250.05 | 1976-08-10 | 904 | 0 | CARBON, TOTAL ORGANIC (MG/L AS C) | 2.1 | 38
475786 | NORMANDY RESERVOIR | DUCK RIVER 250.05 | 1976-08-10 | 904 | 0 | CALCIUM, TOTAL (MG/L AS CA) | 15 | 38
475786 | NORMANDY RESERVOIR | DUCK RIVER 250.05 | 1976-08-10 | 904 | 0 | MAGNESIUM, TOTAL (MG/L AS MG) | 2.2 | 38
475786 | NORMANDY RESERVOIR | DUCK RIVER 250.05 | 1976-08-10 | 904 | 0 | FLUORIDE, TOTAL (MG/L AS F) | 0.1 | 38
475786 | NORMANDY RESERVOIR | DUCK RIVER 250.05 | 1976-08-10 | 904 | 0 | IRON, TOTAL (UG/L AS FE) | 390 | 38
475786 | NORMANDY RESERVOIR | DUCK RIVER 250.05 | 1976-08-10 | 904 | 0 | IRON, DISSOLVED (UG/L AS FE) | 240 | 38
475786 | NORMANDY RESERVOIR | DUCK RIVER 250.05 | 1976-08-10 | 904 | 0 | IRON, FERROUS (UG/L AS FE) | 350 | 38
475786 | NORMANDY RESERVOIR | DUCK RIVER 250.05 | 1976-08-10 | 904 | 0 | MANGANESE, TOTAL (UG/L AS MN) | 730 | 38
475786 | NORMANDY RESERVOIR | DUCK RIVER 250.05 | 1976-08-10 | 904 | 0 | MANGANESE, DISSOLVED (UG/L AS MN) | 660 | 38
475786 | NORMANDY RESERVOIR | DUCK RIVER 250.05 | 1976-08-10 | 904 | 0 | HARDNESS, CA MG CALCULATED (MG/L AS CACO3) | 47 | 38
475786 | NORMANDY RESERVOIR | DUCK RIVER 250.05 | 1976-08-10 | 905 | 0 | X-SEC. LOC., HORIZ (% FROM R BANK LOOK UPSTR.) | 15 | 45
475786 | NORMANDY RESERVOIR | DUCK RIVER 250.05 | 1976-08-10 | 905 | 0 | TEMPERATURE, WATER (DEGREES CENTIGRADE) | 15.5 | 45
475786 | NORMANDY RESERVOIR | DUCK RIVER 250.05 | 1976-08-10 | 905 | 0 | OXYGEN, DISSOLVED MG/L | 0.2 | 45
475786 | NORMANDY RESERVOIR | DUCK RIVER 250.05 | 1976-08-10 | 905 | 0 | OXYGEN, DISSOLVED, PERCENT OF SATURATION % | 1.9608 | 45
475786 | NORMANDY RESERVOIR | DUCK RIVER 250.05 | 1976-08-10 | 906 | 0 | X-SEC. LOC., HORIZ (% FROM R BANK LOOK UPSTR.) | 15 | 52
475786 | NORMANDY RESERVOIR | DUCK RIVER 250.05 | 1976-08-10 | 906 | 0 | TEMPERATURE, WATER (DEGREES CENTIGRADE) | 14.1 | 52
475786 | NORMANDY RESERVOIR | DUCK RIVER 250.05 | 1976-08-10 | 906 | 0 | OXYGEN, DISSOLVED MG/L | 0.2 | 52
475786 | NORMANDY RESERVOIR | DUCK RIVER 250.05 | 1976-08-10 | 906 | 0 | OXYGEN, DISSOLVED, PERCENT OF SATURATION % | 1.9231 | 52
475786 | NORMANDY RESERVOIR | DUCK RIVER 250.05 | 1976-08-10 | 907 | 0 | X-SEC. LOC., HORIZ (% FROM R BANK LOOK UPSTR.) | 15 | 78
475786 | NORMANDY RESERVOIR | DUCK RIVER 250.05 | 1976-08-10 | 907 | 0 | TEMPERATURE, WATER (DEGREES CENTIGRADE) | 13.1 | 78
475786 | NORMANDY RESERVOIR | DUCK RIVER 250.05 | 1976-08-10 | 907 | 0 | TURBIDITY, (JACKSON CANDLE UNITS) | 1.6 | 78
475786 | NORMANDY RESERVOIR | DUCK RIVER 250.05 | 1976-08-10 | 907 | 0 | SPECIFIC CONDUCTANCE (UMHOS/CM @ 25C) | 220 | 78
475786 | NORMANDY RESERVOIR | DUCK RIVER 250.05 | 1976-08-10 | 907 | 0 | OXYGEN, DISSOLVED MG/L | 0.2 | 78
475786 | NORMANDY RESERVOIR | DUCK RIVER 250.05 | 1976-08-10 | 907 | 0 | OXYGEN, DISSOLVED, PERCENT OF SATURATION % | 1.8868 | 78
475786 | NORMANDY RESERVOIR | DUCK RIVER 250.05 | 1976-08-10 | 907 | 0 | BOD, 2 DAY, 20 DEG C MG/L | 4.6 | 78
475786 | NORMANDY RESERVOIR | DUCK RIVER 250.05 | 1976-08-10 | 907 | 0 | BOD, 5 DAY, 20 DEG C MG/L | 7.1 | 78
475786 | NORMANDY RESERVOIR | DUCK RIVER 250.05 | 1976-08-10 | 907 | 0 | BOD, 7 DAY, 20 DEG C MG/L | 8 | 78
475786 | NORMANDY RESERVOIR | DUCK RIVER 250.05 | 1976-08-10 | 907 | 0 | BOD, 9 DAY, 20 DEG C MG/L | 8.7 | 78
475786 | NORMANDY RESERVOIR | DUCK RIVER 250.05 | 1976-08-10 | 907 | 0 | BOD, 28 DAY, 20 DEG C MG.L | 22 | 78
475786 | NORMANDY RESERVOIR | DUCK RIVER 250.05 | 1976-08-10 | 907 | 0 | BOD, 12 DAY, 20 DEG C MG/L | 11 | 78
475786 | NORMANDY RESERVOIR | DUCK RIVER 250.05 | 1976-08-10 | 907 | 0 | BOD, 16 DAY, 20 DEG C MG/L | 16 | 78
475786 | NORMANDY RESERVOIR | DUCK RIVER 250.05 | 1976-08-10 | 907 | 0 | BOD, 19 DAY, 20 DEG C MG/L | 19 | 78
475786 | NORMANDY RESERVOIR | DUCK RIVER 250.05 | 1976-08-10 | 907 | 0 | COD, .025N K2CR2O7 MG/L | 11 | 78
475786 | NORMANDY RESERVOIR | DUCK RIVER 250.05 | 1976-08-10 | 907 | 0 | BOD, 23 DAY, 20 DEG C MG/L | 21 | 78
475786 | NORMANDY RESERVOIR | DUCK RIVER 250.05 | 1976-08-10 | 907 | 0 | BOD, 27 DAY, 20 DEG C MG/L | 22 | 78
475786 | NORMANDY RESERVOIR | DUCK RIVER 250.05 | 1976-08-10 | 907 | 0 | BOD, 14 DAY, 20 DEG C MG/L | 13 | 78
475786 | NORMANDY RESERVOIR | DUCK RIVER 250.05 | 1976-08-10 | 907 | 0 | BOD, 21 DAY, 20 DEG C MG/L | 21 | 78
475786 | NORMANDY RESERVOIR | DUCK RIVER 250.05 | 1976-08-10 | 907 | 0 | PH (STANDARD UNITS) | 6.7 | 78
475786 | NORMANDY RESERVOIR | DUCK RIVER 250.05 | 1976-08-10 | 907 | 0 | ALKALINITY, TOTAL (MG/L AS CACO3) | 77 | 78
475786 | NORMANDY RESERVOIR | DUCK RIVER 250.05 | 1976-08-10 | 907 | 0 | ALKALINITY, PHENOLPHTHALEIN (MG/L) | 0 | 78
475786 | NORMANDY RESERVOIR | DUCK RIVER 250.05 | 1976-08-10 | 907 | 0 | NITROGEN, ORGANIC, TOTAL (MG/L AS N) | 0.48 | 78
475786 | NORMANDY RESERVOIR | DUCK RIVER 250.05 | 1976-08-10 | 907 | 0 | NITROGEN, AMMONIA, TOTAL (MG/L AS N) | 1.8 | 78
475786 | NORMANDY RESERVOIR | DUCK RIVER 250.05 | 1976-08-10 | 907 | 0 | AMMONIA, UNIONZED (MG/L AS N) | 0.0021289 | 78
475786 | NORMANDY RESERVOIR | DUCK RIVER 250.05 | 1976-08-10 | 907 | 0 | AMMONIA, UNIONIZED (CALC FR TEMP-PH-NH4) (MG/L) | 0.0025885 | 78
475786 | NORMANDY RESERVOIR | DUCK RIVER 250.05 | 1976-08-10 | 907 | 0 | NITRITE PLUS NITRATE, TOTAL 1 DET. (MG/L AS N) | 0.31 | 78
475786 | NORMANDY RESERVOIR | DUCK RIVER 250.05 | 1976-08-10 | 907 | 0 | PHOSPHORUS, TOTAL (MG/L AS P) | 0.26 | 78
475786 | NORMANDY RESERVOIR | DUCK RIVER 250.05 | 1976-08-10 | 907 | 0 | PHOSPHORUS, DISSOLVED (MG/L AS P) | 0.17 | 78
475786 | NORMANDY RESERVOIR | DUCK RIVER 250.05 | 1976-08-10 | 907 | 0 | CARBON, TOTAL ORGANIC (MG/L AS C) | 4.6 | 78
475786 | NORMANDY RESERVOIR | DUCK RIVER 250.05 | 1976-08-10 | 907 | 0 | CALCIUM, TOTAL (MG/L AS CA) | 21 | 78
475786 | NORMANDY RESERVOIR | DUCK RIVER 250.05 | 1976-08-10 | 907 | 0 | MAGNESIUM, TOTAL (MG/L AS MG) | 2.9 | 78
475786 | NORMANDY RESERVOIR | DUCK RIVER 250.05 | 1976-08-10 | 907 | 0 | FLUORIDE, TOTAL (MG/L AS F) | 0.1 | 78
475786 | NORMANDY RESERVOIR | DUCK RIVER 250.05 | 1976-08-10 | 907 | 0 | IRON, TOTAL (UG/L AS FE) | 3000 | 78
475786 | NORMANDY RESERVOIR | DUCK RIVER 250.05 | 1976-08-10 | 907 | 0 | IRON, DISSOLVED (UG/L AS FE) | 2200 | 78
475786 | NORMANDY RESERVOIR | DUCK RIVER 250.05 | 1976-08-10 | 907 | 0 | IRON, FERROUS (UG/L AS FE) | 3100 | 78
475786 | NORMANDY RESERVOIR | DUCK RIVER 250.05 | 1976-08-10 | 907 | 0 | MANGANESE, TOTAL (UG/L AS MN) | 3800 | 78
475786 | NORMANDY RESERVOIR | DUCK RIVER 250.05 | 1976-08-10 | 907 | 0 | MANGANESE, DISSOLVED (UG/L AS MN) | 3400 | 78
475786 | NORMANDY RESERVOIR | DUCK RIVER 250.05 | 1976-08-10 | 907 | 0 | HARDNESS, CA MG CALCULATED (MG/L AS CACO3) | 64 | 78
475786 | NORMANDY RESERVOIR | DUCK RIVER 250.05 | 1976-08-10 | 925 | 0 | X-SEC. LOC., HORIZ (% FROM R BANK LOOK UPSTR.) | 50 | 1
475786 | NORMANDY RESERVOIR | DUCK RIVER 250.05 | 1976-08-10 | 925 | 0 | TEMPERATURE, WATER (DEGREES CENTIGRADE) | 25.4 | 1
475786 | NORMANDY RESERVOIR | DUCK RIVER 250.05 | 1976-08-10 | 925 | 0 | FLOW, STREAM, INSTANTANEOUS CFS | 92 | 1
475786 | NORMANDY RESERVOIR | DUCK RIVER 250.05 | 1976-08-10 | 925 | 0 | OXYGEN, DISSOLVED MG/L | 7.8 | 1
475786 | NORMANDY RESERVOIR | DUCK RIVER 250.05 | 1976-08-10 | 925 | 0 | OXYGEN, DISSOLVED, PERCENT OF SATURATION % | 92.8571 | 1
475786 | NORMANDY RESERVOIR | DUCK RIVER 250.05 | 1976-08-10 | 927 | 0 | X-SEC. LOC., HORIZ (% FROM R BANK LOOK UPSTR.) | 50 | 3
475786 | NORMANDY RESERVOIR | DUCK RIVER 250.05 | 1976-08-10 | 927 | 0 | TEMPERATURE, WATER (DEGREES CENTIGRADE) | 25.4 | 3
475786 | NORMANDY RESERVOIR | DUCK RIVER 250.05 | 1976-08-10 | 927 | 0 | TURBIDITY, (JACKSON CANDLE UNITS) | 2.4 | 3
475786 | NORMANDY RESERVOIR | DUCK RIVER 250.05 | 1976-08-10 | 927 | 0 | SPECIFIC CONDUCTANCE (UMHOS/CM @ 25C) | 120 | 3
475786 | NORMANDY RESERVOIR | DUCK RIVER 250.05 | 1976-08-10 | 927 | 0 | OXYGEN, DISSOLVED MG/L | 7.6 | 3
475786 | NORMANDY RESERVOIR | DUCK RIVER 250.05 | 1976-08-10 | 927 | 0 | OXYGEN, DISSOLVED, PERCENT OF SATURATION % | 90.4762 | 3
475786 | NORMANDY RESERVOIR | DUCK RIVER 250.05 | 1976-08-10 | 927 | 0 | BOD, 2 DAY, 20 DEG C MG/L | 1 | 3
475786 | NORMANDY RESERVOIR | DUCK RIVER 250.05 | 1976-08-10 | 927 | 0 | BOD, 5 DAY, 20 DEG C MG/L | 1.4 | 3
475786 | NORMANDY RESERVOIR | DUCK RIVER 250.05 | 1976-08-10 | 927 | 0 | BOD, 7 DAY, 20 DEG C MG/L | 1.7 | 3
475786 | NORMANDY RESERVOIR | DUCK RIVER 250.05 | 1976-08-10 | 927 | 0 | BOD, 9 DAY, 20 DEG C MG/L | 2.1 | 3
475786 | NORMANDY RESERVOIR | DUCK RIVER 250.05 | 1976-08-10 | 927 | 0 | BOD, 28 DAY, 20 DEG C MG.L | 4.7 | 3
475786 | NORMANDY RESERVOIR | DUCK RIVER 250.05 | 1976-08-10 | 927 | 0 | BOD, 12 DAY, 20 DEG C MG/L | 2.4 | 3
475786 | NORMANDY RESERVOIR | DUCK RIVER 250.05 | 1976-08-10 | 927 | 0 | BOD, 16 DAY, 20 DEG C MG/L | 3.1 | 3
475786 | NORMANDY RESERVOIR | DUCK RIVER 250.05 | 1976-08-10 | 927 | 0 | BOD, 19 DAY, 20 DEG C MG/L | 3.9 | 3
475786 | NORMANDY RESERVOIR | DUCK RIVER 250.05 | 1976-08-10 | 927 | 0 | COD, .025N K2CR2O7 MG/L | 7 | 3
475786 | NORMANDY RESERVOIR | DUCK RIVER 250.05 | 1976-08-10 | 927 | 0 | BOD, 23 DAY, 20 DEG C MG/L | 4.3 | 3
475786 | NORMANDY RESERVOIR | DUCK RIVER 250.05 | 1976-08-10 | 927 | 0 | BOD, 27 DAY, 20 DEG C MG/L | 4.5 | 3
475786 | NORMANDY RESERVOIR | DUCK RIVER 250.05 | 1976-08-10 | 927 | 0 | BOD, 14 DAY, 20 DEG C MG/L | 2.9 | 3
475786 | NORMANDY RESERVOIR | DUCK RIVER 250.05 | 1976-08-10 | 927 | 0 | BOD, 21 DAY, 20 DEG C MG/L | 4 | 3
475786 | NORMANDY RESERVOIR | DUCK RIVER 250.05 | 1976-08-10 | 927 | 0 | PH (STANDARD UNITS) | 7.5 | 3
475786 | NORMANDY RESERVOIR | DUCK RIVER 250.05 | 1976-08-10 | 927 | 0 | ALKALINITY, TOTAL (MG/L AS CACO3) | 44 | 3
475786 | NORMANDY RESERVOIR | DUCK RIVER 250.05 | 1976-08-10 | 927 | 0 | ALKALINITY, PHENOLPHTHALEIN (MG/L) | 0 | 3
475786 | NORMANDY RESERVOIR | DUCK RIVER 250.05 | 1976-08-10 | 927 | 0 | NITROGEN, ORGANIC, TOTAL (MG/L AS N) | 0.2 | 3
475786 | NORMANDY RESERVOIR | DUCK RIVER 250.05 | 1976-08-10 | 927 | 0 | NITROGEN, AMMONIA, TOTAL (MG/L AS N) | 0.02 | 3
475786 | NORMANDY RESERVOIR | DUCK RIVER 250.05 | 1976-08-10 | 927 | 0 | AMMONIA, UNIONZED (MG/L AS N) | 0.0003625 | 3
475786 | NORMANDY RESERVOIR | DUCK RIVER 250.05 | 1976-08-10 | 927 | 0 | AMMONIA, UNIONIZED (CALC FR TEMP-PH-NH4) (MG/L) | 0.00044076 | 3
475786 | NORMANDY RESERVOIR | DUCK RIVER 250.05 | 1976-08-10 | 927 | 0 | NITRITE PLUS NITRATE, TOTAL 1 DET. (MG/L AS N) | 0.24 | 3
475786 | NORMANDY RESERVOIR | DUCK RIVER 250.05 | 1976-08-10 | 927 | 0 | PHOSPHORUS, TOTAL (MG/L AS P) | 0.01 | 3
475786 | NORMANDY RESERVOIR | DUCK RIVER 250.05 | 1976-08-10 | 927 | 0 | PHOSPHORUS, DISSOLVED (MG/L AS P) | 0.01 | 3
475786 | NORMANDY RESERVOIR | DUCK RIVER 250.05 | 1976-08-10 | 927 | 0 | CARBON, TOTAL ORGANIC (MG/L AS C) | 2 | 3
475786 | NORMANDY RESERVOIR | DUCK RIVER 250.05 | 1976-08-10 | 927 | 0 | CALCIUM, TOTAL (MG/L AS CA) | 15 | 3
475786 | NORMANDY RESERVOIR | DUCK RIVER 250.05 | 1976-08-10 | 927 | 0 | MAGNESIUM, TOTAL (MG/L AS MG) | 2.2 | 3
475786 | NORMANDY RESERVOIR | DUCK RIVER 250.05 | 1976-08-10 | 927 | 0 | FLUORIDE, TOTAL (MG/L AS F) | 0.1 | 3
475786 | NORMANDY RESERVOIR | DUCK RIVER 250.05 | 1976-08-10 | 927 | 0 | IRON, TOTAL (UG/L AS FE) | 50 | 3
475786 | NORMANDY RESERVOIR | DUCK RIVER 250.05 | 1976-08-10 | 927 | 0 | IRON, DISSOLVED (UG/L AS FE) | 50 | 3
475786 | NORMANDY RESERVOIR | DUCK RIVER 250.05 | 1976-08-10 | 927 | 0 | IRON, FERROUS (UG/L AS FE) | 30 | 3
475786 | NORMANDY RESERVOIR | DUCK RIVER 250.05 | 1976-08-10 | 927 | 0 | MANGANESE, TOTAL (UG/L AS MN) | 110 | 3
475786 | NORMANDY RESERVOIR | DUCK RIVER 250.05 | 1976-08-10 | 927 | 0 | MANGANESE, DISSOLVED (UG/L AS MN) | 20 | 3
475786 | NORMANDY RESERVOIR | DUCK RIVER 250.05 | 1976-08-10 | 927 | 0 | COLIFORM,TOT,MEMBRANE FILTER,IMMED.M-ENDO MED,35C | 240 | 3
475786 | NORMANDY RESERVOIR | DUCK RIVER 250.05 | 1976-08-10 | 927 | 0 | FECAL COLIFORM,MEMBR FILTER,M-FC BROTH,44.5 C | 10 | 3
475786 | NORMANDY RESERVOIR | DUCK RIVER 250.05 | 1976-08-10 | 927 | 0 | HARDNESS, CA MG CALCULATED (MG/L AS CACO3) | 47 | 3
475786 | NORMANDY RESERVOIR | DUCK RIVER 250.05 | 1976-08-10 | 929 | 0 | X-SEC. LOC., HORIZ (% FROM R BANK LOOK UPSTR.) | 50 | 5
475786 | NORMANDY RESERVOIR | DUCK RIVER 250.05 | 1976-08-10 | 929 | 0 | TEMPERATURE, WATER (DEGREES CENTIGRADE) | 25.4 | 5
475786 | NORMANDY RESERVOIR | DUCK RIVER 250.05 | 1976-08-10 | 929 | 0 | OXYGEN, DISSOLVED MG/L | 7.3 | 5
475786 | NORMANDY RESERVOIR | DUCK RIVER 250.05 | 1976-08-10 | 929 | 0 | OXYGEN, DISSOLVED, PERCENT OF SATURATION % | 86.9047 | 5
475786 | NORMANDY RESERVOIR | DUCK RIVER 250.05 | 1976-08-10 | 931 | 0 | X-SEC. LOC., HORIZ (% FROM R BANK LOOK UPSTR.) | 50 | 16
475786 | NORMANDY RESERVOIR | DUCK RIVER 250.05 | 1976-08-10 | 931 | 0 | TEMPERATURE, WATER (DEGREES CENTIGRADE) | 25.2 | 16
475786 | NORMANDY RESERVOIR | DUCK RIVER 250.05 | 1976-08-10 | 931 | 0 | OXYGEN, DISSOLVED MG/L | 6.7 | 16
475786 | NORMANDY RESERVOIR | DUCK RIVER 250.05 | 1976-08-10 | 931 | 0 | OXYGEN, DISSOLVED, PERCENT OF SATURATION % | 79.7619 | 16
475786 | NORMANDY RESERVOIR | DUCK RIVER 250.05 | 1976-08-10 | 932 | 0 | X-SEC. LOC., HORIZ (% FROM R BANK LOOK UPSTR.) | 50 | 17
475786 | NORMANDY RESERVOIR | DUCK RIVER 250.05 | 1976-08-10 | 932 | 0 | TEMPERATURE, WATER (DEGREES CENTIGRADE) | 24.7 | 17
475786 | NORMANDY RESERVOIR | DUCK RIVER 250.05 | 1976-08-10 | 932 | 0 | OXYGEN, DISSOLVED MG/L | 5.3 | 17
475786 | NORMANDY RESERVOIR | DUCK RIVER 250.05 | 1976-08-10 | 932 | 0 | OXYGEN, DISSOLVED, PERCENT OF SATURATION % | 63.0952 | 17
475786 | NORMANDY RESERVOIR | DUCK RIVER 250.05 | 1976-08-10 | 933 | 0 | X-SEC. LOC., HORIZ (% FROM R BANK LOOK UPSTR.) | 50 | 18
475786 | NORMANDY RESERVOIR | DUCK RIVER 250.05 | 1976-08-10 | 933 | 0 | TEMPERATURE, WATER (DEGREES CENTIGRADE) | 24.1 | 18
475786 | NORMANDY RESERVOIR | DUCK RIVER 250.05 | 1976-08-10 | 933 | 0 | OXYGEN, DISSOLVED MG/L | 1.2 | 18
475786 | NORMANDY RESERVOIR | DUCK RIVER 250.05 | 1976-08-10 | 933 | 0 | OXYGEN, DISSOLVED, PERCENT OF SATURATION % | 14.1176 | 18
475786 | NORMANDY RESERVOIR | DUCK RIVER 250.05 | 1976-08-10 | 934 | 0 | X-SEC. LOC., HORIZ (% FROM R BANK LOOK UPSTR.) | 50 | 20
475786 | NORMANDY RESERVOIR | DUCK RIVER 250.05 | 1976-08-10 | 934 | 0 | TEMPERATURE, WATER (DEGREES CENTIGRADE) | 22.4 | 20
475786 | NORMANDY RESERVOIR | DUCK RIVER 250.05 | 1976-08-10 | 934 | 0 | OXYGEN, DISSOLVED MG/L | 0.6 | 20
475786 | NORMANDY RESERVOIR | DUCK RIVER 250.05 | 1976-08-10 | 934 | 0 | OXYGEN, DISSOLVED, PERCENT OF SATURATION % | 6.8182 | 20
475786 | NORMANDY RESERVOIR | DUCK RIVER 250.05 | 1976-08-10 | 935 | 0 | X-SEC. LOC., HORIZ (% FROM R BANK LOOK UPSTR.) | 50 | 25
475786 | NORMANDY RESERVOIR | DUCK RIVER 250.05 | 1976-08-10 | 935 | 0 | TEMPERATURE, WATER (DEGREES CENTIGRADE) | 20.5 | 25
475786 | NORMANDY RESERVOIR | DUCK RIVER 250.05 | 1976-08-10 | 935 | 0 | OXYGEN, DISSOLVED MG/L | 0.3 | 25
475786 | NORMANDY RESERVOIR | DUCK RIVER 250.05 | 1976-08-10 | 935 | 0 | OXYGEN, DISSOLVED, PERCENT OF SATURATION % | 3.2609 | 25
475786 | NORMANDY RESERVOIR | DUCK RIVER 250.05 | 1976-08-10 | 936 | 0 | X-SEC. LOC., HORIZ (% FROM R BANK LOOK UPSTR.) | 50 | 34
475786 | NORMANDY RESERVOIR | DUCK RIVER 250.05 | 1976-08-10 | 936 | 0 | TEMPERATURE, WATER (DEGREES CENTIGRADE) | 18 | 34
475786 | NORMANDY RESERVOIR | DUCK RIVER 250.05 | 1976-08-10 | 936 | 0 | TURBIDITY, (JACKSON CANDLE UNITS) | 2.3 | 34
475786 | NORMANDY RESERVOIR | DUCK RIVER 250.05 | 1976-08-10 | 936 | 0 | SPECIFIC CONDUCTANCE (UMHOS/CM @ 25C) | 120 | 34
475786 | NORMANDY RESERVOIR | DUCK RIVER 250.05 | 1976-08-10 | 936 | 0 | OXYGEN, DISSOLVED MG/L | 0.3 | 34
475786 | NORMANDY RESERVOIR | DUCK RIVER 250.05 | 1976-08-10 | 936 | 0 | OXYGEN, DISSOLVED, PERCENT OF SATURATION % | 3.1579 | 34
475786 | NORMANDY RESERVOIR | DUCK RIVER 250.05 | 1976-08-10 | 936 | 0 | BOD, 2 DAY, 20 DEG C MG/L | 1.4 | 34
475786 | NORMANDY RESERVOIR | DUCK RIVER 250.05 | 1976-08-10 | 936 | 0 | BOD, 5 DAY, 20 DEG C MG/L | 2.1 | 34
475786 | NORMANDY RESERVOIR | DUCK RIVER 250.05 | 1976-08-10 | 936 | 0 | BOD, 7 DAY, 20 DEG C MG/L | 2.5 | 34
475786 | NORMANDY RESERVOIR | DUCK RIVER 250.05 | 1976-08-10 | 936 | 0 | BOD, 9 DAY, 20 DEG C MG/L | 3.2 | 34
475786 | NORMANDY RESERVOIR | DUCK RIVER 250.05 | 1976-08-10 | 936 | 0 | BOD, 28 DAY, 20 DEG C MG.L | 6.9 | 34
475786 | NORMANDY RESERVOIR | DUCK RIVER 250.05 | 1976-08-10 | 936 | 0 | BOD, 12 DAY, 20 DEG C MG/L | 4 | 34
475786 | NORMANDY RESERVOIR | DUCK RIVER 250.05 | 1976-08-10 | 936 | 0 | BOD, 16 DAY, 20 DEG C MG/L | 4.9 | 34
475786 | NORMANDY RESERVOIR | DUCK RIVER 250.05 | 1976-08-10 | 936 | 0 | BOD, 19 DAY, 20 DEG C MG/L | 5.7 | 34
475786 | NORMANDY RESERVOIR | DUCK RIVER 250.05 | 1976-08-10 | 936 | 0 | COD, .025N K2CR2O7 MG/L | 8 | 34
475786 | NORMANDY RESERVOIR | DUCK RIVER 250.05 | 1976-08-10 | 936 | 0 | BOD, 23 DAY, 20 DEG C MG/L | 6.4 | 34
475786 | NORMANDY RESERVOIR | DUCK RIVER 250.05 | 1976-08-10 | 936 | 0 | BOD, 27 DAY, 20 DEG C MG/L | 6.8 | 34
475786 | NORMANDY RESERVOIR | DUCK RIVER 250.05 | 1976-08-10 | 936 | 0 | BOD, 14 DAY, 20 DEG C MG/L | 4.6 | 34
475786 | NORMANDY RESERVOIR | DUCK RIVER 250.05 | 1976-08-10 | 936 | 0 | BOD, 21 DAY, 20 DEG C MG/L | 6 | 34
475786 | NORMANDY RESERVOIR | DUCK RIVER 250.05 | 1976-08-10 | 936 | 0 | PH (STANDARD UNITS) | 6.7 | 34
475786 | NORMANDY RESERVOIR | DUCK RIVER 250.05 | 1976-08-10 | 936 | 0 | ALKALINITY, TOTAL (MG/L AS CACO3) | 46 | 34
475786 | NORMANDY RESERVOIR | DUCK RIVER 250.05 | 1976-08-10 | 936 | 0 | ALKALINITY, PHENOLPHTHALEIN (MG/L) | 0 | 34
475786 | NORMANDY RESERVOIR | DUCK RIVER 250.05 | 1976-08-10 | 936 | 0 | NITROGEN, ORGANIC, TOTAL (MG/L AS N) | 0.13 | 34
475786 | NORMANDY RESERVOIR | DUCK RIVER 250.05 | 1976-08-10 | 936 | 0 | NITROGEN, AMMONIA, TOTAL (MG/L AS N) | 0.18 | 34
475786 | NORMANDY RESERVOIR | DUCK RIVER 250.05 | 1976-08-10 | 936 | 0 | AMMONIA, UNIONZED (MG/L AS N) | 0.00030789 | 34
475786 | NORMANDY RESERVOIR | DUCK RIVER 250.05 | 1976-08-10 | 936 | 0 | AMMONIA, UNIONIZED (CALC FR TEMP-PH-NH4) (MG/L) | 0.00037436 | 34
475786 | NORMANDY RESERVOIR | DUCK RIVER 250.05 | 1976-08-10 | 936 | 0 | NITRITE PLUS NITRATE, TOTAL 1 DET. (MG/L AS N) | 0.08 | 34
475786 | NORMANDY RESERVOIR | DUCK RIVER 250.05 | 1976-08-10 | 936 | 0 | PHOSPHORUS, TOTAL (MG/L AS P) | 0.02 | 34
475786 | NORMANDY RESERVOIR | DUCK RIVER 250.05 | 1976-08-10 | 936 | 0 | PHOSPHORUS, DISSOLVED (MG/L AS P) | 0.01 | 34
475786 | NORMANDY RESERVOIR | DUCK RIVER 250.05 | 1976-08-10 | 936 | 0 | CARBON, TOTAL ORGANIC (MG/L AS C) | 2 | 34
475786 | NORMANDY RESERVOIR | DUCK RIVER 250.05 | 1976-08-10 | 936 | 0 | CALCIUM, TOTAL (MG/L AS CA) | 15 | 34
475786 | NORMANDY RESERVOIR | DUCK RIVER 250.05 | 1976-08-10 | 936 | 0 | MAGNESIUM, TOTAL (MG/L AS MG) | 2.2 | 34
475786 | NORMANDY RESERVOIR | DUCK RIVER 250.05 | 1976-08-10 | 936 | 0 | FLUORIDE, TOTAL (MG/L AS F) | 0.1 | 34
475786 | NORMANDY RESERVOIR | DUCK RIVER 250.05 | 1976-08-10 | 936 | 0 | IRON, TOTAL (UG/L AS FE) | 390 | 34
475786 | NORMANDY RESERVOIR | DUCK RIVER 250.05 | 1976-08-10 | 936 | 0 | IRON, DISSOLVED (UG/L AS FE) | 370 | 34
475786 | NORMANDY RESERVOIR | DUCK RIVER 250.05 | 1976-08-10 | 936 | 0 | IRON, FERROUS (UG/L AS FE) | 180 | 34
475786 | NORMANDY RESERVOIR | DUCK RIVER 250.05 | 1976-08-10 | 936 | 0 | MANGANESE, TOTAL (UG/L AS MN) | 780 | 34
475786 | NORMANDY RESERVOIR | DUCK RIVER 250.05 | 1976-08-10 | 936 | 0 | MANGANESE, DISSOLVED (UG/L AS MN) | 690 | 34
475786 | NORMANDY RESERVOIR | DUCK RIVER 250.05 | 1976-08-10 | 936 | 0 | HARDNESS, CA MG CALCULATED (MG/L AS CACO3) | 47 | 34
475786 | NORMANDY RESERVOIR | DUCK RIVER 250.05 | 1976-08-10 | 937 | 0 | X-SEC. LOC., HORIZ (% FROM R BANK LOOK UPSTR.) | 50 | 40
475786 | NORMANDY RESERVOIR | DUCK RIVER 250.05 | 1976-08-10 | 937 | 0 | TEMPERATURE, WATER (DEGREES CENTIGRADE) | 16.8 | 40
475786 | NORMANDY RESERVOIR | DUCK RIVER 250.05 | 1976-08-10 | 937 | 0 | OXYGEN, DISSOLVED MG/L | 0.2 | 40
475786 | NORMANDY RESERVOIR | DUCK RIVER 250.05 | 1976-08-10 | 937 | 0 | OXYGEN, DISSOLVED, PERCENT OF SATURATION % | 2.0619 | 40
475786 | NORMANDY RESERVOIR | DUCK RIVER 250.05 | 1976-08-10 | 938 | 0 | X-SEC. LOC., HORIZ (% FROM R BANK LOOK UPSTR.) | 50 | 49
475786 | NORMANDY RESERVOIR | DUCK RIVER 250.05 | 1976-08-10 | 938 | 0 | TEMPERATURE, WATER (DEGREES CENTIGRADE) | 15 | 49
475786 | NORMANDY RESERVOIR | DUCK RIVER 250.05 | 1976-08-10 | 938 | 0 | OXYGEN, DISSOLVED MG/L | 0.2 | 49
475786 | NORMANDY RESERVOIR | DUCK RIVER 250.05 | 1976-08-10 | 938 | 0 | OXYGEN, DISSOLVED, PERCENT OF SATURATION % | 1.9608 | 49
475786 | NORMANDY RESERVOIR | DUCK RIVER 250.05 | 1976-08-10 | 939 | 0 | X-SEC. LOC., HORIZ (% FROM R BANK LOOK UPSTR.) | 50 | 55
475786 | NORMANDY RESERVOIR | DUCK RIVER 250.05 | 1976-08-10 | 939 | 0 | TEMPERATURE, WATER (DEGREES CENTIGRADE) | 14.3 | 55
475786 | NORMANDY RESERVOIR | DUCK RIVER 250.05 | 1976-08-10 | 939 | 0 | OXYGEN, DISSOLVED MG/L | 0.2 | 55
475786 | NORMANDY RESERVOIR | DUCK RIVER 250.05 | 1976-08-10 | 939 | 0 | OXYGEN, DISSOLVED, PERCENT OF SATURATION % | 1.9231 | 55
475786 | NORMANDY RESERVOIR | DUCK RIVER 250.05 | 1976-08-10 | 940 | 0 | X-SEC. LOC., HORIZ (% FROM R BANK LOOK UPSTR.) | 50 | 60
475786 | NORMANDY RESERVOIR | DUCK RIVER 250.05 | 1976-08-10 | 940 | 0 | TEMPERATURE, WATER (DEGREES CENTIGRADE) | 13.8 | 60
475786 | NORMANDY RESERVOIR | DUCK RIVER 250.05 | 1976-08-10 | 940 | 0 | OXYGEN, DISSOLVED MG/L | 0.2 | 60
475786 | NORMANDY RESERVOIR | DUCK RIVER 250.05 | 1976-08-10 | 940 | 0 | OXYGEN, DISSOLVED, PERCENT OF SATURATION % | 1.9231 | 60
475786 | NORMANDY RESERVOIR | DUCK RIVER 250.05 | 1976-08-10 | 941 | 0 | X-SEC. LOC., HORIZ (% FROM R BANK LOOK UPSTR.) | 50 | 66
475786 | NORMANDY RESERVOIR | DUCK RIVER 250.05 | 1976-08-10 | 941 | 0 | TEMPERATURE, WATER (DEGREES CENTIGRADE) | 13.4 | 66
475786 | NORMANDY RESERVOIR | DUCK RIVER 250.05 | 1976-08-10 | 941 | 0 | TURBIDITY, (JACKSON CANDLE UNITS) | 4 | 66
475786 | NORMANDY RESERVOIR | DUCK RIVER 250.05 | 1976-08-10 | 941 | 0 | SPECIFIC CONDUCTANCE (UMHOS/CM @ 25C) | 150 | 66
475786 | NORMANDY RESERVOIR | DUCK RIVER 250.05 | 1976-08-10 | 941 | 0 | OXYGEN, DISSOLVED MG/L | 0.2 | 66
475786 | NORMANDY RESERVOIR | DUCK RIVER 250.05 | 1976-08-10 | 941 | 0 | OXYGEN, DISSOLVED, PERCENT OF SATURATION % | 1.8868 | 66
475786 | NORMANDY RESERVOIR | DUCK RIVER 250.05 | 1976-08-10 | 941 | 0 | BOD, 2 DAY, 20 DEG C MG/L | 3 | 66
475786 | NORMANDY RESERVOIR | DUCK RIVER 250.05 | 1976-08-10 | 941 | 0 | BOD, 5 DAY, 20 DEG C MG/L | 4.2 | 66
475786 | NORMANDY RESERVOIR | DUCK RIVER 250.05 | 1976-08-10 | 941 | 0 | BOD, 7 DAY, 20 DEG C MG/L | 5 | 66
475786 | NORMANDY RESERVOIR | DUCK RIVER 250.05 | 1976-08-10 | 941 | 0 | BOD, 9 DAY, 20 DEG C MG/L | 6 | 66
475786 | NORMANDY RESERVOIR | DUCK RIVER 250.05 | 1976-08-10 | 941 | 0 | BOD, 28 DAY, 20 DEG C MG.L | 13 | 66
475786 | NORMANDY RESERVOIR | DUCK RIVER 250.05 | 1976-08-10 | 941 | 0 | BOD, 12 DAY, 20 DEG C MG/L | 9 | 66
475786 | NORMANDY RESERVOIR | DUCK RIVER 250.05 | 1976-08-10 | 941 | 0 | BOD, 16 DAY, 20 DEG C MG/L | 11 | 66
475786 | NORMANDY RESERVOIR | DUCK RIVER 250.05 | 1976-08-10 | 941 | 0 | BOD, 19 DAY, 20 DEG C MG/L | 12 | 66
475786 | NORMANDY RESERVOIR | DUCK RIVER 250.05 | 1976-08-10 | 941 | 0 | COD, .025N K2CR2O7 MG/L | 9 | 66
475786 | NORMANDY RESERVOIR | DUCK RIVER 250.05 | 1976-08-10 | 941 | 0 | BOD, 23 DAY, 20 DEG C MG/L | 12 | 66
475786 | NORMANDY RESERVOIR | DUCK RIVER 250.05 | 1976-08-10 | 941 | 0 | BOD, 27 DAY, 20 DEG C MG/L | 13 | 66
475786 | NORMANDY RESERVOIR | DUCK RIVER 250.05 | 1976-08-10 | 941 | 0 | BOD, 14 DAY, 20 DEG C MG/L | 11 | 66
475786 | NORMANDY RESERVOIR | DUCK RIVER 250.05 | 1976-08-10 | 941 | 0 | BOD, 21 DAY, 20 DEG C MG/L | 12 | 66
475786 | NORMANDY RESERVOIR | DUCK RIVER 250.05 | 1976-08-10 | 941 | 0 | PH (STANDARD UNITS) | 6.6 | 66
475786 | NORMANDY RESERVOIR | DUCK RIVER 250.05 | 1976-08-10 | 941 | 0 | ALKALINITY, TOTAL (MG/L AS CACO3) | 57 | 66
475786 | NORMANDY RESERVOIR | DUCK RIVER 250.05 | 1976-08-10 | 941 | 0 | ALKALINITY, PHENOLPHTHALEIN (MG/L) | 0 | 66
475786 | NORMANDY RESERVOIR | DUCK RIVER 250.05 | 1976-08-10 | 941 | 0 | NITROGEN, ORGANIC, TOTAL (MG/L AS N) | 0.17 | 66
475786 | NORMANDY RESERVOIR | DUCK RIVER 250.05 | 1976-08-10 | 941 | 0 | NITROGEN, AMMONIA, TOTAL (MG/L AS N) | 0.89 | 66
475786 | NORMANDY RESERVOIR | DUCK RIVER 250.05 | 1976-08-10 | 941 | 0 | AMMONIA, UNIONZED (MG/L AS N) | 0.00085577 | 66
475786 | NORMANDY RESERVOIR | DUCK RIVER 250.05 | 1976-08-10 | 941 | 0 | AMMONIA, UNIONIZED (CALC FR TEMP-PH-NH4) (MG/L) | 0.0010405 | 66
475786 | NORMANDY RESERVOIR | DUCK RIVER 250.05 | 1976-08-10 | 941 | 0 | NITRITE PLUS NITRATE, TOTAL 1 DET. (MG/L AS N) | 0.09 | 66
475786 | NORMANDY RESERVOIR | DUCK RIVER 250.05 | 1976-08-10 | 941 | 0 | PHOSPHORUS, TOTAL (MG/L AS P) | 0.16 | 66
475786 | NORMANDY RESERVOIR | DUCK RIVER 250.05 | 1976-08-10 | 941 | 0 | PHOSPHORUS, DISSOLVED (MG/L AS P) | 0.11 | 66
475786 | NORMANDY RESERVOIR | DUCK RIVER 250.05 | 1976-08-10 | 941 | 0 | CARBON, TOTAL ORGANIC (MG/L AS C) | 3 | 66
475786 | NORMANDY RESERVOIR | DUCK RIVER 250.05 | 1976-08-10 | 941 | 0 | CALCIUM, TOTAL (MG/L AS CA) | 16 | 66
475786 | NORMANDY RESERVOIR | DUCK RIVER 250.05 | 1976-08-10 | 941 | 0 | MAGNESIUM, TOTAL (MG/L AS MG) | 2.3 | 66
475786 | NORMANDY RESERVOIR | DUCK RIVER 250.05 | 1976-08-10 | 941 | 0 | FLUORIDE, TOTAL (MG/L AS F) | 0.1 | 66
475786 | NORMANDY RESERVOIR | DUCK RIVER 250.05 | 1976-08-10 | 941 | 0 | IRON, TOTAL (UG/L AS FE) | 1300 | 66
475786 | NORMANDY RESERVOIR | DUCK RIVER 250.05 | 1976-08-10 | 941 | 0 | IRON, DISSOLVED (UG/L AS FE) | 1300 | 66
475786 | NORMANDY RESERVOIR | DUCK RIVER 250.05 | 1976-08-10 | 941 | 0 | IRON, FERROUS (UG/L AS FE) | 1300 | 66
475786 | NORMANDY RESERVOIR | DUCK RIVER 250.05 | 1976-08-10 | 941 | 0 | MANGANESE, TOTAL (UG/L AS MN) | 2000 | 66
475786 | NORMANDY RESERVOIR | DUCK RIVER 250.05 | 1976-08-10 | 941 | 0 | MANGANESE, DISSOLVED (UG/L AS MN) | 2000 | 66
475786 | NORMANDY RESERVOIR | DUCK RIVER 250.05 | 1976-08-10 | 941 | 0 | HARDNESS, CA MG CALCULATED (MG/L AS CACO3) | 49 | 66
475786 | NORMANDY RESERVOIR | DUCK RIVER 250.05 | 1976-08-10 | 945 | 0 | X-SEC. LOC., HORIZ (% FROM R BANK LOOK UPSTR.) | 75 | 1
475786 | NORMANDY RESERVOIR | DUCK RIVER 250.05 | 1976-08-10 | 945 | 0 | TEMPERATURE, WATER (DEGREES CENTIGRADE) | 25.5 | 1
475786 | NORMANDY RESERVOIR | DUCK RIVER 250.05 | 1976-08-10 | 945 | 0 | OXYGEN, DISSOLVED MG/L | 7.4 | 1
475786 | NORMANDY RESERVOIR | DUCK RIVER 250.05 | 1976-08-10 | 945 | 0 | OXYGEN, DISSOLVED, PERCENT OF SATURATION % | 88.0952 | 1
475786 | NORMANDY RESERVOIR | DUCK RIVER 250.05 | 1976-08-10 | 947 | 0 | X-SEC. LOC., HORIZ (% FROM R BANK LOOK UPSTR.) | 75 | 3
475786 | NORMANDY RESERVOIR | DUCK RIVER 250.05 | 1976-08-10 | 947 | 0 | TEMPERATURE, WATER (DEGREES CENTIGRADE) | 25.4 | 3
475786 | NORMANDY RESERVOIR | DUCK RIVER 250.05 | 1976-08-10 | 947 | 0 | TURBIDITY, (JACKSON CANDLE UNITS) | 1.3 | 3
475786 | NORMANDY RESERVOIR | DUCK RIVER 250.05 | 1976-08-10 | 947 | 0 | SPECIFIC CONDUCTANCE (UMHOS/CM @ 25C) | 120 | 3
475786 | NORMANDY RESERVOIR | DUCK RIVER 250.05 | 1976-08-10 | 947 | 0 | OXYGEN, DISSOLVED MG/L | 7.3 | 3
475786 | NORMANDY RESERVOIR | DUCK RIVER 250.05 | 1976-08-10 | 947 | 0 | OXYGEN, DISSOLVED, PERCENT OF SATURATION % | 86.9047 | 3
475786 | NORMANDY RESERVOIR | DUCK RIVER 250.05 | 1976-08-10 | 947 | 0 | BOD, 2 DAY, 20 DEG C MG/L | 1 | 3
475786 | NORMANDY RESERVOIR | DUCK RIVER 250.05 | 1976-08-10 | 947 | 0 | BOD, 5 DAY, 20 DEG C MG/L | 1.7 | 3
475786 | NORMANDY RESERVOIR | DUCK RIVER 250.05 | 1976-08-10 | 947 | 0 | BOD, 7 DAY, 20 DEG C MG/L | 2.1 | 3
475786 | NORMANDY RESERVOIR | DUCK RIVER 250.05 | 1976-08-10 | 947 | 0 | BOD, 9 DAY, 20 DEG C MG/L | 2.5 | 3
475786 | NORMANDY RESERVOIR | DUCK RIVER 250.05 | 1976-08-10 | 947 | 0 | BOD, 28 DAY, 20 DEG C MG.L | 5.6 | 3
475786 | NORMANDY RESERVOIR | DUCK RIVER 250.05 | 1976-08-10 | 947 | 0 | BOD, 12 DAY, 20 DEG C MG/L | 2.9 | 3
475786 | NORMANDY RESERVOIR | DUCK RIVER 250.05 | 1976-08-10 | 947 | 0 | BOD, 16 DAY, 20 DEG C MG/L | 3.5 | 3
475786 | NORMANDY RESERVOIR | DUCK RIVER 250.05 | 1976-08-10 | 947 | 0 | BOD, 19 DAY, 20 DEG C MG/L | 4.3 | 3
475786 | NORMANDY RESERVOIR | DUCK RIVER 250.05 | 1976-08-10 | 947 | 0 | COD, .025N K2CR2O7 MG/L | 9 | 3
475786 | NORMANDY RESERVOIR | DUCK RIVER 250.05 | 1976-08-10 | 947 | 0 | BOD, 23 DAY, 20 DEG C MG/L | 4.7 | 3
475786 | NORMANDY RESERVOIR | DUCK RIVER 250.05 | 1976-08-10 | 947 | 0 | BOD, 27 DAY, 20 DEG C MG/L | 5.3 | 3
475786 | NORMANDY RESERVOIR | DUCK RIVER 250.05 | 1976-08-10 | 947 | 0 | BOD, 14 DAY, 20 DEG C MG/L | 3.3 | 3
475786 | NORMANDY RESERVOIR | DUCK RIVER 250.05 | 1976-08-10 | 947 | 0 | BOD, 21 DAY, 20 DEG C MG/L | 4.4 | 3
475786 | NORMANDY RESERVOIR | DUCK RIVER 250.05 | 1976-08-10 | 947 | 0 | PH (STANDARD UNITS) | 7.6 | 3
475786 | NORMANDY RESERVOIR | DUCK RIVER 250.05 | 1976-08-10 | 947 | 0 | ALKALINITY, TOTAL (MG/L AS CACO3) | 45 | 3
475786 | NORMANDY RESERVOIR | DUCK RIVER 250.05 | 1976-08-10 | 947 | 0 | ALKALINITY, PHENOLPHTHALEIN (MG/L) | 0 | 3
475786 | NORMANDY RESERVOIR | DUCK RIVER 250.05 | 1976-08-10 | 947 | 0 | NITROGEN, ORGANIC, TOTAL (MG/L AS N) | 0.13 | 3
475786 | NORMANDY RESERVOIR | DUCK RIVER 250.05 | 1976-08-10 | 947 | 0 | NITROGEN, AMMONIA, TOTAL (MG/L AS N) | 0.08 | 3
475786 | NORMANDY RESERVOIR | DUCK RIVER 250.05 | 1976-08-10 | 947 | 0 | AMMONIA, UNIONZED (MG/L AS N) | 0.0018169 | 3
475786 | NORMANDY RESERVOIR | DUCK RIVER 250.05 | 1976-08-10 | 947 | 0 | AMMONIA, UNIONIZED (CALC FR TEMP-PH-NH4) (MG/L) | 0.0022091 | 3
475786 | NORMANDY RESERVOIR | DUCK RIVER 250.05 | 1976-08-10 | 947 | 0 | NITRITE PLUS NITRATE, TOTAL 1 DET. (MG/L AS N) | 1.3 | 3
475786 | NORMANDY RESERVOIR | DUCK RIVER 250.05 | 1976-08-10 | 947 | 0 | PHOSPHORUS, TOTAL (MG/L AS P) | 0.02 | 3
475786 | NORMANDY RESERVOIR | DUCK RIVER 250.05 | 1976-08-10 | 947 | 0 | PHOSPHORUS, DISSOLVED (MG/L AS P) | 0.01 | 3
475786 | NORMANDY RESERVOIR | DUCK RIVER 250.05 | 1976-08-10 | 947 | 0 | CARBON, TOTAL ORGANIC (MG/L AS C) | 2.1 | 3
475786 | NORMANDY RESERVOIR | DUCK RIVER 250.05 | 1976-08-10 | 947 | 0 | CALCIUM, TOTAL (MG/L AS CA) | 13 | 3
475786 | NORMANDY RESERVOIR | DUCK RIVER 250.05 | 1976-08-10 | 947 | 0 | MAGNESIUM, TOTAL (MG/L AS MG) | 2.1 | 3
475786 | NORMANDY RESERVOIR | DUCK RIVER 250.05 | 1976-08-10 | 947 | 0 | FLUORIDE, TOTAL (MG/L AS F) | 0.1 | 3
475786 | NORMANDY RESERVOIR | DUCK RIVER 250.05 | 1976-08-10 | 947 | 0 | IRON, TOTAL (UG/L AS FE) | 50 | 3
475786 | NORMANDY RESERVOIR | DUCK RIVER 250.05 | 1976-08-10 | 947 | 0 | IRON, DISSOLVED (UG/L AS FE) | 50 | 3
475786 | NORMANDY RESERVOIR | DUCK RIVER 250.05 | 1976-08-10 | 947 | 0 | IRON, FERROUS (UG/L AS FE) | 30 | 3
475786 | NORMANDY RESERVOIR | DUCK RIVER 250.05 | 1976-08-10 | 947 | 0 | MANGANESE, TOTAL (UG/L AS MN) | 70 | 3
475786 | NORMANDY RESERVOIR | DUCK RIVER 250.05 | 1976-08-10 | 947 | 0 | MANGANESE, DISSOLVED (UG/L AS MN) | 10 | 3
475786 | NORMANDY RESERVOIR | DUCK RIVER 250.05 | 1976-08-10 | 947 | 0 | COLIFORM,TOT,MEMBRANE FILTER,IMMED.M-ENDO MED,35C | 320 | 3
475786 | NORMANDY RESERVOIR | DUCK RIVER 250.05 | 1976-08-10 | 947 | 0 | FECAL COLIFORM,MEMBR FILTER,M-FC BROTH,44.5 C | 10 | 3
475786 | NORMANDY RESERVOIR | DUCK RIVER 250.05 | 1976-08-10 | 947 | 0 | HARDNESS, CA MG CALCULATED (MG/L AS CACO3) | 41 | 3
475786 | NORMANDY RESERVOIR | DUCK RIVER 250.05 | 1976-08-10 | 949 | 0 | X-SEC. LOC., HORIZ (% FROM R BANK LOOK UPSTR.) | 75 | 5
475786 | NORMANDY RESERVOIR | DUCK RIVER 250.05 | 1976-08-10 | 949 | 0 | TEMPERATURE, WATER (DEGREES CENTIGRADE) | 25.4 | 5
475786 | NORMANDY RESERVOIR | DUCK RIVER 250.05 | 1976-08-10 | 949 | 0 | OXYGEN, DISSOLVED MG/L | 7.2 | 5
475786 | NORMANDY RESERVOIR | DUCK RIVER 250.05 | 1976-08-10 | 949 | 0 | OXYGEN, DISSOLVED, PERCENT OF SATURATION % | 85.7142 | 5
475786 | NORMANDY RESERVOIR | DUCK RIVER 250.05 | 1976-08-10 | 951 | 0 | X-SEC. LOC., HORIZ (% FROM R BANK LOOK UPSTR.) | 75 | 16
475786 | NORMANDY RESERVOIR | DUCK RIVER 250.05 | 1976-08-10 | 951 | 0 | TEMPERATURE, WATER (DEGREES CENTIGRADE) | 25 | 16
475786 | NORMANDY RESERVOIR | DUCK RIVER 250.05 | 1976-08-10 | 951 | 0 | OXYGEN, DISSOLVED MG/L | 6.7 | 16
475786 | NORMANDY RESERVOIR | DUCK RIVER 250.05 | 1976-08-10 | 951 | 0 | OXYGEN, DISSOLVED, PERCENT OF SATURATION % | 79.7619 | 16
475786 | NORMANDY RESERVOIR | DUCK RIVER 250.05 | 1976-08-10 | 952 | 0 | X-SEC. LOC., HORIZ (% FROM R BANK LOOK UPSTR.) | 75 | 17
475786 | NORMANDY RESERVOIR | DUCK RIVER 250.05 | 1976-08-10 | 952 | 0 | TEMPERATURE, WATER (DEGREES CENTIGRADE) | 24.9 | 17
475786 | NORMANDY RESERVOIR | DUCK RIVER 250.05 | 1976-08-10 | 952 | 0 | OXYGEN, DISSOLVED MG/L | 6.4 | 17
475786 | NORMANDY RESERVOIR | DUCK RIVER 250.05 | 1976-08-10 | 952 | 0 | OXYGEN, DISSOLVED, PERCENT OF SATURATION % | 76.1904 | 17
475786 | NORMANDY RESERVOIR | DUCK RIVER 250.05 | 1976-08-10 | 953 | 0 | X-SEC. LOC., HORIZ (% FROM R BANK LOOK UPSTR.) | 75 | 18
475786 | NORMANDY RESERVOIR | DUCK RIVER 250.05 | 1976-08-10 | 953 | 0 | TEMPERATURE, WATER (DEGREES CENTIGRADE) | 24.4 | 18
475786 | NORMANDY RESERVOIR | DUCK RIVER 250.05 | 1976-08-10 | 953 | 0 | OXYGEN, DISSOLVED MG/L | 3.8 | 18
475786 | NORMANDY RESERVOIR | DUCK RIVER 250.05 | 1976-08-10 | 953 | 0 | OXYGEN, DISSOLVED, PERCENT OF SATURATION % | 44.7058 | 18
475786 | NORMANDY RESERVOIR | DUCK RIVER 250.05 | 1976-08-10 | 954 | 0 | X-SEC. LOC., HORIZ (% FROM R BANK LOOK UPSTR.) | 75 | 19
475786 | NORMANDY RESERVOIR | DUCK RIVER 250.05 | 1976-08-10 | 954 | 0 | TEMPERATURE, WATER (DEGREES CENTIGRADE) | 22.7 | 19
475786 | NORMANDY RESERVOIR | DUCK RIVER 250.05 | 1976-08-10 | 954 | 0 | OXYGEN, DISSOLVED MG/L | 0.9 | 19
475786 | NORMANDY RESERVOIR | DUCK RIVER 250.05 | 1976-08-10 | 954 | 0 | OXYGEN, DISSOLVED, PERCENT OF SATURATION % | 10.3448 | 19
475786 | NORMANDY RESERVOIR | DUCK RIVER 250.05 | 1976-08-10 | 955 | 0 | X-SEC. LOC., HORIZ (% FROM R BANK LOOK UPSTR.) | 75 | 20
475786 | NORMANDY RESERVOIR | DUCK RIVER 250.05 | 1976-08-10 | 955 | 0 | TEMPERATURE, WATER (DEGREES CENTIGRADE) | 22.4 | 20
475786 | NORMANDY RESERVOIR | DUCK RIVER 250.05 | 1976-08-10 | 955 | 0 | OXYGEN, DISSOLVED MG/L | 0.4 | 20
475786 | NORMANDY RESERVOIR | DUCK RIVER 250.05 | 1976-08-10 | 955 | 0 | OXYGEN, DISSOLVED, PERCENT OF SATURATION % | 4.5454 | 20
475786 | NORMANDY RESERVOIR | DUCK RIVER 250.05 | 1976-08-10 | 956 | 0 | X-SEC. LOC., HORIZ (% FROM R BANK LOOK UPSTR.) | 75 | 25
475786 | NORMANDY RESERVOIR | DUCK RIVER 250.05 | 1976-08-10 | 956 | 0 | TEMPERATURE, WATER (DEGREES CENTIGRADE) | 20.6 | 25
475786 | NORMANDY RESERVOIR | DUCK RIVER 250.05 | 1976-08-10 | 956 | 0 | OXYGEN, DISSOLVED MG/L | 0.3 | 25
475786 | NORMANDY RESERVOIR | DUCK RIVER 250.05 | 1976-08-10 | 956 | 0 | OXYGEN, DISSOLVED, PERCENT OF SATURATION % | 3.3333 | 25
475786 | NORMANDY RESERVOIR | DUCK RIVER 250.05 | 1976-08-10 | 957 | 0 | X-SEC. LOC., HORIZ (% FROM R BANK LOOK UPSTR.) | 75 | 28
475786 | NORMANDY RESERVOIR | DUCK RIVER 250.05 | 1976-08-10 | 957 | 0 | TEMPERATURE, WATER (DEGREES CENTIGRADE) | 19.5 | 28
475786 | NORMANDY RESERVOIR | DUCK RIVER 250.05 | 1976-08-10 | 957 | 0 | TURBIDITY, (JACKSON CANDLE UNITS) | 3.5 | 28
475786 | NORMANDY RESERVOIR | DUCK RIVER 250.05 | 1976-08-10 | 957 | 0 | SPECIFIC CONDUCTANCE (UMHOS/CM @ 25C) | 120 | 28
475786 | NORMANDY RESERVOIR | DUCK RIVER 250.05 | 1976-08-10 | 957 | 0 | OXYGEN, DISSOLVED MG/L | 0.2 | 28
475786 | NORMANDY RESERVOIR | DUCK RIVER 250.05 | 1976-08-10 | 957 | 0 | OXYGEN, DISSOLVED, PERCENT OF SATURATION % | 2.1277 | 28
475786 | NORMANDY RESERVOIR | DUCK RIVER 250.05 | 1976-08-10 | 957 | 0 | BOD, 2 DAY, 20 DEG C MG/L | 1.1 | 28
475786 | NORMANDY RESERVOIR | DUCK RIVER 250.05 | 1976-08-10 | 957 | 0 | BOD, 5 DAY, 20 DEG C MG/L | 2.2 | 28
475786 | NORMANDY RESERVOIR | DUCK RIVER 250.05 | 1976-08-10 | 957 | 0 | BOD, 7 DAY, 20 DEG C MG/L | 2.2 | 28
475786 | NORMANDY RESERVOIR | DUCK RIVER 250.05 | 1976-08-10 | 957 | 0 | BOD, 9 DAY, 20 DEG C MG/L | 2.3 | 28
475786 | NORMANDY RESERVOIR | DUCK RIVER 250.05 | 1976-08-10 | 957 | 0 | BOD, 28 DAY, 20 DEG C MG.L | 5.6 | 28
475786 | NORMANDY RESERVOIR | DUCK RIVER 250.05 | 1976-08-10 | 957 | 0 | BOD, 12 DAY, 20 DEG C MG/L | 2.8 | 28
475786 | NORMANDY RESERVOIR | DUCK RIVER 250.05 | 1976-08-10 | 957 | 0 | BOD, 16 DAY, 20 DEG C MG/L | 3.6 | 28
475786 | NORMANDY RESERVOIR | DUCK RIVER 250.05 | 1976-08-10 | 957 | 0 | BOD, 19 DAY, 20 DEG C MG/L | 4.4 | 28
475786 | NORMANDY RESERVOIR | DUCK RIVER 250.05 | 1976-08-10 | 957 | 0 | COD, .025N K2CR2O7 MG/L | 8 | 28
475786 | NORMANDY RESERVOIR | DUCK RIVER 250.05 | 1976-08-10 | 957 | 0 | BOD, 23 DAY, 20 DEG C MG/L | 4.7 | 28
475786 | NORMANDY RESERVOIR | DUCK RIVER 250.05 | 1976-08-10 | 957 | 0 | BOD, 27 DAY, 20 DEG C MG/L | 5.4 | 28
475786 | NORMANDY RESERVOIR | DUCK RIVER 250.05 | 1976-08-10 | 957 | 0 | BOD, 14 DAY, 20 DEG C MG/L | 3.5 | 28
475786 | NORMANDY RESERVOIR | DUCK RIVER 250.05 | 1976-08-10 | 957 | 0 | BOD, 21 DAY, 20 DEG C MG/L | 4.4 | 28
475786 | NORMANDY RESERVOIR | DUCK RIVER 250.05 | 1976-08-10 | 957 | 0 | PH (STANDARD UNITS) | 6.7 | 28
475786 | NORMANDY RESERVOIR | DUCK RIVER 250.05 | 1976-08-10 | 957 | 0 | ALKALINITY, TOTAL (MG/L AS CACO3) | 45 | 28
475786 | NORMANDY RESERVOIR | DUCK RIVER 250.05 | 1976-08-10 | 957 | 0 | ALKALINITY, PHENOLPHTHALEIN (MG/L) | 0 | 28
475786 | NORMANDY RESERVOIR | DUCK RIVER 250.05 | 1976-08-10 | 957 | 0 | NITROGEN, ORGANIC, TOTAL (MG/L AS N) | 0.16 | 28
475786 | NORMANDY RESERVOIR | DUCK RIVER 250.05 | 1976-08-10 | 957 | 0 | NITROGEN, AMMONIA, TOTAL (MG/L AS N) | 0.14 | 28
475786 | NORMANDY RESERVOIR | DUCK RIVER 250.05 | 1976-08-10 | 957 | 0 | AMMONIA, UNIONZED (MG/L AS N) | 0.00026743 | 28
475786 | NORMANDY RESERVOIR | DUCK RIVER 250.05 | 1976-08-10 | 957 | 0 | AMMONIA, UNIONIZED (CALC FR TEMP-PH-NH4) (MG/L) | 0.00032517 | 28
475786 | NORMANDY RESERVOIR | DUCK RIVER 250.05 | 1976-08-10 | 957 | 0 | NITRITE PLUS NITRATE, TOTAL 1 DET. (MG/L AS N) | 0.64 | 28
475786 | NORMANDY RESERVOIR | DUCK RIVER 250.05 | 1976-08-10 | 957 | 0 | PHOSPHORUS, TOTAL (MG/L AS P) | 0.02 | 28
475786 | NORMANDY RESERVOIR | DUCK RIVER 250.05 | 1976-08-10 | 957 | 0 | PHOSPHORUS, DISSOLVED (MG/L AS P) | 0.01 | 28
475786 | NORMANDY RESERVOIR | DUCK RIVER 250.05 | 1976-08-10 | 957 | 0 | CARBON, TOTAL ORGANIC (MG/L AS C) | 3.3 | 28
475786 | NORMANDY RESERVOIR | DUCK RIVER 250.05 | 1976-08-10 | 957 | 0 | CALCIUM, TOTAL (MG/L AS CA) | 15 | 28
475786 | NORMANDY RESERVOIR | DUCK RIVER 250.05 | 1976-08-10 | 957 | 0 | MAGNESIUM, TOTAL (MG/L AS MG) | 2.3 | 28
475786 | NORMANDY RESERVOIR | DUCK RIVER 250.05 | 1976-08-10 | 957 | 0 | FLUORIDE, TOTAL (MG/L AS F) | 0.1 | 28
475786 | NORMANDY RESERVOIR | DUCK RIVER 250.05 | 1976-08-10 | 957 | 0 | IRON, TOTAL (UG/L AS FE) | 100 | 28
475786 | NORMANDY RESERVOIR | DUCK RIVER 250.05 | 1976-08-10 | 957 | 0 | IRON, DISSOLVED (UG/L AS FE) | 50 | 28
475786 | NORMANDY RESERVOIR | DUCK RIVER 250.05 | 1976-08-10 | 957 | 0 | IRON, FERROUS (UG/L AS FE) | 50 | 28
475786 | NORMANDY RESERVOIR | DUCK RIVER 250.05 | 1976-08-10 | 957 | 0 | MANGANESE, TOTAL (UG/L AS MN) | 800 | 28
475786 | NORMANDY RESERVOIR | DUCK RIVER 250.05 | 1976-08-10 | 957 | 0 | MANGANESE, DISSOLVED (UG/L AS MN) | 590 | 28
475786 | NORMANDY RESERVOIR | DUCK RIVER 250.05 | 1976-08-10 | 957 | 0 | HARDNESS, CA MG CALCULATED (MG/L AS CACO3) | 47 | 28
475786 | NORMANDY RESERVOIR | DUCK RIVER 250.05 | 1976-08-10 | 957 | 0 | X-SEC. LOC., HORIZ (% FROM R BANK LOOK UPSTR.) | 75 | 35
475786 | NORMANDY RESERVOIR | DUCK RIVER 250.05 | 1976-08-10 | 957 | 0 | TEMPERATURE, WATER (DEGREES CENTIGRADE) | 17.4 | 35
475786 | NORMANDY RESERVOIR | DUCK RIVER 250.05 | 1976-08-10 | 957 | 0 | OXYGEN, DISSOLVED MG/L | 0.2 | 35
475786 | NORMANDY RESERVOIR | DUCK RIVER 250.05 | 1976-08-10 | 957 | 0 | OXYGEN, DISSOLVED, PERCENT OF SATURATION % | 2.0619 | 35
475786 | NORMANDY RESERVOIR | DUCK RIVER 250.05 | 1976-08-10 | 958 | 0 | X-SEC. LOC., HORIZ (% FROM R BANK LOOK UPSTR.) | 75 | 40
475786 | NORMANDY RESERVOIR | DUCK RIVER 250.05 | 1976-08-10 | 958 | 0 | TEMPERATURE, WATER (DEGREES CENTIGRADE) | 16.8 | 40
475786 | NORMANDY RESERVOIR | DUCK RIVER 250.05 | 1976-08-10 | 958 | 0 | OXYGEN, DISSOLVED MG/L | 0.2 | 40
475786 | NORMANDY RESERVOIR | DUCK RIVER 250.05 | 1976-08-10 | 958 | 0 | OXYGEN, DISSOLVED, PERCENT OF SATURATION % | 2.0619 | 40
475786 | NORMANDY RESERVOIR | DUCK RIVER 250.05 | 1976-08-10 | 959 | 0 | X-SEC. LOC., HORIZ (% FROM R BANK LOOK UPSTR.) | 75 | 46
475786 | NORMANDY RESERVOIR | DUCK RIVER 250.05 | 1976-08-10 | 959 | 0 | TEMPERATURE, WATER (DEGREES CENTIGRADE) | 15.3 | 46
475786 | NORMANDY RESERVOIR | DUCK RIVER 250.05 | 1976-08-10 | 959 | 0 | OXYGEN, DISSOLVED MG/L | 0.2 | 46
475786 | NORMANDY RESERVOIR | DUCK RIVER 250.05 | 1976-08-10 | 959 | 0 | OXYGEN, DISSOLVED, PERCENT OF SATURATION % | 1.9608 | 46
475786 | NORMANDY RESERVOIR | DUCK RIVER 250.05 | 1976-08-10 | 1000 | 0 | X-SEC. LOC., HORIZ (% FROM R BANK LOOK UPSTR.) | 75 | 50
475786 | NORMANDY RESERVOIR | DUCK RIVER 250.05 | 1976-08-10 | 1000 | 0 | TEMPERATURE, WATER (DEGREES CENTIGRADE) | 14.9 | 50
475786 | NORMANDY RESERVOIR | DUCK RIVER 250.05 | 1976-08-10 | 1000 | 0 | OXYGEN, DISSOLVED MG/L | 0.2 | 50
475786 | NORMANDY RESERVOIR | DUCK RIVER 250.05 | 1976-08-10 | 1000 | 0 | OXYGEN, DISSOLVED, PERCENT OF SATURATION % | 1.9608 | 50
475786 | NORMANDY RESERVOIR | DUCK RIVER 250.05 | 1976-08-10 | 1001 | 0 | X-SEC. LOC., HORIZ (% FROM R BANK LOOK UPSTR.) | 75 | 56
475786 | NORMANDY RESERVOIR | DUCK RIVER 250.05 | 1976-08-10 | 1001 | 0 | TEMPERATURE, WATER (DEGREES CENTIGRADE) | 13.8 | 56
475786 | NORMANDY RESERVOIR | DUCK RIVER 250.05 | 1976-08-10 | 1001 | 0 | TURBIDITY, (JACKSON CANDLE UNITS) | 2.2 | 56
475786 | NORMANDY RESERVOIR | DUCK RIVER 250.05 | 1976-08-10 | 1001 | 0 | SPECIFIC CONDUCTANCE (UMHOS/CM @ 25C) | 140 | 56
475786 | NORMANDY RESERVOIR | DUCK RIVER 250.05 | 1976-08-10 | 1001 | 0 | OXYGEN, DISSOLVED MG/L | 0.2 | 56
475786 | NORMANDY RESERVOIR | DUCK RIVER 250.05 | 1976-08-10 | 1001 | 0 | OXYGEN, DISSOLVED, PERCENT OF SATURATION % | 1.9231 | 56
475786 | NORMANDY RESERVOIR | DUCK RIVER 250.05 | 1976-08-10 | 1001 | 0 | BOD, 2 DAY, 20 DEG C MG/L | 1.6 | 56
475786 | NORMANDY RESERVOIR | DUCK RIVER 250.05 | 1976-08-10 | 1001 | 0 | BOD, 5 DAY, 20 DEG C MG/L | 2.3 | 56
475786 | NORMANDY RESERVOIR | DUCK RIVER 250.05 | 1976-08-10 | 1001 | 0 | BOD, 7 DAY, 20 DEG C MG/L | 2.5 | 56
475786 | NORMANDY RESERVOIR | DUCK RIVER 250.05 | 1976-08-10 | 1001 | 0 | BOD, 9 DAY, 20 DEG C MG/L | 3.3 | 56
475786 | NORMANDY RESERVOIR | DUCK RIVER 250.05 | 1976-08-10 | 1001 | 0 | BOD, 28 DAY, 20 DEG C MG.L | 7.1 | 56
475786 | NORMANDY RESERVOIR | DUCK RIVER 250.05 | 1976-08-10 | 1001 | 0 | BOD, 12 DAY, 20 DEG C MG/L | 4.7 | 56
475786 | NORMANDY RESERVOIR | DUCK RIVER 250.05 | 1976-08-10 | 1001 | 0 | BOD, 16 DAY, 20 DEG C MG/L | 5.8 | 56
475786 | NORMANDY RESERVOIR | DUCK RIVER 250.05 | 1976-08-10 | 1001 | 0 | BOD, 19 DAY, 20 DEG C MG/L | 6.5 | 56
475786 | NORMANDY RESERVOIR | DUCK RIVER 250.05 | 1976-08-10 | 1001 | 0 | COD, .025N K2CR2O7 MG/L | 7 | 56
475786 | NORMANDY RESERVOIR | DUCK RIVER 250.05 | 1976-08-10 | 1001 | 0 | BOD, 23 DAY, 20 DEG C MG/L | 6.7 | 56
475786 | NORMANDY RESERVOIR | DUCK RIVER 250.05 | 1976-08-10 | 1001 | 0 | BOD, 27 DAY, 20 DEG C MG/L | 7 | 56
475786 | NORMANDY RESERVOIR | DUCK RIVER 250.05 | 1976-08-10 | 1001 | 0 | BOD, 14 DAY, 20 DEG C MG/L | 5.6 | 56
475786 | NORMANDY RESERVOIR | DUCK RIVER 250.05 | 1976-08-10 | 1001 | 0 | BOD, 21 DAY, 20 DEG C MG/L | 6.5 | 56
475786 | NORMANDY RESERVOIR | DUCK RIVER 250.05 | 1976-08-10 | 1001 | 0 | PH (STANDARD UNITS) | 6.8 | 56
475786 | NORMANDY RESERVOIR | DUCK RIVER 250.05 | 1976-08-10 | 1001 | 0 | ALKALINITY, TOTAL (MG/L AS CACO3) | 52 | 56
475786 | NORMANDY RESERVOIR | DUCK RIVER 250.05 | 1976-08-10 | 1001 | 0 | ALKALINITY, PHENOLPHTHALEIN (MG/L) | 0 | 56
475786 | NORMANDY RESERVOIR | DUCK RIVER 250.05 | 1976-08-10 | 1001 | 0 | NITROGEN, ORGANIC, TOTAL (MG/L AS N) | 0.12 | 56
475786 | NORMANDY RESERVOIR | DUCK RIVER 250.05 | 1976-08-10 | 1001 | 0 | NITROGEN, AMMONIA, TOTAL (MG/L AS N) | 0.52 | 56
475786 | NORMANDY RESERVOIR | DUCK RIVER 250.05 | 1976-08-10 | 1001 | 0 | AMMONIA, UNIONZED (MG/L AS N) | 0.00081654 | 56
475786 | NORMANDY RESERVOIR | DUCK RIVER 250.05 | 1976-08-10 | 1001 | 0 | AMMONIA, UNIONIZED (CALC FR TEMP-PH-NH4) (MG/L) | 0.00099282 | 56
475786 | NORMANDY RESERVOIR | DUCK RIVER 250.05 | 1976-08-10 | 1001 | 0 | NITRITE PLUS NITRATE, TOTAL 1 DET. (MG/L AS N) | 0.46 | 56
475786 | NORMANDY RESERVOIR | DUCK RIVER 250.05 | 1976-08-10 | 1001 | 0 | PHOSPHORUS, TOTAL (MG/L AS P) | 0.08 | 56
475786 | NORMANDY RESERVOIR | DUCK RIVER 250.05 | 1976-08-10 | 1001 | 0 | PHOSPHORUS, DISSOLVED (MG/L AS P) | 0.05 | 56
475786 | NORMANDY RESERVOIR | DUCK RIVER 250.05 | 1976-08-10 | 1001 | 0 | CARBON, TOTAL ORGANIC (MG/L AS C) | 2.3 | 56
475786 | NORMANDY RESERVOIR | DUCK RIVER 250.05 | 1976-08-10 | 1001 | 0 | CALCIUM, TOTAL (MG/L AS CA) | 16 | 56
475786 | NORMANDY RESERVOIR | DUCK RIVER 250.05 | 1976-08-10 | 1001 | 0 | MAGNESIUM, TOTAL (MG/L AS MG) | 2.2 | 56
475786 | NORMANDY RESERVOIR | DUCK RIVER 250.05 | 1976-08-10 | 1001 | 0 | FLUORIDE, TOTAL (MG/L AS F) | 0.1 | 56
475786 | NORMANDY RESERVOIR | DUCK RIVER 250.05 | 1976-08-10 | 1001 | 0 | IRON, TOTAL (UG/L AS FE) | 800 | 56
475786 | NORMANDY RESERVOIR | DUCK RIVER 250.05 | 1976-08-10 | 1001 | 0 | IRON, DISSOLVED (UG/L AS FE) | 790 | 56
475786 | NORMANDY RESERVOIR | DUCK RIVER 250.05 | 1976-08-10 | 1001 | 0 | IRON, FERROUS (UG/L AS FE) | 740 | 56
475786 | NORMANDY RESERVOIR | DUCK RIVER 250.05 | 1976-08-10 | 1001 | 0 | MANGANESE, TOTAL (UG/L AS MN) | 1400 | 56
475786 | NORMANDY RESERVOIR | DUCK RIVER 250.05 | 1976-08-10 | 1001 | 0 | MANGANESE, DISSOLVED (UG/L AS MN) | 1300 | 56
475786 | NORMANDY RESERVOIR | DUCK RIVER 250.05 | 1976-08-10 | 1001 | 0 | HARDNESS, CA MG CALCULATED (MG/L AS CACO3) | 49 | 56
475786 | NORMANDY RESERVOIR | DUCK RIVER 250.05 | 1976-09-08 | 745 | 0 | X-SEC. LOC., HORIZ (% FROM R BANK LOOK UPSTR.) | 15 | 1
475786 | NORMANDY RESERVOIR | DUCK RIVER 250.05 | 1976-09-08 | 745 | 0 | TEMPERATURE, WATER (DEGREES CENTIGRADE) | 25.1 | 1
475786 | NORMANDY RESERVOIR | DUCK RIVER 250.05 | 1976-09-08 | 745 | 0 | SPECIFIC CONDUCTANCE (UMHOS/CM @ 25C) | 130 | 1
475786 | NORMANDY RESERVOIR | DUCK RIVER 250.05 | 1976-09-08 | 745 | 0 | OXYGEN, DISSOLVED MG/L | 8.8 | 1
475786 | NORMANDY RESERVOIR | DUCK RIVER 250.05 | 1976-09-08 | 745 | 0 | OXYGEN, DISSOLVED, PERCENT OF SATURATION % | 104.762 | 1
475786 | NORMANDY RESERVOIR | DUCK RIVER 250.05 | 1976-09-08 | 745 | 0 | PH (STANDARD UNITS) | 8.4 | 1
475786 | NORMANDY RESERVOIR | DUCK RIVER 250.05 | 1976-09-08 | 746 | 0 | X-SEC. LOC., HORIZ (% FROM R BANK LOOK UPSTR.) | 15 | 3
475786 | NORMANDY RESERVOIR | DUCK RIVER 250.05 | 1976-09-08 | 746 | 0 | TEMPERATURE, WATER (DEGREES CENTIGRADE) | 25.1 | 3
475786 | NORMANDY RESERVOIR | DUCK RIVER 250.05 | 1976-09-08 | 746 | 0 | TURBIDITY, (JACKSON CANDLE UNITS) | 4.3 | 3
475786 | NORMANDY RESERVOIR | DUCK RIVER 250.05 | 1976-09-08 | 746 | 0 | SPECIFIC CONDUCTANCE (UMHOS/CM @ 25C) | 130 | 3
475786 | NORMANDY RESERVOIR | DUCK RIVER 250.05 | 1976-09-08 | 746 | 0 | OXYGEN, DISSOLVED MG/L | 8.4 | 3
475786 | NORMANDY RESERVOIR | DUCK RIVER 250.05 | 1976-09-08 | 746 | 0 | OXYGEN, DISSOLVED, PERCENT OF SATURATION % | 100 | 3
475786 | NORMANDY RESERVOIR | DUCK RIVER 250.05 | 1976-09-08 | 746 | 0 | BOD, 1DAY, 20 DEG C MG/L | 1 | 3
475786 | NORMANDY RESERVOIR | DUCK RIVER 250.05 | 1976-09-08 | 746 | 0 | BOD, 4 DAY, 20 DEG C MG/L | 1 | 3
475786 | NORMANDY RESERVOIR | DUCK RIVER 250.05 | 1976-09-08 | 746 | 0 | BOD, 5 DAY, 20 DEG C MG/L | 2.4 | 3
475786 | NORMANDY RESERVOIR | DUCK RIVER 250.05 | 1976-09-08 | 746 | 0 | BOD, 8 DAY, 20 DEG C MG/L | 3.5 | 3
475786 | NORMANDY RESERVOIR | DUCK RIVER 250.05 | 1976-09-08 | 746 | 0 | BOD, 15 DAY, 20 DEG C MG/L | 4.9 | 3
475786 | NORMANDY RESERVOIR | DUCK RIVER 250.05 | 1976-09-08 | 746 | 0 | BOD, 20 DAY, 20 DEG C MG/L | 6.8 | 3
475786 | NORMANDY RESERVOIR | DUCK RIVER 250.05 | 1976-09-08 | 746 | 0 | BOD, 28 DAY, 20 DEG C MG.L | 7.7 | 3
475786 | NORMANDY RESERVOIR | DUCK RIVER 250.05 | 1976-09-08 | 746 | 0 | BOD, 11DAY, 20 DEG C MG/L | 4.4 | 3
475786 | NORMANDY RESERVOIR | DUCK RIVER 250.05 | 1976-09-08 | 746 | 0 | BOD, 13 DAY, 20 DEG C MG/L | 4.5 | 3
475786 | NORMANDY RESERVOIR | DUCK RIVER 250.05 | 1976-09-08 | 746 | 0 | BOD, 18 DAY, 20 DEG C MG/L | 6.6 | 3
475786 | NORMANDY RESERVOIR | DUCK RIVER 250.05 | 1976-09-08 | 746 | 0 | COD, .025N K2CR2O7 MG/L | 15 | 3
475786 | NORMANDY RESERVOIR | DUCK RIVER 250.05 | 1976-09-08 | 746 | 0 | BOD, 22 DAY, 20 DEG C MG/L | 7.2 | 3
475786 | NORMANDY RESERVOIR | DUCK RIVER 250.05 | 1976-09-08 | 746 | 0 | BOD, 25 DAY, 20 DEG C MG/L | 7.4 | 3
475786 | NORMANDY RESERVOIR | DUCK RIVER 250.05 | 1976-09-08 | 746 | 0 | PH (STANDARD UNITS) | 8.5 | 3
475786 | NORMANDY RESERVOIR | DUCK RIVER 250.05 | 1976-09-08 | 746 | 0 | ALKALINITY, TOTAL (MG/L AS CACO3) | 45 | 3
475786 | NORMANDY RESERVOIR | DUCK RIVER 250.05 | 1976-09-08 | 746 | 0 | NITROGEN, ORGANIC, TOTAL (MG/L AS N) | 0.27 | 3
475786 | NORMANDY RESERVOIR | DUCK RIVER 250.05 | 1976-09-08 | 746 | 0 | NITROGEN, AMMONIA, TOTAL (MG/L AS N) | 0.01 | 3
475786 | NORMANDY RESERVOIR | DUCK RIVER 250.05 | 1976-09-08 | 746 | 0 | AMMONIA, UNIONZED (MG/L AS N) | 0.0015304 | 3
475786 | NORMANDY RESERVOIR | DUCK RIVER 250.05 | 1976-09-08 | 746 | 0 | AMMONIA, UNIONIZED (CALC FR TEMP-PH-NH4) (MG/L) | 0.0018607 | 3
475786 | NORMANDY RESERVOIR | DUCK RIVER 250.05 | 1976-09-08 | 746 | 0 | NITRITE PLUS NITRATE, TOTAL 1 DET. (MG/L AS N) | 0.04 | 3
475786 | NORMANDY RESERVOIR | DUCK RIVER 250.05 | 1976-09-08 | 746 | 0 | PHOSPHORUS, TOTAL (MG/L AS P) | 0.02 | 3
475786 | NORMANDY RESERVOIR | DUCK RIVER 250.05 | 1976-09-08 | 746 | 0 | PHOSPHORUS, DISSOLVED (MG/L AS P) | 0.01 | 3
475786 | NORMANDY RESERVOIR | DUCK RIVER 250.05 | 1976-09-08 | 746 | 0 | CARBON, TOTAL ORGANIC (MG/L AS C) | 4 | 3
475786 | NORMANDY RESERVOIR | DUCK RIVER 250.05 | 1976-09-08 | 746 | 0 | CALCIUM, TOTAL (MG/L AS CA) | 15 | 3
475786 | NORMANDY RESERVOIR | DUCK RIVER 250.05 | 1976-09-08 | 746 | 0 | MAGNESIUM, TOTAL (MG/L AS MG) | 3.7 | 3
475786 | NORMANDY RESERVOIR | DUCK RIVER 250.05 | 1976-09-08 | 746 | 0 | FLUORIDE, TOTAL (MG/L AS F) | 0.1 | 3
475786 | NORMANDY RESERVOIR | DUCK RIVER 250.05 | 1976-09-08 | 746 | 0 | IRON, TOTAL (UG/L AS FE) | 80 | 3
475786 | NORMANDY RESERVOIR | DUCK RIVER 250.05 | 1976-09-08 | 746 | 0 | IRON, DISSOLVED (UG/L AS FE) | 50 | 3
475786 | NORMANDY RESERVOIR | DUCK RIVER 250.05 | 1976-09-08 | 746 | 0 | IRON, FERROUS (UG/L AS FE) | 20 | 3
475786 | NORMANDY RESERVOIR | DUCK RIVER 250.05 | 1976-09-08 | 746 | 0 | MANGANESE, TOTAL (UG/L AS MN) | 10 | 3
475786 | NORMANDY RESERVOIR | DUCK RIVER 250.05 | 1976-09-08 | 746 | 0 | MANGANESE, DISSOLVED (UG/L AS MN) | 10 | 3
475786 | NORMANDY RESERVOIR | DUCK RIVER 250.05 | 1976-09-08 | 746 | 0 | COLIFORM,TOT,MEMBRANE FILTER,IMMED.M-ENDO MED,35C | 130 | 3
475786 | NORMANDY RESERVOIR | DUCK RIVER 250.05 | 1976-09-08 | 746 | 0 | FECAL COLIFORM,MEMBR FILTER,M-FC BROTH,44.5 C | 10 | 3
475786 | NORMANDY RESERVOIR | DUCK RIVER 250.05 | 1976-09-08 | 746 | 0 | HARDNESS, CA MG CALCULATED (MG/L AS CACO3) | 53 | 3
475786 | NORMANDY RESERVOIR | DUCK RIVER 250.05 | 1976-09-08 | 747 | 0 | X-SEC. LOC., HORIZ (% FROM R BANK LOOK UPSTR.) | 15 | 5
475786 | NORMANDY RESERVOIR | DUCK RIVER 250.05 | 1976-09-08 | 747 | 0 | TEMPERATURE, WATER (DEGREES CENTIGRADE) | 25.2 | 5
475786 | NORMANDY RESERVOIR | DUCK RIVER 250.05 | 1976-09-08 | 747 | 0 | OXYGEN, DISSOLVED MG/L | 8.3 | 5
475786 | NORMANDY RESERVOIR | DUCK RIVER 250.05 | 1976-09-08 | 747 | 0 | OXYGEN, DISSOLVED, PERCENT OF SATURATION % | 98.8095 | 5
475786 | NORMANDY RESERVOIR | DUCK RIVER 250.05 | 1976-09-08 | 748 | 0 | X-SEC. LOC., HORIZ (% FROM R BANK LOOK UPSTR.) | 15 | 10
475786 | NORMANDY RESERVOIR | DUCK RIVER 250.05 | 1976-09-08 | 748 | 0 | TEMPERATURE, WATER (DEGREES CENTIGRADE) | 25.1 | 10
475786 | NORMANDY RESERVOIR | DUCK RIVER 250.05 | 1976-09-08 | 748 | 0 | OXYGEN, DISSOLVED MG/L | 8.2 | 10
475786 | NORMANDY RESERVOIR | DUCK RIVER 250.05 | 1976-09-08 | 748 | 0 | OXYGEN, DISSOLVED, PERCENT OF SATURATION % | 97.619 | 10
475786 | NORMANDY RESERVOIR | DUCK RIVER 250.05 | 1976-09-08 | 749 | 0 | X-SEC. LOC., HORIZ (% FROM R BANK LOOK UPSTR.) | 15 | 15
475786 | NORMANDY RESERVOIR | DUCK RIVER 250.05 | 1976-09-08 | 749 | 0 | TEMPERATURE, WATER (DEGREES CENTIGRADE) | 25 | 15
475786 | NORMANDY RESERVOIR | DUCK RIVER 250.05 | 1976-09-08 | 749 | 0 | OXYGEN, DISSOLVED MG/L | 8.1 | 15
475786 | NORMANDY RESERVOIR | DUCK RIVER 250.05 | 1976-09-08 | 749 | 0 | OXYGEN, DISSOLVED, PERCENT OF SATURATION % | 96.4285 | 15
475786 | NORMANDY RESERVOIR | DUCK RIVER 250.05 | 1976-09-08 | 750 | 0 | X-SEC. LOC., HORIZ (% FROM R BANK LOOK UPSTR.) | 15 | 18
475786 | NORMANDY RESERVOIR | DUCK RIVER 250.05 | 1976-09-08 | 750 | 0 | TEMPERATURE, WATER (DEGREES CENTIGRADE) | 25 | 18
475786 | NORMANDY RESERVOIR | DUCK RIVER 250.05 | 1976-09-08 | 750 | 0 | OXYGEN, DISSOLVED MG/L | 7.8 | 18
475786 | NORMANDY RESERVOIR | DUCK RIVER 250.05 | 1976-09-08 | 750 | 0 | OXYGEN, DISSOLVED, PERCENT OF SATURATION % | 92.8571 | 18
475786 | NORMANDY RESERVOIR | DUCK RIVER 250.05 | 1976-09-08 | 751 | 0 | X-SEC. LOC., HORIZ (% FROM R BANK LOOK UPSTR.) | 15 | 19
475786 | NORMANDY RESERVOIR | DUCK RIVER 250.05 | 1976-09-08 | 751 | 0 | TEMPERATURE, WATER (DEGREES CENTIGRADE) | 24.9 | 19
475786 | NORMANDY RESERVOIR | DUCK RIVER 250.05 | 1976-09-08 | 751 | 0 | OXYGEN, DISSOLVED MG/L | 7.8 | 19
475786 | NORMANDY RESERVOIR | DUCK RIVER 250.05 | 1976-09-08 | 751 | 0 | OXYGEN, DISSOLVED, PERCENT OF SATURATION % | 92.8571 | 19
475786 | NORMANDY RESERVOIR | DUCK RIVER 250.05 | 1976-09-08 | 752 | 0 | X-SEC. LOC., HORIZ (% FROM R BANK LOOK UPSTR.) | 15 | 20
475786 | NORMANDY RESERVOIR | DUCK RIVER 250.05 | 1976-09-08 | 752 | 0 | TEMPERATURE, WATER (DEGREES CENTIGRADE) | 24.5 | 20
475786 | NORMANDY RESERVOIR | DUCK RIVER 250.05 | 1976-09-08 | 752 | 0 | OXYGEN, DISSOLVED MG/L | 4.8 | 20
475786 | NORMANDY RESERVOIR | DUCK RIVER 250.05 | 1976-09-08 | 752 | 0 | OXYGEN, DISSOLVED, PERCENT OF SATURATION % | 56.4706 | 20
475786 | NORMANDY RESERVOIR | DUCK RIVER 250.05 | 1976-09-08 | 753 | 0 | X-SEC. LOC., HORIZ (% FROM R BANK LOOK UPSTR.) | 15 | 21
475786 | NORMANDY RESERVOIR | DUCK RIVER 250.05 | 1976-09-08 | 753 | 0 | TEMPERATURE, WATER (DEGREES CENTIGRADE) | 23 | 21
475786 | NORMANDY RESERVOIR | DUCK RIVER 250.05 | 1976-09-08 | 753 | 0 | OXYGEN, DISSOLVED MG/L | 0.9 | 21
475786 | NORMANDY RESERVOIR | DUCK RIVER 250.05 | 1976-09-08 | 753 | 0 | OXYGEN, DISSOLVED, PERCENT OF SATURATION % | 10.3448 | 21
475786 | NORMANDY RESERVOIR | DUCK RIVER 250.05 | 1976-09-08 | 754 | 0 | X-SEC. LOC., HORIZ (% FROM R BANK LOOK UPSTR.) | 15 | 22
475786 | NORMANDY RESERVOIR | DUCK RIVER 250.05 | 1976-09-08 | 754 | 0 | TEMPERATURE, WATER (DEGREES CENTIGRADE) | 22.4 | 22
475786 | NORMANDY RESERVOIR | DUCK RIVER 250.05 | 1976-09-08 | 754 | 0 | OXYGEN, DISSOLVED MG/L | 0.5 | 22
475786 | NORMANDY RESERVOIR | DUCK RIVER 250.05 | 1976-09-08 | 754 | 0 | OXYGEN, DISSOLVED, PERCENT OF SATURATION % | 5.6818 | 22
475786 | NORMANDY RESERVOIR | DUCK RIVER 250.05 | 1976-09-08 | 755 | 0 | X-SEC. LOC., HORIZ (% FROM R BANK LOOK UPSTR.) | 15 | 23
475786 | NORMANDY RESERVOIR | DUCK RIVER 250.05 | 1976-09-08 | 755 | 0 | TEMPERATURE, WATER (DEGREES CENTIGRADE) | 22.3 | 23
475786 | NORMANDY RESERVOIR | DUCK RIVER 250.05 | 1976-09-08 | 755 | 0 | OXYGEN, DISSOLVED MG/L | 0.6 | 23
475786 | NORMANDY RESERVOIR | DUCK RIVER 250.05 | 1976-09-08 | 755 | 0 | OXYGEN, DISSOLVED, PERCENT OF SATURATION % | 6.8182 | 23
475786 | NORMANDY RESERVOIR | DUCK RIVER 250.05 | 1976-09-08 | 755 | 0 | PH (STANDARD UNITS) | 6.7 | 23
475786 | NORMANDY RESERVOIR | DUCK RIVER 250.05 | 1976-09-08 | 756 | 0 | X-SEC. LOC., HORIZ (% FROM R BANK LOOK UPSTR.) | 15 | 30
475786 | NORMANDY RESERVOIR | DUCK RIVER 250.05 | 1976-09-08 | 756 | 0 | TEMPERATURE, WATER (DEGREES CENTIGRADE) | 19.5 | 30
475786 | NORMANDY RESERVOIR | DUCK RIVER 250.05 | 1976-09-08 | 756 | 0 | OXYGEN, DISSOLVED MG/L | 0.4 | 30
475786 | NORMANDY RESERVOIR | DUCK RIVER 250.05 | 1976-09-08 | 756 | 0 | OXYGEN, DISSOLVED, PERCENT OF SATURATION % | 4.2553 | 30
475786 | NORMANDY RESERVOIR | DUCK RIVER 250.05 | 1976-09-08 | 757 | 0 | X-SEC. LOC., HORIZ (% FROM R BANK LOOK UPSTR.) | 15 | 40
475786 | NORMANDY RESERVOIR | DUCK RIVER 250.05 | 1976-09-08 | 757 | 0 | TEMPERATURE, WATER (DEGREES CENTIGRADE) | 17.4 | 40
475786 | NORMANDY RESERVOIR | DUCK RIVER 250.05 | 1976-09-08 | 757 | 0 | TURBIDITY, (JACKSON CANDLE UNITS) | 2 | 40
475786 | NORMANDY RESERVOIR | DUCK RIVER 250.05 | 1976-09-08 | 757 | 0 | SPECIFIC CONDUCTANCE (UMHOS/CM @ 25C) | 140 | 40
475786 | NORMANDY RESERVOIR | DUCK RIVER 250.05 | 1976-09-08 | 757 | 0 | OXYGEN, DISSOLVED MG/L | 0.3 | 40
475786 | NORMANDY RESERVOIR | DUCK RIVER 250.05 | 1976-09-08 | 757 | 0 | OXYGEN, DISSOLVED, PERCENT OF SATURATION % | 3.0928 | 40
475786 | NORMANDY RESERVOIR | DUCK RIVER 250.05 | 1976-09-08 | 757 | 0 | BOD, 1DAY, 20 DEG C MG/L | 1 | 40
475786 | NORMANDY RESERVOIR | DUCK RIVER 250.05 | 1976-09-08 | 757 | 0 | BOD, 4 DAY, 20 DEG C MG/L | 1.2 | 40
475786 | NORMANDY RESERVOIR | DUCK RIVER 250.05 | 1976-09-08 | 757 | 0 | BOD, 5 DAY, 20 DEG C MG/L | 1.4 | 40
475786 | NORMANDY RESERVOIR | DUCK RIVER 250.05 | 1976-09-08 | 757 | 0 | BOD, 8 DAY, 20 DEG C MG/L | 2 | 40
475786 | NORMANDY RESERVOIR | DUCK RIVER 250.05 | 1976-09-08 | 757 | 0 | BOD, 15 DAY, 20 DEG C MG/L | 3 | 40
475786 | NORMANDY RESERVOIR | DUCK RIVER 250.05 | 1976-09-08 | 757 | 0 | BOD, 20 DAY, 20 DEG C MG/L | 3.9 | 40
475786 | NORMANDY RESERVOIR | DUCK RIVER 250.05 | 1976-09-08 | 757 | 0 | BOD, 28 DAY, 20 DEG C MG.L | 4.2 | 40
475786 | NORMANDY RESERVOIR | DUCK RIVER 250.05 | 1976-09-08 | 757 | 0 | BOD, 11DAY, 20 DEG C MG/L | 3 | 40
475786 | NORMANDY RESERVOIR | DUCK RIVER 250.05 | 1976-09-08 | 757 | 0 | BOD, 13 DAY, 20 DEG C MG/L | 3 | 40
475786 | NORMANDY RESERVOIR | DUCK RIVER 250.05 | 1976-09-08 | 757 | 0 | BOD, 18 DAY, 20 DEG C MG/L | 4.1 | 40
475786 | NORMANDY RESERVOIR | DUCK RIVER 250.05 | 1976-09-08 | 757 | 0 | COD, .025N K2CR2O7 MG/L | 9 | 40
475786 | NORMANDY RESERVOIR | DUCK RIVER 250.05 | 1976-09-08 | 757 | 0 | BOD, 22 DAY, 20 DEG C MG/L | 3.9 | 40
475786 | NORMANDY RESERVOIR | DUCK RIVER 250.05 | 1976-09-08 | 757 | 0 | BOD, 25 DAY, 20 DEG C MG/L | 4.1 | 40
475786 | NORMANDY RESERVOIR | DUCK RIVER 250.05 | 1976-09-08 | 757 | 0 | PH (STANDARD UNITS) | 6.5 | 40
475786 | NORMANDY RESERVOIR | DUCK RIVER 250.05 | 1976-09-08 | 757 | 0 | ALKALINITY, TOTAL (MG/L AS CACO3) | 49 | 40
475786 | NORMANDY RESERVOIR | DUCK RIVER 250.05 | 1976-09-08 | 757 | 0 | ALKALINITY, PHENOLPHTHALEIN (MG/L) | 0 | 40
475786 | NORMANDY RESERVOIR | DUCK RIVER 250.05 | 1976-09-08 | 757 | 0 | NITROGEN, ORGANIC, TOTAL (MG/L AS N) | 0.21 | 40
475786 | NORMANDY RESERVOIR | DUCK RIVER 250.05 | 1976-09-08 | 757 | 0 | NITROGEN, AMMONIA, TOTAL (MG/L AS N) | 0.25 | 40
475786 | NORMANDY RESERVOIR | DUCK RIVER 250.05 | 1976-09-08 | 757 | 0 | AMMONIA, UNIONZED (MG/L AS N) | 0.00025823 | 40
475786 | NORMANDY RESERVOIR | DUCK RIVER 250.05 | 1976-09-08 | 757 | 0 | AMMONIA, UNIONIZED (CALC FR TEMP-PH-NH4) (MG/L) | 0.00031398 | 40
475786 | NORMANDY RESERVOIR | DUCK RIVER 250.05 | 1976-09-08 | 757 | 0 | NITRITE PLUS NITRATE, TOTAL 1 DET. (MG/L AS N) | 0.04 | 40
475786 | NORMANDY RESERVOIR | DUCK RIVER 250.05 | 1976-09-08 | 757 | 0 | PHOSPHORUS, TOTAL (MG/L AS P) | 0.02 | 40
475786 | NORMANDY RESERVOIR | DUCK RIVER 250.05 | 1976-09-08 | 757 | 0 | PHOSPHORUS, DISSOLVED (MG/L AS P) | 0.01 | 40
475786 | NORMANDY RESERVOIR | DUCK RIVER 250.05 | 1976-09-08 | 757 | 0 | CARBON, TOTAL ORGANIC (MG/L AS C) | 2.5 | 40
475786 | NORMANDY RESERVOIR | DUCK RIVER 250.05 | 1976-09-08 | 757 | 0 | CALCIUM, TOTAL (MG/L AS CA) | 15 | 40
475786 | NORMANDY RESERVOIR | DUCK RIVER 250.05 | 1976-09-08 | 757 | 0 | MAGNESIUM, TOTAL (MG/L AS MG) | 4 | 40
475786 | NORMANDY RESERVOIR | DUCK RIVER 250.05 | 1976-09-08 | 757 | 0 | FLUORIDE, TOTAL (MG/L AS F) | 0.1 | 40
475786 | NORMANDY RESERVOIR | DUCK RIVER 250.05 | 1976-09-08 | 757 | 0 | IRON, TOTAL (UG/L AS FE) | 620 | 40
475786 | NORMANDY RESERVOIR | DUCK RIVER 250.05 | 1976-09-08 | 757 | 0 | IRON, DISSOLVED (UG/L AS FE) | 480 | 40
475786 | NORMANDY RESERVOIR | DUCK RIVER 250.05 | 1976-09-08 | 757 | 0 | IRON, FERROUS (UG/L AS FE) | 320 | 40
475786 | NORMANDY RESERVOIR | DUCK RIVER 250.05 | 1976-09-08 | 757 | 0 | MANGANESE, TOTAL (UG/L AS MN) | 1200 | 40
475786 | NORMANDY RESERVOIR | DUCK RIVER 250.05 | 1976-09-08 | 757 | 0 | MANGANESE, DISSOLVED (UG/L AS MN) | 1100 | 40
475786 | NORMANDY RESERVOIR | DUCK RIVER 250.05 | 1976-09-08 | 757 | 0 | HARDNESS, CA MG CALCULATED (MG/L AS CACO3) | 54 | 40
475786 | NORMANDY RESERVOIR | DUCK RIVER 250.05 | 1976-09-08 | 758 | 0 | X-SEC. LOC., HORIZ (% FROM R BANK LOOK UPSTR.) | 15 | 45
475786 | NORMANDY RESERVOIR | DUCK RIVER 250.05 | 1976-09-08 | 758 | 0 | TEMPERATURE, WATER (DEGREES CENTIGRADE) | 15.4 | 45
475786 | NORMANDY RESERVOIR | DUCK RIVER 250.05 | 1976-09-08 | 758 | 0 | OXYGEN, DISSOLVED MG/L | 0.3 | 45
475786 | NORMANDY RESERVOIR | DUCK RIVER 250.05 | 1976-09-08 | 758 | 0 | OXYGEN, DISSOLVED, PERCENT OF SATURATION % | 2.9412 | 45
475786 | NORMANDY RESERVOIR | DUCK RIVER 250.05 | 1976-09-08 | 759 | 0 | X-SEC. LOC., HORIZ (% FROM R BANK LOOK UPSTR.) | 15 | 52
475786 | NORMANDY RESERVOIR | DUCK RIVER 250.05 | 1976-09-08 | 759 | 0 | TEMPERATURE, WATER (DEGREES CENTIGRADE) | 14.9 | 52
475786 | NORMANDY RESERVOIR | DUCK RIVER 250.05 | 1976-09-08 | 759 | 0 | OXYGEN, DISSOLVED MG/L | 0.3 | 52
475786 | NORMANDY RESERVOIR | DUCK RIVER 250.05 | 1976-09-08 | 759 | 0 | OXYGEN, DISSOLVED, PERCENT OF SATURATION % | 2.9412 | 52
475786 | NORMANDY RESERVOIR | DUCK RIVER 250.05 | 1976-09-08 | 800 | 0 | X-SEC. LOC., HORIZ (% FROM R BANK LOOK UPSTR.) | 15 | 60
475786 | NORMANDY RESERVOIR | DUCK RIVER 250.05 | 1976-09-08 | 800 | 0 | TEMPERATURE, WATER (DEGREES CENTIGRADE) | 14.2 | 60
475786 | NORMANDY RESERVOIR | DUCK RIVER 250.05 | 1976-09-08 | 800 | 0 | OXYGEN, DISSOLVED MG/L | 0.3 | 60
475786 | NORMANDY RESERVOIR | DUCK RIVER 250.05 | 1976-09-08 | 800 | 0 | OXYGEN, DISSOLVED, PERCENT OF SATURATION % | 2.8846 | 60
475786 | NORMANDY RESERVOIR | DUCK RIVER 250.05 | 1976-09-08 | 801 | 0 | X-SEC. LOC., HORIZ (% FROM R BANK LOOK UPSTR.) | 15 | 65
475786 | NORMANDY RESERVOIR | DUCK RIVER 250.05 | 1976-09-08 | 801 | 0 | TEMPERATURE, WATER (DEGREES CENTIGRADE) | 13.5 | 65
475786 | NORMANDY RESERVOIR | DUCK RIVER 250.05 | 1976-09-08 | 801 | 0 | OXYGEN, DISSOLVED MG/L | 0.3 | 65
475786 | NORMANDY RESERVOIR | DUCK RIVER 250.05 | 1976-09-08 | 801 | 0 | OXYGEN, DISSOLVED, PERCENT OF SATURATION % | 2.8302 | 65
475786 | NORMANDY RESERVOIR | DUCK RIVER 250.05 | 1976-09-08 | 802 | 0 | X-SEC. LOC., HORIZ (% FROM R BANK LOOK UPSTR.) | 15 | 78
475786 | NORMANDY RESERVOIR | DUCK RIVER 250.05 | 1976-09-08 | 802 | 0 | TEMPERATURE, WATER (DEGREES CENTIGRADE) | 13.1 | 78
475786 | NORMANDY RESERVOIR | DUCK RIVER 250.05 | 1976-09-08 | 802 | 0 | TURBIDITY, (JACKSON CANDLE UNITS) | 11 | 78
475786 | NORMANDY RESERVOIR | DUCK RIVER 250.05 | 1976-09-08 | 802 | 0 | SPECIFIC CONDUCTANCE (UMHOS/CM @ 25C) | 290 | 78
475786 | NORMANDY RESERVOIR | DUCK RIVER 250.05 | 1976-09-08 | 802 | 0 | OXYGEN, DISSOLVED MG/L | 0.3 | 78
475786 | NORMANDY RESERVOIR | DUCK RIVER 250.05 | 1976-09-08 | 802 | 0 | OXYGEN, DISSOLVED, PERCENT OF SATURATION % | 2.8302 | 78
475786 | NORMANDY RESERVOIR | DUCK RIVER 250.05 | 1976-09-08 | 802 | 0 | BOD, 1DAY, 20 DEG C MG/L | 1.9 | 78
475786 | NORMANDY RESERVOIR | DUCK RIVER 250.05 | 1976-09-08 | 802 | 0 | BOD, 4 DAY, 20 DEG C MG/L | 4.3 | 78
475786 | NORMANDY RESERVOIR | DUCK RIVER 250.05 | 1976-09-08 | 802 | 0 | BOD, 5 DAY, 20 DEG C MG/L | 4.8 | 78
475786 | NORMANDY RESERVOIR | DUCK RIVER 250.05 | 1976-09-08 | 802 | 0 | BOD, 8 DAY, 20 DEG C MG/L | 6.1 | 78
475786 | NORMANDY RESERVOIR | DUCK RIVER 250.05 | 1976-09-08 | 802 | 0 | BOD, 15 DAY, 20 DEG C MG/L | 15 | 78
475786 | NORMANDY RESERVOIR | DUCK RIVER 250.05 | 1976-09-08 | 802 | 0 | BOD, 20 DAY, 20 DEG C MG/L | 18 | 78
475786 | NORMANDY RESERVOIR | DUCK RIVER 250.05 | 1976-09-08 | 802 | 0 | BOD, 28 DAY, 20 DEG C MG.L | 20 | 78
475786 | NORMANDY RESERVOIR | DUCK RIVER 250.05 | 1976-09-08 | 802 | 0 | BOD, 11DAY, 20 DEG C MG/L | 7.6 | 78
475786 | NORMANDY RESERVOIR | DUCK RIVER 250.05 | 1976-09-08 | 802 | 0 | BOD, 13 DAY, 20 DEG C MG/L | 11 | 78
475786 | NORMANDY RESERVOIR | DUCK RIVER 250.05 | 1976-09-08 | 802 | 0 | BOD, 18 DAY, 20 DEG C MG/L | 17 | 78
475786 | NORMANDY RESERVOIR | DUCK RIVER 250.05 | 1976-09-08 | 802 | 0 | COD, .025N K2CR2O7 MG/L | 17 | 78
475786 | NORMANDY RESERVOIR | DUCK RIVER 250.05 | 1976-09-08 | 802 | 0 | BOD, 22 DAY, 20 DEG C MG/L | 18 | 78
475786 | NORMANDY RESERVOIR | DUCK RIVER 250.05 | 1976-09-08 | 802 | 0 | BOD, 25 DAY, 20 DEG C MG/L | 19 | 78
475786 | NORMANDY RESERVOIR | DUCK RIVER 250.05 | 1976-09-08 | 802 | 0 | PH (STANDARD UNITS) | 6.4 | 78
475786 | NORMANDY RESERVOIR | DUCK RIVER 250.05 | 1976-09-08 | 802 | 0 | ALKALINITY, TOTAL (MG/L AS CACO3) | 86 | 78
475786 | NORMANDY RESERVOIR | DUCK RIVER 250.05 | 1976-09-08 | 802 | 0 | ALKALINITY, PHENOLPHTHALEIN (MG/L) | 0 | 78
475786 | NORMANDY RESERVOIR | DUCK RIVER 250.05 | 1976-09-08 | 802 | 0 | NITROGEN, ORGANIC, TOTAL (MG/L AS N) | 0.2 | 78
475786 | NORMANDY RESERVOIR | DUCK RIVER 250.05 | 1976-09-08 | 802 | 0 | NITROGEN, AMMONIA, TOTAL (MG/L AS N) | 2.2 | 78
475786 | NORMANDY RESERVOIR | DUCK RIVER 250.05 | 1976-09-08 | 802 | 0 | AMMONIA, UNIONZED (MG/L AS N) | 0.0013049 | 78
475786 | NORMANDY RESERVOIR | DUCK RIVER 250.05 | 1976-09-08 | 802 | 0 | AMMONIA, UNIONIZED (CALC FR TEMP-PH-NH4) (MG/L) | 0.0015866 | 78
475786 | NORMANDY RESERVOIR | DUCK RIVER 250.05 | 1976-09-08 | 802 | 0 | NITRITE PLUS NITRATE, TOTAL 1 DET. (MG/L AS N) | 0.03 | 78
475786 | NORMANDY RESERVOIR | DUCK RIVER 250.05 | 1976-09-08 | 802 | 0 | PHOSPHORUS, TOTAL (MG/L AS P) | 0.27 | 78
475786 | NORMANDY RESERVOIR | DUCK RIVER 250.05 | 1976-09-08 | 802 | 0 | PHOSPHORUS, DISSOLVED (MG/L AS P) | 0.19 | 78
475786 | NORMANDY RESERVOIR | DUCK RIVER 250.05 | 1976-09-08 | 802 | 0 | CARBON, TOTAL ORGANIC (MG/L AS C) | 4.4 | 78
475786 | NORMANDY RESERVOIR | DUCK RIVER 250.05 | 1976-09-08 | 802 | 0 | CALCIUM, TOTAL (MG/L AS CA) | 24 | 78
475786 | NORMANDY RESERVOIR | DUCK RIVER 250.05 | 1976-09-08 | 802 | 0 | MAGNESIUM, TOTAL (MG/L AS MG) | 2.5 | 78
475786 | NORMANDY RESERVOIR | DUCK RIVER 250.05 | 1976-09-08 | 802 | 0 | FLUORIDE, TOTAL (MG/L AS F) | 0.1 | 78
475786 | NORMANDY RESERVOIR | DUCK RIVER 250.05 | 1976-09-08 | 802 | 0 | IRON, TOTAL (UG/L AS FE) | 3700 | 78
475786 | NORMANDY RESERVOIR | DUCK RIVER 250.05 | 1976-09-08 | 802 | 0 | IRON, DISSOLVED (UG/L AS FE) | 3700 | 78
475786 | NORMANDY RESERVOIR | DUCK RIVER 250.05 | 1976-09-08 | 802 | 0 | IRON, FERROUS (UG/L AS FE) | 2200 | 78
475786 | NORMANDY RESERVOIR | DUCK RIVER 250.05 | 1976-09-08 | 802 | 0 | MANGANESE, TOTAL (UG/L AS MN) | 3800 | 78
475786 | NORMANDY RESERVOIR | DUCK RIVER 250.05 | 1976-09-08 | 802 | 0 | MANGANESE, DISSOLVED (UG/L AS MN) | 3500 | 78
475786 | NORMANDY RESERVOIR | DUCK RIVER 250.05 | 1976-09-08 | 802 | 0 | HARDNESS, CA MG CALCULATED (MG/L AS CACO3) | 70 | 78
475786 | NORMANDY RESERVOIR | DUCK RIVER 250.05 | 1976-09-08 | 815 | 0 | X-SEC. LOC., HORIZ (% FROM R BANK LOOK UPSTR.) | 50 | 1
475786 | NORMANDY RESERVOIR | DUCK RIVER 250.05 | 1976-09-08 | 815 | 0 | TEMPERATURE, WATER (DEGREES CENTIGRADE) | 25.1 | 1
475786 | NORMANDY RESERVOIR | DUCK RIVER 250.05 | 1976-09-08 | 815 | 0 | FLOW, STREAM, INSTANTANEOUS CFS | 97 | 1
475786 | NORMANDY RESERVOIR | DUCK RIVER 250.05 | 1976-09-08 | 815 | 0 | OXYGEN, DISSOLVED MG/L | 9.2 | 1
475786 | NORMANDY RESERVOIR | DUCK RIVER 250.05 | 1976-09-08 | 815 | 0 | OXYGEN, DISSOLVED, PERCENT OF SATURATION % | 109.524 | 1
475786 | NORMANDY RESERVOIR | DUCK RIVER 250.05 | 1976-09-08 | 816 | 0 | X-SEC. LOC., HORIZ (% FROM R BANK LOOK UPSTR.) | 50 | 3
475786 | NORMANDY RESERVOIR | DUCK RIVER 250.05 | 1976-09-08 | 816 | 0 | TEMPERATURE, WATER (DEGREES CENTIGRADE) | 25.1 | 3
475786 | NORMANDY RESERVOIR | DUCK RIVER 250.05 | 1976-09-08 | 816 | 0 | TURBIDITY, (JACKSON CANDLE UNITS) | 4.2 | 3
475786 | NORMANDY RESERVOIR | DUCK RIVER 250.05 | 1976-09-08 | 816 | 0 | SPECIFIC CONDUCTANCE (UMHOS/CM @ 25C) | 130 | 3
475786 | NORMANDY RESERVOIR | DUCK RIVER 250.05 | 1976-09-08 | 816 | 0 | OXYGEN, DISSOLVED MG/L | 8.8 | 3
475786 | NORMANDY RESERVOIR | DUCK RIVER 250.05 | 1976-09-08 | 816 | 0 | OXYGEN, DISSOLVED, PERCENT OF SATURATION % | 104.762 | 3
475786 | NORMANDY RESERVOIR | DUCK RIVER 250.05 | 1976-09-08 | 816 | 0 | BOD, 1DAY, 20 DEG C MG/L | 1 | 3
475786 | NORMANDY RESERVOIR | DUCK RIVER 250.05 | 1976-09-08 | 816 | 0 | BOD, 4 DAY, 20 DEG C MG/L | 1.5 | 3
475786 | NORMANDY RESERVOIR | DUCK RIVER 250.05 | 1976-09-08 | 816 | 0 | BOD, 5 DAY, 20 DEG C MG/L | 1.9 | 3
475786 | NORMANDY RESERVOIR | DUCK RIVER 250.05 | 1976-09-08 | 816 | 0 | BOD, 8 DAY, 20 DEG C MG/L | 3.1 | 3
475786 | NORMANDY RESERVOIR | DUCK RIVER 250.05 | 1976-09-08 | 816 | 0 | BOD, 15 DAY, 20 DEG C MG/L | 4.4 | 3
475786 | NORMANDY RESERVOIR | DUCK RIVER 250.05 | 1976-09-08 | 816 | 0 | BOD, 20 DAY, 20 DEG C MG/L | 6.1 | 3
475786 | NORMANDY RESERVOIR | DUCK RIVER 250.05 | 1976-09-08 | 816 | 0 | BOD, 28 DAY, 20 DEG C MG.L | 7 | 3
475786 | NORMANDY RESERVOIR | DUCK RIVER 250.05 | 1976-09-08 | 816 | 0 | BOD, 11DAY, 20 DEG C MG/L | 4.1 | 3
475786 | NORMANDY RESERVOIR | DUCK RIVER 250.05 | 1976-09-08 | 816 | 0 | BOD, 13 DAY, 20 DEG C MG/L | 4.3 | 3
475786 | NORMANDY RESERVOIR | DUCK RIVER 250.05 | 1976-09-08 | 816 | 0 | BOD, 18 DAY, 20 DEG C MG/L | 5.8 | 3
475786 | NORMANDY RESERVOIR | DUCK RIVER 250.05 | 1976-09-08 | 816 | 0 | COD, .025N K2CR2O7 MG/L | 13 | 3
475786 | NORMANDY RESERVOIR | DUCK RIVER 250.05 | 1976-09-08 | 816 | 0 | BOD, 22 DAY, 20 DEG C MG/L | 6.4 | 3
475786 | NORMANDY RESERVOIR | DUCK RIVER 250.05 | 1976-09-08 | 816 | 0 | BOD, 25 DAY, 20 DEG C MG/L | 6.8 | 3
475786 | NORMANDY RESERVOIR | DUCK RIVER 250.05 | 1976-09-08 | 816 | 0 | PH (STANDARD UNITS) | 8.6 | 3
475786 | NORMANDY RESERVOIR | DUCK RIVER 250.05 | 1976-09-08 | 816 | 0 | ALKALINITY, TOTAL (MG/L AS CACO3) | 46 | 3
475786 | NORMANDY RESERVOIR | DUCK RIVER 250.05 | 1976-09-08 | 816 | 0 | ALKALINITY, PHENOLPHTHALEIN (MG/L) | 0 | 3
475786 | NORMANDY RESERVOIR | DUCK RIVER 250.05 | 1976-09-08 | 816 | 0 | NITROGEN, ORGANIC, TOTAL (MG/L AS N) | 0.26 | 3
475786 | NORMANDY RESERVOIR | DUCK RIVER 250.05 | 1976-09-08 | 816 | 0 | NITROGEN, AMMONIA, TOTAL (MG/L AS N) | 0.02 | 3
475786 | NORMANDY RESERVOIR | DUCK RIVER 250.05 | 1976-09-08 | 816 | 0 | AMMONIA, UNIONZED (MG/L AS N) | 0.0037062 | 3
475786 | NORMANDY RESERVOIR | DUCK RIVER 250.05 | 1976-09-08 | 816 | 0 | AMMONIA, UNIONIZED (CALC FR TEMP-PH-NH4) (MG/L) | 0.0045063 | 3
475786 | NORMANDY RESERVOIR | DUCK RIVER 250.05 | 1976-09-08 | 816 | 0 | NITRITE PLUS NITRATE, TOTAL 1 DET. (MG/L AS N) | 0.03 | 3
475786 | NORMANDY RESERVOIR | DUCK RIVER 250.05 | 1976-09-08 | 816 | 0 | PHOSPHORUS, TOTAL (MG/L AS P) | 0.01 | 3
475786 | NORMANDY RESERVOIR | DUCK RIVER 250.05 | 1976-09-08 | 816 | 0 | PHOSPHORUS, DISSOLVED (MG/L AS P) | 0.01 | 3
475786 | NORMANDY RESERVOIR | DUCK RIVER 250.05 | 1976-09-08 | 816 | 0 | CARBON, TOTAL ORGANIC (MG/L AS C) | 3.6 | 3
475786 | NORMANDY RESERVOIR | DUCK RIVER 250.05 | 1976-09-08 | 816 | 0 | CALCIUM, TOTAL (MG/L AS CA) | 16 | 3
475786 | NORMANDY RESERVOIR | DUCK RIVER 250.05 | 1976-09-08 | 816 | 0 | MAGNESIUM, TOTAL (MG/L AS MG) | 2.4 | 3
475786 | NORMANDY RESERVOIR | DUCK RIVER 250.05 | 1976-09-08 | 816 | 0 | FLUORIDE, TOTAL (MG/L AS F) | 0.1 | 3
475786 | NORMANDY RESERVOIR | DUCK RIVER 250.05 | 1976-09-08 | 816 | 0 | IRON, TOTAL (UG/L AS FE) | 90 | 3
475786 | NORMANDY RESERVOIR | DUCK RIVER 250.05 | 1976-09-08 | 816 | 0 | IRON, DISSOLVED (UG/L AS FE) | 50 | 3
475786 | NORMANDY RESERVOIR | DUCK RIVER 250.05 | 1976-09-08 | 816 | 0 | IRON, FERROUS (UG/L AS FE) | 20 | 3
475786 | NORMANDY RESERVOIR | DUCK RIVER 250.05 | 1976-09-08 | 816 | 0 | MANGANESE, TOTAL (UG/L AS MN) | 60 | 3
475786 | NORMANDY RESERVOIR | DUCK RIVER 250.05 | 1976-09-08 | 816 | 0 | MANGANESE, DISSOLVED (UG/L AS MN) | 10 | 3
475786 | NORMANDY RESERVOIR | DUCK RIVER 250.05 | 1976-09-08 | 816 | 0 | COLIFORM,TOT,MEMBRANE FILTER,IMMED.M-ENDO MED,35C | 130 | 3
475786 | NORMANDY RESERVOIR | DUCK RIVER 250.05 | 1976-09-08 | 816 | 0 | FECAL COLIFORM,MEMBR FILTER,M-FC BROTH,44.5 C | 10 | 3
475786 | NORMANDY RESERVOIR | DUCK RIVER 250.05 | 1976-09-08 | 816 | 0 | HARDNESS, CA MG CALCULATED (MG/L AS CACO3) | 50 | 3
475786 | NORMANDY RESERVOIR | DUCK RIVER 250.05 | 1976-09-08 | 817 | 0 | X-SEC. LOC., HORIZ (% FROM R BANK LOOK UPSTR.) | 50 | 5
475786 | NORMANDY RESERVOIR | DUCK RIVER 250.05 | 1976-09-08 | 817 | 0 | TEMPERATURE, WATER (DEGREES CENTIGRADE) | 25.1 | 5
475786 | NORMANDY RESERVOIR | DUCK RIVER 250.05 | 1976-09-08 | 817 | 0 | OXYGEN, DISSOLVED MG/L | 8.5 | 5
475786 | NORMANDY RESERVOIR | DUCK RIVER 250.05 | 1976-09-08 | 817 | 0 | OXYGEN, DISSOLVED, PERCENT OF SATURATION % | 101.19 | 5
475786 | NORMANDY RESERVOIR | DUCK RIVER 250.05 | 1976-09-08 | 818 | 0 | X-SEC. LOC., HORIZ (% FROM R BANK LOOK UPSTR.) | 50 | 16
475786 | NORMANDY RESERVOIR | DUCK RIVER 250.05 | 1976-09-08 | 818 | 0 | TEMPERATURE, WATER (DEGREES CENTIGRADE) | 25 | 16
475786 | NORMANDY RESERVOIR | DUCK RIVER 250.05 | 1976-09-08 | 818 | 0 | OXYGEN, DISSOLVED MG/L | 8.1 | 16
475786 | NORMANDY RESERVOIR | DUCK RIVER 250.05 | 1976-09-08 | 818 | 0 | OXYGEN, DISSOLVED, PERCENT OF SATURATION % | 96.4285 | 16
475786 | NORMANDY RESERVOIR | DUCK RIVER 250.05 | 1976-09-08 | 819 | 0 | X-SEC. LOC., HORIZ (% FROM R BANK LOOK UPSTR.) | 50 | 17
475786 | NORMANDY RESERVOIR | DUCK RIVER 250.05 | 1976-09-08 | 819 | 0 | TEMPERATURE, WATER (DEGREES CENTIGRADE) | 25 | 17
475786 | NORMANDY RESERVOIR | DUCK RIVER 250.05 | 1976-09-08 | 819 | 0 | OXYGEN, DISSOLVED MG/L | 7.8 | 17
475786 | NORMANDY RESERVOIR | DUCK RIVER 250.05 | 1976-09-08 | 819 | 0 | OXYGEN, DISSOLVED, PERCENT OF SATURATION % | 92.8571 | 17
475786 | NORMANDY RESERVOIR | DUCK RIVER 250.05 | 1976-09-08 | 820 | 0 | X-SEC. LOC., HORIZ (% FROM R BANK LOOK UPSTR.) | 50 | 19
475786 | NORMANDY RESERVOIR | DUCK RIVER 250.05 | 1976-09-08 | 820 | 0 | TEMPERATURE, WATER (DEGREES CENTIGRADE) | 24.7 | 19
475786 | NORMANDY RESERVOIR | DUCK RIVER 250.05 | 1976-09-08 | 820 | 0 | OXYGEN, DISSOLVED MG/L | 6.8 | 19
475786 | NORMANDY RESERVOIR | DUCK RIVER 250.05 | 1976-09-08 | 820 | 0 | OXYGEN, DISSOLVED, PERCENT OF SATURATION % | 80.9523 | 19
475786 | NORMANDY RESERVOIR | DUCK RIVER 250.05 | 1976-09-08 | 821 | 0 | X-SEC. LOC., HORIZ (% FROM R BANK LOOK UPSTR.) | 50 | 20
475786 | NORMANDY RESERVOIR | DUCK RIVER 250.05 | 1976-09-08 | 821 | 0 | TEMPERATURE, WATER (DEGREES CENTIGRADE) | 23.7 | 20
475786 | NORMANDY RESERVOIR | DUCK RIVER 250.05 | 1976-09-08 | 821 | 0 | OXYGEN, DISSOLVED MG/L | 1.4 | 20
475786 | NORMANDY RESERVOIR | DUCK RIVER 250.05 | 1976-09-08 | 821 | 0 | OXYGEN, DISSOLVED, PERCENT OF SATURATION % | 16.4706 | 20
475786 | NORMANDY RESERVOIR | DUCK RIVER 250.05 | 1976-09-08 | 822 | 0 | X-SEC. LOC., HORIZ (% FROM R BANK LOOK UPSTR.) | 50 | 23
475786 | NORMANDY RESERVOIR | DUCK RIVER 250.05 | 1976-09-08 | 822 | 0 | TEMPERATURE, WATER (DEGREES CENTIGRADE) | 22.1 | 23
475786 | NORMANDY RESERVOIR | DUCK RIVER 250.05 | 1976-09-08 | 822 | 0 | OXYGEN, DISSOLVED MG/L | 0.5 | 23
475786 | NORMANDY RESERVOIR | DUCK RIVER 250.05 | 1976-09-08 | 822 | 0 | OXYGEN, DISSOLVED, PERCENT OF SATURATION % | 5.6818 | 23
475786 | NORMANDY RESERVOIR | DUCK RIVER 250.05 | 1976-09-08 | 823 | 0 | X-SEC. LOC., HORIZ (% FROM R BANK LOOK UPSTR.) | 50 | 28
475786 | NORMANDY RESERVOIR | DUCK RIVER 250.05 | 1976-09-08 | 823 | 0 | TEMPERATURE, WATER (DEGREES CENTIGRADE) | 19.7 | 28
475786 | NORMANDY RESERVOIR | DUCK RIVER 250.05 | 1976-09-08 | 823 | 0 | OXYGEN, DISSOLVED MG/L | 0.4 | 28
475786 | NORMANDY RESERVOIR | DUCK RIVER 250.05 | 1976-09-08 | 823 | 0 | OXYGEN, DISSOLVED, PERCENT OF SATURATION % | 4.3478 | 28
475786 | NORMANDY RESERVOIR | DUCK RIVER 250.05 | 1976-09-08 | 824 | 0 | X-SEC. LOC., HORIZ (% FROM R BANK LOOK UPSTR.) | 50 | 30
475786 | NORMANDY RESERVOIR | DUCK RIVER 250.05 | 1976-09-08 | 824 | 0 | TEMPERATURE, WATER (DEGREES CENTIGRADE) | 18.8 | 30
475786 | NORMANDY RESERVOIR | DUCK RIVER 250.05 | 1976-09-08 | 824 | 0 | OXYGEN, DISSOLVED MG/L | 0.4 | 30
475786 | NORMANDY RESERVOIR | DUCK RIVER 250.05 | 1976-09-08 | 824 | 0 | OXYGEN, DISSOLVED, PERCENT OF SATURATION % | 4.2553 | 30
475786 | NORMANDY RESERVOIR | DUCK RIVER 250.05 | 1976-09-08 | 825 | 0 | X-SEC. LOC., HORIZ (% FROM R BANK LOOK UPSTR.) | 50 | 34
475786 | NORMANDY RESERVOIR | DUCK RIVER 250.05 | 1976-09-08 | 825 | 0 | TEMPERATURE, WATER (DEGREES CENTIGRADE) | 18.1 | 34
475786 | NORMANDY RESERVOIR | DUCK RIVER 250.05 | 1976-09-08 | 825 | 0 | TURBIDITY, (JACKSON CANDLE UNITS) | 3.1 | 34
475786 | NORMANDY RESERVOIR | DUCK RIVER 250.05 | 1976-09-08 | 825 | 0 | SPECIFIC CONDUCTANCE (UMHOS/CM @ 25C) | 140 | 34
475786 | NORMANDY RESERVOIR | DUCK RIVER 250.05 | 1976-09-08 | 825 | 0 | OXYGEN, DISSOLVED MG/L | 0.4 | 34
475786 | NORMANDY RESERVOIR | DUCK RIVER 250.05 | 1976-09-08 | 825 | 0 | OXYGEN, DISSOLVED, PERCENT OF SATURATION % | 4.2105 | 34
475786 | NORMANDY RESERVOIR | DUCK RIVER 250.05 | 1976-09-08 | 825 | 0 | BOD, 1DAY, 20 DEG C MG/L | 1 | 34
475786 | NORMANDY RESERVOIR | DUCK RIVER 250.05 | 1976-09-08 | 825 | 0 | BOD, 4 DAY, 20 DEG C MG/L | 1.4 | 34
475786 | NORMANDY RESERVOIR | DUCK RIVER 250.05 | 1976-09-08 | 825 | 0 | BOD, 5 DAY, 20 DEG C MG/L | 1.7 | 34
475786 | NORMANDY RESERVOIR | DUCK RIVER 250.05 | 1976-09-08 | 825 | 0 | BOD, 8 DAY, 20 DEG C MG/L | 2.4 | 34
475786 | NORMANDY RESERVOIR | DUCK RIVER 250.05 | 1976-09-08 | 825 | 0 | BOD, 15 DAY, 20 DEG C MG/L | 4 | 34
475786 | NORMANDY RESERVOIR | DUCK RIVER 250.05 | 1976-09-08 | 825 | 0 | BOD, 20 DAY, 20 DEG C MG/L | 5.2 | 34
475786 | NORMANDY RESERVOIR | DUCK RIVER 250.05 | 1976-09-08 | 825 | 0 | BOD, 28 DAY, 20 DEG C MG.L | 6.2 | 34
475786 | NORMANDY RESERVOIR | DUCK RIVER 250.05 | 1976-09-08 | 825 | 0 | BOD, 11DAY, 20 DEG C MG/L | 3.2 | 34
475786 | NORMANDY RESERVOIR | DUCK RIVER 250.05 | 1976-09-08 | 825 | 0 | BOD, 13 DAY, 20 DEG C MG/L | 3.5 | 34
475786 | NORMANDY RESERVOIR | DUCK RIVER 250.05 | 1976-09-08 | 825 | 0 | BOD, 18 DAY, 20 DEG C MG/L | 4.9 | 34
475786 | NORMANDY RESERVOIR | DUCK RIVER 250.05 | 1976-09-08 | 825 | 0 | COD, .025N K2CR2O7 MG/L | 10 | 34
475786 | NORMANDY RESERVOIR | DUCK RIVER 250.05 | 1976-09-08 | 825 | 0 | BOD, 22 DAY, 20 DEG C MG/L | 6 | 34
475786 | NORMANDY RESERVOIR | DUCK RIVER 250.05 | 1976-09-08 | 825 | 0 | BOD, 25 DAY, 20 DEG C MG/L | 6.1 | 34
475786 | NORMANDY RESERVOIR | DUCK RIVER 250.05 | 1976-09-08 | 825 | 0 | PH (STANDARD UNITS) | 6.6 | 34
475786 | NORMANDY RESERVOIR | DUCK RIVER 250.05 | 1976-09-08 | 825 | 0 | ALKALINITY, TOTAL (MG/L AS CACO3) | 47 | 34
475786 | NORMANDY RESERVOIR | DUCK RIVER 250.05 | 1976-09-08 | 825 | 0 | ALKALINITY, PHENOLPHTHALEIN (MG/L) | 0 | 34
475786 | NORMANDY RESERVOIR | DUCK RIVER 250.05 | 1976-09-08 | 825 | 0 | NITROGEN, ORGANIC, TOTAL (MG/L AS N) | 0.23 | 34
475786 | NORMANDY RESERVOIR | DUCK RIVER 250.05 | 1976-09-08 | 825 | 0 | NITROGEN, AMMONIA, TOTAL (MG/L AS N) | 0.19 | 34
475786 | NORMANDY RESERVOIR | DUCK RIVER 250.05 | 1976-09-08 | 825 | 0 | AMMONIA, UNIONZED (MG/L AS N) | 0.00026016 | 34
475786 | NORMANDY RESERVOIR | DUCK RIVER 250.05 | 1976-09-08 | 825 | 0 | AMMONIA, UNIONIZED (CALC FR TEMP-PH-NH4) (MG/L) | 0.00031633 | 34
475786 | NORMANDY RESERVOIR | DUCK RIVER 250.05 | 1976-09-08 | 825 | 0 | NITRITE PLUS NITRATE, TOTAL 1 DET. (MG/L AS N) | 0.03 | 34
475786 | NORMANDY RESERVOIR | DUCK RIVER 250.05 | 1976-09-08 | 825 | 0 | PHOSPHORUS, TOTAL (MG/L AS P) | 0.02 | 34
475786 | NORMANDY RESERVOIR | DUCK RIVER 250.05 | 1976-09-08 | 825 | 0 | PHOSPHORUS, DISSOLVED (MG/L AS P) | 0.01 | 34
475786 | NORMANDY RESERVOIR | DUCK RIVER 250.05 | 1976-09-08 | 825 | 0 | CARBON, TOTAL ORGANIC (MG/L AS C) | 2.9 | 34
475786 | NORMANDY RESERVOIR | DUCK RIVER 250.05 | 1976-09-08 | 825 | 0 | CALCIUM, TOTAL (MG/L AS CA) | 15 | 34
475786 | NORMANDY RESERVOIR | DUCK RIVER 250.05 | 1976-09-08 | 825 | 0 | MAGNESIUM, TOTAL (MG/L AS MG) | 3.3 | 34
475786 | NORMANDY RESERVOIR | DUCK RIVER 250.05 | 1976-09-08 | 825 | 0 | FLUORIDE, TOTAL (MG/L AS F) | 0.1 | 34
475786 | NORMANDY RESERVOIR | DUCK RIVER 250.05 | 1976-09-08 | 825 | 0 | IRON, TOTAL (UG/L AS FE) | 330 | 34
475786 | NORMANDY RESERVOIR | DUCK RIVER 250.05 | 1976-09-08 | 825 | 0 | IRON, DISSOLVED (UG/L AS FE) | 90 | 34
475786 | NORMANDY RESERVOIR | DUCK RIVER 250.05 | 1976-09-08 | 825 | 0 | IRON, FERROUS (UG/L AS FE) | 90 | 34
475786 | NORMANDY RESERVOIR | DUCK RIVER 250.05 | 1976-09-08 | 825 | 0 | MANGANESE, TOTAL (UG/L AS MN) | 1400 | 34
475786 | NORMANDY RESERVOIR | DUCK RIVER 250.05 | 1976-09-08 | 825 | 0 | MANGANESE, DISSOLVED (UG/L AS MN) | 1000 | 34
475786 | NORMANDY RESERVOIR | DUCK RIVER 250.05 | 1976-09-08 | 825 | 0 | HARDNESS, CA MG CALCULATED (MG/L AS CACO3) | 51 | 34
475786 | NORMANDY RESERVOIR | DUCK RIVER 250.05 | 1976-09-08 | 826 | 0 | X-SEC. LOC., HORIZ (% FROM R BANK LOOK UPSTR.) | 50 | 40
475786 | NORMANDY RESERVOIR | DUCK RIVER 250.05 | 1976-09-08 | 826 | 0 | TEMPERATURE, WATER (DEGREES CENTIGRADE) | 16.4 | 40
475786 | NORMANDY RESERVOIR | DUCK RIVER 250.05 | 1976-09-08 | 826 | 0 | OXYGEN, DISSOLVED MG/L | 0.4 | 40
475786 | NORMANDY RESERVOIR | DUCK RIVER 250.05 | 1976-09-08 | 826 | 0 | OXYGEN, DISSOLVED, PERCENT OF SATURATION % | 4 | 40
475786 | NORMANDY RESERVOIR | DUCK RIVER 250.05 | 1976-09-08 | 827 | 0 | X-SEC. LOC., HORIZ (% FROM R BANK LOOK UPSTR.) | 50 | 49
475786 | NORMANDY RESERVOIR | DUCK RIVER 250.05 | 1976-09-08 | 827 | 0 | TEMPERATURE, WATER (DEGREES CENTIGRADE) | 15 | 49
475786 | NORMANDY RESERVOIR | DUCK RIVER 250.05 | 1976-09-08 | 827 | 0 | OXYGEN, DISSOLVED MG/L | 0.4 | 49
475786 | NORMANDY RESERVOIR | DUCK RIVER 250.05 | 1976-09-08 | 827 | 0 | OXYGEN, DISSOLVED, PERCENT OF SATURATION % | 3.9216 | 49
475786 | NORMANDY RESERVOIR | DUCK RIVER 250.05 | 1976-09-08 | 828 | 0 | X-SEC. LOC., HORIZ (% FROM R BANK LOOK UPSTR.) | 50 | 55
475786 | NORMANDY RESERVOIR | DUCK RIVER 250.05 | 1976-09-08 | 828 | 0 | TEMPERATURE, WATER (DEGREES CENTIGRADE) | 14.4 | 55
475786 | NORMANDY RESERVOIR | DUCK RIVER 250.05 | 1976-09-08 | 828 | 0 | OXYGEN, DISSOLVED MG/L | 0.4 | 55
475786 | NORMANDY RESERVOIR | DUCK RIVER 250.05 | 1976-09-08 | 828 | 0 | OXYGEN, DISSOLVED, PERCENT OF SATURATION % | 3.8462 | 55
475786 | NORMANDY RESERVOIR | DUCK RIVER 250.05 | 1976-09-08 | 829 | 0 | X-SEC. LOC., HORIZ (% FROM R BANK LOOK UPSTR.) | 50 | 60
475786 | NORMANDY RESERVOIR | DUCK RIVER 250.05 | 1976-09-08 | 829 | 0 | TEMPERATURE, WATER (DEGREES CENTIGRADE) | 13.9 | 60
475786 | NORMANDY RESERVOIR | DUCK RIVER 250.05 | 1976-09-08 | 829 | 0 | OXYGEN, DISSOLVED MG/L | 0.4 | 60
475786 | NORMANDY RESERVOIR | DUCK RIVER 250.05 | 1976-09-08 | 829 | 0 | OXYGEN, DISSOLVED, PERCENT OF SATURATION % | 3.8462 | 60
475786 | NORMANDY RESERVOIR | DUCK RIVER 250.05 | 1976-09-08 | 830 | 0 | X-SEC. LOC., HORIZ (% FROM R BANK LOOK UPSTR.) | 50 | 62
475786 | NORMANDY RESERVOIR | DUCK RIVER 250.05 | 1976-09-08 | 830 | 0 | TEMPERATURE, WATER (DEGREES CENTIGRADE) | 13.2 | 62
475786 | NORMANDY RESERVOIR | DUCK RIVER 250.05 | 1976-09-08 | 830 | 0 | TURBIDITY, (JACKSON CANDLE UNITS) | 2.9 | 62
475786 | NORMANDY RESERVOIR | DUCK RIVER 250.05 | 1976-09-08 | 830 | 0 | SPECIFIC CONDUCTANCE (UMHOS/CM @ 25C) | 200 | 62
475786 | NORMANDY RESERVOIR | DUCK RIVER 250.05 | 1976-09-08 | 830 | 0 | OXYGEN, DISSOLVED MG/L | 0.4 | 62
475786 | NORMANDY RESERVOIR | DUCK RIVER 250.05 | 1976-09-08 | 830 | 0 | OXYGEN, DISSOLVED, PERCENT OF SATURATION % | 3.7736 | 62
475786 | NORMANDY RESERVOIR | DUCK RIVER 250.05 | 1976-09-08 | 830 | 0 | BOD, 1DAY, 20 DEG C MG/L | 1 | 62
475786 | NORMANDY RESERVOIR | DUCK RIVER 250.05 | 1976-09-08 | 830 | 0 | BOD, 4 DAY, 20 DEG C MG/L | 1.3 | 62
475786 | NORMANDY RESERVOIR | DUCK RIVER 250.05 | 1976-09-08 | 830 | 0 | BOD, 5 DAY, 20 DEG C MG/L | 1.4 | 62
475786 | NORMANDY RESERVOIR | DUCK RIVER 250.05 | 1976-09-08 | 830 | 0 | BOD, 8 DAY, 20 DEG C MG/L | 3 | 62
475786 | NORMANDY RESERVOIR | DUCK RIVER 250.05 | 1976-09-08 | 830 | 0 | BOD, 15 DAY, 20 DEG C MG/L | 6.8 | 62
475786 | NORMANDY RESERVOIR | DUCK RIVER 250.05 | 1976-09-08 | 830 | 0 | BOD, 20 DAY, 20 DEG C MG/L | 8 | 62
475786 | NORMANDY RESERVOIR | DUCK RIVER 250.05 | 1976-09-08 | 830 | 0 | BOD, 28 DAY, 20 DEG C MG.L | 8.6 | 62
475786 | NORMANDY RESERVOIR | DUCK RIVER 250.05 | 1976-09-08 | 830 | 0 | BOD, 11DAY, 20 DEG C MG/L | 5.5 | 62
475786 | NORMANDY RESERVOIR | DUCK RIVER 250.05 | 1976-09-08 | 830 | 0 | BOD, 13 DAY, 20 DEG C MG/L | 6.2 | 62
475786 | NORMANDY RESERVOIR | DUCK RIVER 250.05 | 1976-09-08 | 830 | 0 | BOD, 18 DAY, 20 DEG C MG/L | 7.7 | 62
475786 | NORMANDY RESERVOIR | DUCK RIVER 250.05 | 1976-09-08 | 830 | 0 | COD, .025N K2CR2O7 MG/L | 13 | 62
475786 | NORMANDY RESERVOIR | DUCK RIVER 250.05 | 1976-09-08 | 830 | 0 | BOD, 22 DAY, 20 DEG C MG/L | 8.2 | 62
475786 | NORMANDY RESERVOIR | DUCK RIVER 250.05 | 1976-09-08 | 830 | 0 | BOD, 25 DAY, 20 DEG C MG/L | 8.5 | 62
475786 | NORMANDY RESERVOIR | DUCK RIVER 250.05 | 1976-09-08 | 830 | 0 | PH (STANDARD UNITS) | 6.3 | 62
475786 | NORMANDY RESERVOIR | DUCK RIVER 250.05 | 1976-09-08 | 830 | 0 | ALKALINITY, TOTAL (MG/L AS CACO3) | 57 | 62
475786 | NORMANDY RESERVOIR | DUCK RIVER 250.05 | 1976-09-08 | 830 | 0 | ALKALINITY, PHENOLPHTHALEIN (MG/L) | 0 | 62
475786 | NORMANDY RESERVOIR | DUCK RIVER 250.05 | 1976-09-08 | 830 | 0 | NITROGEN, ORGANIC, TOTAL (MG/L AS N) | 0.27 | 62
475786 | NORMANDY RESERVOIR | DUCK RIVER 250.05 | 1976-09-08 | 830 | 0 | NITROGEN, AMMONIA, TOTAL (MG/L AS N) | 0.8 | 62
475786 | NORMANDY RESERVOIR | DUCK RIVER 250.05 | 1976-09-08 | 830 | 0 | AMMONIA, UNIONZED (MG/L AS N) | 0.00037985 | 62
475786 | NORMANDY RESERVOIR | DUCK RIVER 250.05 | 1976-09-08 | 830 | 0 | AMMONIA, UNIONIZED (CALC FR TEMP-PH-NH4) (MG/L) | 0.00046186 | 62
475786 | NORMANDY RESERVOIR | DUCK RIVER 250.05 | 1976-09-08 | 830 | 0 | NITRITE PLUS NITRATE, TOTAL 1 DET. (MG/L AS N) | 0.03 | 62
475786 | NORMANDY RESERVOIR | DUCK RIVER 250.05 | 1976-09-08 | 830 | 0 | PHOSPHORUS, TOTAL (MG/L AS P) | 0.11 | 62
475786 | NORMANDY RESERVOIR | DUCK RIVER 250.05 | 1976-09-08 | 830 | 0 | PHOSPHORUS, DISSOLVED (MG/L AS P) | 0.06 | 62
475786 | NORMANDY RESERVOIR | DUCK RIVER 250.05 | 1976-09-08 | 830 | 0 | CARBON, TOTAL ORGANIC (MG/L AS C) | 3.2 | 62
475786 | NORMANDY RESERVOIR | DUCK RIVER 250.05 | 1976-09-08 | 830 | 0 | CALCIUM, TOTAL (MG/L AS CA) | 17 | 62
475786 | NORMANDY RESERVOIR | DUCK RIVER 250.05 | 1976-09-08 | 830 | 0 | MAGNESIUM, TOTAL (MG/L AS MG) | 2.5 | 62
475786 | NORMANDY RESERVOIR | DUCK RIVER 250.05 | 1976-09-08 | 830 | 0 | FLUORIDE, TOTAL (MG/L AS F) | 0.1 | 62
475786 | NORMANDY RESERVOIR | DUCK RIVER 250.05 | 1976-09-08 | 830 | 0 | IRON, TOTAL (UG/L AS FE) | 1300 | 62
475786 | NORMANDY RESERVOIR | DUCK RIVER 250.05 | 1976-09-08 | 830 | 0 | IRON, DISSOLVED (UG/L AS FE) | 1300 | 62
475786 | NORMANDY RESERVOIR | DUCK RIVER 250.05 | 1976-09-08 | 830 | 0 | IRON, FERROUS (UG/L AS FE) | 1200 | 62
475786 | NORMANDY RESERVOIR | DUCK RIVER 250.05 | 1976-09-08 | 830 | 0 | MANGANESE, TOTAL (UG/L AS MN) | 1800 | 62
475786 | NORMANDY RESERVOIR | DUCK RIVER 250.05 | 1976-09-08 | 830 | 0 | MANGANESE, DISSOLVED (UG/L AS MN) | 1600 | 62
475786 | NORMANDY RESERVOIR | DUCK RIVER 250.05 | 1976-09-08 | 830 | 0 | HARDNESS, CA MG CALCULATED (MG/L AS CACO3) | 53 | 62
475786 | NORMANDY RESERVOIR | DUCK RIVER 250.05 | 1976-09-08 | 840 | 0 | X-SEC. LOC., HORIZ (% FROM R BANK LOOK UPSTR.) | 75 | 1
475786 | NORMANDY RESERVOIR | DUCK RIVER 250.05 | 1976-09-08 | 840 | 0 | TEMPERATURE, WATER (DEGREES CENTIGRADE) | 25.1 | 1
475786 | NORMANDY RESERVOIR | DUCK RIVER 250.05 | 1976-09-08 | 840 | 0 | OXYGEN, DISSOLVED MG/L | 9.2 | 1
475786 | NORMANDY RESERVOIR | DUCK RIVER 250.05 | 1976-09-08 | 840 | 0 | OXYGEN, DISSOLVED, PERCENT OF SATURATION % | 109.524 | 1
475786 | NORMANDY RESERVOIR | DUCK RIVER 250.05 | 1976-09-08 | 841 | 0 | X-SEC. LOC., HORIZ (% FROM R BANK LOOK UPSTR.) | 75 | 3
475786 | NORMANDY RESERVOIR | DUCK RIVER 250.05 | 1976-09-08 | 841 | 0 | TEMPERATURE, WATER (DEGREES CENTIGRADE) | 25.1 | 3
475786 | NORMANDY RESERVOIR | DUCK RIVER 250.05 | 1976-09-08 | 841 | 0 | TURBIDITY, (JACKSON CANDLE UNITS) | 3.6 | 3
475786 | NORMANDY RESERVOIR | DUCK RIVER 250.05 | 1976-09-08 | 841 | 0 | SPECIFIC CONDUCTANCE (UMHOS/CM @ 25C) | 130 | 3
475786 | NORMANDY RESERVOIR | DUCK RIVER 250.05 | 1976-09-08 | 841 | 0 | OXYGEN, DISSOLVED MG/L | 8.9 | 3
475786 | NORMANDY RESERVOIR | DUCK RIVER 250.05 | 1976-09-08 | 841 | 0 | OXYGEN, DISSOLVED, PERCENT OF SATURATION % | 105.952 | 3
475786 | NORMANDY RESERVOIR | DUCK RIVER 250.05 | 1976-09-08 | 841 | 0 | BOD, 1DAY, 20 DEG C MG/L | 1 | 3
475786 | NORMANDY RESERVOIR | DUCK RIVER 250.05 | 1976-09-08 | 841 | 0 | BOD, 4 DAY, 20 DEG C MG/L | 1.5 | 3
475786 | NORMANDY RESERVOIR | DUCK RIVER 250.05 | 1976-09-08 | 841 | 0 | BOD, 5 DAY, 20 DEG C MG/L | 1.9 | 3
475786 | NORMANDY RESERVOIR | DUCK RIVER 250.05 | 1976-09-08 | 841 | 0 | BOD, 8 DAY, 20 DEG C MG/L | 2.8 | 3
475786 | NORMANDY RESERVOIR | DUCK RIVER 250.05 | 1976-09-08 | 841 | 0 | BOD, 15 DAY, 20 DEG C MG/L | 3.7 | 3
475786 | NORMANDY RESERVOIR | DUCK RIVER 250.05 | 1976-09-08 | 841 | 0 | BOD, 20 DAY, 20 DEG C MG/L | 5.4 | 3
475786 | NORMANDY RESERVOIR | DUCK RIVER 250.05 | 1976-09-08 | 841 | 0 | BOD, 28 DAY, 20 DEG C MG.L | 6.8 | 3
475786 | NORMANDY RESERVOIR | DUCK RIVER 250.05 | 1976-09-08 | 841 | 0 | BOD, 11DAY, 20 DEG C MG/L | 3.7 | 3
475786 | NORMANDY RESERVOIR | DUCK RIVER 250.05 | 1976-09-08 | 841 | 0 | BOD, 13 DAY, 20 DEG C MG/L | 3.7 | 3
475786 | NORMANDY RESERVOIR | DUCK RIVER 250.05 | 1976-09-08 | 841 | 0 | BOD, 18 DAY, 20 DEG C MG/L | 5.2 | 3
475786 | NORMANDY RESERVOIR | DUCK RIVER 250.05 | 1976-09-08 | 841 | 0 | COD, .025N K2CR2O7 MG/L | 13 | 3
475786 | NORMANDY RESERVOIR | DUCK RIVER 250.05 | 1976-09-08 | 841 | 0 | BOD, 22 DAY, 20 DEG C MG/L | 6.1 | 3
475786 | NORMANDY RESERVOIR | DUCK RIVER 250.05 | 1976-09-08 | 841 | 0 | BOD, 25 DAY, 20 DEG C MG/L | 6.6 | 3
475786 | NORMANDY RESERVOIR | DUCK RIVER 250.05 | 1976-09-08 | 841 | 0 | PH (STANDARD UNITS) | 8.6 | 3
475786 | NORMANDY RESERVOIR | DUCK RIVER 250.05 | 1976-09-08 | 841 | 0 | NITROGEN, ORGANIC, TOTAL (MG/L AS N) | 0.28 | 3
475786 | NORMANDY RESERVOIR | DUCK RIVER 250.05 | 1976-09-08 | 841 | 0 | NITROGEN, AMMONIA, TOTAL (MG/L AS N) | 0.08 | 3
475786 | NORMANDY RESERVOIR | DUCK RIVER 250.05 | 1976-09-08 | 841 | 0 | AMMONIA, UNIONZED (MG/L AS N) | 0.014825 | 3
475786 | NORMANDY RESERVOIR | DUCK RIVER 250.05 | 1976-09-08 | 841 | 0 | AMMONIA, UNIONIZED (CALC FR TEMP-PH-NH4) (MG/L) | 0.018025 | 3
475786 | NORMANDY RESERVOIR | DUCK RIVER 250.05 | 1976-09-08 | 841 | 0 | NITRITE PLUS NITRATE, TOTAL 1 DET. (MG/L AS N) | 0.01 | 3
475786 | NORMANDY RESERVOIR | DUCK RIVER 250.05 | 1976-09-08 | 841 | 0 | PHOSPHORUS, TOTAL (MG/L AS P) | 0.02 | 3
475786 | NORMANDY RESERVOIR | DUCK RIVER 250.05 | 1976-09-08 | 841 | 0 | PHOSPHORUS, DISSOLVED (MG/L AS P) | 0.01 | 3
475786 | NORMANDY RESERVOIR | DUCK RIVER 250.05 | 1976-09-08 | 841 | 0 | CARBON, TOTAL ORGANIC (MG/L AS C) | 4.9 | 3
475786 | NORMANDY RESERVOIR | DUCK RIVER 250.05 | 1976-09-08 | 841 | 0 | CALCIUM, TOTAL (MG/L AS CA) | 16 | 3
475786 | NORMANDY RESERVOIR | DUCK RIVER 250.05 | 1976-09-08 | 841 | 0 | MAGNESIUM, TOTAL (MG/L AS MG) | 2.5 | 3
475786 | NORMANDY RESERVOIR | DUCK RIVER 250.05 | 1976-09-08 | 841 | 0 | FLUORIDE, TOTAL (MG/L AS F) | 0.1 | 3
475786 | NORMANDY RESERVOIR | DUCK RIVER 250.05 | 1976-09-08 | 841 | 0 | IRON, TOTAL (UG/L AS FE) | 50 | 3
475786 | NORMANDY RESERVOIR | DUCK RIVER 250.05 | 1976-09-08 | 841 | 0 | IRON, DISSOLVED (UG/L AS FE) | 50 | 3
475786 | NORMANDY RESERVOIR | DUCK RIVER 250.05 | 1976-09-08 | 841 | 0 | IRON, FERROUS (UG/L AS FE) | 20 | 3
475786 | NORMANDY RESERVOIR | DUCK RIVER 250.05 | 1976-09-08 | 841 | 0 | MANGANESE, TOTAL (UG/L AS MN) | 30 | 3
475786 | NORMANDY RESERVOIR | DUCK RIVER 250.05 | 1976-09-08 | 841 | 0 | MANGANESE, DISSOLVED (UG/L AS MN) | 10 | 3
475786 | NORMANDY RESERVOIR | DUCK RIVER 250.05 | 1976-09-08 | 841 | 0 | COLIFORM,TOT,MEMBRANE FILTER,IMMED.M-ENDO MED,35C | 430 | 3
475786 | NORMANDY RESERVOIR | DUCK RIVER 250.05 | 1976-09-08 | 841 | 0 | FECAL COLIFORM,MEMBR FILTER,M-FC BROTH,44.5 C | 10 | 3
475786 | NORMANDY RESERVOIR | DUCK RIVER 250.05 | 1976-09-08 | 841 | 0 | HARDNESS, CA MG CALCULATED (MG/L AS CACO3) | 50 | 3
475786 | NORMANDY RESERVOIR | DUCK RIVER 250.05 | 1976-09-08 | 842 | 0 | X-SEC. LOC., HORIZ (% FROM R BANK LOOK UPSTR.) | 75 | 5
475786 | NORMANDY RESERVOIR | DUCK RIVER 250.05 | 1976-09-08 | 842 | 0 | TEMPERATURE, WATER (DEGREES CENTIGRADE) | 25.1 | 5
475786 | NORMANDY RESERVOIR | DUCK RIVER 250.05 | 1976-09-08 | 842 | 0 | OXYGEN, DISSOLVED MG/L | 8.7 | 5
475786 | NORMANDY RESERVOIR | DUCK RIVER 250.05 | 1976-09-08 | 842 | 0 | OXYGEN, DISSOLVED, PERCENT OF SATURATION % | 103.571 | 5
475786 | NORMANDY RESERVOIR | DUCK RIVER 250.05 | 1976-09-08 | 843 | 0 | X-SEC. LOC., HORIZ (% FROM R BANK LOOK UPSTR.) | 75 | 16
475786 | NORMANDY RESERVOIR | DUCK RIVER 250.05 | 1976-09-08 | 843 | 0 | TEMPERATURE, WATER (DEGREES CENTIGRADE) | 25 | 16
475786 | NORMANDY RESERVOIR | DUCK RIVER 250.05 | 1976-09-08 | 843 | 0 | OXYGEN, DISSOLVED MG/L | 8.3 | 16
475786 | NORMANDY RESERVOIR | DUCK RIVER 250.05 | 1976-09-08 | 843 | 0 | OXYGEN, DISSOLVED, PERCENT OF SATURATION % | 98.8095 | 16
475786 | NORMANDY RESERVOIR | DUCK RIVER 250.05 | 1976-09-08 | 844 | 0 | X-SEC. LOC., HORIZ (% FROM R BANK LOOK UPSTR.) | 75 | 18
475786 | NORMANDY RESERVOIR | DUCK RIVER 250.05 | 1976-09-08 | 844 | 0 | TEMPERATURE, WATER (DEGREES CENTIGRADE) | 25 | 18
475786 | NORMANDY RESERVOIR | DUCK RIVER 250.05 | 1976-09-08 | 844 | 0 | OXYGEN, DISSOLVED MG/L | 7 | 18
475786 | NORMANDY RESERVOIR | DUCK RIVER 250.05 | 1976-09-08 | 844 | 0 | OXYGEN, DISSOLVED, PERCENT OF SATURATION % | 83.3333 | 18
475786 | NORMANDY RESERVOIR | DUCK RIVER 250.05 | 1976-09-08 | 845 | 0 | X-SEC. LOC., HORIZ (% FROM R BANK LOOK UPSTR.) | 75 | 19
475786 | NORMANDY RESERVOIR | DUCK RIVER 250.05 | 1976-09-08 | 845 | 0 | TEMPERATURE, WATER (DEGREES CENTIGRADE) | 24.3 | 19
475786 | NORMANDY RESERVOIR | DUCK RIVER 250.05 | 1976-09-08 | 845 | 0 | OXYGEN, DISSOLVED MG/L | 4.3 | 19
475786 | NORMANDY RESERVOIR | DUCK RIVER 250.05 | 1976-09-08 | 845 | 0 | OXYGEN, DISSOLVED, PERCENT OF SATURATION % | 50.5882 | 19
475786 | NORMANDY RESERVOIR | DUCK RIVER 250.05 | 1976-09-08 | 846 | 0 | X-SEC. LOC., HORIZ (% FROM R BANK LOOK UPSTR.) | 75 | 20
475786 | NORMANDY RESERVOIR | DUCK RIVER 250.05 | 1976-09-08 | 846 | 0 | TEMPERATURE, WATER (DEGREES CENTIGRADE) | 23.9 | 20
475786 | NORMANDY RESERVOIR | DUCK RIVER 250.05 | 1976-09-08 | 846 | 0 | OXYGEN, DISSOLVED MG/L | 2.3 | 20
475786 | NORMANDY RESERVOIR | DUCK RIVER 250.05 | 1976-09-08 | 846 | 0 | OXYGEN, DISSOLVED, PERCENT OF SATURATION % | 27.0588 | 20
475786 | NORMANDY RESERVOIR | DUCK RIVER 250.05 | 1976-09-08 | 847 | 0 | X-SEC. LOC., HORIZ (% FROM R BANK LOOK UPSTR.) | 75 | 25
475786 | NORMANDY RESERVOIR | DUCK RIVER 250.05 | 1976-09-08 | 847 | 0 | TEMPERATURE, WATER (DEGREES CENTIGRADE) | 20.8 | 25
475786 | NORMANDY RESERVOIR | DUCK RIVER 250.05 | 1976-09-08 | 847 | 0 | OXYGEN, DISSOLVED MG/L | 0.5 | 25
475786 | NORMANDY RESERVOIR | DUCK RIVER 250.05 | 1976-09-08 | 847 | 0 | OXYGEN, DISSOLVED, PERCENT OF SATURATION % | 5.5556 | 25
475786 | NORMANDY RESERVOIR | DUCK RIVER 250.05 | 1976-09-08 | 848 | 0 | X-SEC. LOC., HORIZ (% FROM R BANK LOOK UPSTR.) | 75 | 28
475786 | NORMANDY RESERVOIR | DUCK RIVER 250.05 | 1976-09-08 | 848 | 0 | TEMPERATURE, WATER (DEGREES CENTIGRADE) | 19.5 | 28
475786 | NORMANDY RESERVOIR | DUCK RIVER 250.05 | 1976-09-08 | 848 | 0 | TURBIDITY, (JACKSON CANDLE UNITS) | 15 | 28
475786 | NORMANDY RESERVOIR | DUCK RIVER 250.05 | 1976-09-08 | 848 | 0 | SPECIFIC CONDUCTANCE (UMHOS/CM @ 25C) | 140 | 28
475786 | NORMANDY RESERVOIR | DUCK RIVER 250.05 | 1976-09-08 | 848 | 0 | OXYGEN, DISSOLVED MG/L | 0.4 | 28
475786 | NORMANDY RESERVOIR | DUCK RIVER 250.05 | 1976-09-08 | 848 | 0 | OXYGEN, DISSOLVED, PERCENT OF SATURATION % | 4.2553 | 28
475786 | NORMANDY RESERVOIR | DUCK RIVER 250.05 | 1976-09-08 | 848 | 0 | BOD, 1DAY, 20 DEG C MG/L | 1 | 28
475786 | NORMANDY RESERVOIR | DUCK RIVER 250.05 | 1976-09-08 | 848 | 0 | BOD, 4 DAY, 20 DEG C MG/L | 1.3 | 28
475786 | NORMANDY RESERVOIR | DUCK RIVER 250.05 | 1976-09-08 | 848 | 0 | BOD, 5 DAY, 20 DEG C MG/L | 1.5 | 28
475786 | NORMANDY RESERVOIR | DUCK RIVER 250.05 | 1976-09-08 | 848 | 0 | BOD, 8 DAY, 20 DEG C MG/L | 2.6 | 28
475786 | NORMANDY RESERVOIR | DUCK RIVER 250.05 | 1976-09-08 | 848 | 0 | BOD, 15 DAY, 20 DEG C MG/L | 3.8 | 28
475786 | NORMANDY RESERVOIR | DUCK RIVER 250.05 | 1976-09-08 | 848 | 0 | BOD, 20 DAY, 20 DEG C MG/L | 5.1 | 28
475786 | NORMANDY RESERVOIR | DUCK RIVER 250.05 | 1976-09-08 | 848 | 0 | BOD, 28 DAY, 20 DEG C MG.L | 6.1 | 28
475786 | NORMANDY RESERVOIR | DUCK RIVER 250.05 | 1976-09-08 | 848 | 0 | BOD, 11DAY, 20 DEG C MG/L | 3.3 | 28
475786 | NORMANDY RESERVOIR | DUCK RIVER 250.05 | 1976-09-08 | 848 | 0 | BOD, 13 DAY, 20 DEG C MG/L | 3.3 | 28
475786 | NORMANDY RESERVOIR | DUCK RIVER 250.05 | 1976-09-08 | 848 | 0 | BOD, 18 DAY, 20 DEG C MG/L | 4.6 | 28
475786 | NORMANDY RESERVOIR | DUCK RIVER 250.05 | 1976-09-08 | 848 | 0 | COD, .025N K2CR2O7 MG/L | 11 | 28
475786 | NORMANDY RESERVOIR | DUCK RIVER 250.05 | 1976-09-08 | 848 | 0 | BOD, 22 DAY, 20 DEG C MG/L | 5.5 | 28
475786 | NORMANDY RESERVOIR | DUCK RIVER 250.05 | 1976-09-08 | 848 | 0 | BOD, 25 DAY, 20 DEG C MG/L | 6 | 28
475786 | NORMANDY RESERVOIR | DUCK RIVER 250.05 | 1976-09-08 | 848 | 0 | PH (STANDARD UNITS) | 6.6 | 28
475786 | NORMANDY RESERVOIR | DUCK RIVER 250.05 | 1976-09-08 | 848 | 0 | ALKALINITY, TOTAL (MG/L AS CACO3) | 47 | 28
475786 | NORMANDY RESERVOIR | DUCK RIVER 250.05 | 1976-09-08 | 848 | 0 | ALKALINITY, PHENOLPHTHALEIN (MG/L) | 0 | 28
475786 | NORMANDY RESERVOIR | DUCK RIVER 250.05 | 1976-09-08 | 848 | 0 | NITROGEN, ORGANIC, TOTAL (MG/L AS N) | 0.31 | 28
475786 | NORMANDY RESERVOIR | DUCK RIVER 250.05 | 1976-09-08 | 848 | 0 | NITROGEN, AMMONIA, TOTAL (MG/L AS N) | 0.05 | 28
475786 | NORMANDY RESERVOIR | DUCK RIVER 250.05 | 1976-09-08 | 848 | 0 | AMMONIA, UNIONZED (MG/L AS N) | 7.5897e-05 | 28
475786 | NORMANDY RESERVOIR | DUCK RIVER 250.05 | 1976-09-08 | 848 | 0 | AMMONIA, UNIONIZED (CALC FR TEMP-PH-NH4) (MG/L) | 9.2283e-05 | 28
475786 | NORMANDY RESERVOIR | DUCK RIVER 250.05 | 1976-09-08 | 848 | 0 | NITRITE PLUS NITRATE, TOTAL 1 DET. (MG/L AS N) | 0.03 | 28
475786 | NORMANDY RESERVOIR | DUCK RIVER 250.05 | 1976-09-08 | 848 | 0 | PHOSPHORUS, TOTAL (MG/L AS P) | 0.02 | 28
475786 | NORMANDY RESERVOIR | DUCK RIVER 250.05 | 1976-09-08 | 848 | 0 | PHOSPHORUS, DISSOLVED (MG/L AS P) | 0.01 | 28
475786 | NORMANDY RESERVOIR | DUCK RIVER 250.05 | 1976-09-08 | 848 | 0 | CARBON, TOTAL ORGANIC (MG/L AS C) | 2.5 | 28
475786 | NORMANDY RESERVOIR | DUCK RIVER 250.05 | 1976-09-08 | 848 | 0 | CALCIUM, TOTAL (MG/L AS CA) | 15 | 28
475786 | NORMANDY RESERVOIR | DUCK RIVER 250.05 | 1976-09-08 | 848 | 0 | MAGNESIUM, TOTAL (MG/L AS MG) | 2.6 | 28
475786 | NORMANDY RESERVOIR | DUCK RIVER 250.05 | 1976-09-08 | 848 | 0 | FLUORIDE, TOTAL (MG/L AS F) | 0.1 | 28
475786 | NORMANDY RESERVOIR | DUCK RIVER 250.05 | 1976-09-08 | 848 | 0 | IRON, TOTAL (UG/L AS FE) | 50 | 28
475786 | NORMANDY RESERVOIR | DUCK RIVER 250.05 | 1976-09-08 | 848 | 0 | IRON, DISSOLVED (UG/L AS FE) | 50 | 28
475786 | NORMANDY RESERVOIR | DUCK RIVER 250.05 | 1976-09-08 | 848 | 0 | IRON, FERROUS (UG/L AS FE) | 20 | 28
475786 | NORMANDY RESERVOIR | DUCK RIVER 250.05 | 1976-09-08 | 848 | 0 | MANGANESE, TOTAL (UG/L AS MN) | 970 | 28
475786 | NORMANDY RESERVOIR | DUCK RIVER 250.05 | 1976-09-08 | 848 | 0 | MANGANESE, DISSOLVED (UG/L AS MN) | 790 | 28
475786 | NORMANDY RESERVOIR | DUCK RIVER 250.05 | 1976-09-08 | 848 | 0 | HARDNESS, CA MG CALCULATED (MG/L AS CACO3) | 48 | 28
475786 | NORMANDY RESERVOIR | DUCK RIVER 250.05 | 1976-09-08 | 849 | 0 | X-SEC. LOC., HORIZ (% FROM R BANK LOOK UPSTR.) | 75 | 35
475786 | NORMANDY RESERVOIR | DUCK RIVER 250.05 | 1976-09-08 | 849 | 0 | TEMPERATURE, WATER (DEGREES CENTIGRADE) | 17.8 | 35
475786 | NORMANDY RESERVOIR | DUCK RIVER 250.05 | 1976-09-08 | 849 | 0 | OXYGEN, DISSOLVED MG/L | 0.4 | 35
475786 | NORMANDY RESERVOIR | DUCK RIVER 250.05 | 1976-09-08 | 849 | 0 | OXYGEN, DISSOLVED, PERCENT OF SATURATION % | 4.2105 | 35
475786 | NORMANDY RESERVOIR | DUCK RIVER 250.05 | 1976-09-08 | 850 | 0 | X-SEC. LOC., HORIZ (% FROM R BANK LOOK UPSTR.) | 75 | 40
475786 | NORMANDY RESERVOIR | DUCK RIVER 250.05 | 1976-09-08 | 850 | 0 | TEMPERATURE, WATER (DEGREES CENTIGRADE) | 16.5 | 40
475786 | NORMANDY RESERVOIR | DUCK RIVER 250.05 | 1976-09-08 | 850 | 0 | OXYGEN, DISSOLVED MG/L | 0.4 | 40
475786 | NORMANDY RESERVOIR | DUCK RIVER 250.05 | 1976-09-08 | 850 | 0 | OXYGEN, DISSOLVED, PERCENT OF SATURATION % | 4 | 40
475786 | NORMANDY RESERVOIR | DUCK RIVER 250.05 | 1976-09-08 | 851 | 0 | X-SEC. LOC., HORIZ (% FROM R BANK LOOK UPSTR.) | 75 | 46
475786 | NORMANDY RESERVOIR | DUCK RIVER 250.05 | 1976-09-08 | 851 | 0 | TEMPERATURE, WATER (DEGREES CENTIGRADE) | 15.9 | 46
475786 | NORMANDY RESERVOIR | DUCK RIVER 250.05 | 1976-09-08 | 851 | 0 | OXYGEN, DISSOLVED MG/L | 0.4 | 46
475786 | NORMANDY RESERVOIR | DUCK RIVER 250.05 | 1976-09-08 | 851 | 0 | OXYGEN, DISSOLVED, PERCENT OF SATURATION % | 4 | 46
475786 | NORMANDY RESERVOIR | DUCK RIVER 250.05 | 1976-09-08 | 852 | 0 | X-SEC. LOC., HORIZ (% FROM R BANK LOOK UPSTR.) | 75 | 50
475786 | NORMANDY RESERVOIR | DUCK RIVER 250.05 | 1976-09-08 | 852 | 0 | TEMPERATURE, WATER (DEGREES CENTIGRADE) | 14.9 | 50
475786 | NORMANDY RESERVOIR | DUCK RIVER 250.05 | 1976-09-08 | 852 | 0 | OXYGEN, DISSOLVED MG/L | 0.4 | 50
475786 | NORMANDY RESERVOIR | DUCK RIVER 250.05 | 1976-09-08 | 852 | 0 | OXYGEN, DISSOLVED, PERCENT OF SATURATION % | 3.9216 | 50
475786 | NORMANDY RESERVOIR | DUCK RIVER 250.05 | 1976-09-08 | 853 | 0 | X-SEC. LOC., HORIZ (% FROM R BANK LOOK UPSTR.) | 75 | 55
475786 | NORMANDY RESERVOIR | DUCK RIVER 250.05 | 1976-09-08 | 853 | 0 | TEMPERATURE, WATER (DEGREES CENTIGRADE) | 14.3 | 55
475786 | NORMANDY RESERVOIR | DUCK RIVER 250.05 | 1976-09-08 | 853 | 0 | OXYGEN, DISSOLVED MG/L | 0.4 | 55
475786 | NORMANDY RESERVOIR | DUCK RIVER 250.05 | 1976-09-08 | 853 | 0 | OXYGEN, DISSOLVED, PERCENT OF SATURATION % | 3.8462 | 55
475786 | NORMANDY RESERVOIR | DUCK RIVER 250.05 | 1976-09-08 | 854 | 0 | X-SEC. LOC., HORIZ (% FROM R BANK LOOK UPSTR.) | 75 | 56
475786 | NORMANDY RESERVOIR | DUCK RIVER 250.05 | 1976-09-08 | 854 | 0 | TEMPERATURE, WATER (DEGREES CENTIGRADE) | 13.9 | 56
475786 | NORMANDY RESERVOIR | DUCK RIVER 250.05 | 1976-09-08 | 854 | 0 | TURBIDITY, (JACKSON CANDLE UNITS) | 1.8 | 56
475786 | NORMANDY RESERVOIR | DUCK RIVER 250.05 | 1976-09-08 | 854 | 0 | SPECIFIC CONDUCTANCE (UMHOS/CM @ 25C) | 280 | 56
475786 | NORMANDY RESERVOIR | DUCK RIVER 250.05 | 1976-09-08 | 854 | 0 | OXYGEN, DISSOLVED MG/L | 1.3 | 56
475786 | NORMANDY RESERVOIR | DUCK RIVER 250.05 | 1976-09-08 | 854 | 0 | OXYGEN, DISSOLVED, PERCENT OF SATURATION % | 12.5 | 56
475786 | NORMANDY RESERVOIR | DUCK RIVER 250.05 | 1976-09-08 | 854 | 0 | BOD, 1DAY, 20 DEG C MG/L | 1 | 56
475786 | NORMANDY RESERVOIR | DUCK RIVER 250.05 | 1976-09-08 | 854 | 0 | BOD, 4 DAY, 20 DEG C MG/L | 1.2 | 56
475786 | NORMANDY RESERVOIR | DUCK RIVER 250.05 | 1976-09-08 | 854 | 0 | BOD, 5 DAY, 20 DEG C MG/L | 1.3 | 56
475786 | NORMANDY RESERVOIR | DUCK RIVER 250.05 | 1976-09-08 | 854 | 0 | BOD, 8 DAY, 20 DEG C MG/L | 1.8 | 56
475786 | NORMANDY RESERVOIR | DUCK RIVER 250.05 | 1976-09-08 | 854 | 0 | BOD, 15 DAY, 20 DEG C MG/L | 3.6 | 56
475786 | NORMANDY RESERVOIR | DUCK RIVER 250.05 | 1976-09-08 | 854 | 0 | BOD, 20 DAY, 20 DEG C MG/L | 4.6 | 56
475786 | NORMANDY RESERVOIR | DUCK RIVER 250.05 | 1976-09-08 | 854 | 0 | BOD, 28 DAY, 20 DEG C MG.L | 5.1 | 56
475786 | NORMANDY RESERVOIR | DUCK RIVER 250.05 | 1976-09-08 | 854 | 0 | BOD, 11DAY, 20 DEG C MG/L | 3 | 56
475786 | NORMANDY RESERVOIR | DUCK RIVER 250.05 | 1976-09-08 | 854 | 0 | BOD, 13 DAY, 20 DEG C MG/L | 3.4 | 56
475786 | NORMANDY RESERVOIR | DUCK RIVER 250.05 | 1976-09-08 | 854 | 0 | BOD, 18 DAY, 20 DEG C MG/L | 4.4 | 56
475786 | NORMANDY RESERVOIR | DUCK RIVER 250.05 | 1976-09-08 | 854 | 0 | COD, .025N K2CR2O7 MG/L | 9 | 56
475786 | NORMANDY RESERVOIR | DUCK RIVER 250.05 | 1976-09-08 | 854 | 0 | BOD, 22 DAY, 20 DEG C MG/L | 4.9 | 56
475786 | NORMANDY RESERVOIR | DUCK RIVER 250.05 | 1976-09-08 | 854 | 0 | BOD, 25 DAY, 20 DEG C MG/L | 5.1 | 56
475786 | NORMANDY RESERVOIR | DUCK RIVER 250.05 | 1976-09-08 | 854 | 0 | PH (STANDARD UNITS) | 6.8 | 56
475786 | NORMANDY RESERVOIR | DUCK RIVER 250.05 | 1976-09-08 | 854 | 0 | ALKALINITY, TOTAL (MG/L AS CACO3) | 49 | 56
475786 | NORMANDY RESERVOIR | DUCK RIVER 250.05 | 1976-09-08 | 854 | 0 | ALKALINITY, PHENOLPHTHALEIN (MG/L) | 0 | 56
475786 | NORMANDY RESERVOIR | DUCK RIVER 250.05 | 1976-09-08 | 854 | 0 | NITROGEN, ORGANIC, TOTAL (MG/L AS N) | 0.1 | 56
475786 | NORMANDY RESERVOIR | DUCK RIVER 250.05 | 1976-09-08 | 854 | 0 | NITROGEN, AMMONIA, TOTAL (MG/L AS N) | 0.42 | 56
475786 | NORMANDY RESERVOIR | DUCK RIVER 250.05 | 1976-09-08 | 854 | 0 | AMMONIA, UNIONZED (MG/L AS N) | 0.00066456 | 56
475786 | NORMANDY RESERVOIR | DUCK RIVER 250.05 | 1976-09-08 | 854 | 0 | AMMONIA, UNIONIZED (CALC FR TEMP-PH-NH4) (MG/L) | 0.00080803 | 56
475786 | NORMANDY RESERVOIR | DUCK RIVER 250.05 | 1976-09-08 | 854 | 0 | NITRITE PLUS NITRATE, TOTAL 1 DET. (MG/L AS N) | 0.03 | 56
475786 | NORMANDY RESERVOIR | DUCK RIVER 250.05 | 1976-09-08 | 854 | 0 | PHOSPHORUS, TOTAL (MG/L AS P) | 0.05 | 56
475786 | NORMANDY RESERVOIR | DUCK RIVER 250.05 | 1976-09-08 | 854 | 0 | PHOSPHORUS, DISSOLVED (MG/L AS P) | 0.03 | 56
475786 | NORMANDY RESERVOIR | DUCK RIVER 250.05 | 1976-09-08 | 854 | 0 | CARBON, TOTAL ORGANIC (MG/L AS C) | 2.3 | 56
475786 | NORMANDY RESERVOIR | DUCK RIVER 250.05 | 1976-09-08 | 854 | 0 | CALCIUM, TOTAL (MG/L AS CA) | 16 | 56
475786 | NORMANDY RESERVOIR | DUCK RIVER 250.05 | 1976-09-08 | 854 | 0 | MAGNESIUM, TOTAL (MG/L AS MG) | 2.5 | 56
475786 | NORMANDY RESERVOIR | DUCK RIVER 250.05 | 1976-09-08 | 854 | 0 | FLUORIDE, TOTAL (MG/L AS F) | 0.1 | 56
475786 | NORMANDY RESERVOIR | DUCK RIVER 250.05 | 1976-09-08 | 854 | 0 | IRON, TOTAL (UG/L AS FE) | 830 | 56
475786 | NORMANDY RESERVOIR | DUCK RIVER 250.05 | 1976-09-08 | 854 | 0 | IRON, DISSOLVED (UG/L AS FE) | 630 | 56
475786 | NORMANDY RESERVOIR | DUCK RIVER 250.05 | 1976-09-08 | 854 | 0 | IRON, FERROUS (UG/L AS FE) | 470 | 56
475786 | NORMANDY RESERVOIR | DUCK RIVER 250.05 | 1976-09-08 | 854 | 0 | MANGANESE, TOTAL (UG/L AS MN) | 1100 | 56
475786 | NORMANDY RESERVOIR | DUCK RIVER 250.05 | 1976-09-08 | 854 | 0 | MANGANESE, DISSOLVED (UG/L AS MN) | 910 | 56
475786 | NORMANDY RESERVOIR | DUCK RIVER 250.05 | 1976-09-08 | 854 | 0 | HARDNESS, CA MG CALCULATED (MG/L AS CACO3) | 50 | 56
475786 | NORMANDY RESERVOIR | DUCK RIVER 250.05 | 1976-10-05 | 845 | 0 | X-SEC. LOC., HORIZ (% FROM R BANK LOOK UPSTR.) | 15 | 1
475786 | NORMANDY RESERVOIR | DUCK RIVER 250.05 | 1976-10-05 | 845 | 0 | TEMPERATURE, WATER (DEGREES CENTIGRADE) | 21.6 | 1
475786 | NORMANDY RESERVOIR | DUCK RIVER 250.05 | 1976-10-05 | 845 | 0 | FLOW, STREAM, INSTANTANEOUS CFS | 94 | 1
475786 | NORMANDY RESERVOIR | DUCK RIVER 250.05 | 1976-10-05 | 845 | 0 | OXYGEN, DISSOLVED MG/L | 7 | 1
475786 | NORMANDY RESERVOIR | DUCK RIVER 250.05 | 1976-10-05 | 845 | 0 | OXYGEN, DISSOLVED, PERCENT OF SATURATION % | 79.5455 | 1
475786 | NORMANDY RESERVOIR | DUCK RIVER 250.05 | 1976-10-05 | 847 | 0 | X-SEC. LOC., HORIZ (% FROM R BANK LOOK UPSTR.) | 15 | 3
475786 | NORMANDY RESERVOIR | DUCK RIVER 250.05 | 1976-10-05 | 847 | 0 | TEMPERATURE, WATER (DEGREES CENTIGRADE) | 21.6 | 3
475786 | NORMANDY RESERVOIR | DUCK RIVER 250.05 | 1976-10-05 | 847 | 0 | TURBIDITY, (JACKSON CANDLE UNITS) | 5.5 | 3
475786 | NORMANDY RESERVOIR | DUCK RIVER 250.05 | 1976-10-05 | 847 | 0 | COLOR (PLATINUM-COBALT UNITS) | 8 | 3
475786 | NORMANDY RESERVOIR | DUCK RIVER 250.05 | 1976-10-05 | 847 | 0 | COLOR,APPARENT(UNFILTERED SAMPLE) PLAT-COB UNITS | 11 | 3
475786 | NORMANDY RESERVOIR | DUCK RIVER 250.05 | 1976-10-05 | 847 | 0 | SPECIFIC CONDUCTANCE (UMHOS/CM @ 25C) | 140 | 3
475786 | NORMANDY RESERVOIR | DUCK RIVER 250.05 | 1976-10-05 | 847 | 0 | OXYGEN, DISSOLVED MG/L | 6.6 | 3
475786 | NORMANDY RESERVOIR | DUCK RIVER 250.05 | 1976-10-05 | 847 | 0 | OXYGEN, DISSOLVED, PERCENT OF SATURATION % | 75 | 3
475786 | NORMANDY RESERVOIR | DUCK RIVER 250.05 | 1976-10-05 | 847 | 0 | BOD, 2 DAY, 20 DEG C MG/L | 1 | 3
475786 | NORMANDY RESERVOIR | DUCK RIVER 250.05 | 1976-10-05 | 847 | 0 | BOD, 5 DAY, 20 DEG C MG/L | 1.8 | 3
475786 | NORMANDY RESERVOIR | DUCK RIVER 250.05 | 1976-10-05 | 847 | 0 | BOD, 7 DAY, 20 DEG C MG/L | 2.9 | 3
475786 | NORMANDY RESERVOIR | DUCK RIVER 250.05 | 1976-10-05 | 847 | 0 | BOD, 9 DAY, 20 DEG C MG/L | 3.3 | 3
475786 | NORMANDY RESERVOIR | DUCK RIVER 250.05 | 1976-10-05 | 847 | 0 | BOD, 28 DAY, 20 DEG C MG.L | 6.9 | 3
475786 | NORMANDY RESERVOIR | DUCK RIVER 250.05 | 1976-10-05 | 847 | 0 | BOD, 12 DAY, 20 DEG C MG/L | 4 | 3
475786 | NORMANDY RESERVOIR | DUCK RIVER 250.05 | 1976-10-05 | 847 | 0 | BOD, 16 DAY, 20 DEG C MG/L | 4.3 | 3
475786 | NORMANDY RESERVOIR | DUCK RIVER 250.05 | 1976-10-05 | 847 | 0 | BOD, 19 DAY, 20 DEG C MG/L | 4.7 | 3
475786 | NORMANDY RESERVOIR | DUCK RIVER 250.05 | 1976-10-05 | 847 | 0 | COD, .025N K2CR2O7 MG/L | 13 | 3
475786 | NORMANDY RESERVOIR | DUCK RIVER 250.05 | 1976-10-05 | 847 | 0 | BOD, 23 DAY, 20 DEG C MG/L | 6 | 3
475786 | NORMANDY RESERVOIR | DUCK RIVER 250.05 | 1976-10-05 | 847 | 0 | BOD, 26 DAY, 20 DEG C MG/L | 6.7 | 3
475786 | NORMANDY RESERVOIR | DUCK RIVER 250.05 | 1976-10-05 | 847 | 0 | BOD, 14 DAY, 20 DEG C MG/L | 4.1 | 3
475786 | NORMANDY RESERVOIR | DUCK RIVER 250.05 | 1976-10-05 | 847 | 0 | BOD, 21 DAY, 20 DEG C MG/L | 5.3 | 3
475786 | NORMANDY RESERVOIR | DUCK RIVER 250.05 | 1976-10-05 | 847 | 0 | PH (STANDARD UNITS) | 7.5 | 3
475786 | NORMANDY RESERVOIR | DUCK RIVER 250.05 | 1976-10-05 | 847 | 0 | ALKALINITY, TOTAL (MG/L AS CACO3) | 50 | 3
475786 | NORMANDY RESERVOIR | DUCK RIVER 250.05 | 1976-10-05 | 847 | 0 | ALKALINITY, PHENOLPHTHALEIN (MG/L) | 0 | 3
475786 | NORMANDY RESERVOIR | DUCK RIVER 250.05 | 1976-10-05 | 847 | 0 | NITROGEN, ORGANIC, TOTAL (MG/L AS N) | 0.28 | 3
475786 | NORMANDY RESERVOIR | DUCK RIVER 250.05 | 1976-10-05 | 847 | 0 | NITROGEN, AMMONIA, TOTAL (MG/L AS N) | 0.06 | 3
475786 | NORMANDY RESERVOIR | DUCK RIVER 250.05 | 1976-10-05 | 847 | 0 | AMMONIA, UNIONZED (MG/L AS N) | 0.00083261 | 3
475786 | NORMANDY RESERVOIR | DUCK RIVER 250.05 | 1976-10-05 | 847 | 0 | AMMONIA, UNIONIZED (CALC FR TEMP-PH-NH4) (MG/L) | 0.0010124 | 3
475786 | NORMANDY RESERVOIR | DUCK RIVER 250.05 | 1976-10-05 | 847 | 0 | NITRITE PLUS NITRATE, TOTAL 1 DET. (MG/L AS N) | 0.03 | 3
475786 | NORMANDY RESERVOIR | DUCK RIVER 250.05 | 1976-10-05 | 847 | 0 | PHOSPHORUS, TOTAL (MG/L AS P) | 0.01 | 3
475786 | NORMANDY RESERVOIR | DUCK RIVER 250.05 | 1976-10-05 | 847 | 0 | PHOSPHORUS, DISSOLVED (MG/L AS P) | 0.01 | 3
475786 | NORMANDY RESERVOIR | DUCK RIVER 250.05 | 1976-10-05 | 847 | 0 | CARBON, TOTAL ORGANIC (MG/L AS C) | 3.4 | 3
475786 | NORMANDY RESERVOIR | DUCK RIVER 250.05 | 1976-10-05 | 847 | 0 | CALCIUM, TOTAL (MG/L AS CA) | 18 | 3
475786 | NORMANDY RESERVOIR | DUCK RIVER 250.05 | 1976-10-05 | 847 | 0 | MAGNESIUM, TOTAL (MG/L AS MG) | 2.9 | 3
475786 | NORMANDY RESERVOIR | DUCK RIVER 250.05 | 1976-10-05 | 847 | 0 | FLUORIDE, TOTAL (MG/L AS F) | 0.1 | 3
475786 | NORMANDY RESERVOIR | DUCK RIVER 250.05 | 1976-10-05 | 847 | 0 | IRON, TOTAL (UG/L AS FE) | 50 | 3
475786 | NORMANDY RESERVOIR | DUCK RIVER 250.05 | 1976-10-05 | 847 | 0 | IRON, DISSOLVED (UG/L AS FE) | 50 | 3
475786 | NORMANDY RESERVOIR | DUCK RIVER 250.05 | 1976-10-05 | 847 | 0 | IRON, FERROUS (UG/L AS FE) | 20 | 3
475786 | NORMANDY RESERVOIR | DUCK RIVER 250.05 | 1976-10-05 | 847 | 0 | MANGANESE, TOTAL (UG/L AS MN) | 60 | 3
475786 | NORMANDY RESERVOIR | DUCK RIVER 250.05 | 1976-10-05 | 847 | 0 | MANGANESE, DISSOLVED (UG/L AS MN) | 10 | 3
475786 | NORMANDY RESERVOIR | DUCK RIVER 250.05 | 1976-10-05 | 847 | 0 | COLIFORM,TOT,MEMBRANE FILTER,IMMED.M-ENDO MED,35C | 460 | 3
475786 | NORMANDY RESERVOIR | DUCK RIVER 250.05 | 1976-10-05 | 847 | 0 | FECAL COLIFORM,MEMBR FILTER,M-FC BROTH,44.5 C | 10 | 3
475786 | NORMANDY RESERVOIR | DUCK RIVER 250.05 | 1976-10-05 | 847 | 0 | HARDNESS, CA MG CALCULATED (MG/L AS CACO3) | 57 | 3
475786 | NORMANDY RESERVOIR | DUCK RIVER 250.05 | 1976-10-05 | 849 | 0 | X-SEC. LOC., HORIZ (% FROM R BANK LOOK UPSTR.) | 15 | 5
475786 | NORMANDY RESERVOIR | DUCK RIVER 250.05 | 1976-10-05 | 849 | 0 | TEMPERATURE, WATER (DEGREES CENTIGRADE) | 21.6 | 5
475786 | NORMANDY RESERVOIR | DUCK RIVER 250.05 | 1976-10-05 | 849 | 0 | OXYGEN, DISSOLVED MG/L | 6.6 | 5
475786 | NORMANDY RESERVOIR | DUCK RIVER 250.05 | 1976-10-05 | 849 | 0 | OXYGEN, DISSOLVED, PERCENT OF SATURATION % | 75 | 5
475786 | NORMANDY RESERVOIR | DUCK RIVER 250.05 | 1976-10-05 | 850 | 0 | X-SEC. LOC., HORIZ (% FROM R BANK LOOK UPSTR.) | 15 | 15
475786 | NORMANDY RESERVOIR | DUCK RIVER 250.05 | 1976-10-05 | 850 | 0 | TEMPERATURE, WATER (DEGREES CENTIGRADE) | 21.5 | 15
475786 | NORMANDY RESERVOIR | DUCK RIVER 250.05 | 1976-10-05 | 850 | 0 | OXYGEN, DISSOLVED MG/L | 5.6 | 15
475786 | NORMANDY RESERVOIR | DUCK RIVER 250.05 | 1976-10-05 | 850 | 0 | OXYGEN, DISSOLVED, PERCENT OF SATURATION % | 62.2222 | 15
475786 | NORMANDY RESERVOIR | DUCK RIVER 250.05 | 1976-10-05 | 851 | 0 | X-SEC. LOC., HORIZ (% FROM R BANK LOOK UPSTR.) | 15 | 23
475786 | NORMANDY RESERVOIR | DUCK RIVER 250.05 | 1976-10-05 | 851 | 0 | TEMPERATURE, WATER (DEGREES CENTIGRADE) | 21.3 | 23
475786 | NORMANDY RESERVOIR | DUCK RIVER 250.05 | 1976-10-05 | 851 | 0 | OXYGEN, DISSOLVED MG/L | 4.8 | 23
475786 | NORMANDY RESERVOIR | DUCK RIVER 250.05 | 1976-10-05 | 851 | 0 | OXYGEN, DISSOLVED, PERCENT OF SATURATION % | 53.3333 | 23
475786 | NORMANDY RESERVOIR | DUCK RIVER 250.05 | 1976-10-05 | 852 | 0 | X-SEC. LOC., HORIZ (% FROM R BANK LOOK UPSTR.) | 15 | 25
475786 | NORMANDY RESERVOIR | DUCK RIVER 250.05 | 1976-10-05 | 852 | 0 | TEMPERATURE, WATER (DEGREES CENTIGRADE) | 21.2 | 25
475786 | NORMANDY RESERVOIR | DUCK RIVER 250.05 | 1976-10-05 | 852 | 0 | OXYGEN, DISSOLVED MG/L | 4.5 | 25
475786 | NORMANDY RESERVOIR | DUCK RIVER 250.05 | 1976-10-05 | 852 | 0 | OXYGEN, DISSOLVED, PERCENT OF SATURATION % | 50 | 25
475786 | NORMANDY RESERVOIR | DUCK RIVER 250.05 | 1976-10-05 | 853 | 0 | X-SEC. LOC., HORIZ (% FROM R BANK LOOK UPSTR.) | 15 | 27
475786 | NORMANDY RESERVOIR | DUCK RIVER 250.05 | 1976-10-05 | 853 | 0 | TEMPERATURE, WATER (DEGREES CENTIGRADE) | 21.2 | 27
475786 | NORMANDY RESERVOIR | DUCK RIVER 250.05 | 1976-10-05 | 853 | 0 | OXYGEN, DISSOLVED MG/L | 4.3 | 27
475786 | NORMANDY RESERVOIR | DUCK RIVER 250.05 | 1976-10-05 | 853 | 0 | OXYGEN, DISSOLVED, PERCENT OF SATURATION % | 47.7777 | 27
475786 | NORMANDY RESERVOIR | DUCK RIVER 250.05 | 1976-10-05 | 854 | 0 | X-SEC. LOC., HORIZ (% FROM R BANK LOOK UPSTR.) | 15 | 28
475786 | NORMANDY RESERVOIR | DUCK RIVER 250.05 | 1976-10-05 | 854 | 0 | TEMPERATURE, WATER (DEGREES CENTIGRADE) | 21.1 | 28
475786 | NORMANDY RESERVOIR | DUCK RIVER 250.05 | 1976-10-05 | 854 | 0 | OXYGEN, DISSOLVED MG/L | 4.2 | 28
475786 | NORMANDY RESERVOIR | DUCK RIVER 250.05 | 1976-10-05 | 854 | 0 | OXYGEN, DISSOLVED, PERCENT OF SATURATION % | 46.6666 | 28
475786 | NORMANDY RESERVOIR | DUCK RIVER 250.05 | 1976-10-05 | 855 | 0 | X-SEC. LOC., HORIZ (% FROM R BANK LOOK UPSTR.) | 15 | 29
475786 | NORMANDY RESERVOIR | DUCK RIVER 250.05 | 1976-10-05 | 855 | 0 | TEMPERATURE, WATER (DEGREES CENTIGRADE) | 20.9 | 29
475786 | NORMANDY RESERVOIR | DUCK RIVER 250.05 | 1976-10-05 | 855 | 0 | OXYGEN, DISSOLVED MG/L | 3.6 | 29
475786 | NORMANDY RESERVOIR | DUCK RIVER 250.05 | 1976-10-05 | 855 | 0 | OXYGEN, DISSOLVED, PERCENT OF SATURATION % | 40 | 29
475786 | NORMANDY RESERVOIR | DUCK RIVER 250.05 | 1976-10-05 | 856 | 0 | X-SEC. LOC., HORIZ (% FROM R BANK LOOK UPSTR.) | 15 | 30
475786 | NORMANDY RESERVOIR | DUCK RIVER 250.05 | 1976-10-05 | 856 | 0 | TEMPERATURE, WATER (DEGREES CENTIGRADE) | 20.6 | 30
475786 | NORMANDY RESERVOIR | DUCK RIVER 250.05 | 1976-10-05 | 856 | 0 | OXYGEN, DISSOLVED MG/L | 0.6 | 30
475786 | NORMANDY RESERVOIR | DUCK RIVER 250.05 | 1976-10-05 | 856 | 0 | OXYGEN, DISSOLVED, PERCENT OF SATURATION % | 6.6667 | 30
475786 | NORMANDY RESERVOIR | DUCK RIVER 250.05 | 1976-10-05 | 857 | 0 | X-SEC. LOC., HORIZ (% FROM R BANK LOOK UPSTR.) | 15 | 35
475786 | NORMANDY RESERVOIR | DUCK RIVER 250.05 | 1976-10-05 | 857 | 0 | TEMPERATURE, WATER (DEGREES CENTIGRADE) | 18 | 35
475786 | NORMANDY RESERVOIR | DUCK RIVER 250.05 | 1976-10-05 | 857 | 0 | OXYGEN, DISSOLVED MG/L | 0.4 | 35
475786 | NORMANDY RESERVOIR | DUCK RIVER 250.05 | 1976-10-05 | 857 | 0 | OXYGEN, DISSOLVED, PERCENT OF SATURATION % | 4.2105 | 35
475786 | NORMANDY RESERVOIR | DUCK RIVER 250.05 | 1976-10-05 | 900 | 0 | X-SEC. LOC., HORIZ (% FROM R BANK LOOK UPSTR.) | 15 | 40
475786 | NORMANDY RESERVOIR | DUCK RIVER 250.05 | 1976-10-05 | 900 | 0 | TEMPERATURE, WATER (DEGREES CENTIGRADE) | 17.4 | 40
475786 | NORMANDY RESERVOIR | DUCK RIVER 250.05 | 1976-10-05 | 900 | 0 | TURBIDITY, (JACKSON CANDLE UNITS) | 8 | 40
475786 | NORMANDY RESERVOIR | DUCK RIVER 250.05 | 1976-10-05 | 900 | 0 | COLOR (PLATINUM-COBALT UNITS) | 20 | 40
475786 | NORMANDY RESERVOIR | DUCK RIVER 250.05 | 1976-10-05 | 900 | 0 | COLOR,APPARENT(UNFILTERED SAMPLE) PLAT-COB UNITS | 35 | 40
475786 | NORMANDY RESERVOIR | DUCK RIVER 250.05 | 1976-10-05 | 900 | 0 | SPECIFIC CONDUCTANCE (UMHOS/CM @ 25C) | 140 | 40
475786 | NORMANDY RESERVOIR | DUCK RIVER 250.05 | 1976-10-05 | 900 | 0 | OXYGEN, DISSOLVED MG/L | 0.4 | 40
475786 | NORMANDY RESERVOIR | DUCK RIVER 250.05 | 1976-10-05 | 900 | 0 | OXYGEN, DISSOLVED, PERCENT OF SATURATION % | 4.1237 | 40
475786 | NORMANDY RESERVOIR | DUCK RIVER 250.05 | 1976-10-05 | 900 | 0 | BOD, 2 DAY, 20 DEG C MG/L | 1 | 40
475786 | NORMANDY RESERVOIR | DUCK RIVER 250.05 | 1976-10-05 | 900 | 0 | BOD, 5 DAY, 20 DEG C MG/L | 1.6 | 40
475786 | NORMANDY RESERVOIR | DUCK RIVER 250.05 | 1976-10-05 | 900 | 0 | BOD, 7 DAY, 20 DEG C MG/L | 2.2 | 40
475786 | NORMANDY RESERVOIR | DUCK RIVER 250.05 | 1976-10-05 | 900 | 0 | BOD, 9 DAY, 20 DEG C MG/L | 2.5 | 40
475786 | NORMANDY RESERVOIR | DUCK RIVER 250.05 | 1976-10-05 | 900 | 0 | BOD, 28 DAY, 20 DEG C MG.L | 6.3 | 40
475786 | NORMANDY RESERVOIR | DUCK RIVER 250.05 | 1976-10-05 | 900 | 0 | BOD, 12 DAY, 20 DEG C MG/L | 3.8 | 40
475786 | NORMANDY RESERVOIR | DUCK RIVER 250.05 | 1976-10-05 | 900 | 0 | BOD, 16 DAY, 20 DEG C MG/L | 4.2 | 40
475786 | NORMANDY RESERVOIR | DUCK RIVER 250.05 | 1976-10-05 | 900 | 0 | BOD, 19 DAY, 20 DEG C MG/L | 5.6 | 40
475786 | NORMANDY RESERVOIR | DUCK RIVER 250.05 | 1976-10-05 | 900 | 0 | COD, .025N K2CR2O7 MG/L | 10 | 40
475786 | NORMANDY RESERVOIR | DUCK RIVER 250.05 | 1976-10-05 | 900 | 0 | BOD, 23 DAY, 20 DEG C MG/L | 5.8 | 40
475786 | NORMANDY RESERVOIR | DUCK RIVER 250.05 | 1976-10-05 | 900 | 0 | BOD, 26 DAY, 20 DEG C MG/L | 6.3 | 40
475786 | NORMANDY RESERVOIR | DUCK RIVER 250.05 | 1976-10-05 | 900 | 0 | BOD, 14 DAY, 20 DEG C MG/L | 3.9 | 40
475786 | NORMANDY RESERVOIR | DUCK RIVER 250.05 | 1976-10-05 | 900 | 0 | BOD, 21 DAY, 20 DEG C MG/L | 5.6 | 40
475786 | NORMANDY RESERVOIR | DUCK RIVER 250.05 | 1976-10-05 | 900 | 0 | PH (STANDARD UNITS) | 6.8 | 40
475786 | NORMANDY RESERVOIR | DUCK RIVER 250.05 | 1976-10-05 | 900 | 0 | ALKALINITY, TOTAL (MG/L AS CACO3) | 51 | 40
475786 | NORMANDY RESERVOIR | DUCK RIVER 250.05 | 1976-10-05 | 900 | 0 | ALKALINITY, PHENOLPHTHALEIN (MG/L) | 0 | 40
475786 | NORMANDY RESERVOIR | DUCK RIVER 250.05 | 1976-10-05 | 900 | 0 | NITROGEN, ORGANIC, TOTAL (MG/L AS N) | 0.01 | 40
475786 | NORMANDY RESERVOIR | DUCK RIVER 250.05 | 1976-10-05 | 900 | 0 | NITROGEN, AMMONIA, TOTAL (MG/L AS N) | 0.59 | 40
475786 | NORMANDY RESERVOIR | DUCK RIVER 250.05 | 1976-10-05 | 900 | 0 | AMMONIA, UNIONZED (MG/L AS N) | 0.0012147 | 40
475786 | NORMANDY RESERVOIR | DUCK RIVER 250.05 | 1976-10-05 | 900 | 0 | AMMONIA, UNIONIZED (CALC FR TEMP-PH-NH4) (MG/L) | 0.0014769 | 40
475786 | NORMANDY RESERVOIR | DUCK RIVER 250.05 | 1976-10-05 | 900 | 0 | NITRITE PLUS NITRATE, TOTAL 1 DET. (MG/L AS N) | 0.02 | 40
475786 | NORMANDY RESERVOIR | DUCK RIVER 250.05 | 1976-10-05 | 900 | 0 | PHOSPHORUS, TOTAL (MG/L AS P) | 0.03 | 40
475786 | NORMANDY RESERVOIR | DUCK RIVER 250.05 | 1976-10-05 | 900 | 0 | PHOSPHORUS, DISSOLVED (MG/L AS P) | 0.01 | 40
475786 | NORMANDY RESERVOIR | DUCK RIVER 250.05 | 1976-10-05 | 900 | 0 | CARBON, TOTAL ORGANIC (MG/L AS C) | 2.7 | 40
475786 | NORMANDY RESERVOIR | DUCK RIVER 250.05 | 1976-10-05 | 900 | 0 | CALCIUM, TOTAL (MG/L AS CA) | 17 | 40
475786 | NORMANDY RESERVOIR | DUCK RIVER 250.05 | 1976-10-05 | 900 | 0 | MAGNESIUM, TOTAL (MG/L AS MG) | 2.7 | 40
475786 | NORMANDY RESERVOIR | DUCK RIVER 250.05 | 1976-10-05 | 900 | 0 | FLUORIDE, TOTAL (MG/L AS F) | 0.1 | 40
475786 | NORMANDY RESERVOIR | DUCK RIVER 250.05 | 1976-10-05 | 900 | 0 | IRON, TOTAL (UG/L AS FE) | 1000 | 40
475786 | NORMANDY RESERVOIR | DUCK RIVER 250.05 | 1976-10-05 | 900 | 0 | IRON, DISSOLVED (UG/L AS FE) | 310 | 40
475786 | NORMANDY RESERVOIR | DUCK RIVER 250.05 | 1976-10-05 | 900 | 0 | IRON, FERROUS (UG/L AS FE) | 590 | 40
475786 | NORMANDY RESERVOIR | DUCK RIVER 250.05 | 1976-10-05 | 900 | 0 | MANGANESE, TOTAL (UG/L AS MN) | 1200 | 40
475786 | NORMANDY RESERVOIR | DUCK RIVER 250.05 | 1976-10-05 | 900 | 0 | MANGANESE, DISSOLVED (UG/L AS MN) | 1600 | 40
475786 | NORMANDY RESERVOIR | DUCK RIVER 250.05 | 1976-10-05 | 900 | 0 | HARDNESS, CA MG CALCULATED (MG/L AS CACO3) | 54 | 40
475786 | NORMANDY RESERVOIR | DUCK RIVER 250.05 | 1976-10-05 | 902 | 0 | X-SEC. LOC., HORIZ (% FROM R BANK LOOK UPSTR.) | 15 | 42
475786 | NORMANDY RESERVOIR | DUCK RIVER 250.05 | 1976-10-05 | 902 | 0 | TEMPERATURE, WATER (DEGREES CENTIGRADE) | 16.6 | 42
475786 | NORMANDY RESERVOIR | DUCK RIVER 250.05 | 1976-10-05 | 902 | 0 | OXYGEN, DISSOLVED MG/L | 0.4 | 42
475786 | NORMANDY RESERVOIR | DUCK RIVER 250.05 | 1976-10-05 | 902 | 0 | OXYGEN, DISSOLVED, PERCENT OF SATURATION % | 4.1237 | 42
475786 | NORMANDY RESERVOIR | DUCK RIVER 250.05 | 1976-10-05 | 904 | 0 | X-SEC. LOC., HORIZ (% FROM R BANK LOOK UPSTR.) | 15 | 45
475786 | NORMANDY RESERVOIR | DUCK RIVER 250.05 | 1976-10-05 | 904 | 0 | TEMPERATURE, WATER (DEGREES CENTIGRADE) | 15.9 | 45
475786 | NORMANDY RESERVOIR | DUCK RIVER 250.05 | 1976-10-05 | 904 | 0 | OXYGEN, DISSOLVED MG/L | 0.4 | 45
475786 | NORMANDY RESERVOIR | DUCK RIVER 250.05 | 1976-10-05 | 904 | 0 | OXYGEN, DISSOLVED, PERCENT OF SATURATION % | 4 | 45
475786 | NORMANDY RESERVOIR | DUCK RIVER 250.05 | 1976-10-05 | 906 | 0 | X-SEC. LOC., HORIZ (% FROM R BANK LOOK UPSTR.) | 15 | 53
475786 | NORMANDY RESERVOIR | DUCK RIVER 250.05 | 1976-10-05 | 906 | 0 | TEMPERATURE, WATER (DEGREES CENTIGRADE) | 15.6 | 53
475786 | NORMANDY RESERVOIR | DUCK RIVER 250.05 | 1976-10-05 | 906 | 0 | OXYGEN, DISSOLVED MG/L | 0.4 | 53
475786 | NORMANDY RESERVOIR | DUCK RIVER 250.05 | 1976-10-05 | 906 | 0 | OXYGEN, DISSOLVED, PERCENT OF SATURATION % | 4 | 53
475786 | NORMANDY RESERVOIR | DUCK RIVER 250.05 | 1976-10-05 | 910 | 0 | X-SEC. LOC., HORIZ (% FROM R BANK LOOK UPSTR.) | 15 | 79
475786 | NORMANDY RESERVOIR | DUCK RIVER 250.05 | 1976-10-05 | 910 | 0 | TEMPERATURE, WATER (DEGREES CENTIGRADE) | 14 | 79
475786 | NORMANDY RESERVOIR | DUCK RIVER 250.05 | 1976-10-05 | 910 | 0 | TURBIDITY, (JACKSON CANDLE UNITS) | 60 | 79
475786 | NORMANDY RESERVOIR | DUCK RIVER 250.05 | 1976-10-05 | 910 | 0 | COLOR (PLATINUM-COBALT UNITS) | 70 | 79
475786 | NORMANDY RESERVOIR | DUCK RIVER 250.05 | 1976-10-05 | 910 | 0 | COLOR,APPARENT(UNFILTERED SAMPLE) PLAT-COB UNITS | 280 | 79
475786 | NORMANDY RESERVOIR | DUCK RIVER 250.05 | 1976-10-05 | 910 | 0 | SPECIFIC CONDUCTANCE (UMHOS/CM @ 25C) | 230 | 79
475786 | NORMANDY RESERVOIR | DUCK RIVER 250.05 | 1976-10-05 | 910 | 0 | OXYGEN, DISSOLVED MG/L | 0.4 | 79
475786 | NORMANDY RESERVOIR | DUCK RIVER 250.05 | 1976-10-05 | 910 | 0 | OXYGEN, DISSOLVED, PERCENT OF SATURATION % | 3.8462 | 79
475786 | NORMANDY RESERVOIR | DUCK RIVER 250.05 | 1976-10-05 | 910 | 0 | BOD, 2 DAY, 20 DEG C MG/L | 3 | 79
475786 | NORMANDY RESERVOIR | DUCK RIVER 250.05 | 1976-10-05 | 910 | 0 | BOD, 5 DAY, 20 DEG C MG/L | 6.9 | 79
475786 | NORMANDY RESERVOIR | DUCK RIVER 250.05 | 1976-10-05 | 910 | 0 | BOD, 7 DAY, 20 DEG C MG/L | 10 | 79
475786 | NORMANDY RESERVOIR | DUCK RIVER 250.05 | 1976-10-05 | 910 | 0 | BOD, 9 DAY, 20 DEG C MG/L | 14 | 79
475786 | NORMANDY RESERVOIR | DUCK RIVER 250.05 | 1976-10-05 | 910 | 0 | BOD, 28 DAY, 20 DEG C MG.L | 24 | 79
475786 | NORMANDY RESERVOIR | DUCK RIVER 250.05 | 1976-10-05 | 910 | 0 | BOD, 12 DAY, 20 DEG C MG/L | 20 | 79
475786 | NORMANDY RESERVOIR | DUCK RIVER 250.05 | 1976-10-05 | 910 | 0 | BOD, 16 DAY, 20 DEG C MG/L | 22 | 79
475786 | NORMANDY RESERVOIR | DUCK RIVER 250.05 | 1976-10-05 | 910 | 0 | BOD, 19 DAY, 20 DEG C MG/L | 23 | 79
475786 | NORMANDY RESERVOIR | DUCK RIVER 250.05 | 1976-10-05 | 910 | 0 | COD, .025N K2CR2O7 MG/L | 43 | 79
475786 | NORMANDY RESERVOIR | DUCK RIVER 250.05 | 1976-10-05 | 910 | 0 | BOD, 23 DAY, 20 DEG C MG/L | 24 | 79
475786 | NORMANDY RESERVOIR | DUCK RIVER 250.05 | 1976-10-05 | 910 | 0 | BOD, 26 DAY, 20 DEG C MG/L | 24 | 79
475786 | NORMANDY RESERVOIR | DUCK RIVER 250.05 | 1976-10-05 | 910 | 0 | BOD, 14 DAY, 20 DEG C MG/L | 21 | 79
475786 | NORMANDY RESERVOIR | DUCK RIVER 250.05 | 1976-10-05 | 910 | 0 | BOD, 21 DAY, 20 DEG C MG/L | 23 | 79
475786 | NORMANDY RESERVOIR | DUCK RIVER 250.05 | 1976-10-05 | 910 | 0 | PH (STANDARD UNITS) | 6.5 | 79
475786 | NORMANDY RESERVOIR | DUCK RIVER 250.05 | 1976-10-05 | 910 | 0 | ALKALINITY, TOTAL (MG/L AS CACO3) | 91 | 79
475786 | NORMANDY RESERVOIR | DUCK RIVER 250.05 | 1976-10-05 | 910 | 0 | ALKALINITY, PHENOLPHTHALEIN (MG/L) | 0 | 79
475786 | NORMANDY RESERVOIR | DUCK RIVER 250.05 | 1976-10-05 | 910 | 0 | NITROGEN, ORGANIC, TOTAL (MG/L AS N) | 0.76 | 79
475786 | NORMANDY RESERVOIR | DUCK RIVER 250.05 | 1976-10-05 | 910 | 0 | NITROGEN, AMMONIA, TOTAL (MG/L AS N) | 2.9 | 79
475786 | NORMANDY RESERVOIR | DUCK RIVER 250.05 | 1976-10-05 | 910 | 0 | AMMONIA, UNIONZED (MG/L AS N) | 0.0023192 | 79
475786 | NORMANDY RESERVOIR | DUCK RIVER 250.05 | 1976-10-05 | 910 | 0 | AMMONIA, UNIONIZED (CALC FR TEMP-PH-NH4) (MG/L) | 0.0028199 | 79
475786 | NORMANDY RESERVOIR | DUCK RIVER 250.05 | 1976-10-05 | 910 | 0 | NITRITE PLUS NITRATE, TOTAL 1 DET. (MG/L AS N) | 0.02 | 79
475786 | NORMANDY RESERVOIR | DUCK RIVER 250.05 | 1976-10-05 | 910 | 0 | PHOSPHORUS, TOTAL (MG/L AS P) | 0.46 | 79
475786 | NORMANDY RESERVOIR | DUCK RIVER 250.05 | 1976-10-05 | 910 | 0 | PHOSPHORUS, DISSOLVED (MG/L AS P) | 0.09 | 79
475786 | NORMANDY RESERVOIR | DUCK RIVER 250.05 | 1976-10-05 | 910 | 0 | CARBON, TOTAL ORGANIC (MG/L AS C) | 13 | 79
475786 | NORMANDY RESERVOIR | DUCK RIVER 250.05 | 1976-10-05 | 910 | 0 | CALCIUM, TOTAL (MG/L AS CA) | 31 | 79
475786 | NORMANDY RESERVOIR | DUCK RIVER 250.05 | 1976-10-05 | 910 | 0 | MAGNESIUM, TOTAL (MG/L AS MG) | 4.2 | 79
475786 | NORMANDY RESERVOIR | DUCK RIVER 250.05 | 1976-10-05 | 910 | 0 | FLUORIDE, TOTAL (MG/L AS F) | 0.1 | 79
475786 | NORMANDY RESERVOIR | DUCK RIVER 250.05 | 1976-10-05 | 910 | 0 | IRON, TOTAL (UG/L AS FE) | 9000 | 79
475786 | NORMANDY RESERVOIR | DUCK RIVER 250.05 | 1976-10-05 | 910 | 0 | IRON, DISSOLVED (UG/L AS FE) | 3900 | 79
475786 | NORMANDY RESERVOIR | DUCK RIVER 250.05 | 1976-10-05 | 910 | 0 | IRON, FERROUS (UG/L AS FE) | 6000 | 79
475786 | NORMANDY RESERVOIR | DUCK RIVER 250.05 | 1976-10-05 | 910 | 0 | MANGANESE, TOTAL (UG/L AS MN) | 4000 | 79
475786 | NORMANDY RESERVOIR | DUCK RIVER 250.05 | 1976-10-05 | 910 | 0 | MANGANESE, DISSOLVED (UG/L AS MN) | 2900 | 79
475786 | NORMANDY RESERVOIR | DUCK RIVER 250.05 | 1976-10-05 | 910 | 0 | HARDNESS, CA MG CALCULATED (MG/L AS CACO3) | 95 | 79
475786 | NORMANDY RESERVOIR | DUCK RIVER 250.05 | 1976-10-05 | 915 | 0 | X-SEC. LOC., HORIZ (% FROM R BANK LOOK UPSTR.) | 50 | 1
475786 | NORMANDY RESERVOIR | DUCK RIVER 250.05 | 1976-10-05 | 915 | 0 | TEMPERATURE, WATER (DEGREES CENTIGRADE) | 21.6 | 1
475786 | NORMANDY RESERVOIR | DUCK RIVER 250.05 | 1976-10-05 | 915 | 0 | OXYGEN, DISSOLVED MG/L | 7.4 | 1
475786 | NORMANDY RESERVOIR | DUCK RIVER 250.05 | 1976-10-05 | 915 | 0 | OXYGEN, DISSOLVED, PERCENT OF SATURATION % | 84.0909 | 1
475786 | NORMANDY RESERVOIR | DUCK RIVER 250.05 | 1976-10-05 | 917 | 0 | X-SEC. LOC., HORIZ (% FROM R BANK LOOK UPSTR.) | 50 | 3
475786 | NORMANDY RESERVOIR | DUCK RIVER 250.05 | 1976-10-05 | 917 | 0 | TEMPERATURE, WATER (DEGREES CENTIGRADE) | 21.6 | 3
475786 | NORMANDY RESERVOIR | DUCK RIVER 250.05 | 1976-10-05 | 917 | 0 | TURBIDITY, (JACKSON CANDLE UNITS) | 5.6 | 3
475786 | NORMANDY RESERVOIR | DUCK RIVER 250.05 | 1976-10-05 | 917 | 0 | COLOR (PLATINUM-COBALT UNITS) | 10 | 3
475786 | NORMANDY RESERVOIR | DUCK RIVER 250.05 | 1976-10-05 | 917 | 0 | COLOR,APPARENT(UNFILTERED SAMPLE) PLAT-COB UNITS | 50 | 3
475786 | NORMANDY RESERVOIR | DUCK RIVER 250.05 | 1976-10-05 | 917 | 0 | SPECIFIC CONDUCTANCE (UMHOS/CM @ 25C) | 140 | 3
475786 | NORMANDY RESERVOIR | DUCK RIVER 250.05 | 1976-10-05 | 917 | 0 | OXYGEN, DISSOLVED MG/L | 7.1 | 3
475786 | NORMANDY RESERVOIR | DUCK RIVER 250.05 | 1976-10-05 | 917 | 0 | OXYGEN, DISSOLVED, PERCENT OF SATURATION % | 80.6818 | 3
475786 | NORMANDY RESERVOIR | DUCK RIVER 250.05 | 1976-10-05 | 917 | 0 | BOD, 2 DAY, 20 DEG C MG/L | 1 | 3
475786 | NORMANDY RESERVOIR | DUCK RIVER 250.05 | 1976-10-05 | 917 | 0 | BOD, 5 DAY, 20 DEG C MG/L | 2 | 3
475786 | NORMANDY RESERVOIR | DUCK RIVER 250.05 | 1976-10-05 | 917 | 0 | BOD, 7 DAY, 20 DEG C MG/L | 3.1 | 3
475786 | NORMANDY RESERVOIR | DUCK RIVER 250.05 | 1976-10-05 | 917 | 0 | BOD, 9 DAY, 20 DEG C MG/L | 3.6 | 3
475786 | NORMANDY RESERVOIR | DUCK RIVER 250.05 | 1976-10-05 | 917 | 0 | BOD, 28 DAY, 20 DEG C MG.L | 7.9 | 3
475786 | NORMANDY RESERVOIR | DUCK RIVER 250.05 | 1976-10-05 | 917 | 0 | BOD, 12 DAY, 20 DEG C MG/L | 4.4 | 3
475786 | NORMANDY RESERVOIR | DUCK RIVER 250.05 | 1976-10-05 | 917 | 0 | BOD, 16 DAY, 20 DEG C MG/L | 6.1 | 3
475786 | NORMANDY RESERVOIR | DUCK RIVER 250.05 | 1976-10-05 | 917 | 0 | BOD, 19 DAY, 20 DEG C MG/L | 6.8 | 3
475786 | NORMANDY RESERVOIR | DUCK RIVER 250.05 | 1976-10-05 | 917 | 0 | COD, .025N K2CR2O7 MG/L | 9 | 3
475786 | NORMANDY RESERVOIR | DUCK RIVER 250.05 | 1976-10-05 | 917 | 0 | BOD, 23 DAY, 20 DEG C MG/L | 7.3 | 3
475786 | NORMANDY RESERVOIR | DUCK RIVER 250.05 | 1976-10-05 | 917 | 0 | BOD, 26 DAY, 20 DEG C MG/L | 7.8 | 3
475786 | NORMANDY RESERVOIR | DUCK RIVER 250.05 | 1976-10-05 | 917 | 0 | BOD, 14 DAY, 20 DEG C MG/L | 5.2 | 3
475786 | NORMANDY RESERVOIR | DUCK RIVER 250.05 | 1976-10-05 | 917 | 0 | BOD, 21 DAY, 20 DEG C MG/L | 7.1 | 3
475786 | NORMANDY RESERVOIR | DUCK RIVER 250.05 | 1976-10-05 | 917 | 0 | PH (STANDARD UNITS) | 7.6 | 3
475786 | NORMANDY RESERVOIR | DUCK RIVER 250.05 | 1976-10-05 | 917 | 0 | ALKALINITY, TOTAL (MG/L AS CACO3) | 47 | 3
475786 | NORMANDY RESERVOIR | DUCK RIVER 250.05 | 1976-10-05 | 917 | 0 | ALKALINITY, PHENOLPHTHALEIN (MG/L) | 0 | 3
475786 | NORMANDY RESERVOIR | DUCK RIVER 250.05 | 1976-10-05 | 917 | 0 | NITROGEN, ORGANIC, TOTAL (MG/L AS N) | 0.25 | 3
475786 | NORMANDY RESERVOIR | DUCK RIVER 250.05 | 1976-10-05 | 917 | 0 | NITROGEN, AMMONIA, TOTAL (MG/L AS N) | 0.12 | 3
475786 | NORMANDY RESERVOIR | DUCK RIVER 250.05 | 1976-10-05 | 917 | 0 | AMMONIA, UNIONZED (MG/L AS N) | 0.0020889 | 3
475786 | NORMANDY RESERVOIR | DUCK RIVER 250.05 | 1976-10-05 | 917 | 0 | AMMONIA, UNIONIZED (CALC FR TEMP-PH-NH4) (MG/L) | 0.0025398 | 3
475786 | NORMANDY RESERVOIR | DUCK RIVER 250.05 | 1976-10-05 | 917 | 0 | NITRITE PLUS NITRATE, TOTAL 1 DET. (MG/L AS N) | 0.02 | 3
475786 | NORMANDY RESERVOIR | DUCK RIVER 250.05 | 1976-10-05 | 917 | 0 | PHOSPHORUS, TOTAL (MG/L AS P) | 0.01 | 3
475786 | NORMANDY RESERVOIR | DUCK RIVER 250.05 | 1976-10-05 | 917 | 0 | PHOSPHORUS, DISSOLVED (MG/L AS P) | 0.01 | 3
475786 | NORMANDY RESERVOIR | DUCK RIVER 250.05 | 1976-10-05 | 917 | 0 | CARBON, TOTAL ORGANIC (MG/L AS C) | 3.4 | 3
475786 | NORMANDY RESERVOIR | DUCK RIVER 250.05 | 1976-10-05 | 917 | 0 | CALCIUM, TOTAL (MG/L AS CA) | 18 | 3
475786 | NORMANDY RESERVOIR | DUCK RIVER 250.05 | 1976-10-05 | 917 | 0 | MAGNESIUM, TOTAL (MG/L AS MG) | 2.9 | 3
475786 | NORMANDY RESERVOIR | DUCK RIVER 250.05 | 1976-10-05 | 917 | 0 | FLUORIDE, TOTAL (MG/L AS F) | 0.1 | 3
475786 | NORMANDY RESERVOIR | DUCK RIVER 250.05 | 1976-10-05 | 917 | 0 | IRON, TOTAL (UG/L AS FE) | 270 | 3
475786 | NORMANDY RESERVOIR | DUCK RIVER 250.05 | 1976-10-05 | 917 | 0 | IRON, DISSOLVED (UG/L AS FE) | 50 | 3
475786 | NORMANDY RESERVOIR | DUCK RIVER 250.05 | 1976-10-05 | 917 | 0 | IRON, FERROUS (UG/L AS FE) | 20 | 3
475786 | NORMANDY RESERVOIR | DUCK RIVER 250.05 | 1976-10-05 | 917 | 0 | MANGANESE, TOTAL (UG/L AS MN) | 160 | 3
475786 | NORMANDY RESERVOIR | DUCK RIVER 250.05 | 1976-10-05 | 917 | 0 | MANGANESE, DISSOLVED (UG/L AS MN) | 20 | 3
475786 | NORMANDY RESERVOIR | DUCK RIVER 250.05 | 1976-10-05 | 917 | 0 | COLIFORM,TOT,MEMBRANE FILTER,IMMED.M-ENDO MED,35C | 120 | 3
475786 | NORMANDY RESERVOIR | DUCK RIVER 250.05 | 1976-10-05 | 917 | 0 | FECAL COLIFORM,MEMBR FILTER,M-FC BROTH,44.5 C | 10 | 3
475786 | NORMANDY RESERVOIR | DUCK RIVER 250.05 | 1976-10-05 | 917 | 0 | HARDNESS, CA MG CALCULATED (MG/L AS CACO3) | 57 | 3
475786 | NORMANDY RESERVOIR | DUCK RIVER 250.05 | 1976-10-05 | 919 | 0 | X-SEC. LOC., HORIZ (% FROM R BANK LOOK UPSTR.) | 50 | 5
475786 | NORMANDY RESERVOIR | DUCK RIVER 250.05 | 1976-10-05 | 919 | 0 | TEMPERATURE, WATER (DEGREES CENTIGRADE) | 21.6 | 5
475786 | NORMANDY RESERVOIR | DUCK RIVER 250.05 | 1976-10-05 | 919 | 0 | OXYGEN, DISSOLVED MG/L | 7 | 5
475786 | NORMANDY RESERVOIR | DUCK RIVER 250.05 | 1976-10-05 | 919 | 0 | OXYGEN, DISSOLVED, PERCENT OF SATURATION % | 79.5455 | 5
475786 | NORMANDY RESERVOIR | DUCK RIVER 250.05 | 1976-10-05 | 921 | 0 | X-SEC. LOC., HORIZ (% FROM R BANK LOOK UPSTR.) | 50 | 16
475786 | NORMANDY RESERVOIR | DUCK RIVER 250.05 | 1976-10-05 | 921 | 0 | TEMPERATURE, WATER (DEGREES CENTIGRADE) | 21.6 | 16
475786 | NORMANDY RESERVOIR | DUCK RIVER 250.05 | 1976-10-05 | 921 | 0 | OXYGEN, DISSOLVED MG/L | 6.7 | 16
475786 | NORMANDY RESERVOIR | DUCK RIVER 250.05 | 1976-10-05 | 921 | 0 | OXYGEN, DISSOLVED, PERCENT OF SATURATION % | 76.1363 | 16
475786 | NORMANDY RESERVOIR | DUCK RIVER 250.05 | 1976-10-05 | 923 | 0 | X-SEC. LOC., HORIZ (% FROM R BANK LOOK UPSTR.) | 50 | 25
475786 | NORMANDY RESERVOIR | DUCK RIVER 250.05 | 1976-10-05 | 923 | 0 | TEMPERATURE, WATER (DEGREES CENTIGRADE) | 21.2 | 25
475786 | NORMANDY RESERVOIR | DUCK RIVER 250.05 | 1976-10-05 | 923 | 0 | OXYGEN, DISSOLVED MG/L | 5.5 | 25
475786 | NORMANDY RESERVOIR | DUCK RIVER 250.05 | 1976-10-05 | 923 | 0 | OXYGEN, DISSOLVED, PERCENT OF SATURATION % | 61.1111 | 25
475786 | NORMANDY RESERVOIR | DUCK RIVER 250.05 | 1976-10-05 | 925 | 0 | X-SEC. LOC., HORIZ (% FROM R BANK LOOK UPSTR.) | 50 | 28
475786 | NORMANDY RESERVOIR | DUCK RIVER 250.05 | 1976-10-05 | 925 | 0 | TEMPERATURE, WATER (DEGREES CENTIGRADE) | 21.1 | 28
475786 | NORMANDY RESERVOIR | DUCK RIVER 250.05 | 1976-10-05 | 925 | 0 | OXYGEN, DISSOLVED MG/L | 4 | 28
475786 | NORMANDY RESERVOIR | DUCK RIVER 250.05 | 1976-10-05 | 925 | 0 | OXYGEN, DISSOLVED, PERCENT OF SATURATION % | 44.4444 | 28
475786 | NORMANDY RESERVOIR | DUCK RIVER 250.05 | 1976-10-05 | 927 | 0 | X-SEC. LOC., HORIZ (% FROM R BANK LOOK UPSTR.) | 50 | 30
475786 | NORMANDY RESERVOIR | DUCK RIVER 250.05 | 1976-10-05 | 927 | 0 | TEMPERATURE, WATER (DEGREES CENTIGRADE) | 20.7 | 30
475786 | NORMANDY RESERVOIR | DUCK RIVER 250.05 | 1976-10-05 | 927 | 0 | OXYGEN, DISSOLVED MG/L | 2 | 30
475786 | NORMANDY RESERVOIR | DUCK RIVER 250.05 | 1976-10-05 | 927 | 0 | OXYGEN, DISSOLVED, PERCENT OF SATURATION % | 22.2222 | 30
475786 | NORMANDY RESERVOIR | DUCK RIVER 250.05 | 1976-10-05 | 930 | 0 | X-SEC. LOC., HORIZ (% FROM R BANK LOOK UPSTR.) | 50 | 34
475786 | NORMANDY RESERVOIR | DUCK RIVER 250.05 | 1976-10-05 | 930 | 0 | TEMPERATURE, WATER (DEGREES CENTIGRADE) | 20.6 | 34
475786 | NORMANDY RESERVOIR | DUCK RIVER 250.05 | 1976-10-05 | 930 | 0 | TURBIDITY, (JACKSON CANDLE UNITS) | 10 | 34
475786 | NORMANDY RESERVOIR | DUCK RIVER 250.05 | 1976-10-05 | 930 | 0 | COLOR (PLATINUM-COBALT UNITS) | 10 | 34
475786 | NORMANDY RESERVOIR | DUCK RIVER 250.05 | 1976-10-05 | 930 | 0 | COLOR,APPARENT(UNFILTERED SAMPLE) PLAT-COB UNITS | 50 | 34
475786 | NORMANDY RESERVOIR | DUCK RIVER 250.05 | 1976-10-05 | 930 | 0 | SPECIFIC CONDUCTANCE (UMHOS/CM @ 25C) | 170 | 34
475786 | NORMANDY RESERVOIR | DUCK RIVER 250.05 | 1976-10-05 | 930 | 0 | OXYGEN, DISSOLVED MG/L | 0.9 | 34
475786 | NORMANDY RESERVOIR | DUCK RIVER 250.05 | 1976-10-05 | 930 | 0 | OXYGEN, DISSOLVED, PERCENT OF SATURATION % | 10 | 34
475786 | NORMANDY RESERVOIR | DUCK RIVER 250.05 | 1976-10-05 | 930 | 0 | BOD, 2 DAY, 20 DEG C MG/L | 1 | 34
475786 | NORMANDY RESERVOIR | DUCK RIVER 250.05 | 1976-10-05 | 930 | 0 | BOD, 5 DAY, 20 DEG C MG/L | 1.3 | 34
475786 | NORMANDY RESERVOIR | DUCK RIVER 250.05 | 1976-10-05 | 930 | 0 | BOD, 7 DAY, 20 DEG C MG/L | 2.1 | 34
475786 | NORMANDY RESERVOIR | DUCK RIVER 250.05 | 1976-10-05 | 930 | 0 | BOD, 9 DAY, 20 DEG C MG/L | 2.2 | 34
475786 | NORMANDY RESERVOIR | DUCK RIVER 250.05 | 1976-10-05 | 930 | 0 | BOD, 28 DAY, 20 DEG C MG.L | 6.3 | 34
475786 | NORMANDY RESERVOIR | DUCK RIVER 250.05 | 1976-10-05 | 930 | 0 | BOD, 12 DAY, 20 DEG C MG/L | 3.4 | 34
475786 | NORMANDY RESERVOIR | DUCK RIVER 250.05 | 1976-10-05 | 930 | 0 | BOD, 16 DAY, 20 DEG C MG/L | 4.2 | 34
475786 | NORMANDY RESERVOIR | DUCK RIVER 250.05 | 1976-10-05 | 930 | 0 | BOD, 19 DAY, 20 DEG C MG/L | 5.4 | 34
475786 | NORMANDY RESERVOIR | DUCK RIVER 250.05 | 1976-10-05 | 930 | 0 | COD, .025N K2CR2O7 MG/L | 9 | 34
475786 | NORMANDY RESERVOIR | DUCK RIVER 250.05 | 1976-10-05 | 930 | 0 | BOD, 23 DAY, 20 DEG C MG/L | 5.7 | 34
475786 | NORMANDY RESERVOIR | DUCK RIVER 250.05 | 1976-10-05 | 930 | 0 | BOD, 26 DAY, 20 DEG C MG/L | 6.1 | 34
475786 | NORMANDY RESERVOIR | DUCK RIVER 250.05 | 1976-10-05 | 930 | 0 | BOD, 14 DAY, 20 DEG C MG/L | 3.9 | 34
475786 | NORMANDY RESERVOIR | DUCK RIVER 250.05 | 1976-10-05 | 930 | 0 | BOD, 21 DAY, 20 DEG C MG/L | 5.5 | 34
475786 | NORMANDY RESERVOIR | DUCK RIVER 250.05 | 1976-10-05 | 930 | 0 | PH (STANDARD UNITS) | 6.9 | 34
475786 | NORMANDY RESERVOIR | DUCK RIVER 250.05 | 1976-10-05 | 930 | 0 | ALKALINITY, TOTAL (MG/L AS CACO3) | 50 | 34
475786 | NORMANDY RESERVOIR | DUCK RIVER 250.05 | 1976-10-05 | 930 | 0 | ALKALINITY, PHENOLPHTHALEIN (MG/L) | 0 | 34
475786 | NORMANDY RESERVOIR | DUCK RIVER 250.05 | 1976-10-05 | 930 | 0 | NITROGEN, ORGANIC, TOTAL (MG/L AS N) | 0.23 | 34
475786 | NORMANDY RESERVOIR | DUCK RIVER 250.05 | 1976-10-05 | 930 | 0 | NITROGEN, AMMONIA, TOTAL (MG/L AS N) | 0.2 | 34
475786 | NORMANDY RESERVOIR | DUCK RIVER 250.05 | 1976-10-05 | 930 | 0 | AMMONIA, UNIONZED (MG/L AS N) | 0.00065531 | 34
475786 | NORMANDY RESERVOIR | DUCK RIVER 250.05 | 1976-10-05 | 930 | 0 | AMMONIA, UNIONIZED (CALC FR TEMP-PH-NH4) (MG/L) | 0.00079679 | 34
475786 | NORMANDY RESERVOIR | DUCK RIVER 250.05 | 1976-10-05 | 930 | 0 | NITRITE PLUS NITRATE, TOTAL 1 DET. (MG/L AS N) | 0.01 | 34
475786 | NORMANDY RESERVOIR | DUCK RIVER 250.05 | 1976-10-05 | 930 | 0 | PHOSPHORUS, TOTAL (MG/L AS P) | 0.01 | 34
475786 | NORMANDY RESERVOIR | DUCK RIVER 250.05 | 1976-10-05 | 930 | 0 | PHOSPHORUS, DISSOLVED (MG/L AS P) | 0.01 | 34
475786 | NORMANDY RESERVOIR | DUCK RIVER 250.05 | 1976-10-05 | 930 | 0 | CARBON, TOTAL ORGANIC (MG/L AS C) | 3.1 | 34
475786 | NORMANDY RESERVOIR | DUCK RIVER 250.05 | 1976-10-05 | 930 | 0 | CALCIUM, TOTAL (MG/L AS CA) | 18 | 34
475786 | NORMANDY RESERVOIR | DUCK RIVER 250.05 | 1976-10-05 | 930 | 0 | MAGNESIUM, TOTAL (MG/L AS MG) | 2.9 | 34
475786 | NORMANDY RESERVOIR | DUCK RIVER 250.05 | 1976-10-05 | 930 | 0 | FLUORIDE, TOTAL (MG/L AS F) | 0.1 | 34
475786 | NORMANDY RESERVOIR | DUCK RIVER 250.05 | 1976-10-05 | 930 | 0 | IRON, TOTAL (UG/L AS FE) | 220 | 34
475786 | NORMANDY RESERVOIR | DUCK RIVER 250.05 | 1976-10-05 | 930 | 0 | IRON, DISSOLVED (UG/L AS FE) | 50 | 34
475786 | NORMANDY RESERVOIR | DUCK RIVER 250.05 | 1976-10-05 | 930 | 0 | IRON, FERROUS (UG/L AS FE) | 20 | 34
475786 | NORMANDY RESERVOIR | DUCK RIVER 250.05 | 1976-10-05 | 930 | 0 | MANGANESE, TOTAL (UG/L AS MN) | 1500 | 34
475786 | NORMANDY RESERVOIR | DUCK RIVER 250.05 | 1976-10-05 | 930 | 0 | MANGANESE, DISSOLVED (UG/L AS MN) | 1500 | 34
475786 | NORMANDY RESERVOIR | DUCK RIVER 250.05 | 1976-10-05 | 930 | 0 | HARDNESS, CA MG CALCULATED (MG/L AS CACO3) | 57 | 34
475786 | NORMANDY RESERVOIR | DUCK RIVER 250.05 | 1976-10-05 | 932 | 0 | X-SEC. LOC., HORIZ (% FROM R BANK LOOK UPSTR.) | 50 | 36
475786 | NORMANDY RESERVOIR | DUCK RIVER 250.05 | 1976-10-05 | 932 | 0 | TEMPERATURE, WATER (DEGREES CENTIGRADE) | 18.2 | 36
475786 | NORMANDY RESERVOIR | DUCK RIVER 250.05 | 1976-10-05 | 932 | 0 | OXYGEN, DISSOLVED MG/L | 0.4 | 36
475786 | NORMANDY RESERVOIR | DUCK RIVER 250.05 | 1976-10-05 | 932 | 0 | OXYGEN, DISSOLVED, PERCENT OF SATURATION % | 4.2105 | 36
475786 | NORMANDY RESERVOIR | DUCK RIVER 250.05 | 1976-10-05 | 934 | 0 | X-SEC. LOC., HORIZ (% FROM R BANK LOOK UPSTR.) | 50 | 38
475786 | NORMANDY RESERVOIR | DUCK RIVER 250.05 | 1976-10-05 | 934 | 0 | TEMPERATURE, WATER (DEGREES CENTIGRADE) | 17.8 | 38
475786 | NORMANDY RESERVOIR | DUCK RIVER 250.05 | 1976-10-05 | 934 | 0 | OXYGEN, DISSOLVED MG/L | 0.4 | 38
475786 | NORMANDY RESERVOIR | DUCK RIVER 250.05 | 1976-10-05 | 934 | 0 | OXYGEN, DISSOLVED, PERCENT OF SATURATION % | 4.2105 | 38
475786 | NORMANDY RESERVOIR | DUCK RIVER 250.05 | 1976-10-05 | 936 | 0 | X-SEC. LOC., HORIZ (% FROM R BANK LOOK UPSTR.) | 50 | 40
475786 | NORMANDY RESERVOIR | DUCK RIVER 250.05 | 1976-10-05 | 936 | 0 | TEMPERATURE, WATER (DEGREES CENTIGRADE) | 17.8 | 40
475786 | NORMANDY RESERVOIR | DUCK RIVER 250.05 | 1976-10-05 | 936 | 0 | OXYGEN, DISSOLVED MG/L | 0.4 | 40
475786 | NORMANDY RESERVOIR | DUCK RIVER 250.05 | 1976-10-05 | 936 | 0 | OXYGEN, DISSOLVED, PERCENT OF SATURATION % | 4.2105 | 40
475786 | NORMANDY RESERVOIR | DUCK RIVER 250.05 | 1976-10-05 | 938 | 0 | X-SEC. LOC., HORIZ (% FROM R BANK LOOK UPSTR.) | 50 | 49
475786 | NORMANDY RESERVOIR | DUCK RIVER 250.05 | 1976-10-05 | 938 | 0 | TEMPERATURE, WATER (DEGREES CENTIGRADE) | 16.4 | 49
475786 | NORMANDY RESERVOIR | DUCK RIVER 250.05 | 1976-10-05 | 938 | 0 | OXYGEN, DISSOLVED MG/L | 0.4 | 49
475786 | NORMANDY RESERVOIR | DUCK RIVER 250.05 | 1976-10-05 | 938 | 0 | OXYGEN, DISSOLVED, PERCENT OF SATURATION % | 4 | 49
475786 | NORMANDY RESERVOIR | DUCK RIVER 250.05 | 1976-10-05 | 940 | 0 | X-SEC. LOC., HORIZ (% FROM R BANK LOOK UPSTR.) | 50 | 58
475786 | NORMANDY RESERVOIR | DUCK RIVER 250.05 | 1976-10-05 | 940 | 0 | TEMPERATURE, WATER (DEGREES CENTIGRADE) | 15.2 | 58
475786 | NORMANDY RESERVOIR | DUCK RIVER 250.05 | 1976-10-05 | 940 | 0 | OXYGEN, DISSOLVED MG/L | 0.4 | 58
475786 | NORMANDY RESERVOIR | DUCK RIVER 250.05 | 1976-10-05 | 940 | 0 | OXYGEN, DISSOLVED, PERCENT OF SATURATION % | 3.9216 | 58
475786 | NORMANDY RESERVOIR | DUCK RIVER 250.05 | 1976-10-05 | 942 | 0 | X-SEC. LOC., HORIZ (% FROM R BANK LOOK UPSTR.) | 50 | 65
475786 | NORMANDY RESERVOIR | DUCK RIVER 250.05 | 1976-10-05 | 942 | 0 | TEMPERATURE, WATER (DEGREES CENTIGRADE) | 14 | 65
475786 | NORMANDY RESERVOIR | DUCK RIVER 250.05 | 1976-10-05 | 942 | 0 | OXYGEN, DISSOLVED MG/L | 0.4 | 65
475786 | NORMANDY RESERVOIR | DUCK RIVER 250.05 | 1976-10-05 | 942 | 0 | OXYGEN, DISSOLVED, PERCENT OF SATURATION % | 3.8462 | 65
475786 | NORMANDY RESERVOIR | DUCK RIVER 250.05 | 1976-10-05 | 945 | 0 | X-SEC. LOC., HORIZ (% FROM R BANK LOOK UPSTR.) | 50 | 66
475786 | NORMANDY RESERVOIR | DUCK RIVER 250.05 | 1976-10-05 | 945 | 0 | TEMPERATURE, WATER (DEGREES CENTIGRADE) | 13.7 | 66
475786 | NORMANDY RESERVOIR | DUCK RIVER 250.05 | 1976-10-05 | 945 | 0 | TURBIDITY, (JACKSON CANDLE UNITS) | 6.6 | 66
475786 | NORMANDY RESERVOIR | DUCK RIVER 250.05 | 1976-10-05 | 945 | 0 | COLOR (PLATINUM-COBALT UNITS) | 44 | 66
475786 | NORMANDY RESERVOIR | DUCK RIVER 250.05 | 1976-10-05 | 945 | 0 | COLOR,APPARENT(UNFILTERED SAMPLE) PLAT-COB UNITS | 45 | 66
475786 | NORMANDY RESERVOIR | DUCK RIVER 250.05 | 1976-10-05 | 945 | 0 | SPECIFIC CONDUCTANCE (UMHOS/CM @ 25C) | 190 | 66
475786 | NORMANDY RESERVOIR | DUCK RIVER 250.05 | 1976-10-05 | 945 | 0 | OXYGEN, DISSOLVED MG/L | 0.4 | 66
475786 | NORMANDY RESERVOIR | DUCK RIVER 250.05 | 1976-10-05 | 945 | 0 | OXYGEN, DISSOLVED, PERCENT OF SATURATION % | 3.8462 | 66
475786 | NORMANDY RESERVOIR | DUCK RIVER 250.05 | 1976-10-05 | 945 | 0 | BOD, 2 DAY, 20 DEG C MG/L | 2.9 | 66
475786 | NORMANDY RESERVOIR | DUCK RIVER 250.05 | 1976-10-05 | 945 | 0 | BOD, 5 DAY, 20 DEG C MG/L | 5.7 | 66
475786 | NORMANDY RESERVOIR | DUCK RIVER 250.05 | 1976-10-05 | 945 | 0 | BOD, 7 DAY, 20 DEG C MG/L | 7.9 | 66
475786 | NORMANDY RESERVOIR | DUCK RIVER 250.05 | 1976-10-05 | 945 | 0 | BOD, 9 DAY, 20 DEG C MG/L | 10 | 66
475786 | NORMANDY RESERVOIR | DUCK RIVER 250.05 | 1976-10-05 | 945 | 0 | BOD, 28 DAY, 20 DEG C MG.L | 20 | 66
475786 | NORMANDY RESERVOIR | DUCK RIVER 250.05 | 1976-10-05 | 945 | 0 | BOD, 12 DAY, 20 DEG C MG/L | 15 | 66
475786 | NORMANDY RESERVOIR | DUCK RIVER 250.05 | 1976-10-05 | 945 | 0 | BOD, 16 DAY, 20 DEG C MG/L | 17 | 66
475786 | NORMANDY RESERVOIR | DUCK RIVER 250.05 | 1976-10-05 | 945 | 0 | BOD, 19 DAY, 20 DEG C MG/L | 18 | 66
475786 | NORMANDY RESERVOIR | DUCK RIVER 250.05 | 1976-10-05 | 945 | 0 | COD, .025N K2CR2O7 MG/L | 21 | 66
475786 | NORMANDY RESERVOIR | DUCK RIVER 250.05 | 1976-10-05 | 945 | 0 | BOD, 23 DAY, 20 DEG C MG/L | 19 | 66
475786 | NORMANDY RESERVOIR | DUCK RIVER 250.05 | 1976-10-05 | 945 | 0 | BOD, 26 DAY, 20 DEG C MG/L | 20 | 66
475786 | NORMANDY RESERVOIR | DUCK RIVER 250.05 | 1976-10-05 | 945 | 0 | BOD, 14 DAY, 20 DEG C MG/L | 17 | 66
475786 | NORMANDY RESERVOIR | DUCK RIVER 250.05 | 1976-10-05 | 945 | 0 | BOD, 21 DAY, 20 DEG C MG/L | 19 | 66
475786 | NORMANDY RESERVOIR | DUCK RIVER 250.05 | 1976-10-05 | 945 | 0 | PH (STANDARD UNITS) | 6.5 | 66
475786 | NORMANDY RESERVOIR | DUCK RIVER 250.05 | 1976-10-05 | 945 | 0 | ALKALINITY, TOTAL (MG/L AS CACO3) | 67 | 66
475786 | NORMANDY RESERVOIR | DUCK RIVER 250.05 | 1976-10-05 | 945 | 0 | ALKALINITY, PHENOLPHTHALEIN (MG/L) | 0 | 66
475786 | NORMANDY RESERVOIR | DUCK RIVER 250.05 | 1976-10-05 | 945 | 0 | NITROGEN, ORGANIC, TOTAL (MG/L AS N) | 0.21 | 66
475786 | NORMANDY RESERVOIR | DUCK RIVER 250.05 | 1976-10-05 | 945 | 0 | NITROGEN, AMMONIA, TOTAL (MG/L AS N) | 1.6 | 66
475786 | NORMANDY RESERVOIR | DUCK RIVER 250.05 | 1976-10-05 | 945 | 0 | AMMONIA, UNIONZED (MG/L AS N) | 0.0012506 | 66
475786 | NORMANDY RESERVOIR | DUCK RIVER 250.05 | 1976-10-05 | 945 | 0 | AMMONIA, UNIONIZED (CALC FR TEMP-PH-NH4) (MG/L) | 0.0015206 | 66
475786 | NORMANDY RESERVOIR | DUCK RIVER 250.05 | 1976-10-05 | 945 | 0 | NITRITE PLUS NITRATE, TOTAL 1 DET. (MG/L AS N) | 0.02 | 66
475786 | NORMANDY RESERVOIR | DUCK RIVER 250.05 | 1976-10-05 | 945 | 0 | PHOSPHORUS, TOTAL (MG/L AS P) | 0.22 | 66
475786 | NORMANDY RESERVOIR | DUCK RIVER 250.05 | 1976-10-05 | 945 | 0 | PHOSPHORUS, DISSOLVED (MG/L AS P) | 0.12 | 66
475786 | NORMANDY RESERVOIR | DUCK RIVER 250.05 | 1976-10-05 | 945 | 0 | CARBON, TOTAL ORGANIC (MG/L AS C) | 6.4 | 66
475786 | NORMANDY RESERVOIR | DUCK RIVER 250.05 | 1976-10-05 | 945 | 0 | CALCIUM, TOTAL (MG/L AS CA) | 21 | 66
475786 | NORMANDY RESERVOIR | DUCK RIVER 250.05 | 1976-10-05 | 945 | 0 | MAGNESIUM, TOTAL (MG/L AS MG) | 3.2 | 66
475786 | NORMANDY RESERVOIR | DUCK RIVER 250.05 | 1976-10-05 | 945 | 0 | FLUORIDE, TOTAL (MG/L AS F) | 0.1 | 66
475786 | NORMANDY RESERVOIR | DUCK RIVER 250.05 | 1976-10-05 | 945 | 0 | IRON, TOTAL (UG/L AS FE) | 4200 | 66
475786 | NORMANDY RESERVOIR | DUCK RIVER 250.05 | 1976-10-05 | 945 | 0 | IRON, DISSOLVED (UG/L AS FE) | 2300 | 66
475786 | NORMANDY RESERVOIR | DUCK RIVER 250.05 | 1976-10-05 | 945 | 0 | IRON, FERROUS (UG/L AS FE) | 2500 | 66
475786 | NORMANDY RESERVOIR | DUCK RIVER 250.05 | 1976-10-05 | 945 | 0 | MANGANESE, TOTAL (UG/L AS MN) | 2600 | 66
475786 | NORMANDY RESERVOIR | DUCK RIVER 250.05 | 1976-10-05 | 945 | 0 | MANGANESE, DISSOLVED (UG/L AS MN) | 2100 | 66
475786 | NORMANDY RESERVOIR | DUCK RIVER 250.05 | 1976-10-05 | 945 | 0 | HARDNESS, CA MG CALCULATED (MG/L AS CACO3) | 66 | 66
475786 | NORMANDY RESERVOIR | DUCK RIVER 250.05 | 1976-10-05 | 950 | 0 | X-SEC. LOC., HORIZ (% FROM R BANK LOOK UPSTR.) | 75 | 1
475786 | NORMANDY RESERVOIR | DUCK RIVER 250.05 | 1976-10-05 | 950 | 0 | TEMPERATURE, WATER (DEGREES CENTIGRADE) | 21.5 | 1
475786 | NORMANDY RESERVOIR | DUCK RIVER 250.05 | 1976-10-05 | 950 | 0 | OXYGEN, DISSOLVED MG/L | 7.6 | 1
475786 | NORMANDY RESERVOIR | DUCK RIVER 250.05 | 1976-10-05 | 950 | 0 | OXYGEN, DISSOLVED, PERCENT OF SATURATION % | 84.4444 | 1
475786 | NORMANDY RESERVOIR | DUCK RIVER 250.05 | 1976-10-05 | 952 | 0 | X-SEC. LOC., HORIZ (% FROM R BANK LOOK UPSTR.) | 75 | 3
475786 | NORMANDY RESERVOIR | DUCK RIVER 250.05 | 1976-10-05 | 952 | 0 | TEMPERATURE, WATER (DEGREES CENTIGRADE) | 21.5 | 3
475786 | NORMANDY RESERVOIR | DUCK RIVER 250.05 | 1976-10-05 | 952 | 0 | TURBIDITY, (JACKSON CANDLE UNITS) | 4.5 | 3
475786 | NORMANDY RESERVOIR | DUCK RIVER 250.05 | 1976-10-05 | 952 | 0 | COLOR (PLATINUM-COBALT UNITS) | 6 | 3
475786 | NORMANDY RESERVOIR | DUCK RIVER 250.05 | 1976-10-05 | 952 | 0 | COLOR,APPARENT(UNFILTERED SAMPLE) PLAT-COB UNITS | 13 | 3
475786 | NORMANDY RESERVOIR | DUCK RIVER 250.05 | 1976-10-05 | 952 | 0 | SPECIFIC CONDUCTANCE (UMHOS/CM @ 25C) | 140 | 3
475786 | NORMANDY RESERVOIR | DUCK RIVER 250.05 | 1976-10-05 | 952 | 0 | OXYGEN, DISSOLVED MG/L | 7.2 | 3
475786 | NORMANDY RESERVOIR | DUCK RIVER 250.05 | 1976-10-05 | 952 | 0 | OXYGEN, DISSOLVED, PERCENT OF SATURATION % | 80 | 3
475786 | NORMANDY RESERVOIR | DUCK RIVER 250.05 | 1976-10-05 | 952 | 0 | BOD, 2 DAY, 20 DEG C MG/L | 1 | 3
475786 | NORMANDY RESERVOIR | DUCK RIVER 250.05 | 1976-10-05 | 952 | 0 | BOD, 5 DAY, 20 DEG C MG/L | 1.7 | 3
475786 | NORMANDY RESERVOIR | DUCK RIVER 250.05 | 1976-10-05 | 952 | 0 | BOD, 7 DAY, 20 DEG C MG/L | 2.9 | 3
475786 | NORMANDY RESERVOIR | DUCK RIVER 250.05 | 1976-10-05 | 952 | 0 | BOD, 9 DAY, 20 DEG C MG/L | 3.4 | 3
475786 | NORMANDY RESERVOIR | DUCK RIVER 250.05 | 1976-10-05 | 952 | 0 | BOD, 28 DAY, 20 DEG C MG.L | 6.8 | 3
475786 | NORMANDY RESERVOIR | DUCK RIVER 250.05 | 1976-10-05 | 952 | 0 | BOD, 12 DAY, 20 DEG C MG/L | 4 | 3
475786 | NORMANDY RESERVOIR | DUCK RIVER 250.05 | 1976-10-05 | 952 | 0 | BOD, 16 DAY, 20 DEG C MG/L | 4.8 | 3
475786 | NORMANDY RESERVOIR | DUCK RIVER 250.05 | 1976-10-05 | 952 | 0 | BOD, 19 DAY, 20 DEG C MG/L | 6 | 3
475786 | NORMANDY RESERVOIR | DUCK RIVER 250.05 | 1976-10-05 | 952 | 0 | COD, .025N K2CR2O7 MG/L | 11 | 3
475786 | NORMANDY RESERVOIR | DUCK RIVER 250.05 | 1976-10-05 | 952 | 0 | BOD, 23 DAY, 20 DEG C MG/L | 6.3 | 3
475786 | NORMANDY RESERVOIR | DUCK RIVER 250.05 | 1976-10-05 | 952 | 0 | BOD, 26 DAY, 20 DEG C MG/L | 6.7 | 3
475786 | NORMANDY RESERVOIR | DUCK RIVER 250.05 | 1976-10-05 | 952 | 0 | BOD, 14 DAY, 20 DEG C MG/L | 4.2 | 3
475786 | NORMANDY RESERVOIR | DUCK RIVER 250.05 | 1976-10-05 | 952 | 0 | BOD, 21 DAY, 20 DEG C MG/L | 6.1 | 3
475786 | NORMANDY RESERVOIR | DUCK RIVER 250.05 | 1976-10-05 | 952 | 0 | PH (STANDARD UNITS) | 7.5 | 3
475786 | NORMANDY RESERVOIR | DUCK RIVER 250.05 | 1976-10-05 | 952 | 0 | ALKALINITY, TOTAL (MG/L AS CACO3) | 48 | 3
475786 | NORMANDY RESERVOIR | DUCK RIVER 250.05 | 1976-10-05 | 952 | 0 | ALKALINITY, PHENOLPHTHALEIN (MG/L) | 0 | 3
475786 | NORMANDY RESERVOIR | DUCK RIVER 250.05 | 1976-10-05 | 952 | 0 | NITROGEN, ORGANIC, TOTAL (MG/L AS N) | 0.29 | 3
475786 | NORMANDY RESERVOIR | DUCK RIVER 250.05 | 1976-10-05 | 952 | 0 | NITROGEN, AMMONIA, TOTAL (MG/L AS N) | 0.03 | 3
475786 | NORMANDY RESERVOIR | DUCK RIVER 250.05 | 1976-10-05 | 952 | 0 | AMMONIA, UNIONZED (MG/L AS N) | 0.00041334 | 3
475786 | NORMANDY RESERVOIR | DUCK RIVER 250.05 | 1976-10-05 | 952 | 0 | AMMONIA, UNIONIZED (CALC FR TEMP-PH-NH4) (MG/L) | 0.00050258 | 3
475786 | NORMANDY RESERVOIR | DUCK RIVER 250.05 | 1976-10-05 | 952 | 0 | NITRITE PLUS NITRATE, TOTAL 1 DET. (MG/L AS N) | 0.01 | 3
475786 | NORMANDY RESERVOIR | DUCK RIVER 250.05 | 1976-10-05 | 952 | 0 | PHOSPHORUS, TOTAL (MG/L AS P) | 0.01 | 3
475786 | NORMANDY RESERVOIR | DUCK RIVER 250.05 | 1976-10-05 | 952 | 0 | PHOSPHORUS, DISSOLVED (MG/L AS P) | 0.01 | 3
475786 | NORMANDY RESERVOIR | DUCK RIVER 250.05 | 1976-10-05 | 952 | 0 | CARBON, TOTAL ORGANIC (MG/L AS C) | 3.3 | 3
475786 | NORMANDY RESERVOIR | DUCK RIVER 250.05 | 1976-10-05 | 952 | 0 | CALCIUM, TOTAL (MG/L AS CA) | 18 | 3
475786 | NORMANDY RESERVOIR | DUCK RIVER 250.05 | 1976-10-05 | 952 | 0 | MAGNESIUM, TOTAL (MG/L AS MG) | 2.9 | 3
475786 | NORMANDY RESERVOIR | DUCK RIVER 250.05 | 1976-10-05 | 952 | 0 | FLUORIDE, TOTAL (MG/L AS F) | 0.1 | 3
475786 | NORMANDY RESERVOIR | DUCK RIVER 250.05 | 1976-10-05 | 952 | 0 | IRON, TOTAL (UG/L AS FE) | 220 | 3
475786 | NORMANDY RESERVOIR | DUCK RIVER 250.05 | 1976-10-05 | 952 | 0 | IRON, DISSOLVED (UG/L AS FE) | 50 | 3
475786 | NORMANDY RESERVOIR | DUCK RIVER 250.05 | 1976-10-05 | 952 | 0 | IRON, FERROUS (UG/L AS FE) | 20 | 3
475786 | NORMANDY RESERVOIR | DUCK RIVER 250.05 | 1976-10-05 | 952 | 0 | MANGANESE, TOTAL (UG/L AS MN) | 130 | 3
475786 | NORMANDY RESERVOIR | DUCK RIVER 250.05 | 1976-10-05 | 952 | 0 | MANGANESE, DISSOLVED (UG/L AS MN) | 10 | 3
475786 | NORMANDY RESERVOIR | DUCK RIVER 250.05 | 1976-10-05 | 952 | 0 | COLIFORM,TOT,MEMBRANE FILTER,IMMED.M-ENDO MED,35C | 90 | 3
475786 | NORMANDY RESERVOIR | DUCK RIVER 250.05 | 1976-10-05 | 952 | 0 | FECAL COLIFORM,MEMBR FILTER,M-FC BROTH,44.5 C | 10 | 3
475786 | NORMANDY RESERVOIR | DUCK RIVER 250.05 | 1976-10-05 | 952 | 0 | HARDNESS, CA MG CALCULATED (MG/L AS CACO3) | 57 | 3
475786 | NORMANDY RESERVOIR | DUCK RIVER 250.05 | 1976-10-05 | 954 | 0 | X-SEC. LOC., HORIZ (% FROM R BANK LOOK UPSTR.) | 75 | 5
475786 | NORMANDY RESERVOIR | DUCK RIVER 250.05 | 1976-10-05 | 954 | 0 | TEMPERATURE, WATER (DEGREES CENTIGRADE) | 21.5 | 5
475786 | NORMANDY RESERVOIR | DUCK RIVER 250.05 | 1976-10-05 | 954 | 0 | OXYGEN, DISSOLVED MG/L | 7.1 | 5
475786 | NORMANDY RESERVOIR | DUCK RIVER 250.05 | 1976-10-05 | 954 | 0 | OXYGEN, DISSOLVED, PERCENT OF SATURATION % | 78.8889 | 5
475786 | NORMANDY RESERVOIR | DUCK RIVER 250.05 | 1976-10-05 | 956 | 0 | X-SEC. LOC., HORIZ (% FROM R BANK LOOK UPSTR.) | 75 | 16
475786 | NORMANDY RESERVOIR | DUCK RIVER 250.05 | 1976-10-05 | 956 | 0 | TEMPERATURE, WATER (DEGREES CENTIGRADE) | 21.3 | 16
475786 | NORMANDY RESERVOIR | DUCK RIVER 250.05 | 1976-10-05 | 956 | 0 | OXYGEN, DISSOLVED MG/L | 6.9 | 16
475786 | NORMANDY RESERVOIR | DUCK RIVER 250.05 | 1976-10-05 | 956 | 0 | OXYGEN, DISSOLVED, PERCENT OF SATURATION % | 76.6666 | 16
475786 | NORMANDY RESERVOIR | DUCK RIVER 250.05 | 1976-10-05 | 958 | 0 | X-SEC. LOC., HORIZ (% FROM R BANK LOOK UPSTR.) | 75 | 20
475786 | NORMANDY RESERVOIR | DUCK RIVER 250.05 | 1976-10-05 | 958 | 0 | TEMPERATURE, WATER (DEGREES CENTIGRADE) | 21.3 | 20
475786 | NORMANDY RESERVOIR | DUCK RIVER 250.05 | 1976-10-05 | 958 | 0 | OXYGEN, DISSOLVED MG/L | 6.9 | 20
475786 | NORMANDY RESERVOIR | DUCK RIVER 250.05 | 1976-10-05 | 958 | 0 | OXYGEN, DISSOLVED, PERCENT OF SATURATION % | 76.6666 | 20
475786 | NORMANDY RESERVOIR | DUCK RIVER 250.05 | 1976-10-05 | 1000 | 0 | X-SEC. LOC., HORIZ (% FROM R BANK LOOK UPSTR.) | 75 | 25
475786 | NORMANDY RESERVOIR | DUCK RIVER 250.05 | 1976-10-05 | 1000 | 0 | TEMPERATURE, WATER (DEGREES CENTIGRADE) | 21.3 | 25
475786 | NORMANDY RESERVOIR | DUCK RIVER 250.05 | 1976-10-05 | 1000 | 0 | OXYGEN, DISSOLVED MG/L | 6.8 | 25
475786 | NORMANDY RESERVOIR | DUCK RIVER 250.05 | 1976-10-05 | 1000 | 0 | OXYGEN, DISSOLVED, PERCENT OF SATURATION % | 75.5555 | 25
475786 | NORMANDY RESERVOIR | DUCK RIVER 250.05 | 1976-10-05 | 1002 | 0 | X-SEC. LOC., HORIZ (% FROM R BANK LOOK UPSTR.) | 75 | 29
475786 | NORMANDY RESERVOIR | DUCK RIVER 250.05 | 1976-10-05 | 1002 | 0 | TEMPERATURE, WATER (DEGREES CENTIGRADE) | 21.3 | 29
475786 | NORMANDY RESERVOIR | DUCK RIVER 250.05 | 1976-10-05 | 1002 | 0 | TURBIDITY, (JACKSON CANDLE UNITS) | 4.5 | 29
475786 | NORMANDY RESERVOIR | DUCK RIVER 250.05 | 1976-10-05 | 1002 | 0 | COLOR (PLATINUM-COBALT UNITS) | 6 | 29
475786 | NORMANDY RESERVOIR | DUCK RIVER 250.05 | 1976-10-05 | 1002 | 0 | COLOR,APPARENT(UNFILTERED SAMPLE) PLAT-COB UNITS | 13 | 29
475786 | NORMANDY RESERVOIR | DUCK RIVER 250.05 | 1976-10-05 | 1002 | 0 | SPECIFIC CONDUCTANCE (UMHOS/CM @ 25C) | 150 | 29
475786 | NORMANDY RESERVOIR | DUCK RIVER 250.05 | 1976-10-05 | 1002 | 0 | OXYGEN, DISSOLVED MG/L | 6.8 | 29
475786 | NORMANDY RESERVOIR | DUCK RIVER 250.05 | 1976-10-05 | 1002 | 0 | OXYGEN, DISSOLVED, PERCENT OF SATURATION % | 75.5555 | 29
475786 | NORMANDY RESERVOIR | DUCK RIVER 250.05 | 1976-10-05 | 1002 | 0 | BOD, 2 DAY, 20 DEG C MG/L | 1 | 29
475786 | NORMANDY RESERVOIR | DUCK RIVER 250.05 | 1976-10-05 | 1002 | 0 | BOD, 5 DAY, 20 DEG C MG/L | 1.5 | 29
475786 | NORMANDY RESERVOIR | DUCK RIVER 250.05 | 1976-10-05 | 1002 | 0 | BOD, 7 DAY, 20 DEG C MG/L | 2.7 | 29
475786 | NORMANDY RESERVOIR | DUCK RIVER 250.05 | 1976-10-05 | 1002 | 0 | BOD, 9 DAY, 20 DEG C MG/L | 3.1 | 29
475786 | NORMANDY RESERVOIR | DUCK RIVER 250.05 | 1976-10-05 | 1002 | 0 | BOD, 28 DAY, 20 DEG C MG.L | 6.1 | 29
475786 | NORMANDY RESERVOIR | DUCK RIVER 250.05 | 1976-10-05 | 1002 | 0 | BOD, 12 DAY, 20 DEG C MG/L | 3.6 | 29
475786 | NORMANDY RESERVOIR | DUCK RIVER 250.05 | 1976-10-05 | 1002 | 0 | BOD, 16 DAY, 20 DEG C MG/L | 4.4 | 29
475786 | NORMANDY RESERVOIR | DUCK RIVER 250.05 | 1976-10-05 | 1002 | 0 | BOD, 19 DAY, 20 DEG C MG/L | 5.1 | 29
475786 | NORMANDY RESERVOIR | DUCK RIVER 250.05 | 1976-10-05 | 1002 | 0 | COD, .025N K2CR2O7 MG/L | 11 | 29
475786 | NORMANDY RESERVOIR | DUCK RIVER 250.05 | 1976-10-05 | 1002 | 0 | BOD, 23 DAY, 20 DEG C MG/L | 5.5 | 29
475786 | NORMANDY RESERVOIR | DUCK RIVER 250.05 | 1976-10-05 | 1002 | 0 | BOD, 26 DAY, 20 DEG C MG/L | 6 | 29
475786 | NORMANDY RESERVOIR | DUCK RIVER 250.05 | 1976-10-05 | 1002 | 0 | BOD, 14 DAY, 20 DEG C MG/L | 4 | 29
475786 | NORMANDY RESERVOIR | DUCK RIVER 250.05 | 1976-10-05 | 1002 | 0 | BOD, 21 DAY, 20 DEG C MG/L | 5.3 | 29
475786 | NORMANDY RESERVOIR | DUCK RIVER 250.05 | 1976-10-05 | 1002 | 0 | PH (STANDARD UNITS) | 7.5 | 29
475786 | NORMANDY RESERVOIR | DUCK RIVER 250.05 | 1976-10-05 | 1002 | 0 | ALKALINITY, TOTAL (MG/L AS CACO3) | 48 | 29
475786 | NORMANDY RESERVOIR | DUCK RIVER 250.05 | 1976-10-05 | 1002 | 0 | ALKALINITY, PHENOLPHTHALEIN (MG/L) | 0 | 29
475786 | NORMANDY RESERVOIR | DUCK RIVER 250.05 | 1976-10-05 | 1002 | 0 | NITROGEN, ORGANIC, TOTAL (MG/L AS N) | 0.29 | 29
475786 | NORMANDY RESERVOIR | DUCK RIVER 250.05 | 1976-10-05 | 1002 | 0 | NITROGEN, AMMONIA, TOTAL (MG/L AS N) | 0.03 | 29
475786 | NORMANDY RESERVOIR | DUCK RIVER 250.05 | 1976-10-05 | 1002 | 0 | AMMONIA, UNIONZED (MG/L AS N) | 0.00040748 | 29
475786 | NORMANDY RESERVOIR | DUCK RIVER 250.05 | 1976-10-05 | 1002 | 0 | AMMONIA, UNIONIZED (CALC FR TEMP-PH-NH4) (MG/L) | 0.00049545 | 29
475786 | NORMANDY RESERVOIR | DUCK RIVER 250.05 | 1976-10-05 | 1002 | 0 | NITRITE PLUS NITRATE, TOTAL 1 DET. (MG/L AS N) | 0.03 | 29
475786 | NORMANDY RESERVOIR | DUCK RIVER 250.05 | 1976-10-05 | 1002 | 0 | PHOSPHORUS, TOTAL (MG/L AS P) | 0.01 | 29
475786 | NORMANDY RESERVOIR | DUCK RIVER 250.05 | 1976-10-05 | 1002 | 0 | PHOSPHORUS, DISSOLVED (MG/L AS P) | 0.01 | 29
475786 | NORMANDY RESERVOIR | DUCK RIVER 250.05 | 1976-10-05 | 1002 | 0 | CARBON, TOTAL ORGANIC (MG/L AS C) | 2.7 | 29
475786 | NORMANDY RESERVOIR | DUCK RIVER 250.05 | 1976-10-05 | 1002 | 0 | CALCIUM, TOTAL (MG/L AS CA) | 18 | 29
475786 | NORMANDY RESERVOIR | DUCK RIVER 250.05 | 1976-10-05 | 1002 | 0 | MAGNESIUM, TOTAL (MG/L AS MG) | 2.9 | 29
475786 | NORMANDY RESERVOIR | DUCK RIVER 250.05 | 1976-10-05 | 1002 | 0 | FLUORIDE, TOTAL (MG/L AS F) | 0.1 | 29
475786 | NORMANDY RESERVOIR | DUCK RIVER 250.05 | 1976-10-05 | 1002 | 0 | IRON, TOTAL (UG/L AS FE) | 130 | 29
475786 | NORMANDY RESERVOIR | DUCK RIVER 250.05 | 1976-10-05 | 1002 | 0 | IRON, DISSOLVED (UG/L AS FE) | 50 | 29
475786 | NORMANDY RESERVOIR | DUCK RIVER 250.05 | 1976-10-05 | 1002 | 0 | IRON, FERROUS (UG/L AS FE) | 20 | 29
475786 | NORMANDY RESERVOIR | DUCK RIVER 250.05 | 1976-10-05 | 1002 | 0 | MANGANESE, TOTAL (UG/L AS MN) | 100 | 29
475786 | NORMANDY RESERVOIR | DUCK RIVER 250.05 | 1976-10-05 | 1002 | 0 | MANGANESE, DISSOLVED (UG/L AS MN) | 10 | 29
475786 | NORMANDY RESERVOIR | DUCK RIVER 250.05 | 1976-10-05 | 1002 | 0 | HARDNESS, CA MG CALCULATED (MG/L AS CACO3) | 57 | 29
475786 | NORMANDY RESERVOIR | DUCK RIVER 250.05 | 1976-10-05 | 1004 | 0 | X-SEC. LOC., HORIZ (% FROM R BANK LOOK UPSTR.) | 75 | 30
475786 | NORMANDY RESERVOIR | DUCK RIVER 250.05 | 1976-10-05 | 1004 | 0 | TEMPERATURE, WATER (DEGREES CENTIGRADE) | 21 | 30
475786 | NORMANDY RESERVOIR | DUCK RIVER 250.05 | 1976-10-05 | 1004 | 0 | OXYGEN, DISSOLVED MG/L | 5.9 | 30
475786 | NORMANDY RESERVOIR | DUCK RIVER 250.05 | 1976-10-05 | 1004 | 0 | OXYGEN, DISSOLVED, PERCENT OF SATURATION % | 65.5555 | 30
475786 | NORMANDY RESERVOIR | DUCK RIVER 250.05 | 1976-10-05 | 1006 | 0 | X-SEC. LOC., HORIZ (% FROM R BANK LOOK UPSTR.) | 75 | 32
475786 | NORMANDY RESERVOIR | DUCK RIVER 250.05 | 1976-10-05 | 1006 | 0 | TEMPERATURE, WATER (DEGREES CENTIGRADE) | 21.3 | 32
475786 | NORMANDY RESERVOIR | DUCK RIVER 250.05 | 1976-10-05 | 1006 | 0 | OXYGEN, DISSOLVED MG/L | 6.2 | 32
475786 | NORMANDY RESERVOIR | DUCK RIVER 250.05 | 1976-10-05 | 1006 | 0 | OXYGEN, DISSOLVED, PERCENT OF SATURATION % | 68.8889 | 32
475786 | NORMANDY RESERVOIR | DUCK RIVER 250.05 | 1976-10-05 | 1008 | 0 | X-SEC. LOC., HORIZ (% FROM R BANK LOOK UPSTR.) | 75 | 33
475786 | NORMANDY RESERVOIR | DUCK RIVER 250.05 | 1976-10-05 | 1008 | 0 | TEMPERATURE, WATER (DEGREES CENTIGRADE) | 19.8 | 33
475786 | NORMANDY RESERVOIR | DUCK RIVER 250.05 | 1976-10-05 | 1008 | 0 | OXYGEN, DISSOLVED MG/L | 2.8 | 33
475786 | NORMANDY RESERVOIR | DUCK RIVER 250.05 | 1976-10-05 | 1008 | 0 | OXYGEN, DISSOLVED, PERCENT OF SATURATION % | 30.4348 | 33
475786 | NORMANDY RESERVOIR | DUCK RIVER 250.05 | 1976-10-05 | 1010 | 0 | X-SEC. LOC., HORIZ (% FROM R BANK LOOK UPSTR.) | 75 | 35
475786 | NORMANDY RESERVOIR | DUCK RIVER 250.05 | 1976-10-05 | 1010 | 0 | TEMPERATURE, WATER (DEGREES CENTIGRADE) | 18.9 | 35
475786 | NORMANDY RESERVOIR | DUCK RIVER 250.05 | 1976-10-05 | 1010 | 0 | OXYGEN, DISSOLVED MG/L | 0.8 | 35
475786 | NORMANDY RESERVOIR | DUCK RIVER 250.05 | 1976-10-05 | 1010 | 0 | OXYGEN, DISSOLVED, PERCENT OF SATURATION % | 8.5106 | 35
475786 | NORMANDY RESERVOIR | DUCK RIVER 250.05 | 1976-10-05 | 1012 | 0 | X-SEC. LOC., HORIZ (% FROM R BANK LOOK UPSTR.) | 75 | 38
475786 | NORMANDY RESERVOIR | DUCK RIVER 250.05 | 1976-10-05 | 1012 | 0 | TEMPERATURE, WATER (DEGREES CENTIGRADE) | 17.6 | 38
475786 | NORMANDY RESERVOIR | DUCK RIVER 250.05 | 1976-10-05 | 1012 | 0 | OXYGEN, DISSOLVED MG/L | 0.5 | 38
475786 | NORMANDY RESERVOIR | DUCK RIVER 250.05 | 1976-10-05 | 1012 | 0 | OXYGEN, DISSOLVED, PERCENT OF SATURATION % | 5.2632 | 38
475786 | NORMANDY RESERVOIR | DUCK RIVER 250.05 | 1976-10-05 | 1014 | 0 | X-SEC. LOC., HORIZ (% FROM R BANK LOOK UPSTR.) | 75 | 46
475786 | NORMANDY RESERVOIR | DUCK RIVER 250.05 | 1976-10-05 | 1014 | 0 | TEMPERATURE, WATER (DEGREES CENTIGRADE) | 16.6 | 46
475786 | NORMANDY RESERVOIR | DUCK RIVER 250.05 | 1976-10-05 | 1014 | 0 | OXYGEN, DISSOLVED MG/L | 0.4 | 46
475786 | NORMANDY RESERVOIR | DUCK RIVER 250.05 | 1976-10-05 | 1014 | 0 | OXYGEN, DISSOLVED, PERCENT OF SATURATION % | 4.1237 | 46
475786 | NORMANDY RESERVOIR | DUCK RIVER 250.05 | 1976-10-05 | 1016 | 0 | X-SEC. LOC., HORIZ (% FROM R BANK LOOK UPSTR.) | 75 | 58
475786 | NORMANDY RESERVOIR | DUCK RIVER 250.05 | 1976-10-05 | 1016 | 0 | TEMPERATURE, WATER (DEGREES CENTIGRADE) | 15.2 | 58
475786 | NORMANDY RESERVOIR | DUCK RIVER 250.05 | 1976-10-05 | 1016 | 0 | TURBIDITY, (JACKSON CANDLE UNITS) | 14 | 58
475786 | NORMANDY RESERVOIR | DUCK RIVER 250.05 | 1976-10-05 | 1016 | 0 | COLOR (PLATINUM-COBALT UNITS) | 30 | 58
475786 | NORMANDY RESERVOIR | DUCK RIVER 250.05 | 1976-10-05 | 1016 | 0 | COLOR,APPARENT(UNFILTERED SAMPLE) PLAT-COB UNITS | 43 | 58
475786 | NORMANDY RESERVOIR | DUCK RIVER 250.05 | 1976-10-05 | 1016 | 0 | SPECIFIC CONDUCTANCE (UMHOS/CM @ 25C) | 160 | 58
475786 | NORMANDY RESERVOIR | DUCK RIVER 250.05 | 1976-10-05 | 1016 | 0 | OXYGEN, DISSOLVED MG/L | 0.4 | 58
475786 | NORMANDY RESERVOIR | DUCK RIVER 250.05 | 1976-10-05 | 1016 | 0 | OXYGEN, DISSOLVED, PERCENT OF SATURATION % | 3.9216 | 58
475786 | NORMANDY RESERVOIR | DUCK RIVER 250.05 | 1976-10-05 | 1016 | 0 | BOD, 2 DAY, 20 DEG C MG/L | 2.4 | 58
475786 | NORMANDY RESERVOIR | DUCK RIVER 250.05 | 1976-10-05 | 1016 | 0 | BOD, 5 DAY, 20 DEG C MG/L | 4.1 | 58
475786 | NORMANDY RESERVOIR | DUCK RIVER 250.05 | 1976-10-05 | 1016 | 0 | BOD, 7 DAY, 20 DEG C MG/L | 5.6 | 58
475786 | NORMANDY RESERVOIR | DUCK RIVER 250.05 | 1976-10-05 | 1016 | 0 | BOD, 9 DAY, 20 DEG C MG/L | 7.3 | 58
475786 | NORMANDY RESERVOIR | DUCK RIVER 250.05 | 1976-10-05 | 1016 | 0 | BOD, 28 DAY, 20 DEG C MG.L | 13 | 58
475786 | NORMANDY RESERVOIR | DUCK RIVER 250.05 | 1976-10-05 | 1016 | 0 | BOD, 12 DAY, 20 DEG C MG/L | 10 | 58
475786 | NORMANDY RESERVOIR | DUCK RIVER 250.05 | 1976-10-05 | 1016 | 0 | BOD, 16 DAY, 20 DEG C MG/L | 11 | 58
475786 | NORMANDY RESERVOIR | DUCK RIVER 250.05 | 1976-10-05 | 1016 | 0 | BOD, 19 DAY, 20 DEG C MG/L | 12 | 58
475786 | NORMANDY RESERVOIR | DUCK RIVER 250.05 | 1976-10-05 | 1016 | 0 | COD, .025N K2CR2O7 MG/L | 11 | 58
475786 | NORMANDY RESERVOIR | DUCK RIVER 250.05 | 1976-10-05 | 1016 | 0 | BOD, 23 DAY, 20 DEG C MG/L | 12 | 58
475786 | NORMANDY RESERVOIR | DUCK RIVER 250.05 | 1976-10-05 | 1016 | 0 | BOD, 26 DAY, 20 DEG C MG/L | 13 | 58
475786 | NORMANDY RESERVOIR | DUCK RIVER 250.05 | 1976-10-05 | 1016 | 0 | BOD, 14 DAY, 20 DEG C MG/L | 11 | 58
475786 | NORMANDY RESERVOIR | DUCK RIVER 250.05 | 1976-10-05 | 1016 | 0 | BOD, 21 DAY, 20 DEG C MG/L | 12 | 58
475786 | NORMANDY RESERVOIR | DUCK RIVER 250.05 | 1976-10-05 | 1016 | 0 | PH (STANDARD UNITS) | 6.6 | 58
475786 | NORMANDY RESERVOIR | DUCK RIVER 250.05 | 1976-10-05 | 1016 | 0 | ALKALINITY, TOTAL (MG/L AS CACO3) | 60 | 58
475786 | NORMANDY RESERVOIR | DUCK RIVER 250.05 | 1976-10-05 | 1016 | 0 | ALKALINITY, PHENOLPHTHALEIN (MG/L) | 0 | 58
475786 | NORMANDY RESERVOIR | DUCK RIVER 250.05 | 1976-10-05 | 1016 | 0 | NITROGEN, ORGANIC, TOTAL (MG/L AS N) | 0.24 | 58
475786 | NORMANDY RESERVOIR | DUCK RIVER 250.05 | 1976-10-05 | 1016 | 0 | NITROGEN, AMMONIA, TOTAL (MG/L AS N) | 1 | 58
475786 | NORMANDY RESERVOIR | DUCK RIVER 250.05 | 1976-10-05 | 1016 | 0 | AMMONIA, UNIONZED (MG/L AS N) | 0.0011025 | 58
475786 | NORMANDY RESERVOIR | DUCK RIVER 250.05 | 1976-10-05 | 1016 | 0 | AMMONIA, UNIONIZED (CALC FR TEMP-PH-NH4) (MG/L) | 0.0013405 | 58
475786 | NORMANDY RESERVOIR | DUCK RIVER 250.05 | 1976-10-05 | 1016 | 0 | NITRITE PLUS NITRATE, TOTAL 1 DET. (MG/L AS N) | 0.03 | 58
475786 | NORMANDY RESERVOIR | DUCK RIVER 250.05 | 1976-10-05 | 1016 | 0 | PHOSPHORUS, TOTAL (MG/L AS P) | 0.16 | 58
475786 | NORMANDY RESERVOIR | DUCK RIVER 250.05 | 1976-10-05 | 1016 | 0 | PHOSPHORUS, DISSOLVED (MG/L AS P) | 0.08 | 58
475786 | NORMANDY RESERVOIR | DUCK RIVER 250.05 | 1976-10-05 | 1016 | 0 | CARBON, TOTAL ORGANIC (MG/L AS C) | 3.4 | 58
475786 | NORMANDY RESERVOIR | DUCK RIVER 250.05 | 1976-10-05 | 1016 | 0 | CALCIUM, TOTAL (MG/L AS CA) | 20 | 58
475786 | NORMANDY RESERVOIR | DUCK RIVER 250.05 | 1976-10-05 | 1016 | 0 | MAGNESIUM, TOTAL (MG/L AS MG) | 2.9 | 58
475786 | NORMANDY RESERVOIR | DUCK RIVER 250.05 | 1976-10-05 | 1016 | 0 | FLUORIDE, TOTAL (MG/L AS F) | 0.1 | 58
475786 | NORMANDY RESERVOIR | DUCK RIVER 250.05 | 1976-10-05 | 1016 | 0 | IRON, TOTAL (UG/L AS FE) | 2500 | 58
475786 | NORMANDY RESERVOIR | DUCK RIVER 250.05 | 1976-10-05 | 1016 | 0 | IRON, DISSOLVED (UG/L AS FE) | 1500 | 58
475786 | NORMANDY RESERVOIR | DUCK RIVER 250.05 | 1976-10-05 | 1016 | 0 | IRON, FERROUS (UG/L AS FE) | 20 | 58
475786 | NORMANDY RESERVOIR | DUCK RIVER 250.05 | 1976-10-05 | 1016 | 0 | MANGANESE, TOTAL (UG/L AS MN) | 1700 | 58
475786 | NORMANDY RESERVOIR | DUCK RIVER 250.05 | 1976-10-05 | 1016 | 0 | MANGANESE, DISSOLVED (UG/L AS MN) | 1500 | 58
475786 | NORMANDY RESERVOIR | DUCK RIVER 250.05 | 1976-10-05 | 1016 | 0 | HARDNESS, CA MG CALCULATED (MG/L AS CACO3) | 62 | 58
475786 | NORMANDY RESERVOIR | DUCK RIVER 250.05 | 1976-11-09 | 815 | 0 | X-SEC. LOC., HORIZ (% FROM R BANK LOOK UPSTR.) | 15 | 1
475786 | NORMANDY RESERVOIR | DUCK RIVER 250.05 | 1976-11-09 | 815 | 0 | TEMPERATURE, WATER (DEGREES CENTIGRADE) | 12.9 | 1
475786 | NORMANDY RESERVOIR | DUCK RIVER 250.05 | 1976-11-09 | 815 | 0 | FLOW, STREAM, INSTANTANEOUS CFS | 170 | 1
475786 | NORMANDY RESERVOIR | DUCK RIVER 250.05 | 1976-11-09 | 815 | 0 | SPECIFIC CONDUCTANCE (UMHOS/CM @ 25C) | 130 | 1
475786 | NORMANDY RESERVOIR | DUCK RIVER 250.05 | 1976-11-09 | 815 | 0 | OXYGEN, DISSOLVED MG/L | 5.6 | 1
475786 | NORMANDY RESERVOIR | DUCK RIVER 250.05 | 1976-11-09 | 815 | 0 | OXYGEN, DISSOLVED, PERCENT OF SATURATION % | 52.8302 | 1
475786 | NORMANDY RESERVOIR | DUCK RIVER 250.05 | 1976-11-09 | 815 | 0 | PH (STANDARD UNITS) | 7.2 | 1
475786 | NORMANDY RESERVOIR | DUCK RIVER 250.05 | 1976-11-09 | 817 | 0 | X-SEC. LOC., HORIZ (% FROM R BANK LOOK UPSTR.) | 15 | 3
475786 | NORMANDY RESERVOIR | DUCK RIVER 250.05 | 1976-11-09 | 817 | 0 | TEMPERATURE, WATER (DEGREES CENTIGRADE) | 12.9 | 3
475786 | NORMANDY RESERVOIR | DUCK RIVER 250.05 | 1976-11-09 | 817 | 0 | TURBIDITY, (JACKSON CANDLE UNITS) | 2 | 3
475786 | NORMANDY RESERVOIR | DUCK RIVER 250.05 | 1976-11-09 | 817 | 0 | COLOR (PLATINUM-COBALT UNITS) | 12 | 3
475786 | NORMANDY RESERVOIR | DUCK RIVER 250.05 | 1976-11-09 | 817 | 0 | COLOR,APPARENT(UNFILTERED SAMPLE) PLAT-COB UNITS | 25 | 3
475786 | NORMANDY RESERVOIR | DUCK RIVER 250.05 | 1976-11-09 | 817 | 0 | SPECIFIC CONDUCTANCE (UMHOS/CM @ 25C) | 140 | 3
475786 | NORMANDY RESERVOIR | DUCK RIVER 250.05 | 1976-11-09 | 817 | 0 | OXYGEN, DISSOLVED MG/L | 5.1 | 3
475786 | NORMANDY RESERVOIR | DUCK RIVER 250.05 | 1976-11-09 | 817 | 0 | OXYGEN, DISSOLVED, PERCENT OF SATURATION % | 48.1132 | 3
475786 | NORMANDY RESERVOIR | DUCK RIVER 250.05 | 1976-11-09 | 817 | 0 | BOD, 2 DAY, 20 DEG C MG/L | 1 | 3
475786 | NORMANDY RESERVOIR | DUCK RIVER 250.05 | 1976-11-09 | 817 | 0 | BOD, 5 DAY, 20 DEG C MG/L | 1.2 | 3
475786 | NORMANDY RESERVOIR | DUCK RIVER 250.05 | 1976-11-09 | 817 | 0 | BOD, 7 DAY, 20 DEG C MG/L | 2.4 | 3
475786 | NORMANDY RESERVOIR | DUCK RIVER 250.05 | 1976-11-09 | 817 | 0 | BOD, 9 DAY, 20 DEG C MG/L | 2.9 | 3
475786 | NORMANDY RESERVOIR | DUCK RIVER 250.05 | 1976-11-09 | 817 | 0 | BOD, 28 DAY, 20 DEG C MG.L | 4.3 | 3
475786 | NORMANDY RESERVOIR | DUCK RIVER 250.05 | 1976-11-09 | 817 | 0 | BOD, 12 DAY, 20 DEG C MG/L | 3.5 | 3
475786 | NORMANDY RESERVOIR | DUCK RIVER 250.05 | 1976-11-09 | 817 | 0 | BOD, 19 DAY, 20 DEG C MG/L | 3.9 | 3
475786 | NORMANDY RESERVOIR | DUCK RIVER 250.05 | 1976-11-09 | 817 | 0 | COD, .025N K2CR2O7 MG/L | 8 | 3
475786 | NORMANDY RESERVOIR | DUCK RIVER 250.05 | 1976-11-09 | 817 | 0 | BOD, 23 DAY, 20 DEG C MG/L | 4 | 3
475786 | NORMANDY RESERVOIR | DUCK RIVER 250.05 | 1976-11-09 | 817 | 0 | BOD, 26 DAY, 20 DEG C MG/L | 4.2 | 3
475786 | NORMANDY RESERVOIR | DUCK RIVER 250.05 | 1976-11-09 | 817 | 0 | BOD, 14 DAY, 20 DEG C MG/L | 3.5 | 3
475786 | NORMANDY RESERVOIR | DUCK RIVER 250.05 | 1976-11-09 | 817 | 0 | BOD, 21 DAY, 20 DEG C MG/L | 4 | 3
475786 | NORMANDY RESERVOIR | DUCK RIVER 250.05 | 1976-11-09 | 817 | 0 | PH (STANDARD UNITS) | 7 | 3
475786 | NORMANDY RESERVOIR | DUCK RIVER 250.05 | 1976-11-09 | 817 | 0 | ALKALINITY, TOTAL (MG/L AS CACO3) | 55 | 3
475786 | NORMANDY RESERVOIR | DUCK RIVER 250.05 | 1976-11-09 | 817 | 0 | ALKALINITY, PHENOLPHTHALEIN (MG/L) | 0 | 3
475786 | NORMANDY RESERVOIR | DUCK RIVER 250.05 | 1976-11-09 | 817 | 0 | NITROGEN, ORGANIC, TOTAL (MG/L AS N) | 0.23 | 3
475786 | NORMANDY RESERVOIR | DUCK RIVER 250.05 | 1976-11-09 | 817 | 0 | NITROGEN, AMMONIA, TOTAL (MG/L AS N) | 0.35 | 3
475786 | NORMANDY RESERVOIR | DUCK RIVER 250.05 | 1976-11-09 | 817 | 0 | AMMONIA, UNIONZED (MG/L AS N) | 0.00081244 | 3
475786 | NORMANDY RESERVOIR | DUCK RIVER 250.05 | 1976-11-09 | 817 | 0 | AMMONIA, UNIONIZED (CALC FR TEMP-PH-NH4) (MG/L) | 0.00098784 | 3
475786 | NORMANDY RESERVOIR | DUCK RIVER 250.05 | 1976-11-09 | 817 | 0 | NITRITE PLUS NITRATE, TOTAL 1 DET. (MG/L AS N) | 0.09 | 3
475786 | NORMANDY RESERVOIR | DUCK RIVER 250.05 | 1976-11-09 | 817 | 0 | PHOSPHORUS, TOTAL (MG/L AS P) | 0.04 | 3
475786 | NORMANDY RESERVOIR | DUCK RIVER 250.05 | 1976-11-09 | 817 | 0 | PHOSPHORUS, DISSOLVED (MG/L AS P) | 0.02 | 3
475786 | NORMANDY RESERVOIR | DUCK RIVER 250.05 | 1976-11-09 | 817 | 0 | CARBON, TOTAL ORGANIC (MG/L AS C) | 2.8 | 3
475786 | NORMANDY RESERVOIR | DUCK RIVER 250.05 | 1976-11-09 | 817 | 0 | CALCIUM, TOTAL (MG/L AS CA) | 16 | 3
475786 | NORMANDY RESERVOIR | DUCK RIVER 250.05 | 1976-11-09 | 817 | 0 | MAGNESIUM, TOTAL (MG/L AS MG) | 3.2 | 3
475786 | NORMANDY RESERVOIR | DUCK RIVER 250.05 | 1976-11-09 | 817 | 0 | FLUORIDE, TOTAL (MG/L AS F) | 0.1 | 3
475786 | NORMANDY RESERVOIR | DUCK RIVER 250.05 | 1976-11-09 | 817 | 0 | IRON, TOTAL (UG/L AS FE) | 240 | 3
475786 | NORMANDY RESERVOIR | DUCK RIVER 250.05 | 1976-11-09 | 817 | 0 | IRON, DISSOLVED (UG/L AS FE) | 50 | 3
475786 | NORMANDY RESERVOIR | DUCK RIVER 250.05 | 1976-11-09 | 817 | 0 | IRON, FERROUS (UG/L AS FE) | 80 | 3
475786 | NORMANDY RESERVOIR | DUCK RIVER 250.05 | 1976-11-09 | 817 | 0 | MANGANESE, TOTAL (UG/L AS MN) | 200 | 3
475786 | NORMANDY RESERVOIR | DUCK RIVER 250.05 | 1976-11-09 | 817 | 0 | MANGANESE, DISSOLVED (UG/L AS MN) | 10 | 3
475786 | NORMANDY RESERVOIR | DUCK RIVER 250.05 | 1976-11-09 | 817 | 0 | COLIFORM,TOT,MEMBRANE FILTER,IMMED.M-ENDO MED,35C | 7000 | 3
475786 | NORMANDY RESERVOIR | DUCK RIVER 250.05 | 1976-11-09 | 817 | 0 | FECAL COLIFORM,MEMBR FILTER,M-FC BROTH,44.5 C | 10 | 3
475786 | NORMANDY RESERVOIR | DUCK RIVER 250.05 | 1976-11-09 | 817 | 0 | HARDNESS, CA MG CALCULATED (MG/L AS CACO3) | 53 | 3
475786 | NORMANDY RESERVOIR | DUCK RIVER 250.05 | 1976-11-09 | 819 | 0 | X-SEC. LOC., HORIZ (% FROM R BANK LOOK UPSTR.) | 15 | 5
475786 | NORMANDY RESERVOIR | DUCK RIVER 250.05 | 1976-11-09 | 819 | 0 | TEMPERATURE, WATER (DEGREES CENTIGRADE) | 12.9 | 5
475786 | NORMANDY RESERVOIR | DUCK RIVER 250.05 | 1976-11-09 | 819 | 0 | SPECIFIC CONDUCTANCE (UMHOS/CM @ 25C) | 140 | 5
475786 | NORMANDY RESERVOIR | DUCK RIVER 250.05 | 1976-11-09 | 819 | 0 | OXYGEN, DISSOLVED MG/L | 5 | 5
475786 | NORMANDY RESERVOIR | DUCK RIVER 250.05 | 1976-11-09 | 819 | 0 | OXYGEN, DISSOLVED, PERCENT OF SATURATION % | 47.1698 | 5
475786 | NORMANDY RESERVOIR | DUCK RIVER 250.05 | 1976-11-09 | 819 | 0 | PH (STANDARD UNITS) | 7 | 5
475786 | NORMANDY RESERVOIR | DUCK RIVER 250.05 | 1976-11-09 | 821 | 0 | X-SEC. LOC., HORIZ (% FROM R BANK LOOK UPSTR.) | 15 | 23
475786 | NORMANDY RESERVOIR | DUCK RIVER 250.05 | 1976-11-09 | 821 | 0 | TEMPERATURE, WATER (DEGREES CENTIGRADE) | 12.9 | 23
475786 | NORMANDY RESERVOIR | DUCK RIVER 250.05 | 1976-11-09 | 821 | 0 | OXYGEN, DISSOLVED MG/L | 4.9 | 23
475786 | NORMANDY RESERVOIR | DUCK RIVER 250.05 | 1976-11-09 | 821 | 0 | OXYGEN, DISSOLVED, PERCENT OF SATURATION % | 46.2264 | 23
475786 | NORMANDY RESERVOIR | DUCK RIVER 250.05 | 1976-11-09 | 825 | 0 | X-SEC. LOC., HORIZ (% FROM R BANK LOOK UPSTR.) | 15 | 36
475786 | NORMANDY RESERVOIR | DUCK RIVER 250.05 | 1976-11-09 | 825 | 0 | TEMPERATURE, WATER (DEGREES CENTIGRADE) | 12.9 | 36
475786 | NORMANDY RESERVOIR | DUCK RIVER 250.05 | 1976-11-09 | 825 | 0 | TURBIDITY, (JACKSON CANDLE UNITS) | 1.7 | 36
475786 | NORMANDY RESERVOIR | DUCK RIVER 250.05 | 1976-11-09 | 825 | 0 | COLOR (PLATINUM-COBALT UNITS) | 9 | 36
475786 | NORMANDY RESERVOIR | DUCK RIVER 250.05 | 1976-11-09 | 825 | 0 | COLOR,APPARENT(UNFILTERED SAMPLE) PLAT-COB UNITS | 23 | 36
475786 | NORMANDY RESERVOIR | DUCK RIVER 250.05 | 1976-11-09 | 825 | 0 | SPECIFIC CONDUCTANCE (UMHOS/CM @ 25C) | 150 | 36
475786 | NORMANDY RESERVOIR | DUCK RIVER 250.05 | 1976-11-09 | 825 | 0 | OXYGEN, DISSOLVED MG/L | 4.9 | 36
475786 | NORMANDY RESERVOIR | DUCK RIVER 250.05 | 1976-11-09 | 825 | 0 | OXYGEN, DISSOLVED, PERCENT OF SATURATION % | 46.2264 | 36
475786 | NORMANDY RESERVOIR | DUCK RIVER 250.05 | 1976-11-09 | 825 | 0 | BOD, 2 DAY, 20 DEG C MG/L | 1.2 | 36
475786 | NORMANDY RESERVOIR | DUCK RIVER 250.05 | 1976-11-09 | 825 | 0 | BOD, 5 DAY, 20 DEG C MG/L | 2.1 | 36
475786 | NORMANDY RESERVOIR | DUCK RIVER 250.05 | 1976-11-09 | 825 | 0 | BOD, 7 DAY, 20 DEG C MG/L | 2.8 | 36
475786 | NORMANDY RESERVOIR | DUCK RIVER 250.05 | 1976-11-09 | 825 | 0 | BOD, 9 DAY, 20 DEG C MG/L | 3.9 | 36
475786 | NORMANDY RESERVOIR | DUCK RIVER 250.05 | 1976-11-09 | 825 | 0 | BOD, 28 DAY, 20 DEG C MG.L | 8.6 | 36
475786 | NORMANDY RESERVOIR | DUCK RIVER 250.05 | 1976-11-09 | 825 | 0 | BOD, 12 DAY, 20 DEG C MG/L | 6.2 | 36
475786 | NORMANDY RESERVOIR | DUCK RIVER 250.05 | 1976-11-09 | 825 | 0 | BOD, 19 DAY, 20 DEG C MG/L | 7.8 | 36
475786 | NORMANDY RESERVOIR | DUCK RIVER 250.05 | 1976-11-09 | 825 | 0 | COD, .025N K2CR2O7 MG/L | 8 | 36
475786 | NORMANDY RESERVOIR | DUCK RIVER 250.05 | 1976-11-09 | 825 | 0 | BOD, 23 DAY, 20 DEG C MG/L | 8.2 | 36
475786 | NORMANDY RESERVOIR | DUCK RIVER 250.05 | 1976-11-09 | 825 | 0 | BOD, 26 DAY, 20 DEG C MG/L | 8.3 | 36
475786 | NORMANDY RESERVOIR | DUCK RIVER 250.05 | 1976-11-09 | 825 | 0 | BOD, 14 DAY, 20 DEG C MG/L | 6.7 | 36
475786 | NORMANDY RESERVOIR | DUCK RIVER 250.05 | 1976-11-09 | 825 | 0 | BOD, 21 DAY, 20 DEG C MG/L | 8.1 | 36
475786 | NORMANDY RESERVOIR | DUCK RIVER 250.05 | 1976-11-09 | 825 | 0 | PH (STANDARD UNITS) | 7 | 36
475786 | NORMANDY RESERVOIR | DUCK RIVER 250.05 | 1976-11-09 | 825 | 0 | ALKALINITY, TOTAL (MG/L AS CACO3) | 58 | 36
475786 | NORMANDY RESERVOIR | DUCK RIVER 250.05 | 1976-11-09 | 825 | 0 | ALKALINITY, PHENOLPHTHALEIN (MG/L) | 0 | 36
475786 | NORMANDY RESERVOIR | DUCK RIVER 250.05 | 1976-11-09 | 825 | 0 | NITROGEN, ORGANIC, TOTAL (MG/L AS N) | 0.23 | 36
475786 | NORMANDY RESERVOIR | DUCK RIVER 250.05 | 1976-11-09 | 825 | 0 | NITROGEN, AMMONIA, TOTAL (MG/L AS N) | 0.39 | 36
475786 | NORMANDY RESERVOIR | DUCK RIVER 250.05 | 1976-11-09 | 825 | 0 | AMMONIA, UNIONZED (MG/L AS N) | 0.00090529 | 36
475786 | NORMANDY RESERVOIR | DUCK RIVER 250.05 | 1976-11-09 | 825 | 0 | AMMONIA, UNIONIZED (CALC FR TEMP-PH-NH4) (MG/L) | 0.0011007 | 36
475786 | NORMANDY RESERVOIR | DUCK RIVER 250.05 | 1976-11-09 | 825 | 0 | NITRITE PLUS NITRATE, TOTAL 1 DET. (MG/L AS N) | 0.12 | 36
475786 | NORMANDY RESERVOIR | DUCK RIVER 250.05 | 1976-11-09 | 825 | 0 | PHOSPHORUS, TOTAL (MG/L AS P) | 0.03 | 36
475786 | NORMANDY RESERVOIR | DUCK RIVER 250.05 | 1976-11-09 | 825 | 0 | PHOSPHORUS, DISSOLVED (MG/L AS P) | 0.01 | 36
475786 | NORMANDY RESERVOIR | DUCK RIVER 250.05 | 1976-11-09 | 825 | 0 | CARBON, TOTAL ORGANIC (MG/L AS C) | 2.9 | 36
475786 | NORMANDY RESERVOIR | DUCK RIVER 250.05 | 1976-11-09 | 825 | 0 | CALCIUM, TOTAL (MG/L AS CA) | 16 | 36
475786 | NORMANDY RESERVOIR | DUCK RIVER 250.05 | 1976-11-09 | 825 | 0 | MAGNESIUM, TOTAL (MG/L AS MG) | 3.4 | 36
475786 | NORMANDY RESERVOIR | DUCK RIVER 250.05 | 1976-11-09 | 825 | 0 | FLUORIDE, TOTAL (MG/L AS F) | 0.1 | 36
475786 | NORMANDY RESERVOIR | DUCK RIVER 250.05 | 1976-11-09 | 825 | 0 | IRON, TOTAL (UG/L AS FE) | 210 | 36
475786 | NORMANDY RESERVOIR | DUCK RIVER 250.05 | 1976-11-09 | 825 | 0 | IRON, DISSOLVED (UG/L AS FE) | 50 | 36
475786 | NORMANDY RESERVOIR | DUCK RIVER 250.05 | 1976-11-09 | 825 | 0 | IRON, FERROUS (UG/L AS FE) | 20 | 36
475786 | NORMANDY RESERVOIR | DUCK RIVER 250.05 | 1976-11-09 | 825 | 0 | MANGANESE, TOTAL (UG/L AS MN) | 210 | 36
475786 | NORMANDY RESERVOIR | DUCK RIVER 250.05 | 1976-11-09 | 825 | 0 | MANGANESE, DISSOLVED (UG/L AS MN) | 10 | 36
475786 | NORMANDY RESERVOIR | DUCK RIVER 250.05 | 1976-11-09 | 825 | 0 | HARDNESS, CA MG CALCULATED (MG/L AS CACO3) | 54 | 36
475786 | NORMANDY RESERVOIR | DUCK RIVER 250.05 | 1976-11-09 | 827 | 0 | X-SEC. LOC., HORIZ (% FROM R BANK LOOK UPSTR.) | 15 | 52
475786 | NORMANDY RESERVOIR | DUCK RIVER 250.05 | 1976-11-09 | 827 | 0 | TEMPERATURE, WATER (DEGREES CENTIGRADE) | 12.9 | 52
475786 | NORMANDY RESERVOIR | DUCK RIVER 250.05 | 1976-11-09 | 827 | 0 | OXYGEN, DISSOLVED MG/L | 4.9 | 52
475786 | NORMANDY RESERVOIR | DUCK RIVER 250.05 | 1976-11-09 | 827 | 0 | OXYGEN, DISSOLVED, PERCENT OF SATURATION % | 46.2264 | 52
475786 | NORMANDY RESERVOIR | DUCK RIVER 250.05 | 1976-11-09 | 830 | 0 | X-SEC. LOC., HORIZ (% FROM R BANK LOOK UPSTR.) | 15 | 72
475786 | NORMANDY RESERVOIR | DUCK RIVER 250.05 | 1976-11-09 | 830 | 0 | TEMPERATURE, WATER (DEGREES CENTIGRADE) | 12.6 | 72
475786 | NORMANDY RESERVOIR | DUCK RIVER 250.05 | 1976-11-09 | 830 | 0 | TURBIDITY, (JACKSON CANDLE UNITS) | 4.1 | 72
475786 | NORMANDY RESERVOIR | DUCK RIVER 250.05 | 1976-11-09 | 830 | 0 | COLOR (PLATINUM-COBALT UNITS) | 10 | 72
475786 | NORMANDY RESERVOIR | DUCK RIVER 250.05 | 1976-11-09 | 830 | 0 | COLOR,APPARENT(UNFILTERED SAMPLE) PLAT-COB UNITS | 34 | 72
475786 | NORMANDY RESERVOIR | DUCK RIVER 250.05 | 1976-11-09 | 830 | 0 | SPECIFIC CONDUCTANCE (UMHOS/CM @ 25C) | 160 | 72
475786 | NORMANDY RESERVOIR | DUCK RIVER 250.05 | 1976-11-09 | 830 | 0 | OXYGEN, DISSOLVED MG/L | 5 | 72
475786 | NORMANDY RESERVOIR | DUCK RIVER 250.05 | 1976-11-09 | 830 | 0 | OXYGEN, DISSOLVED, PERCENT OF SATURATION % | 47.1698 | 72
475786 | NORMANDY RESERVOIR | DUCK RIVER 250.05 | 1976-11-09 | 830 | 0 | BOD, 2 DAY, 20 DEG C MG/L | 1 | 72
475786 | NORMANDY RESERVOIR | DUCK RIVER 250.05 | 1976-11-09 | 830 | 0 | BOD, 5 DAY, 20 DEG C MG/L | 2 | 72
475786 | NORMANDY RESERVOIR | DUCK RIVER 250.05 | 1976-11-09 | 830 | 0 | BOD, 7 DAY, 20 DEG C MG/L | 3.2 | 72
475786 | NORMANDY RESERVOIR | DUCK RIVER 250.05 | 1976-11-09 | 830 | 0 | BOD, 9 DAY, 20 DEG C MG/L | 3.4 | 72
475786 | NORMANDY RESERVOIR | DUCK RIVER 250.05 | 1976-11-09 | 830 | 0 | BOD, 28 DAY, 20 DEG C MG.L | 6 | 72
475786 | NORMANDY RESERVOIR | DUCK RIVER 250.05 | 1976-11-09 | 830 | 0 | BOD, 12 DAY, 20 DEG C MG/L | 3.6 | 72
475786 | NORMANDY RESERVOIR | DUCK RIVER 250.05 | 1976-11-09 | 830 | 0 | BOD, 19 DAY, 20 DEG C MG/L | 4.3 | 72
475786 | NORMANDY RESERVOIR | DUCK RIVER 250.05 | 1976-11-09 | 830 | 0 | COD, .025N K2CR2O7 MG/L | 8 | 72
475786 | NORMANDY RESERVOIR | DUCK RIVER 250.05 | 1976-11-09 | 830 | 0 | BOD, 23 DAY, 20 DEG C MG/L | 5.1 | 72
475786 | NORMANDY RESERVOIR | DUCK RIVER 250.05 | 1976-11-09 | 830 | 0 | BOD, 26 DAY, 20 DEG C MG/L | 5.6 | 72
475786 | NORMANDY RESERVOIR | DUCK RIVER 250.05 | 1976-11-09 | 830 | 0 | BOD, 14 DAY, 20 DEG C MG/L | 3.7 | 72
475786 | NORMANDY RESERVOIR | DUCK RIVER 250.05 | 1976-11-09 | 830 | 0 | BOD, 21 DAY, 20 DEG C MG/L | 5 | 72
475786 | NORMANDY RESERVOIR | DUCK RIVER 250.05 | 1976-11-09 | 830 | 0 | PH (STANDARD UNITS) | 7 | 72
475786 | NORMANDY RESERVOIR | DUCK RIVER 250.05 | 1976-11-09 | 830 | 0 | ALKALINITY, TOTAL (MG/L AS CACO3) | 52 | 72
475786 | NORMANDY RESERVOIR | DUCK RIVER 250.05 | 1976-11-09 | 830 | 0 | ALKALINITY, PHENOLPHTHALEIN (MG/L) | 0 | 72
475786 | NORMANDY RESERVOIR | DUCK RIVER 250.05 | 1976-11-09 | 830 | 0 | NITROGEN, ORGANIC, TOTAL (MG/L AS N) | 0.22 | 72
475786 | NORMANDY RESERVOIR | DUCK RIVER 250.05 | 1976-11-09 | 830 | 0 | NITROGEN, AMMONIA, TOTAL (MG/L AS N) | 0.36 | 72
475786 | NORMANDY RESERVOIR | DUCK RIVER 250.05 | 1976-11-09 | 830 | 0 | AMMONIA, UNIONZED (MG/L AS N) | 0.00081664 | 72
475786 | NORMANDY RESERVOIR | DUCK RIVER 250.05 | 1976-11-09 | 830 | 0 | AMMONIA, UNIONIZED (CALC FR TEMP-PH-NH4) (MG/L) | 0.00099295 | 72
475786 | NORMANDY RESERVOIR | DUCK RIVER 250.05 | 1976-11-09 | 830 | 0 | NITRITE PLUS NITRATE, TOTAL 1 DET. (MG/L AS N) | 0.12 | 72
475786 | NORMANDY RESERVOIR | DUCK RIVER 250.05 | 1976-11-09 | 830 | 0 | PHOSPHORUS, TOTAL (MG/L AS P) | 0.05 | 72
475786 | NORMANDY RESERVOIR | DUCK RIVER 250.05 | 1976-11-09 | 830 | 0 | PHOSPHORUS, DISSOLVED (MG/L AS P) | 0.02 | 72
475786 | NORMANDY RESERVOIR | DUCK RIVER 250.05 | 1976-11-09 | 830 | 0 | CARBON, TOTAL ORGANIC (MG/L AS C) | 3.2 | 72
475786 | NORMANDY RESERVOIR | DUCK RIVER 250.05 | 1976-11-09 | 830 | 0 | CALCIUM, TOTAL (MG/L AS CA) | 16 | 72
475786 | NORMANDY RESERVOIR | DUCK RIVER 250.05 | 1976-11-09 | 830 | 0 | MAGNESIUM, TOTAL (MG/L AS MG) | 3.3 | 72
475786 | NORMANDY RESERVOIR | DUCK RIVER 250.05 | 1976-11-09 | 830 | 0 | FLUORIDE, TOTAL (MG/L AS F) | 0.1 | 72
475786 | NORMANDY RESERVOIR | DUCK RIVER 250.05 | 1976-11-09 | 830 | 0 | IRON, TOTAL (UG/L AS FE) | 600 | 72
475786 | NORMANDY RESERVOIR | DUCK RIVER 250.05 | 1976-11-09 | 830 | 0 | IRON, DISSOLVED (UG/L AS FE) | 50 | 72
475786 | NORMANDY RESERVOIR | DUCK RIVER 250.05 | 1976-11-09 | 830 | 0 | IRON, FERROUS (UG/L AS FE) | 70 | 72
475786 | NORMANDY RESERVOIR | DUCK RIVER 250.05 | 1976-11-09 | 830 | 0 | MANGANESE, TOTAL (UG/L AS MN) | 340 | 72
475786 | NORMANDY RESERVOIR | DUCK RIVER 250.05 | 1976-11-09 | 830 | 0 | MANGANESE, DISSOLVED (UG/L AS MN) | 160 | 72
475786 | NORMANDY RESERVOIR | DUCK RIVER 250.05 | 1976-11-09 | 830 | 0 | HARDNESS, CA MG CALCULATED (MG/L AS CACO3) | 54 | 72
475786 | NORMANDY RESERVOIR | DUCK RIVER 250.05 | 1976-11-09 | 845 | 0 | X-SEC. LOC., HORIZ (% FROM R BANK LOOK UPSTR.) | 50 | 1
475786 | NORMANDY RESERVOIR | DUCK RIVER 250.05 | 1976-11-09 | 845 | 0 | TEMPERATURE, WATER (DEGREES CENTIGRADE) | 12.9 | 1
475786 | NORMANDY RESERVOIR | DUCK RIVER 250.05 | 1976-11-09 | 845 | 0 | SPECIFIC CONDUCTANCE (UMHOS/CM @ 25C) | 140 | 1
475786 | NORMANDY RESERVOIR | DUCK RIVER 250.05 | 1976-11-09 | 845 | 0 | OXYGEN, DISSOLVED MG/L | 5.9 | 1
475786 | NORMANDY RESERVOIR | DUCK RIVER 250.05 | 1976-11-09 | 845 | 0 | OXYGEN, DISSOLVED, PERCENT OF SATURATION % | 55.6604 | 1
475786 | NORMANDY RESERVOIR | DUCK RIVER 250.05 | 1976-11-09 | 845 | 0 | PH (STANDARD UNITS) | 7 | 1
475786 | NORMANDY RESERVOIR | DUCK RIVER 250.05 | 1976-11-09 | 847 | 0 | X-SEC. LOC., HORIZ (% FROM R BANK LOOK UPSTR.) | 50 | 3
475786 | NORMANDY RESERVOIR | DUCK RIVER 250.05 | 1976-11-09 | 847 | 0 | TEMPERATURE, WATER (DEGREES CENTIGRADE) | 12.9 | 3
475786 | NORMANDY RESERVOIR | DUCK RIVER 250.05 | 1976-11-09 | 847 | 0 | TURBIDITY, (JACKSON CANDLE UNITS) | 1.8 | 3
475786 | NORMANDY RESERVOIR | DUCK RIVER 250.05 | 1976-11-09 | 847 | 0 | COLOR (PLATINUM-COBALT UNITS) | 5 | 3
475786 | NORMANDY RESERVOIR | DUCK RIVER 250.05 | 1976-11-09 | 847 | 0 | COLOR,APPARENT(UNFILTERED SAMPLE) PLAT-COB UNITS | 27 | 3
475786 | NORMANDY RESERVOIR | DUCK RIVER 250.05 | 1976-11-09 | 847 | 0 | SPECIFIC CONDUCTANCE (UMHOS/CM @ 25C) | 140 | 3
475786 | NORMANDY RESERVOIR | DUCK RIVER 250.05 | 1976-11-09 | 847 | 0 | OXYGEN, DISSOLVED MG/L | 5.7 | 3
475786 | NORMANDY RESERVOIR | DUCK RIVER 250.05 | 1976-11-09 | 847 | 0 | OXYGEN, DISSOLVED, PERCENT OF SATURATION % | 53.7736 | 3
475786 | NORMANDY RESERVOIR | DUCK RIVER 250.05 | 1976-11-09 | 847 | 0 | BOD, 2 DAY, 20 DEG C MG/L | 1 | 3
475786 | NORMANDY RESERVOIR | DUCK RIVER 250.05 | 1976-11-09 | 847 | 0 | BOD, 5 DAY, 20 DEG C MG/L | 1.3 | 3
475786 | NORMANDY RESERVOIR | DUCK RIVER 250.05 | 1976-11-09 | 847 | 0 | BOD, 7 DAY, 20 DEG C MG/L | 2.6 | 3
475786 | NORMANDY RESERVOIR | DUCK RIVER 250.05 | 1976-11-09 | 847 | 0 | BOD, 9 DAY, 20 DEG C MG/L | 2.8 | 3
475786 | NORMANDY RESERVOIR | DUCK RIVER 250.05 | 1976-11-09 | 847 | 0 | BOD, 28 DAY, 20 DEG C MG.L | 4 | 3
475786 | NORMANDY RESERVOIR | DUCK RIVER 250.05 | 1976-11-09 | 847 | 0 | BOD, 12 DAY, 20 DEG C MG/L | 3.2 | 3
475786 | NORMANDY RESERVOIR | DUCK RIVER 250.05 | 1976-11-09 | 847 | 0 | BOD, 19 DAY, 20 DEG C MG/L | 3.7 | 3
475786 | NORMANDY RESERVOIR | DUCK RIVER 250.05 | 1976-11-09 | 847 | 0 | COD, .025N K2CR2O7 MG/L | 9 | 3
475786 | NORMANDY RESERVOIR | DUCK RIVER 250.05 | 1976-11-09 | 847 | 0 | BOD, 23 DAY, 20 DEG C MG/L | 3.7 | 3
475786 | NORMANDY RESERVOIR | DUCK RIVER 250.05 | 1976-11-09 | 847 | 0 | BOD, 26 DAY, 20 DEG C MG/L | 3.8 | 3
475786 | NORMANDY RESERVOIR | DUCK RIVER 250.05 | 1976-11-09 | 847 | 0 | BOD, 14 DAY, 20 DEG C MG/L | 3.3 | 3
475786 | NORMANDY RESERVOIR | DUCK RIVER 250.05 | 1976-11-09 | 847 | 0 | BOD, 21 DAY, 20 DEG C MG/L | 3.7 | 3
475786 | NORMANDY RESERVOIR | DUCK RIVER 250.05 | 1976-11-09 | 847 | 0 | PH (STANDARD UNITS) | 7 | 3
475786 | NORMANDY RESERVOIR | DUCK RIVER 250.05 | 1976-11-09 | 847 | 0 | ALKALINITY, TOTAL (MG/L AS CACO3) | 5.3 | 3
475786 | NORMANDY RESERVOIR | DUCK RIVER 250.05 | 1976-11-09 | 847 | 0 | ALKALINITY, PHENOLPHTHALEIN (MG/L) | 0 | 3
475786 | NORMANDY RESERVOIR | DUCK RIVER 250.05 | 1976-11-09 | 847 | 0 | NITROGEN, ORGANIC, TOTAL (MG/L AS N) | 0.21 | 3
475786 | NORMANDY RESERVOIR | DUCK RIVER 250.05 | 1976-11-09 | 847 | 0 | NITROGEN, AMMONIA, TOTAL (MG/L AS N) | 0.36 | 3
475786 | NORMANDY RESERVOIR | DUCK RIVER 250.05 | 1976-11-09 | 847 | 0 | AMMONIA, UNIONZED (MG/L AS N) | 0.00083566 | 3
475786 | NORMANDY RESERVOIR | DUCK RIVER 250.05 | 1976-11-09 | 847 | 0 | AMMONIA, UNIONIZED (CALC FR TEMP-PH-NH4) (MG/L) | 0.0010161 | 3
475786 | NORMANDY RESERVOIR | DUCK RIVER 250.05 | 1976-11-09 | 847 | 0 | NITRITE PLUS NITRATE, TOTAL 1 DET. (MG/L AS N) | 0.1 | 3
475786 | NORMANDY RESERVOIR | DUCK RIVER 250.05 | 1976-11-09 | 847 | 0 | PHOSPHORUS, TOTAL (MG/L AS P) | 0.03 | 3
475786 | NORMANDY RESERVOIR | DUCK RIVER 250.05 | 1976-11-09 | 847 | 0 | PHOSPHORUS, DISSOLVED (MG/L AS P) | 0.01 | 3
475786 | NORMANDY RESERVOIR | DUCK RIVER 250.05 | 1976-11-09 | 847 | 0 | CARBON, TOTAL ORGANIC (MG/L AS C) | 2.8 | 3
475786 | NORMANDY RESERVOIR | DUCK RIVER 250.05 | 1976-11-09 | 847 | 0 | CALCIUM, TOTAL (MG/L AS CA) | 16 | 3
475786 | NORMANDY RESERVOIR | DUCK RIVER 250.05 | 1976-11-09 | 847 | 0 | MAGNESIUM, TOTAL (MG/L AS MG) | 3.3 | 3
475786 | NORMANDY RESERVOIR | DUCK RIVER 250.05 | 1976-11-09 | 847 | 0 | FLUORIDE, TOTAL (MG/L AS F) | 0.1 | 3
475786 | NORMANDY RESERVOIR | DUCK RIVER 250.05 | 1976-11-09 | 847 | 0 | IRON, TOTAL (UG/L AS FE) | 110 | 3
475786 | NORMANDY RESERVOIR | DUCK RIVER 250.05 | 1976-11-09 | 847 | 0 | IRON, DISSOLVED (UG/L AS FE) | 50 | 3
475786 | NORMANDY RESERVOIR | DUCK RIVER 250.05 | 1976-11-09 | 847 | 0 | IRON, FERROUS (UG/L AS FE) | 30 | 3
475786 | NORMANDY RESERVOIR | DUCK RIVER 250.05 | 1976-11-09 | 847 | 0 | MANGANESE, TOTAL (UG/L AS MN) | 200 | 3
475786 | NORMANDY RESERVOIR | DUCK RIVER 250.05 | 1976-11-09 | 847 | 0 | MANGANESE, DISSOLVED (UG/L AS MN) | 10 | 3
475786 | NORMANDY RESERVOIR | DUCK RIVER 250.05 | 1976-11-09 | 847 | 0 | COLIFORM,TOT,MEMBRANE FILTER,IMMED.M-ENDO MED,35C | 2300 | 3
475786 | NORMANDY RESERVOIR | DUCK RIVER 250.05 | 1976-11-09 | 847 | 0 | FECAL COLIFORM,MEMBR FILTER,M-FC BROTH,44.5 C | 10 | 3
475786 | NORMANDY RESERVOIR | DUCK RIVER 250.05 | 1976-11-09 | 847 | 0 | HARDNESS, CA MG CALCULATED (MG/L AS CACO3) | 54 | 3
475786 | NORMANDY RESERVOIR | DUCK RIVER 250.05 | 1976-11-09 | 849 | 0 | X-SEC. LOC., HORIZ (% FROM R BANK LOOK UPSTR.) | 50 | 5
475786 | NORMANDY RESERVOIR | DUCK RIVER 250.05 | 1976-11-09 | 849 | 0 | TEMPERATURE, WATER (DEGREES CENTIGRADE) | 12.9 | 5
475786 | NORMANDY RESERVOIR | DUCK RIVER 250.05 | 1976-11-09 | 849 | 0 | OXYGEN, DISSOLVED MG/L | 5.4 | 5
475786 | NORMANDY RESERVOIR | DUCK RIVER 250.05 | 1976-11-09 | 849 | 0 | OXYGEN, DISSOLVED, PERCENT OF SATURATION % | 50.9434 | 5
475786 | NORMANDY RESERVOIR | DUCK RIVER 250.05 | 1976-11-09 | 851 | 0 | X-SEC. LOC., HORIZ (% FROM R BANK LOOK UPSTR.) | 50 | 16
475786 | NORMANDY RESERVOIR | DUCK RIVER 250.05 | 1976-11-09 | 851 | 0 | TEMPERATURE, WATER (DEGREES CENTIGRADE) | 12.9 | 16
475786 | NORMANDY RESERVOIR | DUCK RIVER 250.05 | 1976-11-09 | 851 | 0 | OXYGEN, DISSOLVED MG/L | 5.4 | 16
475786 | NORMANDY RESERVOIR | DUCK RIVER 250.05 | 1976-11-09 | 851 | 0 | OXYGEN, DISSOLVED, PERCENT OF SATURATION % | 50.9434 | 16
475786 | NORMANDY RESERVOIR | DUCK RIVER 250.05 | 1976-11-09 | 855 | 0 | X-SEC. LOC., HORIZ (% FROM R BANK LOOK UPSTR.) | 50 | 33
475786 | NORMANDY RESERVOIR | DUCK RIVER 250.05 | 1976-11-09 | 855 | 0 | TEMPERATURE, WATER (DEGREES CENTIGRADE) | 12.9 | 33
475786 | NORMANDY RESERVOIR | DUCK RIVER 250.05 | 1976-11-09 | 855 | 0 | TURBIDITY, (JACKSON CANDLE UNITS) | 1.6 | 33
475786 | NORMANDY RESERVOIR | DUCK RIVER 250.05 | 1976-11-09 | 855 | 0 | COLOR (PLATINUM-COBALT UNITS) | 7 | 33
475786 | NORMANDY RESERVOIR | DUCK RIVER 250.05 | 1976-11-09 | 855 | 0 | COLOR,APPARENT(UNFILTERED SAMPLE) PLAT-COB UNITS | 25 | 33
475786 | NORMANDY RESERVOIR | DUCK RIVER 250.05 | 1976-11-09 | 855 | 0 | SPECIFIC CONDUCTANCE (UMHOS/CM @ 25C) | 150 | 33
475786 | NORMANDY RESERVOIR | DUCK RIVER 250.05 | 1976-11-09 | 855 | 0 | OXYGEN, DISSOLVED MG/L | 5.2 | 33
475786 | NORMANDY RESERVOIR | DUCK RIVER 250.05 | 1976-11-09 | 855 | 0 | OXYGEN, DISSOLVED, PERCENT OF SATURATION % | 49.0566 | 33
475786 | NORMANDY RESERVOIR | DUCK RIVER 250.05 | 1976-11-09 | 855 | 0 | BOD, 2 DAY, 20 DEG C MG/L | 1 | 33
475786 | NORMANDY RESERVOIR | DUCK RIVER 250.05 | 1976-11-09 | 855 | 0 | BOD, 5 DAY, 20 DEG C MG/L | 1.1 | 33
475786 | NORMANDY RESERVOIR | DUCK RIVER 250.05 | 1976-11-09 | 855 | 0 | BOD, 7 DAY, 20 DEG C MG/L | 2.7 | 33
475786 | NORMANDY RESERVOIR | DUCK RIVER 250.05 | 1976-11-09 | 855 | 0 | BOD, 9 DAY, 20 DEG C MG/L | 2.7 | 33
475786 | NORMANDY RESERVOIR | DUCK RIVER 250.05 | 1976-11-09 | 855 | 0 | BOD, 28 DAY, 20 DEG C MG.L | 4 | 33
475786 | NORMANDY RESERVOIR | DUCK RIVER 250.05 | 1976-11-09 | 855 | 0 | BOD, 12 DAY, 20 DEG C MG/L | 3.1 | 33
475786 | NORMANDY RESERVOIR | DUCK RIVER 250.05 | 1976-11-09 | 855 | 0 | BOD, 19 DAY, 20 DEG C MG/L | 3.6 | 33
475786 | NORMANDY RESERVOIR | DUCK RIVER 250.05 | 1976-11-09 | 855 | 0 | COD, .025N K2CR2O7 MG/L | 8 | 33
475786 | NORMANDY RESERVOIR | DUCK RIVER 250.05 | 1976-11-09 | 855 | 0 | BOD, 23 DAY, 20 DEG C MG/L | 3.7 | 33
475786 | NORMANDY RESERVOIR | DUCK RIVER 250.05 | 1976-11-09 | 855 | 0 | BOD, 26 DAY, 20 DEG C MG/L | 3.8 | 33
475786 | NORMANDY RESERVOIR | DUCK RIVER 250.05 | 1976-11-09 | 855 | 0 | BOD, 14 DAY, 20 DEG C MG/L | 3.1 | 33
475786 | NORMANDY RESERVOIR | DUCK RIVER 250.05 | 1976-11-09 | 855 | 0 | BOD, 21 DAY, 20 DEG C MG/L | 3.7 | 33
475786 | NORMANDY RESERVOIR | DUCK RIVER 250.05 | 1976-11-09 | 855 | 0 | PH (STANDARD UNITS) | 7 | 33
475786 | NORMANDY RESERVOIR | DUCK RIVER 250.05 | 1976-11-09 | 855 | 0 | ALKALINITY, TOTAL (MG/L AS CACO3) | 52 | 33
475786 | NORMANDY RESERVOIR | DUCK RIVER 250.05 | 1976-11-09 | 855 | 0 | ALKALINITY, PHENOLPHTHALEIN (MG/L) | 0 | 33
475786 | NORMANDY RESERVOIR | DUCK RIVER 250.05 | 1976-11-09 | 855 | 0 | NITROGEN, ORGANIC, TOTAL (MG/L AS N) | 0.23 | 33
475786 | NORMANDY RESERVOIR | DUCK RIVER 250.05 | 1976-11-09 | 855 | 0 | NITROGEN, AMMONIA, TOTAL (MG/L AS N) | 0.35 | 33
475786 | NORMANDY RESERVOIR | DUCK RIVER 250.05 | 1976-11-09 | 855 | 0 | AMMONIA, UNIONZED (MG/L AS N) | 0.00081244 | 33
475786 | NORMANDY RESERVOIR | DUCK RIVER 250.05 | 1976-11-09 | 855 | 0 | AMMONIA, UNIONIZED (CALC FR TEMP-PH-NH4) (MG/L) | 0.00098784 | 33
475786 | NORMANDY RESERVOIR | DUCK RIVER 250.05 | 1976-11-09 | 855 | 0 | NITRITE PLUS NITRATE, TOTAL 1 DET. (MG/L AS N) | 0.09 | 33
475786 | NORMANDY RESERVOIR | DUCK RIVER 250.05 | 1976-11-09 | 855 | 0 | PHOSPHORUS, TOTAL (MG/L AS P) | 0.03 | 33
475786 | NORMANDY RESERVOIR | DUCK RIVER 250.05 | 1976-11-09 | 855 | 0 | PHOSPHORUS, DISSOLVED (MG/L AS P) | 0.01 | 33
475786 | NORMANDY RESERVOIR | DUCK RIVER 250.05 | 1976-11-09 | 855 | 0 | CARBON, TOTAL ORGANIC (MG/L AS C) | 2.9 | 33
475786 | NORMANDY RESERVOIR | DUCK RIVER 250.05 | 1976-11-09 | 855 | 0 | CALCIUM, TOTAL (MG/L AS CA) | 16 | 33
475786 | NORMANDY RESERVOIR | DUCK RIVER 250.05 | 1976-11-09 | 855 | 0 | MAGNESIUM, TOTAL (MG/L AS MG) | 3.4 | 33
475786 | NORMANDY RESERVOIR | DUCK RIVER 250.05 | 1976-11-09 | 855 | 0 | FLUORIDE, TOTAL (MG/L AS F) | 0.1 | 33
475786 | NORMANDY RESERVOIR | DUCK RIVER 250.05 | 1976-11-09 | 855 | 0 | IRON, TOTAL (UG/L AS FE) | 260 | 33
475786 | NORMANDY RESERVOIR | DUCK RIVER 250.05 | 1976-11-09 | 855 | 0 | IRON, DISSOLVED (UG/L AS FE) | 50 | 33
475786 | NORMANDY RESERVOIR | DUCK RIVER 250.05 | 1976-11-09 | 855 | 0 | IRON, FERROUS (UG/L AS FE) | 40 | 33
475786 | NORMANDY RESERVOIR | DUCK RIVER 250.05 | 1976-11-09 | 855 | 0 | MANGANESE, TOTAL (UG/L AS MN) | 210 | 33
475786 | NORMANDY RESERVOIR | DUCK RIVER 250.05 | 1976-11-09 | 855 | 0 | MANGANESE, DISSOLVED (UG/L AS MN) | 30 | 33
475786 | NORMANDY RESERVOIR | DUCK RIVER 250.05 | 1976-11-09 | 855 | 0 | HARDNESS, CA MG CALCULATED (MG/L AS CACO3) | 54 | 33
475786 | NORMANDY RESERVOIR | DUCK RIVER 250.05 | 1976-11-09 | 857 | 0 | X-SEC. LOC., HORIZ (% FROM R BANK LOOK UPSTR.) | 50 | 49
475786 | NORMANDY RESERVOIR | DUCK RIVER 250.05 | 1976-11-09 | 857 | 0 | TEMPERATURE, WATER (DEGREES CENTIGRADE) | 12.9 | 49
475786 | NORMANDY RESERVOIR | DUCK RIVER 250.05 | 1976-11-09 | 857 | 0 | OXYGEN, DISSOLVED MG/L | 5.2 | 49
475786 | NORMANDY RESERVOIR | DUCK RIVER 250.05 | 1976-11-09 | 857 | 0 | OXYGEN, DISSOLVED, PERCENT OF SATURATION % | 49.0566 | 49
475786 | NORMANDY RESERVOIR | DUCK RIVER 250.05 | 1976-11-09 | 857 | 0 | PH (STANDARD UNITS) | 7 | 49
475786 | NORMANDY RESERVOIR | DUCK RIVER 250.05 | 1976-11-09 | 900 | 0 | X-SEC. LOC., HORIZ (% FROM R BANK LOOK UPSTR.) | 50 | 59
475786 | NORMANDY RESERVOIR | DUCK RIVER 250.05 | 1976-11-09 | 900 | 0 | TEMPERATURE, WATER (DEGREES CENTIGRADE) | 12.6 | 59
475786 | NORMANDY RESERVOIR | DUCK RIVER 250.05 | 1976-11-09 | 900 | 0 | TURBIDITY, (JACKSON CANDLE UNITS) | 1.9 | 59
475786 | NORMANDY RESERVOIR | DUCK RIVER 250.05 | 1976-11-09 | 900 | 0 | COLOR (PLATINUM-COBALT UNITS) | 7 | 59
475786 | NORMANDY RESERVOIR | DUCK RIVER 250.05 | 1976-11-09 | 900 | 0 | COLOR,APPARENT(UNFILTERED SAMPLE) PLAT-COB UNITS | 23 | 59
475786 | NORMANDY RESERVOIR | DUCK RIVER 250.05 | 1976-11-09 | 900 | 0 | SPECIFIC CONDUCTANCE (UMHOS/CM @ 25C) | 160 | 59
475786 | NORMANDY RESERVOIR | DUCK RIVER 250.05 | 1976-11-09 | 900 | 0 | OXYGEN, DISSOLVED MG/L | 5 | 59
475786 | NORMANDY RESERVOIR | DUCK RIVER 250.05 | 1976-11-09 | 900 | 0 | OXYGEN, DISSOLVED, PERCENT OF SATURATION % | 47.1698 | 59
475786 | NORMANDY RESERVOIR | DUCK RIVER 250.05 | 1976-11-09 | 900 | 0 | BOD, 2 DAY, 20 DEG C MG/L | 1 | 59
475786 | NORMANDY RESERVOIR | DUCK RIVER 250.05 | 1976-11-09 | 900 | 0 | BOD, 5 DAY, 20 DEG C MG/L | 1.1 | 59
475786 | NORMANDY RESERVOIR | DUCK RIVER 250.05 | 1976-11-09 | 900 | 0 | BOD, 7 DAY, 20 DEG C MG/L | 2.5 | 59
475786 | NORMANDY RESERVOIR | DUCK RIVER 250.05 | 1976-11-09 | 900 | 0 | BOD, 9 DAY, 20 DEG C MG/L | 2.5 | 59
475786 | NORMANDY RESERVOIR | DUCK RIVER 250.05 | 1976-11-09 | 900 | 0 | BOD, 28 DAY, 20 DEG C MG.L | 3.7 | 59
475786 | NORMANDY RESERVOIR | DUCK RIVER 250.05 | 1976-11-09 | 900 | 0 | BOD, 12 DAY, 20 DEG C MG/L | 2.8 | 59
475786 | NORMANDY RESERVOIR | DUCK RIVER 250.05 | 1976-11-09 | 900 | 0 | BOD, 19 DAY, 20 DEG C MG/L | 3.1 | 59
475786 | NORMANDY RESERVOIR | DUCK RIVER 250.05 | 1976-11-09 | 900 | 0 | COD, .025N K2CR2O7 MG/L | 9 | 59
475786 | NORMANDY RESERVOIR | DUCK RIVER 250.05 | 1976-11-09 | 900 | 0 | BOD, 23 DAY, 20 DEG C MG/L | 3.4 | 59
475786 | NORMANDY RESERVOIR | DUCK RIVER 250.05 | 1976-11-09 | 900 | 0 | BOD, 26 DAY, 20 DEG C MG/L | 3.5 | 59
475786 | NORMANDY RESERVOIR | DUCK RIVER 250.05 | 1976-11-09 | 900 | 0 | BOD, 14 DAY, 20 DEG C MG/L | 2.8 | 59
475786 | NORMANDY RESERVOIR | DUCK RIVER 250.05 | 1976-11-09 | 900 | 0 | BOD, 21 DAY, 20 DEG C MG/L | 3.4 | 59
475786 | NORMANDY RESERVOIR | DUCK RIVER 250.05 | 1976-11-09 | 900 | 0 | PH (STANDARD UNITS) | 7 | 59
475786 | NORMANDY RESERVOIR | DUCK RIVER 250.05 | 1976-11-09 | 900 | 0 | ALKALINITY, TOTAL (MG/L AS CACO3) | 51 | 59
475786 | NORMANDY RESERVOIR | DUCK RIVER 250.05 | 1976-11-09 | 900 | 0 | ALKALINITY, PHENOLPHTHALEIN (MG/L) | 0 | 59
475786 | NORMANDY RESERVOIR | DUCK RIVER 250.05 | 1976-11-09 | 900 | 0 | NITROGEN, ORGANIC, TOTAL (MG/L AS N) | 0.25 | 59
475786 | NORMANDY RESERVOIR | DUCK RIVER 250.05 | 1976-11-09 | 900 | 0 | NITROGEN, AMMONIA, TOTAL (MG/L AS N) | 0.35 | 59
475786 | NORMANDY RESERVOIR | DUCK RIVER 250.05 | 1976-11-09 | 900 | 0 | AMMONIA, UNIONZED (MG/L AS N) | 0.00079396 | 59
475786 | NORMANDY RESERVOIR | DUCK RIVER 250.05 | 1976-11-09 | 900 | 0 | AMMONIA, UNIONIZED (CALC FR TEMP-PH-NH4) (MG/L) | 0.00096536 | 59
475786 | NORMANDY RESERVOIR | DUCK RIVER 250.05 | 1976-11-09 | 900 | 0 | NITRITE PLUS NITRATE, TOTAL 1 DET. (MG/L AS N) | 0.1 | 59
475786 | NORMANDY RESERVOIR | DUCK RIVER 250.05 | 1976-11-09 | 900 | 0 | PHOSPHORUS, TOTAL (MG/L AS P) | 0.04 | 59
475786 | NORMANDY RESERVOIR | DUCK RIVER 250.05 | 1976-11-09 | 900 | 0 | PHOSPHORUS, DISSOLVED (MG/L AS P) | 0.01 | 59
475786 | NORMANDY RESERVOIR | DUCK RIVER 250.05 | 1976-11-09 | 900 | 0 | CARBON, TOTAL ORGANIC (MG/L AS C) | 2.8 | 59
475786 | NORMANDY RESERVOIR | DUCK RIVER 250.05 | 1976-11-09 | 900 | 0 | CALCIUM, TOTAL (MG/L AS CA) | 16 | 59
475786 | NORMANDY RESERVOIR | DUCK RIVER 250.05 | 1976-11-09 | 900 | 0 | MAGNESIUM, TOTAL (MG/L AS MG) | 3.4 | 59
475786 | NORMANDY RESERVOIR | DUCK RIVER 250.05 | 1976-11-09 | 900 | 0 | FLUORIDE, TOTAL (MG/L AS F) | 0.1 | 59
475786 | NORMANDY RESERVOIR | DUCK RIVER 250.05 | 1976-11-09 | 900 | 0 | IRON, TOTAL (UG/L AS FE) | 160 | 59
475786 | NORMANDY RESERVOIR | DUCK RIVER 250.05 | 1976-11-09 | 900 | 0 | IRON, DISSOLVED (UG/L AS FE) | 50 | 59
475786 | NORMANDY RESERVOIR | DUCK RIVER 250.05 | 1976-11-09 | 900 | 0 | IRON, FERROUS (UG/L AS FE) | 20 | 59
475786 | NORMANDY RESERVOIR | DUCK RIVER 250.05 | 1976-11-09 | 900 | 0 | MANGANESE, TOTAL (UG/L AS MN) | 220 | 59
475786 | NORMANDY RESERVOIR | DUCK RIVER 250.05 | 1976-11-09 | 900 | 0 | MANGANESE, DISSOLVED (UG/L AS MN) | 50 | 59
475786 | NORMANDY RESERVOIR | DUCK RIVER 250.05 | 1976-11-09 | 900 | 0 | HARDNESS, CA MG CALCULATED (MG/L AS CACO3) | 54 | 59
475786 | NORMANDY RESERVOIR | DUCK RIVER 250.05 | 1976-11-09 | 905 | 0 | X-SEC. LOC., HORIZ (% FROM R BANK LOOK UPSTR.) | 75 | 1
475786 | NORMANDY RESERVOIR | DUCK RIVER 250.05 | 1976-11-09 | 905 | 0 | TEMPERATURE, WATER (DEGREES CENTIGRADE) | 12.6 | 1
475786 | NORMANDY RESERVOIR | DUCK RIVER 250.05 | 1976-11-09 | 905 | 0 | OXYGEN, DISSOLVED MG/L | 6 | 1
475786 | NORMANDY RESERVOIR | DUCK RIVER 250.05 | 1976-11-09 | 905 | 0 | OXYGEN, DISSOLVED, PERCENT OF SATURATION % | 56.6038 | 1
475786 | NORMANDY RESERVOIR | DUCK RIVER 250.05 | 1976-11-09 | 907 | 0 | X-SEC. LOC., HORIZ (% FROM R BANK LOOK UPSTR.) | 75 | 3
475786 | NORMANDY RESERVOIR | DUCK RIVER 250.05 | 1976-11-09 | 907 | 0 | TEMPERATURE, WATER (DEGREES CENTIGRADE) | 12.7 | 3
475786 | NORMANDY RESERVOIR | DUCK RIVER 250.05 | 1976-11-09 | 907 | 0 | TURBIDITY, (JACKSON CANDLE UNITS) | 1.8 | 3
475786 | NORMANDY RESERVOIR | DUCK RIVER 250.05 | 1976-11-09 | 907 | 0 | COLOR (PLATINUM-COBALT UNITS) | 7 | 3
475786 | NORMANDY RESERVOIR | DUCK RIVER 250.05 | 1976-11-09 | 907 | 0 | COLOR,APPARENT(UNFILTERED SAMPLE) PLAT-COB UNITS | 25 | 3
475786 | NORMANDY RESERVOIR | DUCK RIVER 250.05 | 1976-11-09 | 907 | 0 | SPECIFIC CONDUCTANCE (UMHOS/CM @ 25C) | 130 | 3
475786 | NORMANDY RESERVOIR | DUCK RIVER 250.05 | 1976-11-09 | 907 | 0 | OXYGEN, DISSOLVED MG/L | 5.8 | 3
475786 | NORMANDY RESERVOIR | DUCK RIVER 250.05 | 1976-11-09 | 907 | 0 | OXYGEN, DISSOLVED, PERCENT OF SATURATION % | 54.7169 | 3
475786 | NORMANDY RESERVOIR | DUCK RIVER 250.05 | 1976-11-09 | 907 | 0 | BOD, 2 DAY, 20 DEG C MG/L | 1 | 3
475786 | NORMANDY RESERVOIR | DUCK RIVER 250.05 | 1976-11-09 | 907 | 0 | BOD, 5 DAY, 20 DEG C MG/L | 1.7 | 3
475786 | NORMANDY RESERVOIR | DUCK RIVER 250.05 | 1976-11-09 | 907 | 0 | BOD, 7 DAY, 20 DEG C MG/L | 2.9 | 3
475786 | NORMANDY RESERVOIR | DUCK RIVER 250.05 | 1976-11-09 | 907 | 0 | BOD, 9 DAY, 20 DEG C MG/L | 3.4 | 3
475786 | NORMANDY RESERVOIR | DUCK RIVER 250.05 | 1976-11-09 | 907 | 0 | BOD, 28 DAY, 20 DEG C MG.L | 5.9 | 3
475786 | NORMANDY RESERVOIR | DUCK RIVER 250.05 | 1976-11-09 | 907 | 0 | BOD, 12 DAY, 20 DEG C MG/L | 3.7 | 3
475786 | NORMANDY RESERVOIR | DUCK RIVER 250.05 | 1976-11-09 | 907 | 0 | BOD, 19 DAY, 20 DEG C MG/L | 4.3 | 3
475786 | NORMANDY RESERVOIR | DUCK RIVER 250.05 | 1976-11-09 | 907 | 0 | COD, .025N K2CR2O7 MG/L | 9 | 3
475786 | NORMANDY RESERVOIR | DUCK RIVER 250.05 | 1976-11-09 | 907 | 0 | BOD, 23 DAY, 20 DEG C MG/L | 4.5 | 3
475786 | NORMANDY RESERVOIR | DUCK RIVER 250.05 | 1976-11-09 | 907 | 0 | BOD, 26 DAY, 20 DEG C MG/L | 5.3 | 3
475786 | NORMANDY RESERVOIR | DUCK RIVER 250.05 | 1976-11-09 | 907 | 0 | BOD, 14 DAY, 20 DEG C MG/L | 3.9 | 3
475786 | NORMANDY RESERVOIR | DUCK RIVER 250.05 | 1976-11-09 | 907 | 0 | BOD, 21 DAY, 20 DEG C MG/L | 4.9 | 3
475786 | NORMANDY RESERVOIR | DUCK RIVER 250.05 | 1976-11-09 | 907 | 0 | PH (STANDARD UNITS) | 7.1 | 3
475786 | NORMANDY RESERVOIR | DUCK RIVER 250.05 | 1976-11-09 | 907 | 0 | ALKALINITY, TOTAL (MG/L AS CACO3) | 51 | 3
475786 | NORMANDY RESERVOIR | DUCK RIVER 250.05 | 1976-11-09 | 907 | 0 | ALKALINITY, PHENOLPHTHALEIN (MG/L) | 0 | 3
475786 | NORMANDY RESERVOIR | DUCK RIVER 250.05 | 1976-11-09 | 907 | 0 | NITROGEN, ORGANIC, TOTAL (MG/L AS N) | 0.22 | 3
475786 | NORMANDY RESERVOIR | DUCK RIVER 250.05 | 1976-11-09 | 907 | 0 | NITROGEN, AMMONIA, TOTAL (MG/L AS N) | 0.34 | 3
475786 | NORMANDY RESERVOIR | DUCK RIVER 250.05 | 1976-11-09 | 907 | 0 | AMMONIA, UNIONZED (MG/L AS N) | 0.00097788 | 3
475786 | NORMANDY RESERVOIR | DUCK RIVER 250.05 | 1976-11-09 | 907 | 0 | AMMONIA, UNIONIZED (CALC FR TEMP-PH-NH4) (MG/L) | 0.001189 | 3
475786 | NORMANDY RESERVOIR | DUCK RIVER 250.05 | 1976-11-09 | 907 | 0 | NITRITE PLUS NITRATE, TOTAL 1 DET. (MG/L AS N) | 0.09 | 3
475786 | NORMANDY RESERVOIR | DUCK RIVER 250.05 | 1976-11-09 | 907 | 0 | PHOSPHORUS, TOTAL (MG/L AS P) | 0.04 | 3
475786 | NORMANDY RESERVOIR | DUCK RIVER 250.05 | 1976-11-09 | 907 | 0 | PHOSPHORUS, DISSOLVED (MG/L AS P) | 0.02 | 3
475786 | NORMANDY RESERVOIR | DUCK RIVER 250.05 | 1976-11-09 | 907 | 0 | CARBON, TOTAL ORGANIC (MG/L AS C) | 2.7 | 3
475786 | NORMANDY RESERVOIR | DUCK RIVER 250.05 | 1976-11-09 | 907 | 0 | CALCIUM, TOTAL (MG/L AS CA) | 16 | 3
475786 | NORMANDY RESERVOIR | DUCK RIVER 250.05 | 1976-11-09 | 907 | 0 | MAGNESIUM, TOTAL (MG/L AS MG) | 3.3 | 3
475786 | NORMANDY RESERVOIR | DUCK RIVER 250.05 | 1976-11-09 | 907 | 0 | FLUORIDE, TOTAL (MG/L AS F) | 0.1 | 3
475786 | NORMANDY RESERVOIR | DUCK RIVER 250.05 | 1976-11-09 | 907 | 0 | IRON, TOTAL (UG/L AS FE) | 170 | 3
475786 | NORMANDY RESERVOIR | DUCK RIVER 250.05 | 1976-11-09 | 907 | 0 | IRON, DISSOLVED (UG/L AS FE) | 50 | 3
475786 | NORMANDY RESERVOIR | DUCK RIVER 250.05 | 1976-11-09 | 907 | 0 | IRON, FERROUS (UG/L AS FE) | 50 | 3
475786 | NORMANDY RESERVOIR | DUCK RIVER 250.05 | 1976-11-09 | 907 | 0 | MANGANESE, TOTAL (UG/L AS MN) | 180 | 3
475786 | NORMANDY RESERVOIR | DUCK RIVER 250.05 | 1976-11-09 | 907 | 0 | MANGANESE, DISSOLVED (UG/L AS MN) | 10 | 3
475786 | NORMANDY RESERVOIR | DUCK RIVER 250.05 | 1976-11-09 | 907 | 0 | COLIFORM,TOT,MEMBRANE FILTER,IMMED.M-ENDO MED,35C | 2000 | 3
475786 | NORMANDY RESERVOIR | DUCK RIVER 250.05 | 1976-11-09 | 907 | 0 | FECAL COLIFORM,MEMBR FILTER,M-FC BROTH,44.5 C | 10 | 3
475786 | NORMANDY RESERVOIR | DUCK RIVER 250.05 | 1976-11-09 | 907 | 0 | HARDNESS, CA MG CALCULATED (MG/L AS CACO3) | 54 | 3
475786 | NORMANDY RESERVOIR | DUCK RIVER 250.05 | 1976-11-09 | 909 | 0 | X-SEC. LOC., HORIZ (% FROM R BANK LOOK UPSTR.) | 75 | 5
475786 | NORMANDY RESERVOIR | DUCK RIVER 250.05 | 1976-11-09 | 909 | 0 | TEMPERATURE, WATER (DEGREES CENTIGRADE) | 12.7 | 5
475786 | NORMANDY RESERVOIR | DUCK RIVER 250.05 | 1976-11-09 | 909 | 0 | OXYGEN, DISSOLVED MG/L | 5.6 | 5
475786 | NORMANDY RESERVOIR | DUCK RIVER 250.05 | 1976-11-09 | 909 | 0 | OXYGEN, DISSOLVED, PERCENT OF SATURATION % | 52.8302 | 5
475786 | NORMANDY RESERVOIR | DUCK RIVER 250.05 | 1976-11-09 | 911 | 0 | X-SEC. LOC., HORIZ (% FROM R BANK LOOK UPSTR.) | 75 | 16
475786 | NORMANDY RESERVOIR | DUCK RIVER 250.05 | 1976-11-09 | 911 | 0 | TEMPERATURE, WATER (DEGREES CENTIGRADE) | 12.7 | 16
475786 | NORMANDY RESERVOIR | DUCK RIVER 250.05 | 1976-11-09 | 911 | 0 | OXYGEN, DISSOLVED MG/L | 5.5 | 16
475786 | NORMANDY RESERVOIR | DUCK RIVER 250.05 | 1976-11-09 | 911 | 0 | OXYGEN, DISSOLVED, PERCENT OF SATURATION % | 51.8868 | 16
475786 | NORMANDY RESERVOIR | DUCK RIVER 250.05 | 1976-11-09 | 913 | 0 | X-SEC. LOC., HORIZ (% FROM R BANK LOOK UPSTR.) | 75 | 23
475786 | NORMANDY RESERVOIR | DUCK RIVER 250.05 | 1976-11-09 | 913 | 0 | TEMPERATURE, WATER (DEGREES CENTIGRADE) | 12.7 | 23
475786 | NORMANDY RESERVOIR | DUCK RIVER 250.05 | 1976-11-09 | 913 | 0 | TURBIDITY, (JACKSON CANDLE UNITS) | 1.8 | 23
475786 | NORMANDY RESERVOIR | DUCK RIVER 250.05 | 1976-11-09 | 913 | 0 | COLOR (PLATINUM-COBALT UNITS) | 7 | 23
475786 | NORMANDY RESERVOIR | DUCK RIVER 250.05 | 1976-11-09 | 913 | 0 | COLOR,APPARENT(UNFILTERED SAMPLE) PLAT-COB UNITS | 22 | 23
475786 | NORMANDY RESERVOIR | DUCK RIVER 250.05 | 1976-11-09 | 913 | 0 | SPECIFIC CONDUCTANCE (UMHOS/CM @ 25C) | 140 | 23
475786 | NORMANDY RESERVOIR | DUCK RIVER 250.05 | 1976-11-09 | 913 | 0 | OXYGEN, DISSOLVED MG/L | 5.4 | 23
475786 | NORMANDY RESERVOIR | DUCK RIVER 250.05 | 1976-11-09 | 913 | 0 | OXYGEN, DISSOLVED, PERCENT OF SATURATION % | 50.9434 | 23
475786 | NORMANDY RESERVOIR | DUCK RIVER 250.05 | 1976-11-09 | 913 | 0 | BOD, 2 DAY, 20 DEG C MG/L | 1 | 23
475786 | NORMANDY RESERVOIR | DUCK RIVER 250.05 | 1976-11-09 | 913 | 0 | BOD, 5 DAY, 20 DEG C MG/L | 1 | 23
475786 | NORMANDY RESERVOIR | DUCK RIVER 250.05 | 1976-11-09 | 913 | 0 | BOD, 7 DAY, 20 DEG C MG/L | 2.5 | 23
475786 | NORMANDY RESERVOIR | DUCK RIVER 250.05 | 1976-11-09 | 913 | 0 | BOD, 9 DAY, 20 DEG C MG/L | 2.5 | 23
475786 | NORMANDY RESERVOIR | DUCK RIVER 250.05 | 1976-11-09 | 913 | 0 | BOD, 28 DAY, 20 DEG C MG.L | 3.6 | 23
475786 | NORMANDY RESERVOIR | DUCK RIVER 250.05 | 1976-11-09 | 913 | 0 | BOD, 12 DAY, 20 DEG C MG/L | 2.9 | 23
475786 | NORMANDY RESERVOIR | DUCK RIVER 250.05 | 1976-11-09 | 913 | 0 | BOD, 19 DAY, 20 DEG C MG/L | 3.2 | 23
475786 | NORMANDY RESERVOIR | DUCK RIVER 250.05 | 1976-11-09 | 913 | 0 | COD, .025N K2CR2O7 MG/L | 9 | 23
475786 | NORMANDY RESERVOIR | DUCK RIVER 250.05 | 1976-11-09 | 913 | 0 | BOD, 23 DAY, 20 DEG C MG/L | 3.4 | 23
475786 | NORMANDY RESERVOIR | DUCK RIVER 250.05 | 1976-11-09 | 913 | 0 | BOD, 26 DAY, 20 DEG C MG/L | 3.4 | 23
475786 | NORMANDY RESERVOIR | DUCK RIVER 250.05 | 1976-11-09 | 913 | 0 | BOD, 14 DAY, 20 DEG C MG/L | 2.9 | 23
475786 | NORMANDY RESERVOIR | DUCK RIVER 250.05 | 1976-11-09 | 913 | 0 | BOD, 21 DAY, 20 DEG C MG/L | 3.4 | 23
475786 | NORMANDY RESERVOIR | DUCK RIVER 250.05 | 1976-11-09 | 913 | 0 | PH (STANDARD UNITS) | 7.1 | 23
475786 | NORMANDY RESERVOIR | DUCK RIVER 250.05 | 1976-11-09 | 913 | 0 | ALKALINITY, TOTAL (MG/L AS CACO3) | 50 | 23
475786 | NORMANDY RESERVOIR | DUCK RIVER 250.05 | 1976-11-09 | 913 | 0 | ALKALINITY, PHENOLPHTHALEIN (MG/L) | 0 | 23
475786 | NORMANDY RESERVOIR | DUCK RIVER 250.05 | 1976-11-09 | 913 | 0 | NITROGEN, ORGANIC, TOTAL (MG/L AS N) | 0.23 | 23
475786 | NORMANDY RESERVOIR | DUCK RIVER 250.05 | 1976-11-09 | 913 | 0 | NITROGEN, AMMONIA, TOTAL (MG/L AS N) | 0.34 | 23
475786 | NORMANDY RESERVOIR | DUCK RIVER 250.05 | 1976-11-09 | 913 | 0 | AMMONIA, UNIONZED (MG/L AS N) | 0.00097788 | 23
475786 | NORMANDY RESERVOIR | DUCK RIVER 250.05 | 1976-11-09 | 913 | 0 | AMMONIA, UNIONIZED (CALC FR TEMP-PH-NH4) (MG/L) | 0.001189 | 23
475786 | NORMANDY RESERVOIR | DUCK RIVER 250.05 | 1976-11-09 | 913 | 0 | NITRITE PLUS NITRATE, TOTAL 1 DET. (MG/L AS N) | 0.09 | 23
475786 | NORMANDY RESERVOIR | DUCK RIVER 250.05 | 1976-11-09 | 913 | 0 | PHOSPHORUS, TOTAL (MG/L AS P) | 0.03 | 23
475786 | NORMANDY RESERVOIR | DUCK RIVER 250.05 | 1976-11-09 | 913 | 0 | PHOSPHORUS, DISSOLVED (MG/L AS P) | 0.01 | 23
475786 | NORMANDY RESERVOIR | DUCK RIVER 250.05 | 1976-11-09 | 913 | 0 | CARBON, TOTAL ORGANIC (MG/L AS C) | 3.3 | 23
475786 | NORMANDY RESERVOIR | DUCK RIVER 250.05 | 1976-11-09 | 913 | 0 | CALCIUM, TOTAL (MG/L AS CA) | 16 | 23
475786 | NORMANDY RESERVOIR | DUCK RIVER 250.05 | 1976-11-09 | 913 | 0 | MAGNESIUM, TOTAL (MG/L AS MG) | 1.9 | 23
475786 | NORMANDY RESERVOIR | DUCK RIVER 250.05 | 1976-11-09 | 913 | 0 | FLUORIDE, TOTAL (MG/L AS F) | 0.1 | 23
475786 | NORMANDY RESERVOIR | DUCK RIVER 250.05 | 1976-11-09 | 913 | 0 | IRON, TOTAL (UG/L AS FE) | 130 | 23
475786 | NORMANDY RESERVOIR | DUCK RIVER 250.05 | 1976-11-09 | 913 | 0 | IRON, DISSOLVED (UG/L AS FE) | 50 | 23
475786 | NORMANDY RESERVOIR | DUCK RIVER 250.05 | 1976-11-09 | 913 | 0 | IRON, FERROUS (UG/L AS FE) | 40 | 23
475786 | NORMANDY RESERVOIR | DUCK RIVER 250.05 | 1976-11-09 | 913 | 0 | MANGANESE, TOTAL (UG/L AS MN) | 180 | 23
475786 | NORMANDY RESERVOIR | DUCK RIVER 250.05 | 1976-11-09 | 913 | 0 | MANGANESE, DISSOLVED (UG/L AS MN) | 10 | 23
475786 | NORMANDY RESERVOIR | DUCK RIVER 250.05 | 1976-11-09 | 913 | 0 | HARDNESS, CA MG CALCULATED (MG/L AS CACO3) | 48 | 23
475786 | NORMANDY RESERVOIR | DUCK RIVER 250.05 | 1976-11-09 | 915 | 0 | X-SEC. LOC., HORIZ (% FROM R BANK LOOK UPSTR.) | 75 | 40
475786 | NORMANDY RESERVOIR | DUCK RIVER 250.05 | 1976-11-09 | 915 | 0 | TEMPERATURE, WATER (DEGREES CENTIGRADE) | 12.6 | 40
475786 | NORMANDY RESERVOIR | DUCK RIVER 250.05 | 1976-11-09 | 915 | 0 | OXYGEN, DISSOLVED MG/L | 5.2 | 40
475786 | NORMANDY RESERVOIR | DUCK RIVER 250.05 | 1976-11-09 | 915 | 0 | OXYGEN, DISSOLVED, PERCENT OF SATURATION % | 49.0566 | 40
475786 | NORMANDY RESERVOIR | DUCK RIVER 250.05 | 1976-11-09 | 917 | 0 | X-SEC. LOC., HORIZ (% FROM R BANK LOOK UPSTR.) | 75 | 47
475786 | NORMANDY RESERVOIR | DUCK RIVER 250.05 | 1976-11-09 | 917 | 0 | TEMPERATURE, WATER (DEGREES CENTIGRADE) | 12.5 | 47
475786 | NORMANDY RESERVOIR | DUCK RIVER 250.05 | 1976-11-09 | 917 | 0 | TURBIDITY, (JACKSON CANDLE UNITS) | 1.9 | 47
475786 | NORMANDY RESERVOIR | DUCK RIVER 250.05 | 1976-11-09 | 917 | 0 | COLOR (PLATINUM-COBALT UNITS) | 7 | 47
475786 | NORMANDY RESERVOIR | DUCK RIVER 250.05 | 1976-11-09 | 917 | 0 | COLOR,APPARENT(UNFILTERED SAMPLE) PLAT-COB UNITS | 26 | 47
475786 | NORMANDY RESERVOIR | DUCK RIVER 250.05 | 1976-11-09 | 917 | 0 | SPECIFIC CONDUCTANCE (UMHOS/CM @ 25C) | 140 | 47
475786 | NORMANDY RESERVOIR | DUCK RIVER 250.05 | 1976-11-09 | 917 | 0 | OXYGEN, DISSOLVED MG/L | 5.1 | 47
475786 | NORMANDY RESERVOIR | DUCK RIVER 250.05 | 1976-11-09 | 917 | 0 | OXYGEN, DISSOLVED, PERCENT OF SATURATION % | 47.2222 | 47
475786 | NORMANDY RESERVOIR | DUCK RIVER 250.05 | 1976-11-09 | 917 | 0 | BOD, 2 DAY, 20 DEG C MG/L | 1 | 47
475786 | NORMANDY RESERVOIR | DUCK RIVER 250.05 | 1976-11-09 | 917 | 0 | BOD, 5 DAY, 20 DEG C MG/L | 1.3 | 47
475786 | NORMANDY RESERVOIR | DUCK RIVER 250.05 | 1976-11-09 | 917 | 0 | BOD, 7 DAY, 20 DEG C MG/L | 2.8 | 47
475786 | NORMANDY RESERVOIR | DUCK RIVER 250.05 | 1976-11-09 | 917 | 0 | BOD, 9 DAY, 20 DEG C MG/L | 3 | 47
475786 | NORMANDY RESERVOIR | DUCK RIVER 250.05 | 1976-11-09 | 917 | 0 | BOD, 28 DAY, 20 DEG C MG.L | 4.1 | 47
475786 | NORMANDY RESERVOIR | DUCK RIVER 250.05 | 1976-11-09 | 917 | 0 | BOD, 12 DAY, 20 DEG C MG/L | 3.4 | 47
475786 | NORMANDY RESERVOIR | DUCK RIVER 250.05 | 1976-11-09 | 917 | 0 | BOD, 19 DAY, 20 DEG C MG/L | 3.6 | 47
475786 | NORMANDY RESERVOIR | DUCK RIVER 250.05 | 1976-11-09 | 917 | 0 | COD, .025N K2CR2O7 MG/L | 7 | 47
475786 | NORMANDY RESERVOIR | DUCK RIVER 250.05 | 1976-11-09 | 917 | 0 | BOD, 23 DAY, 20 DEG C MG/L | 3.8 | 47
475786 | NORMANDY RESERVOIR | DUCK RIVER 250.05 | 1976-11-09 | 917 | 0 | BOD, 26 DAY, 20 DEG C MG/L | 3.9 | 47
475786 | NORMANDY RESERVOIR | DUCK RIVER 250.05 | 1976-11-09 | 917 | 0 | BOD, 14 DAY, 20 DEG C MG/L | 3.4 | 47
475786 | NORMANDY RESERVOIR | DUCK RIVER 250.05 | 1976-11-09 | 917 | 0 | BOD, 21 DAY, 20 DEG C MG/L | 3.8 | 47
475786 | NORMANDY RESERVOIR | DUCK RIVER 250.05 | 1976-11-09 | 917 | 0 | PH (STANDARD UNITS) | 7 | 47
475786 | NORMANDY RESERVOIR | DUCK RIVER 250.05 | 1976-11-09 | 917 | 0 | ALKALINITY, TOTAL (MG/L AS CACO3) | 51 | 47
475786 | NORMANDY RESERVOIR | DUCK RIVER 250.05 | 1976-11-09 | 917 | 0 | ALKALINITY, PHENOLPHTHALEIN (MG/L) | 0 | 47
475786 | NORMANDY RESERVOIR | DUCK RIVER 250.05 | 1976-11-09 | 917 | 0 | NITROGEN, ORGANIC, TOTAL (MG/L AS N) | 0.2 | 47
475786 | NORMANDY RESERVOIR | DUCK RIVER 250.05 | 1976-11-09 | 917 | 0 | NITROGEN, AMMONIA, TOTAL (MG/L AS N) | 0.35 | 47
475786 | NORMANDY RESERVOIR | DUCK RIVER 250.05 | 1976-11-09 | 917 | 0 | AMMONIA, UNIONZED (MG/L AS N) | 0.00078787 | 47
475786 | NORMANDY RESERVOIR | DUCK RIVER 250.05 | 1976-11-09 | 917 | 0 | AMMONIA, UNIONIZED (CALC FR TEMP-PH-NH4) (MG/L) | 0.00095797 | 47
475786 | NORMANDY RESERVOIR | DUCK RIVER 250.05 | 1976-11-09 | 917 | 0 | NITRITE PLUS NITRATE, TOTAL 1 DET. (MG/L AS N) | 0.09 | 47
475786 | NORMANDY RESERVOIR | DUCK RIVER 250.05 | 1976-11-09 | 917 | 0 | PHOSPHORUS, TOTAL (MG/L AS P) | 0.04 | 47
475786 | NORMANDY RESERVOIR | DUCK RIVER 250.05 | 1976-11-09 | 917 | 0 | PHOSPHORUS, DISSOLVED (MG/L AS P) | 0.02 | 47
475786 | NORMANDY RESERVOIR | DUCK RIVER 250.05 | 1976-11-09 | 917 | 0 | CARBON, TOTAL ORGANIC (MG/L AS C) | 3 | 47
475786 | NORMANDY RESERVOIR | DUCK RIVER 250.05 | 1976-11-09 | 917 | 0 | CALCIUM, TOTAL (MG/L AS CA) | 16 | 47
475786 | NORMANDY RESERVOIR | DUCK RIVER 250.05 | 1976-11-09 | 917 | 0 | MAGNESIUM, TOTAL (MG/L AS MG) | 2.9 | 47
475786 | NORMANDY RESERVOIR | DUCK RIVER 250.05 | 1976-11-09 | 917 | 0 | FLUORIDE, TOTAL (MG/L AS F) | 0.1 | 47
475786 | NORMANDY RESERVOIR | DUCK RIVER 250.05 | 1976-11-09 | 917 | 0 | IRON, TOTAL (UG/L AS FE) | 260 | 47
475786 | NORMANDY RESERVOIR | DUCK RIVER 250.05 | 1976-11-09 | 917 | 0 | IRON, DISSOLVED (UG/L AS FE) | 50 | 47
475786 | NORMANDY RESERVOIR | DUCK RIVER 250.05 | 1976-11-09 | 917 | 0 | IRON, FERROUS (UG/L AS FE) | 30 | 47
475786 | NORMANDY RESERVOIR | DUCK RIVER 250.05 | 1976-11-09 | 917 | 0 | MANGANESE, TOTAL (UG/L AS MN) | 260 | 47
475786 | NORMANDY RESERVOIR | DUCK RIVER 250.05 | 1976-11-09 | 917 | 0 | MANGANESE, DISSOLVED (UG/L AS MN) | 10 | 47
475786 | NORMANDY RESERVOIR | DUCK RIVER 250.05 | 1976-11-09 | 917 | 0 | HARDNESS, CA MG CALCULATED (MG/L AS CACO3) | 52 | 47
475786 | NORMANDY RESERVOIR | DUCK RIVER 250.05 | 1976-12-07 | 830 | 0 | X-SEC. LOC., HORIZ (% FROM R BANK LOOK UPSTR.) | 15 | 1
475786 | NORMANDY RESERVOIR | DUCK RIVER 250.05 | 1976-12-07 | 830 | 0 | TEMPERATURE, WATER (DEGREES CENTIGRADE) | 9.3 | 1
475786 | NORMANDY RESERVOIR | DUCK RIVER 250.05 | 1976-12-07 | 830 | 0 | FLOW, STREAM, INSTANTANEOUS CFS | 182 | 1
475786 | NORMANDY RESERVOIR | DUCK RIVER 250.05 | 1976-12-07 | 830 | 0 | OXYGEN, DISSOLVED MG/L | 7.9 | 1
475786 | NORMANDY RESERVOIR | DUCK RIVER 250.05 | 1976-12-07 | 830 | 0 | OXYGEN, DISSOLVED, PERCENT OF SATURATION % | 68.1034 | 1
475786 | NORMANDY RESERVOIR | DUCK RIVER 250.05 | 1976-12-07 | 832 | 0 | X-SEC. LOC., HORIZ (% FROM R BANK LOOK UPSTR.) | 15 | 3
475786 | NORMANDY RESERVOIR | DUCK RIVER 250.05 | 1976-12-07 | 832 | 0 | TEMPERATURE, WATER (DEGREES CENTIGRADE) | 9.3 | 3
475786 | NORMANDY RESERVOIR | DUCK RIVER 250.05 | 1976-12-07 | 832 | 0 | TURBIDITY, (JACKSON CANDLE UNITS) | 4 | 3
475786 | NORMANDY RESERVOIR | DUCK RIVER 250.05 | 1976-12-07 | 832 | 0 | COLOR (PLATINUM-COBALT UNITS) | 13 | 3
475786 | NORMANDY RESERVOIR | DUCK RIVER 250.05 | 1976-12-07 | 832 | 0 | COLOR,APPARENT(UNFILTERED SAMPLE) PLAT-COB UNITS | 15 | 3
475786 | NORMANDY RESERVOIR | DUCK RIVER 250.05 | 1976-12-07 | 832 | 0 | SPECIFIC CONDUCTANCE (UMHOS/CM @ 25C) | 130 | 3
475786 | NORMANDY RESERVOIR | DUCK RIVER 250.05 | 1976-12-07 | 832 | 0 | OXYGEN, DISSOLVED MG/L | 7.9 | 3
475786 | NORMANDY RESERVOIR | DUCK RIVER 250.05 | 1976-12-07 | 832 | 0 | OXYGEN, DISSOLVED, PERCENT OF SATURATION % | 68.1034 | 3
475786 | NORMANDY RESERVOIR | DUCK RIVER 250.05 | 1976-12-07 | 832 | 0 | BOD, 5 DAY, 20 DEG C MG/L | 1.2 | 3
475786 | NORMANDY RESERVOIR | DUCK RIVER 250.05 | 1976-12-07 | 832 | 0 | BOD, 7 DAY, 20 DEG C MG/L | 1.4 | 3
475786 | NORMANDY RESERVOIR | DUCK RIVER 250.05 | 1976-12-07 | 832 | 0 | BOD, 9 DAY, 20 DEG C MG/L | 1.4 | 3
475786 | NORMANDY RESERVOIR | DUCK RIVER 250.05 | 1976-12-07 | 832 | 0 | BOD, 28 DAY, 20 DEG C MG.L | 2.2 | 3
475786 | NORMANDY RESERVOIR | DUCK RIVER 250.05 | 1976-12-07 | 832 | 0 | BOD, 12 DAY, 20 DEG C MG/L | 1.6 | 3
475786 | NORMANDY RESERVOIR | DUCK RIVER 250.05 | 1976-12-07 | 832 | 0 | BOD, 16 DAY, 20 DEG C MG/L | 1.7 | 3
475786 | NORMANDY RESERVOIR | DUCK RIVER 250.05 | 1976-12-07 | 832 | 0 | BOD, 19 DAY, 20 DEG C MG/L | 1.8 | 3
475786 | NORMANDY RESERVOIR | DUCK RIVER 250.05 | 1976-12-07 | 832 | 0 | COD, .025N K2CR2O7 MG/L | 7 | 3
475786 | NORMANDY RESERVOIR | DUCK RIVER 250.05 | 1976-12-07 | 832 | 0 | BOD, 22 DAY, 20 DEG C MG/L | 1.8 | 3
475786 | NORMANDY RESERVOIR | DUCK RIVER 250.05 | 1976-12-07 | 832 | 0 | BOD, 26 DAY, 20 DEG C MG/L | 2.1 | 3
475786 | NORMANDY RESERVOIR | DUCK RIVER 250.05 | 1976-12-07 | 832 | 0 | BOD, 14 DAY, 20 DEG C MG/L | 1.6 | 3
475786 | NORMANDY RESERVOIR | DUCK RIVER 250.05 | 1976-12-07 | 832 | 0 | BOD, 21 DAY, 20 DEG C MG/L | 1.8 | 3
475786 | NORMANDY RESERVOIR | DUCK RIVER 250.05 | 1976-12-07 | 832 | 0 | PH (STANDARD UNITS) | 7.3 | 3
475786 | NORMANDY RESERVOIR | DUCK RIVER 250.05 | 1976-12-07 | 832 | 0 | ALKALINITY, TOTAL (MG/L AS CACO3) | 55 | 3
475786 | NORMANDY RESERVOIR | DUCK RIVER 250.05 | 1976-12-07 | 832 | 0 | ALKALINITY, PHENOLPHTHALEIN (MG/L) | 0 | 3
475786 | NORMANDY RESERVOIR | DUCK RIVER 250.05 | 1976-12-07 | 832 | 0 | NITROGEN, ORGANIC, TOTAL (MG/L AS N) | 0.16 | 3
475786 | NORMANDY RESERVOIR | DUCK RIVER 250.05 | 1976-12-07 | 832 | 0 | NITROGEN, AMMONIA, TOTAL (MG/L AS N) | 0.19 | 3
475786 | NORMANDY RESERVOIR | DUCK RIVER 250.05 | 1976-12-07 | 832 | 0 | AMMONIA, UNIONZED (MG/L AS N) | 0.00066428 | 3
475786 | NORMANDY RESERVOIR | DUCK RIVER 250.05 | 1976-12-07 | 832 | 0 | AMMONIA, UNIONIZED (CALC FR TEMP-PH-NH4) (MG/L) | 0.00080769 | 3
475786 | NORMANDY RESERVOIR | DUCK RIVER 250.05 | 1976-12-07 | 832 | 0 | NITRITE PLUS NITRATE, TOTAL 1 DET. (MG/L AS N) | 0.31 | 3
475786 | NORMANDY RESERVOIR | DUCK RIVER 250.05 | 1976-12-07 | 832 | 0 | PHOSPHORUS, TOTAL (MG/L AS P) | 0.03 | 3
475786 | NORMANDY RESERVOIR | DUCK RIVER 250.05 | 1976-12-07 | 832 | 0 | PHOSPHORUS, DISSOLVED (MG/L AS P) | 0.02 | 3
475786 | NORMANDY RESERVOIR | DUCK RIVER 250.05 | 1976-12-07 | 832 | 0 | CARBON, TOTAL ORGANIC (MG/L AS C) | 2.1 | 3
475786 | NORMANDY RESERVOIR | DUCK RIVER 250.05 | 1976-12-07 | 832 | 0 | CALCIUM, TOTAL (MG/L AS CA) | 18 | 3
475786 | NORMANDY RESERVOIR | DUCK RIVER 250.05 | 1976-12-07 | 832 | 0 | MAGNESIUM, TOTAL (MG/L AS MG) | 2.6 | 3
475786 | NORMANDY RESERVOIR | DUCK RIVER 250.05 | 1976-12-07 | 832 | 0 | FLUORIDE, TOTAL (MG/L AS F) | 0.1 | 3
475786 | NORMANDY RESERVOIR | DUCK RIVER 250.05 | 1976-12-07 | 832 | 0 | IRON, TOTAL (UG/L AS FE) | 180 | 3
475786 | NORMANDY RESERVOIR | DUCK RIVER 250.05 | 1976-12-07 | 832 | 0 | IRON, DISSOLVED (UG/L AS FE) | 50 | 3
475786 | NORMANDY RESERVOIR | DUCK RIVER 250.05 | 1976-12-07 | 832 | 0 | IRON, FERROUS (UG/L AS FE) | 20 | 3
475786 | NORMANDY RESERVOIR | DUCK RIVER 250.05 | 1976-12-07 | 832 | 0 | MANGANESE, TOTAL (UG/L AS MN) | 120 | 3
475786 | NORMANDY RESERVOIR | DUCK RIVER 250.05 | 1976-12-07 | 832 | 0 | MANGANESE, DISSOLVED (UG/L AS MN) | 10 | 3
475786 | NORMANDY RESERVOIR | DUCK RIVER 250.05 | 1976-12-07 | 832 | 0 | COLIFORM,TOT,MEMBRANE FILTER,IMMED.M-ENDO MED,35C | 100 | 3
475786 | NORMANDY RESERVOIR | DUCK RIVER 250.05 | 1976-12-07 | 832 | 0 | FECAL COLIFORM,MEMBR FILTER,M-FC BROTH,44.5 C | 100 | 3
475786 | NORMANDY RESERVOIR | DUCK RIVER 250.05 | 1976-12-07 | 832 | 0 | HARDNESS, CA MG CALCULATED (MG/L AS CACO3) | 56 | 3
475786 | NORMANDY RESERVOIR | DUCK RIVER 250.05 | 1976-12-07 | 834 | 0 | X-SEC. LOC., HORIZ (% FROM R BANK LOOK UPSTR.) | 15 | 5
475786 | NORMANDY RESERVOIR | DUCK RIVER 250.05 | 1976-12-07 | 834 | 0 | TEMPERATURE, WATER (DEGREES CENTIGRADE) | 9.3 | 5
475786 | NORMANDY RESERVOIR | DUCK RIVER 250.05 | 1976-12-07 | 834 | 0 | OXYGEN, DISSOLVED MG/L | 7.8 | 5
475786 | NORMANDY RESERVOIR | DUCK RIVER 250.05 | 1976-12-07 | 834 | 0 | OXYGEN, DISSOLVED, PERCENT OF SATURATION % | 67.2413 | 5
475786 | NORMANDY RESERVOIR | DUCK RIVER 250.05 | 1976-12-07 | 836 | 0 | X-SEC. LOC., HORIZ (% FROM R BANK LOOK UPSTR.) | 15 | 23
475786 | NORMANDY RESERVOIR | DUCK RIVER 250.05 | 1976-12-07 | 836 | 0 | TEMPERATURE, WATER (DEGREES CENTIGRADE) | 9.3 | 23
475786 | NORMANDY RESERVOIR | DUCK RIVER 250.05 | 1976-12-07 | 836 | 0 | OXYGEN, DISSOLVED MG/L | 7.7 | 23
475786 | NORMANDY RESERVOIR | DUCK RIVER 250.05 | 1976-12-07 | 836 | 0 | OXYGEN, DISSOLVED, PERCENT OF SATURATION % | 66.3793 | 23
475786 | NORMANDY RESERVOIR | DUCK RIVER 250.05 | 1976-12-07 | 840 | 0 | X-SEC. LOC., HORIZ (% FROM R BANK LOOK UPSTR.) | 15 | 33
475786 | NORMANDY RESERVOIR | DUCK RIVER 250.05 | 1976-12-07 | 840 | 0 | TEMPERATURE, WATER (DEGREES CENTIGRADE) | 9.3 | 33
475786 | NORMANDY RESERVOIR | DUCK RIVER 250.05 | 1976-12-07 | 840 | 0 | TURBIDITY, (JACKSON CANDLE UNITS) | 4 | 33
475786 | NORMANDY RESERVOIR | DUCK RIVER 250.05 | 1976-12-07 | 840 | 0 | COLOR (PLATINUM-COBALT UNITS) | 6 | 33
475786 | NORMANDY RESERVOIR | DUCK RIVER 250.05 | 1976-12-07 | 840 | 0 | COLOR,APPARENT(UNFILTERED SAMPLE) PLAT-COB UNITS | 14 | 33
475786 | NORMANDY RESERVOIR | DUCK RIVER 250.05 | 1976-12-07 | 840 | 0 | SPECIFIC CONDUCTANCE (UMHOS/CM @ 25C) | 130 | 33
475786 | NORMANDY RESERVOIR | DUCK RIVER 250.05 | 1976-12-07 | 840 | 0 | OXYGEN, DISSOLVED MG/L | 7.6 | 33
475786 | NORMANDY RESERVOIR | DUCK RIVER 250.05 | 1976-12-07 | 840 | 0 | OXYGEN, DISSOLVED, PERCENT OF SATURATION % | 65.5172 | 33
475786 | NORMANDY RESERVOIR | DUCK RIVER 250.05 | 1976-12-07 | 840 | 0 | BOD, 5 DAY, 20 DEG C MG/L | 1 | 33
475786 | NORMANDY RESERVOIR | DUCK RIVER 250.05 | 1976-12-07 | 840 | 0 | BOD, 7 DAY, 20 DEG C MG/L | 1.3 | 33
475786 | NORMANDY RESERVOIR | DUCK RIVER 250.05 | 1976-12-07 | 840 | 0 | BOD, 9 DAY, 20 DEG C MG/L | 1.3 | 33
475786 | NORMANDY RESERVOIR | DUCK RIVER 250.05 | 1976-12-07 | 840 | 0 | BOD, 15 DAY, 20 DEG C MG/L | 1.5 | 33
475786 | NORMANDY RESERVOIR | DUCK RIVER 250.05 | 1976-12-07 | 840 | 0 | BOD, 28 DAY, 20 DEG C MG.L | 2 | 33
475786 | NORMANDY RESERVOIR | DUCK RIVER 250.05 | 1976-12-07 | 840 | 0 | BOD, 12 DAY, 20 DEG C MG/L | 1.4 | 33
475786 | NORMANDY RESERVOIR | DUCK RIVER 250.05 | 1976-12-07 | 840 | 0 | BOD, 19 DAY, 20 DEG C MG/L | 1.6 | 33
475786 | NORMANDY RESERVOIR | DUCK RIVER 250.05 | 1976-12-07 | 840 | 0 | COD, .025N K2CR2O7 MG/L | 2 | 33
475786 | NORMANDY RESERVOIR | DUCK RIVER 250.05 | 1976-12-07 | 840 | 0 | BOD, 22 DAY, 20 DEG C MG/L | 1.6 | 33
475786 | NORMANDY RESERVOIR | DUCK RIVER 250.05 | 1976-12-07 | 840 | 0 | BOD, 26 DAY, 20 DEG C MG/L | 2 | 33
475786 | NORMANDY RESERVOIR | DUCK RIVER 250.05 | 1976-12-07 | 840 | 0 | BOD, 14 DAY, 20 DEG C MG/L | 1.5 | 33
475786 | NORMANDY RESERVOIR | DUCK RIVER 250.05 | 1976-12-07 | 840 | 0 | BOD, 21 DAY, 20 DEG C MG/L | 1.6 | 33
475786 | NORMANDY RESERVOIR | DUCK RIVER 250.05 | 1976-12-07 | 840 | 0 | PH (STANDARD UNITS) | 7.3 | 33
475786 | NORMANDY RESERVOIR | DUCK RIVER 250.05 | 1976-12-07 | 840 | 0 | ALKALINITY, TOTAL (MG/L AS CACO3) | 47 | 33
475786 | NORMANDY RESERVOIR | DUCK RIVER 250.05 | 1976-12-07 | 840 | 0 | ALKALINITY, PHENOLPHTHALEIN (MG/L) | 0 | 33
475786 | NORMANDY RESERVOIR | DUCK RIVER 250.05 | 1976-12-07 | 840 | 0 | NITROGEN, ORGANIC, TOTAL (MG/L AS N) | 0.15 | 33
475786 | NORMANDY RESERVOIR | DUCK RIVER 250.05 | 1976-12-07 | 840 | 0 | NITROGEN, AMMONIA, TOTAL (MG/L AS N) | 0.19 | 33
475786 | NORMANDY RESERVOIR | DUCK RIVER 250.05 | 1976-12-07 | 840 | 0 | AMMONIA, UNIONZED (MG/L AS N) | 0.00066428 | 33
475786 | NORMANDY RESERVOIR | DUCK RIVER 250.05 | 1976-12-07 | 840 | 0 | AMMONIA, UNIONIZED (CALC FR TEMP-PH-NH4) (MG/L) | 0.00080769 | 33
475786 | NORMANDY RESERVOIR | DUCK RIVER 250.05 | 1976-12-07 | 840 | 0 | NITRITE PLUS NITRATE, TOTAL 1 DET. (MG/L AS N) | 0.31 | 33
475786 | NORMANDY RESERVOIR | DUCK RIVER 250.05 | 1976-12-07 | 840 | 0 | PHOSPHORUS, TOTAL (MG/L AS P) | 0.03 | 33
475786 | NORMANDY RESERVOIR | DUCK RIVER 250.05 | 1976-12-07 | 840 | 0 | PHOSPHORUS, DISSOLVED (MG/L AS P) | 0.02 | 33
475786 | NORMANDY RESERVOIR | DUCK RIVER 250.05 | 1976-12-07 | 840 | 0 | CARBON, TOTAL ORGANIC (MG/L AS C) | 2.1 | 33
475786 | NORMANDY RESERVOIR | DUCK RIVER 250.05 | 1976-12-07 | 840 | 0 | CALCIUM, TOTAL (MG/L AS CA) | 16 | 33
475786 | NORMANDY RESERVOIR | DUCK RIVER 250.05 | 1976-12-07 | 840 | 0 | MAGNESIUM, TOTAL (MG/L AS MG) | 2.8 | 33
475786 | NORMANDY RESERVOIR | DUCK RIVER 250.05 | 1976-12-07 | 840 | 0 | FLUORIDE, TOTAL (MG/L AS F) | 0.1 | 33
475786 | NORMANDY RESERVOIR | DUCK RIVER 250.05 | 1976-12-07 | 840 | 0 | IRON, TOTAL (UG/L AS FE) | 150 | 33
475786 | NORMANDY RESERVOIR | DUCK RIVER 250.05 | 1976-12-07 | 840 | 0 | IRON, DISSOLVED (UG/L AS FE) | 50 | 33
475786 | NORMANDY RESERVOIR | DUCK RIVER 250.05 | 1976-12-07 | 840 | 0 | IRON, FERROUS (UG/L AS FE) | 20 | 33
475786 | NORMANDY RESERVOIR | DUCK RIVER 250.05 | 1976-12-07 | 840 | 0 | MANGANESE, TOTAL (UG/L AS MN) | 170 | 33
475786 | NORMANDY RESERVOIR | DUCK RIVER 250.05 | 1976-12-07 | 840 | 0 | MANGANESE, DISSOLVED (UG/L AS MN) | 10 | 33
475786 | NORMANDY RESERVOIR | DUCK RIVER 250.05 | 1976-12-07 | 840 | 0 | HARDNESS, CA MG CALCULATED (MG/L AS CACO3) | 51 | 33
475786 | NORMANDY RESERVOIR | DUCK RIVER 250.05 | 1976-12-07 | 845 | 0 | X-SEC. LOC., HORIZ (% FROM R BANK LOOK UPSTR.) | 15 | 52
475786 | NORMANDY RESERVOIR | DUCK RIVER 250.05 | 1976-12-07 | 845 | 0 | TEMPERATURE, WATER (DEGREES CENTIGRADE) | 9.3 | 52
475786 | NORMANDY RESERVOIR | DUCK RIVER 250.05 | 1976-12-07 | 845 | 0 | OXYGEN, DISSOLVED MG/L | 7.6 | 52
475786 | NORMANDY RESERVOIR | DUCK RIVER 250.05 | 1976-12-07 | 845 | 0 | OXYGEN, DISSOLVED, PERCENT OF SATURATION % | 65.5172 | 52
475786 | NORMANDY RESERVOIR | DUCK RIVER 250.05 | 1976-12-07 | 850 | 0 | X-SEC. LOC., HORIZ (% FROM R BANK LOOK UPSTR.) | 15 | 65
475786 | NORMANDY RESERVOIR | DUCK RIVER 250.05 | 1976-12-07 | 850 | 0 | TEMPERATURE, WATER (DEGREES CENTIGRADE) | 9.1 | 65
475786 | NORMANDY RESERVOIR | DUCK RIVER 250.05 | 1976-12-07 | 850 | 0 | TURBIDITY, (JACKSON CANDLE UNITS) | 27 | 65
475786 | NORMANDY RESERVOIR | DUCK RIVER 250.05 | 1976-12-07 | 850 | 0 | COLOR (PLATINUM-COBALT UNITS) | 11 | 65
475786 | NORMANDY RESERVOIR | DUCK RIVER 250.05 | 1976-12-07 | 850 | 0 | COLOR,APPARENT(UNFILTERED SAMPLE) PLAT-COB UNITS | 27 | 65
475786 | NORMANDY RESERVOIR | DUCK RIVER 250.05 | 1976-12-07 | 850 | 0 | SPECIFIC CONDUCTANCE (UMHOS/CM @ 25C) | 140 | 65
475786 | NORMANDY RESERVOIR | DUCK RIVER 250.05 | 1976-12-07 | 850 | 0 | OXYGEN, DISSOLVED MG/L | 7.6 | 65
475786 | NORMANDY RESERVOIR | DUCK RIVER 250.05 | 1976-12-07 | 850 | 0 | OXYGEN, DISSOLVED, PERCENT OF SATURATION % | 65.5172 | 65
475786 | NORMANDY RESERVOIR | DUCK RIVER 250.05 | 1976-12-07 | 850 | 0 | BOD, 5 DAY, 20 DEG C MG/L | 1 | 65
475786 | NORMANDY RESERVOIR | DUCK RIVER 250.05 | 1976-12-07 | 850 | 0 | BOD, 7 DAY, 20 DEG C MG/L | 1.2 | 65
475786 | NORMANDY RESERVOIR | DUCK RIVER 250.05 | 1976-12-07 | 850 | 0 | BOD, 9 DAY, 20 DEG C MG/L | 1.2 | 65
475786 | NORMANDY RESERVOIR | DUCK RIVER 250.05 | 1976-12-07 | 850 | 0 | BOD, 15 DAY, 20 DEG C MG/L | 1.5 | 65
475786 | NORMANDY RESERVOIR | DUCK RIVER 250.05 | 1976-12-07 | 850 | 0 | BOD, 28 DAY, 20 DEG C MG.L | 2.1 | 65
475786 | NORMANDY RESERVOIR | DUCK RIVER 250.05 | 1976-12-07 | 850 | 0 | BOD, 12 DAY, 20 DEG C MG/L | 1.3 | 65
475786 | NORMANDY RESERVOIR | DUCK RIVER 250.05 | 1976-12-07 | 850 | 0 | BOD, 19 DAY, 20 DEG C MG/L | 1.6 | 65
475786 | NORMANDY RESERVOIR | DUCK RIVER 250.05 | 1976-12-07 | 850 | 0 | COD, .025N K2CR2O7 MG/L | 8 | 65
475786 | NORMANDY RESERVOIR | DUCK RIVER 250.05 | 1976-12-07 | 850 | 0 | BOD, 22 DAY, 20 DEG C MG/L | 1.7 | 65
475786 | NORMANDY RESERVOIR | DUCK RIVER 250.05 | 1976-12-07 | 850 | 0 | BOD, 26 DAY, 20 DEG C MG/L | 2.1 | 65
475786 | NORMANDY RESERVOIR | DUCK RIVER 250.05 | 1976-12-07 | 850 | 0 | BOD, 14 DAY, 20 DEG C MG/L | 1.4 | 65
475786 | NORMANDY RESERVOIR | DUCK RIVER 250.05 | 1976-12-07 | 850 | 0 | BOD, 21 DAY, 20 DEG C MG/L | 1.7 | 65
475786 | NORMANDY RESERVOIR | DUCK RIVER 250.05 | 1976-12-07 | 850 | 0 | PH (STANDARD UNITS) | 7.2 | 65
475786 | NORMANDY RESERVOIR | DUCK RIVER 250.05 | 1976-12-07 | 850 | 0 | ALKALINITY, TOTAL (MG/L AS CACO3) | 50 | 65
475786 | NORMANDY RESERVOIR | DUCK RIVER 250.05 | 1976-12-07 | 850 | 0 | ALKALINITY, PHENOLPHTHALEIN (MG/L) | 0 | 65
475786 | NORMANDY RESERVOIR | DUCK RIVER 250.05 | 1976-12-07 | 850 | 0 | NITROGEN, ORGANIC, TOTAL (MG/L AS N) | 0.14 | 65
475786 | NORMANDY RESERVOIR | DUCK RIVER 250.05 | 1976-12-07 | 850 | 0 | NITROGEN, AMMONIA, TOTAL (MG/L AS N) | 0.18 | 65
475786 | NORMANDY RESERVOIR | DUCK RIVER 250.05 | 1976-12-07 | 850 | 0 | AMMONIA, UNIONZED (MG/L AS N) | 0.00049244 | 65
475786 | NORMANDY RESERVOIR | DUCK RIVER 250.05 | 1976-12-07 | 850 | 0 | AMMONIA, UNIONIZED (CALC FR TEMP-PH-NH4) (MG/L) | 0.00059875 | 65
475786 | NORMANDY RESERVOIR | DUCK RIVER 250.05 | 1976-12-07 | 850 | 0 | NITRITE PLUS NITRATE, TOTAL 1 DET. (MG/L AS N) | 0.32 | 65
475786 | NORMANDY RESERVOIR | DUCK RIVER 250.05 | 1976-12-07 | 850 | 0 | PHOSPHORUS, TOTAL (MG/L AS P) | 0.04 | 65
475786 | NORMANDY RESERVOIR | DUCK RIVER 250.05 | 1976-12-07 | 850 | 0 | PHOSPHORUS, DISSOLVED (MG/L AS P) | 0.03 | 65
475786 | NORMANDY RESERVOIR | DUCK RIVER 250.05 | 1976-12-07 | 850 | 0 | CARBON, TOTAL ORGANIC (MG/L AS C) | 2 | 65
475786 | NORMANDY RESERVOIR | DUCK RIVER 250.05 | 1976-12-07 | 850 | 0 | CALCIUM, TOTAL (MG/L AS CA) | 16 | 65
475786 | NORMANDY RESERVOIR | DUCK RIVER 250.05 | 1976-12-07 | 850 | 0 | MAGNESIUM, TOTAL (MG/L AS MG) | 2.7 | 65
475786 | NORMANDY RESERVOIR | DUCK RIVER 250.05 | 1976-12-07 | 850 | 0 | FLUORIDE, TOTAL (MG/L AS F) | 0.1 | 65
475786 | NORMANDY RESERVOIR | DUCK RIVER 250.05 | 1976-12-07 | 850 | 0 | IRON, TOTAL (UG/L AS FE) | 400 | 65
475786 | NORMANDY RESERVOIR | DUCK RIVER 250.05 | 1976-12-07 | 850 | 0 | IRON, DISSOLVED (UG/L AS FE) | 50 | 65
475786 | NORMANDY RESERVOIR | DUCK RIVER 250.05 | 1976-12-07 | 850 | 0 | IRON, FERROUS (UG/L AS FE) | 20 | 65
475786 | NORMANDY RESERVOIR | DUCK RIVER 250.05 | 1976-12-07 | 850 | 0 | MANGANESE, TOTAL (UG/L AS MN) | 300 | 65
475786 | NORMANDY RESERVOIR | DUCK RIVER 250.05 | 1976-12-07 | 850 | 0 | MANGANESE, DISSOLVED (UG/L AS MN) | 50 | 65
475786 | NORMANDY RESERVOIR | DUCK RIVER 250.05 | 1976-12-07 | 850 | 0 | HARDNESS, CA MG CALCULATED (MG/L AS CACO3) | 51 | 65
475786 | NORMANDY RESERVOIR | DUCK RIVER 250.05 | 1976-12-07 | 905 | 0 | X-SEC. LOC., HORIZ (% FROM R BANK LOOK UPSTR.) | 50 | 1
475786 | NORMANDY RESERVOIR | DUCK RIVER 250.05 | 1976-12-07 | 905 | 0 | TEMPERATURE, WATER (DEGREES CENTIGRADE) | 9.1 | 1
475786 | NORMANDY RESERVOIR | DUCK RIVER 250.05 | 1976-12-07 | 905 | 0 | OXYGEN, DISSOLVED MG/L | 8.2 | 1
475786 | NORMANDY RESERVOIR | DUCK RIVER 250.05 | 1976-12-07 | 905 | 0 | OXYGEN, DISSOLVED, PERCENT OF SATURATION % | 70.6896 | 1
475786 | NORMANDY RESERVOIR | DUCK RIVER 250.05 | 1976-12-07 | 907 | 0 | X-SEC. LOC., HORIZ (% FROM R BANK LOOK UPSTR.) | 50 | 3
475786 | NORMANDY RESERVOIR | DUCK RIVER 250.05 | 1976-12-07 | 907 | 0 | TEMPERATURE, WATER (DEGREES CENTIGRADE) | 9.1 | 3
475786 | NORMANDY RESERVOIR | DUCK RIVER 250.05 | 1976-12-07 | 907 | 0 | TURBIDITY, (JACKSON CANDLE UNITS) | 4.5 | 3
475786 | NORMANDY RESERVOIR | DUCK RIVER 250.05 | 1976-12-07 | 907 | 0 | COLOR (PLATINUM-COBALT UNITS) | 10 | 3
475786 | NORMANDY RESERVOIR | DUCK RIVER 250.05 | 1976-12-07 | 907 | 0 | COLOR,APPARENT(UNFILTERED SAMPLE) PLAT-COB UNITS | 15 | 3
475786 | NORMANDY RESERVOIR | DUCK RIVER 250.05 | 1976-12-07 | 907 | 0 | SPECIFIC CONDUCTANCE (UMHOS/CM @ 25C) | 140 | 3
475786 | NORMANDY RESERVOIR | DUCK RIVER 250.05 | 1976-12-07 | 907 | 0 | OXYGEN, DISSOLVED MG/L | 7.9 | 3
475786 | NORMANDY RESERVOIR | DUCK RIVER 250.05 | 1976-12-07 | 907 | 0 | OXYGEN, DISSOLVED, PERCENT OF SATURATION % | 68.1034 | 3
475786 | NORMANDY RESERVOIR | DUCK RIVER 250.05 | 1976-12-07 | 907 | 0 | BOD, 5 DAY, 20 DEG C MG/L | 1.2 | 3
475786 | NORMANDY RESERVOIR | DUCK RIVER 250.05 | 1976-12-07 | 907 | 0 | BOD, 7 DAY, 20 DEG C MG/L | 1.4 | 3
475786 | NORMANDY RESERVOIR | DUCK RIVER 250.05 | 1976-12-07 | 907 | 0 | BOD, 9 DAY, 20 DEG C MG/L | 1.4 | 3
475786 | NORMANDY RESERVOIR | DUCK RIVER 250.05 | 1976-12-07 | 907 | 0 | BOD, 15 DAY, 20 DEG C MG/L | 1.6 | 3
475786 | NORMANDY RESERVOIR | DUCK RIVER 250.05 | 1976-12-07 | 907 | 0 | BOD, 28 DAY, 20 DEG C MG.L | 2.2 | 3
475786 | NORMANDY RESERVOIR | DUCK RIVER 250.05 | 1976-12-07 | 907 | 0 | BOD, 12 DAY, 20 DEG C MG/L | 1.5 | 3
475786 | NORMANDY RESERVOIR | DUCK RIVER 250.05 | 1976-12-07 | 907 | 0 | BOD, 19 DAY, 20 DEG C MG/L | 1.8 | 3
475786 | NORMANDY RESERVOIR | DUCK RIVER 250.05 | 1976-12-07 | 907 | 0 | COD, .025N K2CR2O7 MG/L | 7 | 3
475786 | NORMANDY RESERVOIR | DUCK RIVER 250.05 | 1976-12-07 | 907 | 0 | BOD, 22 DAY, 20 DEG C MG/L | 1.9 | 3
475786 | NORMANDY RESERVOIR | DUCK RIVER 250.05 | 1976-12-07 | 907 | 0 | BOD, 26 DAY, 20 DEG C MG/L | 2.2 | 3
475786 | NORMANDY RESERVOIR | DUCK RIVER 250.05 | 1976-12-07 | 907 | 0 | BOD, 14 DAY, 20 DEG C MG/L | 1.6 | 3
475786 | NORMANDY RESERVOIR | DUCK RIVER 250.05 | 1976-12-07 | 907 | 0 | BOD, 21 DAY, 20 DEG C MG/L | 1.9 | 3
475786 | NORMANDY RESERVOIR | DUCK RIVER 250.05 | 1976-12-07 | 907 | 0 | PH (STANDARD UNITS) | 7.3 | 3
475786 | NORMANDY RESERVOIR | DUCK RIVER 250.05 | 1976-12-07 | 907 | 0 | ALKALINITY, TOTAL (MG/L AS CACO3) | 51 | 3
475786 | NORMANDY RESERVOIR | DUCK RIVER 250.05 | 1976-12-07 | 907 | 0 | ALKALINITY, PHENOLPHTHALEIN (MG/L) | 0 | 3
475786 | NORMANDY RESERVOIR | DUCK RIVER 250.05 | 1976-12-07 | 907 | 0 | NITROGEN, ORGANIC, TOTAL (MG/L AS N) | 0.13 | 3
475786 | NORMANDY RESERVOIR | DUCK RIVER 250.05 | 1976-12-07 | 907 | 0 | NITROGEN, AMMONIA, TOTAL (MG/L AS N) | 0.19 | 3
475786 | NORMANDY RESERVOIR | DUCK RIVER 250.05 | 1976-12-07 | 907 | 0 | AMMONIA, UNIONZED (MG/L AS N) | 0.00065392 | 3
475786 | NORMANDY RESERVOIR | DUCK RIVER 250.05 | 1976-12-07 | 907 | 0 | AMMONIA, UNIONIZED (CALC FR TEMP-PH-NH4) (MG/L) | 0.0007951 | 3
475786 | NORMANDY RESERVOIR | DUCK RIVER 250.05 | 1976-12-07 | 907 | 0 | NITRITE PLUS NITRATE, TOTAL 1 DET. (MG/L AS N) | 0.31 | 3
475786 | NORMANDY RESERVOIR | DUCK RIVER 250.05 | 1976-12-07 | 907 | 0 | PHOSPHORUS, TOTAL (MG/L AS P) | 0.02 | 3
475786 | NORMANDY RESERVOIR | DUCK RIVER 250.05 | 1976-12-07 | 907 | 0 | PHOSPHORUS, DISSOLVED (MG/L AS P) | 0.01 | 3
475786 | NORMANDY RESERVOIR | DUCK RIVER 250.05 | 1976-12-07 | 907 | 0 | CARBON, TOTAL ORGANIC (MG/L AS C) | 2 | 3
475786 | NORMANDY RESERVOIR | DUCK RIVER 250.05 | 1976-12-07 | 907 | 0 | CALCIUM, TOTAL (MG/L AS CA) | 18 | 3
475786 | NORMANDY RESERVOIR | DUCK RIVER 250.05 | 1976-12-07 | 907 | 0 | MAGNESIUM, TOTAL (MG/L AS MG) | 2.8 | 3
475786 | NORMANDY RESERVOIR | DUCK RIVER 250.05 | 1976-12-07 | 907 | 0 | FLUORIDE, TOTAL (MG/L AS F) | 0.1 | 3
475786 | NORMANDY RESERVOIR | DUCK RIVER 250.05 | 1976-12-07 | 907 | 0 | IRON, TOTAL (UG/L AS FE) | 230 | 3
475786 | NORMANDY RESERVOIR | DUCK RIVER 250.05 | 1976-12-07 | 907 | 0 | IRON, DISSOLVED (UG/L AS FE) | 50 | 3
475786 | NORMANDY RESERVOIR | DUCK RIVER 250.05 | 1976-12-07 | 907 | 0 | IRON, FERROUS (UG/L AS FE) | 20 | 3
475786 | NORMANDY RESERVOIR | DUCK RIVER 250.05 | 1976-12-07 | 907 | 0 | MANGANESE, TOTAL (UG/L AS MN) | 180 | 3
475786 | NORMANDY RESERVOIR | DUCK RIVER 250.05 | 1976-12-07 | 907 | 0 | MANGANESE, DISSOLVED (UG/L AS MN) | 10 | 3
475786 | NORMANDY RESERVOIR | DUCK RIVER 250.05 | 1976-12-07 | 907 | 0 | COLIFORM,TOT,MEMBRANE FILTER,IMMED.M-ENDO MED,35C | 100 | 3
475786 | NORMANDY RESERVOIR | DUCK RIVER 250.05 | 1976-12-07 | 907 | 0 | FECAL COLIFORM,MEMBR FILTER,M-FC BROTH,44.5 C | 100 | 3
475786 | NORMANDY RESERVOIR | DUCK RIVER 250.05 | 1976-12-07 | 907 | 0 | HARDNESS, CA MG CALCULATED (MG/L AS CACO3) | 56 | 3
475786 | NORMANDY RESERVOIR | DUCK RIVER 250.05 | 1976-12-07 | 909 | 0 | X-SEC. LOC., HORIZ (% FROM R BANK LOOK UPSTR.) | 50 | 5
475786 | NORMANDY RESERVOIR | DUCK RIVER 250.05 | 1976-12-07 | 909 | 0 | TEMPERATURE, WATER (DEGREES CENTIGRADE) | 9.1 | 5
475786 | NORMANDY RESERVOIR | DUCK RIVER 250.05 | 1976-12-07 | 909 | 0 | SPECIFIC CONDUCTANCE (UMHOS/CM @ 25C) | 140 | 5
475786 | NORMANDY RESERVOIR | DUCK RIVER 250.05 | 1976-12-07 | 909 | 0 | OXYGEN, DISSOLVED MG/L | 7.9 | 5
475786 | NORMANDY RESERVOIR | DUCK RIVER 250.05 | 1976-12-07 | 909 | 0 | OXYGEN, DISSOLVED, PERCENT OF SATURATION % | 68.1034 | 5
475786 | NORMANDY RESERVOIR | DUCK RIVER 250.05 | 1976-12-07 | 909 | 0 | PH (STANDARD UNITS) | 7.3 | 5
475786 | NORMANDY RESERVOIR | DUCK RIVER 250.05 | 1976-12-07 | 911 | 0 | X-SEC. LOC., HORIZ (% FROM R BANK LOOK UPSTR.) | 50 | 16
475786 | NORMANDY RESERVOIR | DUCK RIVER 250.05 | 1976-12-07 | 911 | 0 | TEMPERATURE, WATER (DEGREES CENTIGRADE) | 9.1 | 16
475786 | NORMANDY RESERVOIR | DUCK RIVER 250.05 | 1976-12-07 | 911 | 0 | OXYGEN, DISSOLVED MG/L | 7.8 | 16
475786 | NORMANDY RESERVOIR | DUCK RIVER 250.05 | 1976-12-07 | 911 | 0 | OXYGEN, DISSOLVED, PERCENT OF SATURATION % | 67.2413 | 16
475786 | NORMANDY RESERVOIR | DUCK RIVER 250.05 | 1976-12-07 | 913 | 0 | X-SEC. LOC., HORIZ (% FROM R BANK LOOK UPSTR.) | 50 | 27
475786 | NORMANDY RESERVOIR | DUCK RIVER 250.05 | 1976-12-07 | 913 | 0 | TEMPERATURE, WATER (DEGREES CENTIGRADE) | 9.1 | 27
475786 | NORMANDY RESERVOIR | DUCK RIVER 250.05 | 1976-12-07 | 913 | 0 | TURBIDITY, (JACKSON CANDLE UNITS) | 5 | 27
475786 | NORMANDY RESERVOIR | DUCK RIVER 250.05 | 1976-12-07 | 913 | 0 | COLOR (PLATINUM-COBALT UNITS) | 11 | 27
475786 | NORMANDY RESERVOIR | DUCK RIVER 250.05 | 1976-12-07 | 913 | 0 | COLOR,APPARENT(UNFILTERED SAMPLE) PLAT-COB UNITS | 15 | 27
475786 | NORMANDY RESERVOIR | DUCK RIVER 250.05 | 1976-12-07 | 913 | 0 | SPECIFIC CONDUCTANCE (UMHOS/CM @ 25C) | 140 | 27
475786 | NORMANDY RESERVOIR | DUCK RIVER 250.05 | 1976-12-07 | 913 | 0 | OXYGEN, DISSOLVED MG/L | 7.8 | 27
475786 | NORMANDY RESERVOIR | DUCK RIVER 250.05 | 1976-12-07 | 913 | 0 | OXYGEN, DISSOLVED, PERCENT OF SATURATION % | 67.2413 | 27
475786 | NORMANDY RESERVOIR | DUCK RIVER 250.05 | 1976-12-07 | 913 | 0 | BOD, 5 DAY, 20 DEG C MG/L | 1.3 | 27
475786 | NORMANDY RESERVOIR | DUCK RIVER 250.05 | 1976-12-07 | 913 | 0 | BOD, 7 DAY, 20 DEG C MG/L | 1.7 | 27
475786 | NORMANDY RESERVOIR | DUCK RIVER 250.05 | 1976-12-07 | 913 | 0 | BOD, 9 DAY, 20 DEG C MG/L | 1.7 | 27
475786 | NORMANDY RESERVOIR | DUCK RIVER 250.05 | 1976-12-07 | 913 | 0 | BOD, 15 DAY, 20 DEG C MG/L | 1.9 | 27
475786 | NORMANDY RESERVOIR | DUCK RIVER 250.05 | 1976-12-07 | 913 | 0 | BOD, 28 DAY, 20 DEG C MG.L | 2.7 | 27
475786 | NORMANDY RESERVOIR | DUCK RIVER 250.05 | 1976-12-07 | 913 | 0 | BOD, 12 DAY, 20 DEG C MG/L | 1.8 | 27
475786 | NORMANDY RESERVOIR | DUCK RIVER 250.05 | 1976-12-07 | 913 | 0 | BOD, 19 DAY, 20 DEG C MG/L | 2.1 | 27
475786 | NORMANDY RESERVOIR | DUCK RIVER 250.05 | 1976-12-07 | 913 | 0 | COD, .025N K2CR2O7 MG/L | 6 | 27
475786 | NORMANDY RESERVOIR | DUCK RIVER 250.05 | 1976-12-07 | 913 | 0 | BOD, 22 DAY, 20 DEG C MG/L | 2.2 | 27
475786 | NORMANDY RESERVOIR | DUCK RIVER 250.05 | 1976-12-07 | 913 | 0 | BOD, 26 DAY, 20 DEG C MG/L | 2.6 | 27
475786 | NORMANDY RESERVOIR | DUCK RIVER 250.05 | 1976-12-07 | 913 | 0 | BOD, 14 DAY, 20 DEG C MG/L | 1.9 | 27
475786 | NORMANDY RESERVOIR | DUCK RIVER 250.05 | 1976-12-07 | 913 | 0 | BOD, 21 DAY, 20 DEG C MG/L | 2.2 | 27
475786 | NORMANDY RESERVOIR | DUCK RIVER 250.05 | 1976-12-07 | 913 | 0 | PH (STANDARD UNITS) | 7.2 | 27
475786 | NORMANDY RESERVOIR | DUCK RIVER 250.05 | 1976-12-07 | 913 | 0 | ALKALINITY, TOTAL (MG/L AS CACO3) | 48 | 27
475786 | NORMANDY RESERVOIR | DUCK RIVER 250.05 | 1976-12-07 | 913 | 0 | ALKALINITY, PHENOLPHTHALEIN (MG/L) | 0 | 27
475786 | NORMANDY RESERVOIR | DUCK RIVER 250.05 | 1976-12-07 | 913 | 0 | NITROGEN, ORGANIC, TOTAL (MG/L AS N) | 0.13 | 27
475786 | NORMANDY RESERVOIR | DUCK RIVER 250.05 | 1976-12-07 | 913 | 0 | NITROGEN, AMMONIA, TOTAL (MG/L AS N) | 0.19 | 27
475786 | NORMANDY RESERVOIR | DUCK RIVER 250.05 | 1976-12-07 | 913 | 0 | AMMONIA, UNIONZED (MG/L AS N) | 0.0005198 | 27
475786 | NORMANDY RESERVOIR | DUCK RIVER 250.05 | 1976-12-07 | 913 | 0 | AMMONIA, UNIONIZED (CALC FR TEMP-PH-NH4) (MG/L) | 0.00063202 | 27
475786 | NORMANDY RESERVOIR | DUCK RIVER 250.05 | 1976-12-07 | 913 | 0 | NITRITE PLUS NITRATE, TOTAL 1 DET. (MG/L AS N) | 0.31 | 27
475786 | NORMANDY RESERVOIR | DUCK RIVER 250.05 | 1976-12-07 | 913 | 0 | PHOSPHORUS, TOTAL (MG/L AS P) | 0.02 | 27
475786 | NORMANDY RESERVOIR | DUCK RIVER 250.05 | 1976-12-07 | 913 | 0 | PHOSPHORUS, DISSOLVED (MG/L AS P) | 0.01 | 27
475786 | NORMANDY RESERVOIR | DUCK RIVER 250.05 | 1976-12-07 | 913 | 0 | CARBON, TOTAL ORGANIC (MG/L AS C) | 2.1 | 27
475786 | NORMANDY RESERVOIR | DUCK RIVER 250.05 | 1976-12-07 | 913 | 0 | CALCIUM, TOTAL (MG/L AS CA) | 16 | 27
475786 | NORMANDY RESERVOIR | DUCK RIVER 250.05 | 1976-12-07 | 913 | 0 | MAGNESIUM, TOTAL (MG/L AS MG) | 2.8 | 27
475786 | NORMANDY RESERVOIR | DUCK RIVER 250.05 | 1976-12-07 | 913 | 0 | FLUORIDE, TOTAL (MG/L AS F) | 0.1 | 27
475786 | NORMANDY RESERVOIR | DUCK RIVER 250.05 | 1976-12-07 | 913 | 0 | IRON, TOTAL (UG/L AS FE) | 210 | 27
475786 | NORMANDY RESERVOIR | DUCK RIVER 250.05 | 1976-12-07 | 913 | 0 | IRON, DISSOLVED (UG/L AS FE) | 50 | 27
475786 | NORMANDY RESERVOIR | DUCK RIVER 250.05 | 1976-12-07 | 913 | 0 | IRON, FERROUS (UG/L AS FE) | 20 | 27
475786 | NORMANDY RESERVOIR | DUCK RIVER 250.05 | 1976-12-07 | 913 | 0 | MANGANESE, TOTAL (UG/L AS MN) | 160 | 27
475786 | NORMANDY RESERVOIR | DUCK RIVER 250.05 | 1976-12-07 | 913 | 0 | MANGANESE, DISSOLVED (UG/L AS MN) | 10 | 27
475786 | NORMANDY RESERVOIR | DUCK RIVER 250.05 | 1976-12-07 | 913 | 0 | HARDNESS, CA MG CALCULATED (MG/L AS CACO3) | 51 | 27
475786 | NORMANDY RESERVOIR | DUCK RIVER 250.05 | 1976-12-07 | 915 | 0 | X-SEC. LOC., HORIZ (% FROM R BANK LOOK UPSTR.) | 50 | 49
475786 | NORMANDY RESERVOIR | DUCK RIVER 250.05 | 1976-12-07 | 915 | 0 | TEMPERATURE, WATER (DEGREES CENTIGRADE) | 9.1 | 49
475786 | NORMANDY RESERVOIR | DUCK RIVER 250.05 | 1976-12-07 | 915 | 0 | SPECIFIC CONDUCTANCE (UMHOS/CM @ 25C) | 140 | 49
475786 | NORMANDY RESERVOIR | DUCK RIVER 250.05 | 1976-12-07 | 915 | 0 | OXYGEN, DISSOLVED MG/L | 7.8 | 49
475786 | NORMANDY RESERVOIR | DUCK RIVER 250.05 | 1976-12-07 | 915 | 0 | OXYGEN, DISSOLVED, PERCENT OF SATURATION % | 67.2413 | 49
475786 | NORMANDY RESERVOIR | DUCK RIVER 250.05 | 1976-12-07 | 920 | 0 | X-SEC. LOC., HORIZ (% FROM R BANK LOOK UPSTR.) | 50 | 53
475786 | NORMANDY RESERVOIR | DUCK RIVER 250.05 | 1976-12-07 | 920 | 0 | TEMPERATURE, WATER (DEGREES CENTIGRADE) | 9 | 53
475786 | NORMANDY RESERVOIR | DUCK RIVER 250.05 | 1976-12-07 | 920 | 0 | TURBIDITY, (JACKSON CANDLE UNITS) | 1.6 | 53
475786 | NORMANDY RESERVOIR | DUCK RIVER 250.05 | 1976-12-07 | 920 | 0 | COLOR (PLATINUM-COBALT UNITS) | 10 | 53
475786 | NORMANDY RESERVOIR | DUCK RIVER 250.05 | 1976-12-07 | 920 | 0 | COLOR,APPARENT(UNFILTERED SAMPLE) PLAT-COB UNITS | 10 | 53
475786 | NORMANDY RESERVOIR | DUCK RIVER 250.05 | 1976-12-07 | 920 | 0 | SPECIFIC CONDUCTANCE (UMHOS/CM @ 25C) | 140 | 53
475786 | NORMANDY RESERVOIR | DUCK RIVER 250.05 | 1976-12-07 | 920 | 0 | OXYGEN, DISSOLVED MG/L | 7.6 | 53
475786 | NORMANDY RESERVOIR | DUCK RIVER 250.05 | 1976-12-07 | 920 | 0 | OXYGEN, DISSOLVED, PERCENT OF SATURATION % | 65.5172 | 53
475786 | NORMANDY RESERVOIR | DUCK RIVER 250.05 | 1976-12-07 | 920 | 0 | BOD, 5 DAY, 20 DEG C MG/L | 1.1 | 53
475786 | NORMANDY RESERVOIR | DUCK RIVER 250.05 | 1976-12-07 | 920 | 0 | BOD, 7 DAY, 20 DEG C MG/L | 1.3 | 53
475786 | NORMANDY RESERVOIR | DUCK RIVER 250.05 | 1976-12-07 | 920 | 0 | BOD, 9 DAY, 20 DEG C MG/L | 1.4 | 53
475786 | NORMANDY RESERVOIR | DUCK RIVER 250.05 | 1976-12-07 | 920 | 0 | BOD, 15 DAY, 20 DEG C MG/L | 1.7 | 53
475786 | NORMANDY RESERVOIR | DUCK RIVER 250.05 | 1976-12-07 | 920 | 0 | BOD, 28 DAY, 20 DEG C MG.L | 2.3 | 53
475786 | NORMANDY RESERVOIR | DUCK RIVER 250.05 | 1976-12-07 | 920 | 0 | BOD, 12 DAY, 20 DEG C MG/L | 1.6 | 53
475786 | NORMANDY RESERVOIR | DUCK RIVER 250.05 | 1976-12-07 | 920 | 0 | BOD, 19 DAY, 20 DEG C MG/L | 1.7 | 53
475786 | NORMANDY RESERVOIR | DUCK RIVER 250.05 | 1976-12-07 | 920 | 0 | COD, .025N K2CR2O7 MG/L | 8 | 53
475786 | NORMANDY RESERVOIR | DUCK RIVER 250.05 | 1976-12-07 | 920 | 0 | BOD, 22 DAY, 20 DEG C MG/L | 1.9 | 53
475786 | NORMANDY RESERVOIR | DUCK RIVER 250.05 | 1976-12-07 | 920 | 0 | BOD, 26 DAY, 20 DEG C MG/L | 2.3 | 53
475786 | NORMANDY RESERVOIR | DUCK RIVER 250.05 | 1976-12-07 | 920 | 0 | BOD, 14 DAY, 20 DEG C MG/L | 1.7 | 53
475786 | NORMANDY RESERVOIR | DUCK RIVER 250.05 | 1976-12-07 | 920 | 0 | BOD, 21 DAY, 20 DEG C MG/L | 1.9 | 53
475786 | NORMANDY RESERVOIR | DUCK RIVER 250.05 | 1976-12-07 | 920 | 0 | PH (STANDARD UNITS) | 7.2 | 53
475786 | NORMANDY RESERVOIR | DUCK RIVER 250.05 | 1976-12-07 | 920 | 0 | ALKALINITY, TOTAL (MG/L AS CACO3) | 49 | 53
475786 | NORMANDY RESERVOIR | DUCK RIVER 250.05 | 1976-12-07 | 920 | 0 | ALKALINITY, PHENOLPHTHALEIN (MG/L) | 0 | 53
475786 | NORMANDY RESERVOIR | DUCK RIVER 250.05 | 1976-12-07 | 920 | 0 | NITROGEN, ORGANIC, TOTAL (MG/L AS N) | 0.16 | 53
475786 | NORMANDY RESERVOIR | DUCK RIVER 250.05 | 1976-12-07 | 920 | 0 | NITROGEN, AMMONIA, TOTAL (MG/L AS N) | 0.2 | 53
475786 | NORMANDY RESERVOIR | DUCK RIVER 250.05 | 1976-12-07 | 920 | 0 | AMMONIA, UNIONZED (MG/L AS N) | 0.00054286 | 53
475786 | NORMANDY RESERVOIR | DUCK RIVER 250.05 | 1976-12-07 | 920 | 0 | AMMONIA, UNIONIZED (CALC FR TEMP-PH-NH4) (MG/L) | 0.00066006 | 53
475786 | NORMANDY RESERVOIR | DUCK RIVER 250.05 | 1976-12-07 | 920 | 0 | NITRITE PLUS NITRATE, TOTAL 1 DET. (MG/L AS N) | 0.32 | 53
475786 | NORMANDY RESERVOIR | DUCK RIVER 250.05 | 1976-12-07 | 920 | 0 | PHOSPHORUS, TOTAL (MG/L AS P) | 0.02 | 53
475786 | NORMANDY RESERVOIR | DUCK RIVER 250.05 | 1976-12-07 | 920 | 0 | PHOSPHORUS, DISSOLVED (MG/L AS P) | 0.01 | 53
475786 | NORMANDY RESERVOIR | DUCK RIVER 250.05 | 1976-12-07 | 920 | 0 | CARBON, TOTAL ORGANIC (MG/L AS C) | 2.3 | 53
475786 | NORMANDY RESERVOIR | DUCK RIVER 250.05 | 1976-12-07 | 920 | 0 | CALCIUM, TOTAL (MG/L AS CA) | 16 | 53
475786 | NORMANDY RESERVOIR | DUCK RIVER 250.05 | 1976-12-07 | 920 | 0 | MAGNESIUM, TOTAL (MG/L AS MG) | 2.5 | 53
475786 | NORMANDY RESERVOIR | DUCK RIVER 250.05 | 1976-12-07 | 920 | 0 | FLUORIDE, TOTAL (MG/L AS F) | 0.1 | 53
475786 | NORMANDY RESERVOIR | DUCK RIVER 250.05 | 1976-12-07 | 920 | 0 | IRON, TOTAL (UG/L AS FE) | 310 | 53
475786 | NORMANDY RESERVOIR | DUCK RIVER 250.05 | 1976-12-07 | 920 | 0 | IRON, DISSOLVED (UG/L AS FE) | 50 | 53
475786 | NORMANDY RESERVOIR | DUCK RIVER 250.05 | 1976-12-07 | 920 | 0 | IRON, FERROUS (UG/L AS FE) | 30 | 53
475786 | NORMANDY RESERVOIR | DUCK RIVER 250.05 | 1976-12-07 | 920 | 0 | MANGANESE, TOTAL (UG/L AS MN) | 290 | 53
475786 | NORMANDY RESERVOIR | DUCK RIVER 250.05 | 1976-12-07 | 920 | 0 | MANGANESE, DISSOLVED (UG/L AS MN) | 10 | 53
475786 | NORMANDY RESERVOIR | DUCK RIVER 250.05 | 1976-12-07 | 920 | 0 | HARDNESS, CA MG CALCULATED (MG/L AS CACO3) | 50 | 53
475786 | NORMANDY RESERVOIR | DUCK RIVER 250.05 | 1976-12-07 | 926 | 0 | X-SEC. LOC., HORIZ (% FROM R BANK LOOK UPSTR.) | 75 | 1
475786 | NORMANDY RESERVOIR | DUCK RIVER 250.05 | 1976-12-07 | 926 | 0 | TEMPERATURE, WATER (DEGREES CENTIGRADE) | 9.1 | 1
475786 | NORMANDY RESERVOIR | DUCK RIVER 250.05 | 1976-12-07 | 926 | 0 | OXYGEN, DISSOLVED MG/L | 8.3 | 1
475786 | NORMANDY RESERVOIR | DUCK RIVER 250.05 | 1976-12-07 | 926 | 0 | OXYGEN, DISSOLVED, PERCENT OF SATURATION % | 71.5517 | 1
475786 | NORMANDY RESERVOIR | DUCK RIVER 250.05 | 1976-12-07 | 928 | 0 | X-SEC. LOC., HORIZ (% FROM R BANK LOOK UPSTR.) | 75 | 3
475786 | NORMANDY RESERVOIR | DUCK RIVER 250.05 | 1976-12-07 | 928 | 0 | TEMPERATURE, WATER (DEGREES CENTIGRADE) | 9.1 | 3
475786 | NORMANDY RESERVOIR | DUCK RIVER 250.05 | 1976-12-07 | 928 | 0 | TURBIDITY, (JACKSON CANDLE UNITS) | 3.1 | 3
475786 | NORMANDY RESERVOIR | DUCK RIVER 250.05 | 1976-12-07 | 928 | 0 | COLOR (PLATINUM-COBALT UNITS) | 8 | 3
475786 | NORMANDY RESERVOIR | DUCK RIVER 250.05 | 1976-12-07 | 928 | 0 | COLOR,APPARENT(UNFILTERED SAMPLE) PLAT-COB UNITS | 15 | 3
475786 | NORMANDY RESERVOIR | DUCK RIVER 250.05 | 1976-12-07 | 928 | 0 | SPECIFIC CONDUCTANCE (UMHOS/CM @ 25C) | 130 | 3
475786 | NORMANDY RESERVOIR | DUCK RIVER 250.05 | 1976-12-07 | 928 | 0 | OXYGEN, DISSOLVED MG/L | 8.2 | 3
475786 | NORMANDY RESERVOIR | DUCK RIVER 250.05 | 1976-12-07 | 928 | 0 | OXYGEN, DISSOLVED, PERCENT OF SATURATION % | 70.6896 | 3
475786 | NORMANDY RESERVOIR | DUCK RIVER 250.05 | 1976-12-07 | 928 | 0 | BOD, 5 DAY, 20 DEG C MG/L | 1 | 3
475786 | NORMANDY RESERVOIR | DUCK RIVER 250.05 | 1976-12-07 | 928 | 0 | BOD, 7 DAY, 20 DEG C MG/L | 1.3 | 3
475786 | NORMANDY RESERVOIR | DUCK RIVER 250.05 | 1976-12-07 | 928 | 0 | BOD, 9 DAY, 20 DEG C MG/L | 1.4 | 3
475786 | NORMANDY RESERVOIR | DUCK RIVER 250.05 | 1976-12-07 | 928 | 0 | BOD, 15 DAY, 20 DEG C MG/L | 1.6 | 3
475786 | NORMANDY RESERVOIR | DUCK RIVER 250.05 | 1976-12-07 | 928 | 0 | BOD, 28 DAY, 20 DEG C MG.L | 2.1 | 3
475786 | NORMANDY RESERVOIR | DUCK RIVER 250.05 | 1976-12-07 | 928 | 0 | BOD, 12 DAY, 20 DEG C MG/L | 1.5 | 3
475786 | NORMANDY RESERVOIR | DUCK RIVER 250.05 | 1976-12-07 | 928 | 0 | BOD, 19 DAY, 20 DEG C MG/L | 1.7 | 3
475786 | NORMANDY RESERVOIR | DUCK RIVER 250.05 | 1976-12-07 | 928 | 0 | COD, .025N K2CR2O7 MG/L | 6 | 3
475786 | NORMANDY RESERVOIR | DUCK RIVER 250.05 | 1976-12-07 | 928 | 0 | BOD, 22 DAY, 20 DEG C MG/L | 1.8 | 3
475786 | NORMANDY RESERVOIR | DUCK RIVER 250.05 | 1976-12-07 | 928 | 0 | BOD, 26 DAY, 20 DEG C MG/L | 2.1 | 3
475786 | NORMANDY RESERVOIR | DUCK RIVER 250.05 | 1976-12-07 | 928 | 0 | BOD, 14 DAY, 20 DEG C MG/L | 1.6 | 3
475786 | NORMANDY RESERVOIR | DUCK RIVER 250.05 | 1976-12-07 | 928 | 0 | BOD, 21 DAY, 20 DEG C MG/L | 1.7 | 3
475786 | NORMANDY RESERVOIR | DUCK RIVER 250.05 | 1976-12-07 | 928 | 0 | PH (STANDARD UNITS) | 7.3 | 3
475786 | NORMANDY RESERVOIR | DUCK RIVER 250.05 | 1976-12-07 | 928 | 0 | ALKALINITY, TOTAL (MG/L AS CACO3) | 45 | 3
475786 | NORMANDY RESERVOIR | DUCK RIVER 250.05 | 1976-12-07 | 928 | 0 | ALKALINITY, PHENOLPHTHALEIN (MG/L) | 0 | 3
475786 | NORMANDY RESERVOIR | DUCK RIVER 250.05 | 1976-12-07 | 928 | 0 | NITROGEN, ORGANIC, TOTAL (MG/L AS N) | 0.18 | 3
475786 | NORMANDY RESERVOIR | DUCK RIVER 250.05 | 1976-12-07 | 928 | 0 | NITROGEN, AMMONIA, TOTAL (MG/L AS N) | 0.18 | 3
475786 | NORMANDY RESERVOIR | DUCK RIVER 250.05 | 1976-12-07 | 928 | 0 | AMMONIA, UNIONZED (MG/L AS N) | 0.00061951 | 3
475786 | NORMANDY RESERVOIR | DUCK RIVER 250.05 | 1976-12-07 | 928 | 0 | AMMONIA, UNIONIZED (CALC FR TEMP-PH-NH4) (MG/L) | 0.00075325 | 3
475786 | NORMANDY RESERVOIR | DUCK RIVER 250.05 | 1976-12-07 | 928 | 0 | NITRITE PLUS NITRATE, TOTAL 1 DET. (MG/L AS N) | 0.31 | 3
475786 | NORMANDY RESERVOIR | DUCK RIVER 250.05 | 1976-12-07 | 928 | 0 | PHOSPHORUS, TOTAL (MG/L AS P) | 0.02 | 3
475786 | NORMANDY RESERVOIR | DUCK RIVER 250.05 | 1976-12-07 | 928 | 0 | PHOSPHORUS, DISSOLVED (MG/L AS P) | 0.01 | 3
475786 | NORMANDY RESERVOIR | DUCK RIVER 250.05 | 1976-12-07 | 928 | 0 | CARBON, TOTAL ORGANIC (MG/L AS C) | 2.1 | 3
475786 | NORMANDY RESERVOIR | DUCK RIVER 250.05 | 1976-12-07 | 928 | 0 | CALCIUM, TOTAL (MG/L AS CA) | 18 | 3
475786 | NORMANDY RESERVOIR | DUCK RIVER 250.05 | 1976-12-07 | 928 | 0 | MAGNESIUM, TOTAL (MG/L AS MG) | 2.8 | 3
475786 | NORMANDY RESERVOIR | DUCK RIVER 250.05 | 1976-12-07 | 928 | 0 | FLUORIDE, TOTAL (MG/L AS F) | 0.1 | 3
475786 | NORMANDY RESERVOIR | DUCK RIVER 250.05 | 1976-12-07 | 928 | 0 | IRON, TOTAL (UG/L AS FE) | 130 | 3
475786 | NORMANDY RESERVOIR | DUCK RIVER 250.05 | 1976-12-07 | 928 | 0 | IRON, DISSOLVED (UG/L AS FE) | 50 | 3
475786 | NORMANDY RESERVOIR | DUCK RIVER 250.05 | 1976-12-07 | 928 | 0 | IRON, FERROUS (UG/L AS FE) | 30 | 3
475786 | NORMANDY RESERVOIR | DUCK RIVER 250.05 | 1976-12-07 | 928 | 0 | MANGANESE, TOTAL (UG/L AS MN) | 130 | 3
475786 | NORMANDY RESERVOIR | DUCK RIVER 250.05 | 1976-12-07 | 928 | 0 | MANGANESE, DISSOLVED (UG/L AS MN) | 10 | 3
475786 | NORMANDY RESERVOIR | DUCK RIVER 250.05 | 1976-12-07 | 928 | 0 | COLIFORM,TOT,MEMBRANE FILTER,IMMED.M-ENDO MED,35C | 100 | 3
475786 | NORMANDY RESERVOIR | DUCK RIVER 250.05 | 1976-12-07 | 928 | 0 | FECAL COLIFORM,MEMBR FILTER,M-FC BROTH,44.5 C | 100 | 3
475786 | NORMANDY RESERVOIR | DUCK RIVER 250.05 | 1976-12-07 | 928 | 0 | HARDNESS, CA MG CALCULATED (MG/L AS CACO3) | 56 | 3
475786 | NORMANDY RESERVOIR | DUCK RIVER 250.05 | 1976-12-07 | 930 | 0 | X-SEC. LOC., HORIZ (% FROM R BANK LOOK UPSTR.) | 75 | 5
475786 | NORMANDY RESERVOIR | DUCK RIVER 250.05 | 1976-12-07 | 930 | 0 | TEMPERATURE, WATER (DEGREES CENTIGRADE) | 9.1 | 5
475786 | NORMANDY RESERVOIR | DUCK RIVER 250.05 | 1976-12-07 | 930 | 0 | OXYGEN, DISSOLVED MG/L | 8.1 | 5
475786 | NORMANDY RESERVOIR | DUCK RIVER 250.05 | 1976-12-07 | 930 | 0 | OXYGEN, DISSOLVED, PERCENT OF SATURATION % | 69.8276 | 5
475786 | NORMANDY RESERVOIR | DUCK RIVER 250.05 | 1976-12-07 | 932 | 0 | X-SEC. LOC., HORIZ (% FROM R BANK LOOK UPSTR.) | 75 | 16
475786 | NORMANDY RESERVOIR | DUCK RIVER 250.05 | 1976-12-07 | 932 | 0 | TEMPERATURE, WATER (DEGREES CENTIGRADE) | 9.1 | 16
475786 | NORMANDY RESERVOIR | DUCK RIVER 250.05 | 1976-12-07 | 932 | 0 | OXYGEN, DISSOLVED MG/L | 8 | 16
475786 | NORMANDY RESERVOIR | DUCK RIVER 250.05 | 1976-12-07 | 932 | 0 | OXYGEN, DISSOLVED, PERCENT OF SATURATION % | 68.9655 | 16
475786 | NORMANDY RESERVOIR | DUCK RIVER 250.05 | 1976-12-07 | 934 | 0 | X-SEC. LOC., HORIZ (% FROM R BANK LOOK UPSTR.) | 75 | 23
475786 | NORMANDY RESERVOIR | DUCK RIVER 250.05 | 1976-12-07 | 934 | 0 | TEMPERATURE, WATER (DEGREES CENTIGRADE) | 9.1 | 23
475786 | NORMANDY RESERVOIR | DUCK RIVER 250.05 | 1976-12-07 | 934 | 0 | TURBIDITY, (JACKSON CANDLE UNITS) | 1.9 | 23
475786 | NORMANDY RESERVOIR | DUCK RIVER 250.05 | 1976-12-07 | 934 | 0 | COLOR (PLATINUM-COBALT UNITS) | 8 | 23
475786 | NORMANDY RESERVOIR | DUCK RIVER 250.05 | 1976-12-07 | 934 | 0 | COLOR,APPARENT(UNFILTERED SAMPLE) PLAT-COB UNITS | 13 | 23
475786 | NORMANDY RESERVOIR | DUCK RIVER 250.05 | 1976-12-07 | 934 | 0 | SPECIFIC CONDUCTANCE (UMHOS/CM @ 25C) | 130 | 23
475786 | NORMANDY RESERVOIR | DUCK RIVER 250.05 | 1976-12-07 | 934 | 0 | OXYGEN, DISSOLVED MG/L | 7.9 | 23
475786 | NORMANDY RESERVOIR | DUCK RIVER 250.05 | 1976-12-07 | 934 | 0 | OXYGEN, DISSOLVED, PERCENT OF SATURATION % | 68.1034 | 23
475786 | NORMANDY RESERVOIR | DUCK RIVER 250.05 | 1976-12-07 | 934 | 0 | BOD, 5 DAY, 20 DEG C MG/L | 1.4 | 23
475786 | NORMANDY RESERVOIR | DUCK RIVER 250.05 | 1976-12-07 | 934 | 0 | BOD, 7 DAY, 20 DEG C MG/L | 1.7 | 23
475786 | NORMANDY RESERVOIR | DUCK RIVER 250.05 | 1976-12-07 | 934 | 0 | BOD, 9 DAY, 20 DEG C MG/L | 1.8 | 23
475786 | NORMANDY RESERVOIR | DUCK RIVER 250.05 | 1976-12-07 | 934 | 0 | BOD, 15 DAY, 20 DEG C MG/L | 1.9 | 23
475786 | NORMANDY RESERVOIR | DUCK RIVER 250.05 | 1976-12-07 | 934 | 0 | BOD, 28 DAY, 20 DEG C MG.L | 2.4 | 23
475786 | NORMANDY RESERVOIR | DUCK RIVER 250.05 | 1976-12-07 | 934 | 0 | BOD, 12 DAY, 20 DEG C MG/L | 1.8 | 23
475786 | NORMANDY RESERVOIR | DUCK RIVER 250.05 | 1976-12-07 | 934 | 0 | BOD, 19 DAY, 20 DEG C MG/L | 2.1 | 23
475786 | NORMANDY RESERVOIR | DUCK RIVER 250.05 | 1976-12-07 | 934 | 0 | COD, .025N K2CR2O7 MG/L | 5 | 23
475786 | NORMANDY RESERVOIR | DUCK RIVER 250.05 | 1976-12-07 | 934 | 0 | BOD, 22 DAY, 20 DEG C MG/L | 2.1 | 23
475786 | NORMANDY RESERVOIR | DUCK RIVER 250.05 | 1976-12-07 | 934 | 0 | BOD, 26 DAY, 20 DEG C MG/L | 2.4 | 23
475786 | NORMANDY RESERVOIR | DUCK RIVER 250.05 | 1976-12-07 | 934 | 0 | BOD, 14 DAY, 20 DEG C MG/L | 1.9 | 23
475786 | NORMANDY RESERVOIR | DUCK RIVER 250.05 | 1976-12-07 | 934 | 0 | BOD, 21 DAY, 20 DEG C MG/L | 2.1 | 23
475786 | NORMANDY RESERVOIR | DUCK RIVER 250.05 | 1976-12-07 | 934 | 0 | PH (STANDARD UNITS) | 7.2 | 23
475786 | NORMANDY RESERVOIR | DUCK RIVER 250.05 | 1976-12-07 | 934 | 0 | ALKALINITY, TOTAL (MG/L AS CACO3) | 47 | 23
475786 | NORMANDY RESERVOIR | DUCK RIVER 250.05 | 1976-12-07 | 934 | 0 | ALKALINITY, PHENOLPHTHALEIN (MG/L) | 0 | 23
475786 | NORMANDY RESERVOIR | DUCK RIVER 250.05 | 1976-12-07 | 934 | 0 | NITROGEN, ORGANIC, TOTAL (MG/L AS N) | 0.13 | 23
475786 | NORMANDY RESERVOIR | DUCK RIVER 250.05 | 1976-12-07 | 934 | 0 | NITROGEN, AMMONIA, TOTAL (MG/L AS N) | 0.19 | 23
475786 | NORMANDY RESERVOIR | DUCK RIVER 250.05 | 1976-12-07 | 934 | 0 | AMMONIA, UNIONZED (MG/L AS N) | 0.0005198 | 23
475786 | NORMANDY RESERVOIR | DUCK RIVER 250.05 | 1976-12-07 | 934 | 0 | AMMONIA, UNIONIZED (CALC FR TEMP-PH-NH4) (MG/L) | 0.00063202 | 23
475786 | NORMANDY RESERVOIR | DUCK RIVER 250.05 | 1976-12-07 | 934 | 0 | NITRITE PLUS NITRATE, TOTAL 1 DET. (MG/L AS N) | 0.31 | 23
475786 | NORMANDY RESERVOIR | DUCK RIVER 250.05 | 1976-12-07 | 934 | 0 | PHOSPHORUS, TOTAL (MG/L AS P) | 0.03 | 23
475786 | NORMANDY RESERVOIR | DUCK RIVER 250.05 | 1976-12-07 | 934 | 0 | PHOSPHORUS, DISSOLVED (MG/L AS P) | 0.07 | 23
475786 | NORMANDY RESERVOIR | DUCK RIVER 250.05 | 1976-12-07 | 934 | 0 | CARBON, TOTAL ORGANIC (MG/L AS C) | 2.1 | 23
475786 | NORMANDY RESERVOIR | DUCK RIVER 250.05 | 1976-12-07 | 934 | 0 | CALCIUM, TOTAL (MG/L AS CA) | 16 | 23
475786 | NORMANDY RESERVOIR | DUCK RIVER 250.05 | 1976-12-07 | 934 | 0 | MAGNESIUM, TOTAL (MG/L AS MG) | 2.8 | 23
475786 | NORMANDY RESERVOIR | DUCK RIVER 250.05 | 1976-12-07 | 934 | 0 | FLUORIDE, TOTAL (MG/L AS F) | 0.1 | 23
475786 | NORMANDY RESERVOIR | DUCK RIVER 250.05 | 1976-12-07 | 934 | 0 | IRON, TOTAL (UG/L AS FE) | 100 | 23
475786 | NORMANDY RESERVOIR | DUCK RIVER 250.05 | 1976-12-07 | 934 | 0 | IRON, DISSOLVED (UG/L AS FE) | 50 | 23
475786 | NORMANDY RESERVOIR | DUCK RIVER 250.05 | 1976-12-07 | 934 | 0 | IRON, FERROUS (UG/L AS FE) | 70 | 23
475786 | NORMANDY RESERVOIR | DUCK RIVER 250.05 | 1976-12-07 | 934 | 0 | MANGANESE, TOTAL (UG/L AS MN) | 130 | 23
475786 | NORMANDY RESERVOIR | DUCK RIVER 250.05 | 1976-12-07 | 934 | 0 | MANGANESE, DISSOLVED (UG/L AS MN) | 30 | 23
475786 | NORMANDY RESERVOIR | DUCK RIVER 250.05 | 1976-12-07 | 934 | 0 | HARDNESS, CA MG CALCULATED (MG/L AS CACO3) | 51 | 23
475786 | NORMANDY RESERVOIR | DUCK RIVER 250.05 | 1976-12-07 | 936 | 0 | X-SEC. LOC., HORIZ (% FROM R BANK LOOK UPSTR.) | 75 | 40
475786 | NORMANDY RESERVOIR | DUCK RIVER 250.05 | 1976-12-07 | 936 | 0 | TEMPERATURE, WATER (DEGREES CENTIGRADE) | 9.1 | 40
475786 | NORMANDY RESERVOIR | DUCK RIVER 250.05 | 1976-12-07 | 936 | 0 | OXYGEN, DISSOLVED MG/L | 7.9 | 40
475786 | NORMANDY RESERVOIR | DUCK RIVER 250.05 | 1976-12-07 | 936 | 0 | OXYGEN, DISSOLVED, PERCENT OF SATURATION % | 68.1034 | 40
475786 | NORMANDY RESERVOIR | DUCK RIVER 250.05 | 1976-12-07 | 940 | 0 | X-SEC. LOC., HORIZ (% FROM R BANK LOOK UPSTR.) | 75 | 45
475786 | NORMANDY RESERVOIR | DUCK RIVER 250.05 | 1976-12-07 | 940 | 0 | TEMPERATURE, WATER (DEGREES CENTIGRADE) | 9 | 45
475786 | NORMANDY RESERVOIR | DUCK RIVER 250.05 | 1976-12-07 | 940 | 0 | TURBIDITY, (JACKSON CANDLE UNITS) | 2.5 | 45
475786 | NORMANDY RESERVOIR | DUCK RIVER 250.05 | 1976-12-07 | 940 | 0 | COLOR (PLATINUM-COBALT UNITS) | 7 | 45
475786 | NORMANDY RESERVOIR | DUCK RIVER 250.05 | 1976-12-07 | 940 | 0 | COLOR,APPARENT(UNFILTERED SAMPLE) PLAT-COB UNITS | 13 | 45
475786 | NORMANDY RESERVOIR | DUCK RIVER 250.05 | 1976-12-07 | 940 | 0 | SPECIFIC CONDUCTANCE (UMHOS/CM @ 25C) | 140 | 45
475786 | NORMANDY RESERVOIR | DUCK RIVER 250.05 | 1976-12-07 | 940 | 0 | OXYGEN, DISSOLVED MG/L | 7.9 | 45
475786 | NORMANDY RESERVOIR | DUCK RIVER 250.05 | 1976-12-07 | 940 | 0 | OXYGEN, DISSOLVED, PERCENT OF SATURATION % | 68.1034 | 45
475786 | NORMANDY RESERVOIR | DUCK RIVER 250.05 | 1976-12-07 | 940 | 0 | BOD, 5 DAY, 20 DEG C MG/L | 1.1 | 45
475786 | NORMANDY RESERVOIR | DUCK RIVER 250.05 | 1976-12-07 | 940 | 0 | BOD, 7 DAY, 20 DEG C MG/L | 1.4 | 45
475786 | NORMANDY RESERVOIR | DUCK RIVER 250.05 | 1976-12-07 | 940 | 0 | BOD, 9 DAY, 20 DEG C MG/L | 1.4 | 45
475786 | NORMANDY RESERVOIR | DUCK RIVER 250.05 | 1976-12-07 | 940 | 0 | BOD, 15 DAY, 20 DEG C MG/L | 1.7 | 45
475786 | NORMANDY RESERVOIR | DUCK RIVER 250.05 | 1976-12-07 | 940 | 0 | BOD, 28 DAY, 20 DEG C MG.L | 2.2 | 45
475786 | NORMANDY RESERVOIR | DUCK RIVER 250.05 | 1976-12-07 | 940 | 0 | BOD, 12 DAY, 20 DEG C MG/L | 1.5 | 45
475786 | NORMANDY RESERVOIR | DUCK RIVER 250.05 | 1976-12-07 | 940 | 0 | BOD, 19 DAY, 20 DEG C MG/L | 1.8 | 45
475786 | NORMANDY RESERVOIR | DUCK RIVER 250.05 | 1976-12-07 | 940 | 0 | COD, .025N K2CR2O7 MG/L | 7 | 45
475786 | NORMANDY RESERVOIR | DUCK RIVER 250.05 | 1976-12-07 | 940 | 0 | BOD, 22 DAY, 20 DEG C MG/L | 1.9 | 45
475786 | NORMANDY RESERVOIR | DUCK RIVER 250.05 | 1976-12-07 | 940 | 0 | BOD, 26 DAY, 20 DEG C MG/L | 2.2 | 45
475786 | NORMANDY RESERVOIR | DUCK RIVER 250.05 | 1976-12-07 | 940 | 0 | BOD, 14 DAY, 20 DEG C MG/L | 1.6 | 45
475786 | NORMANDY RESERVOIR | DUCK RIVER 250.05 | 1976-12-07 | 940 | 0 | BOD, 21 DAY, 20 DEG C MG/L | 1.9 | 45
475786 | NORMANDY RESERVOIR | DUCK RIVER 250.05 | 1976-12-07 | 940 | 0 | PH (STANDARD UNITS) | 7.2 | 45
475786 | NORMANDY RESERVOIR | DUCK RIVER 250.05 | 1976-12-07 | 940 | 0 | ALKALINITY, TOTAL (MG/L AS CACO3) | 49 | 45
475786 | NORMANDY RESERVOIR | DUCK RIVER 250.05 | 1976-12-07 | 940 | 0 | ALKALINITY, PHENOLPHTHALEIN (MG/L) | 0 | 45
475786 | NORMANDY RESERVOIR | DUCK RIVER 250.05 | 1976-12-07 | 940 | 0 | NITROGEN, ORGANIC, TOTAL (MG/L AS N) | 0.19 | 45
475786 | NORMANDY RESERVOIR | DUCK RIVER 250.05 | 1976-12-07 | 940 | 0 | NITROGEN, AMMONIA, TOTAL (MG/L AS N) | 0.18 | 45
475786 | NORMANDY RESERVOIR | DUCK RIVER 250.05 | 1976-12-07 | 940 | 0 | AMMONIA, UNIONZED (MG/L AS N) | 0.00048858 | 45
475786 | NORMANDY RESERVOIR | DUCK RIVER 250.05 | 1976-12-07 | 940 | 0 | AMMONIA, UNIONIZED (CALC FR TEMP-PH-NH4) (MG/L) | 0.00059406 | 45
475786 | NORMANDY RESERVOIR | DUCK RIVER 250.05 | 1976-12-07 | 940 | 0 | NITRITE PLUS NITRATE, TOTAL 1 DET. (MG/L AS N) | 0.31 | 45
475786 | NORMANDY RESERVOIR | DUCK RIVER 250.05 | 1976-12-07 | 940 | 0 | PHOSPHORUS, TOTAL (MG/L AS P) | 0.02 | 45
475786 | NORMANDY RESERVOIR | DUCK RIVER 250.05 | 1976-12-07 | 940 | 0 | PHOSPHORUS, DISSOLVED (MG/L AS P) | 0.01 | 45
475786 | NORMANDY RESERVOIR | DUCK RIVER 250.05 | 1976-12-07 | 940 | 0 | CARBON, TOTAL ORGANIC (MG/L AS C) | 2.2 | 45
475786 | NORMANDY RESERVOIR | DUCK RIVER 250.05 | 1976-12-07 | 940 | 0 | CALCIUM, TOTAL (MG/L AS CA) | 16 | 45
475786 | NORMANDY RESERVOIR | DUCK RIVER 250.05 | 1976-12-07 | 940 | 0 | MAGNESIUM, TOTAL (MG/L AS MG) | 2.7 | 45
475786 | NORMANDY RESERVOIR | DUCK RIVER 250.05 | 1976-12-07 | 940 | 0 | FLUORIDE, TOTAL (MG/L AS F) | 0.1 | 45
475786 | NORMANDY RESERVOIR | DUCK RIVER 250.05 | 1976-12-07 | 940 | 0 | IRON, TOTAL (UG/L AS FE) | 130 | 45
475786 | NORMANDY RESERVOIR | DUCK RIVER 250.05 | 1976-12-07 | 940 | 0 | IRON, DISSOLVED (UG/L AS FE) | 50 | 45
475786 | NORMANDY RESERVOIR | DUCK RIVER 250.05 | 1976-12-07 | 940 | 0 | IRON, FERROUS (UG/L AS FE) | 40 | 45
475786 | NORMANDY RESERVOIR | DUCK RIVER 250.05 | 1976-12-07 | 940 | 0 | MANGANESE, TOTAL (UG/L AS MN) | 160 | 45
475786 | NORMANDY RESERVOIR | DUCK RIVER 250.05 | 1976-12-07 | 940 | 0 | MANGANESE, DISSOLVED (UG/L AS MN) | 10 | 45
475786 | NORMANDY RESERVOIR | DUCK RIVER 250.05 | 1976-12-07 | 940 | 0 | HARDNESS, CA MG CALCULATED (MG/L AS CACO3) | 51 | 45
475786 | NORMANDY RESERVOIR | DUCK RIVER 250.05 | 1977-01-12 | 1002 | 0 | X-SEC. LOC., HORIZ (% FROM R BANK LOOK UPSTR.) | 15 | 1
475786 | NORMANDY RESERVOIR | DUCK RIVER 250.05 | 1977-01-12 | 1002 | 0 | TEMPERATURE, WATER (DEGREES CENTIGRADE) | 2.5 | 1
475786 | NORMANDY RESERVOIR | DUCK RIVER 250.05 | 1977-01-12 | 1002 | 0 | FLOW, STREAM, INSTANTANEOUS CFS | 820 | 1
475786 | NORMANDY RESERVOIR | DUCK RIVER 250.05 | 1977-01-12 | 1002 | 0 | SPECIFIC CONDUCTANCE (UMHOS/CM @ 25C) | 120 | 1
475786 | NORMANDY RESERVOIR | DUCK RIVER 250.05 | 1977-01-12 | 1002 | 0 | OXYGEN, DISSOLVED MG/L | 12.1 | 1
475786 | NORMANDY RESERVOIR | DUCK RIVER 250.05 | 1977-01-12 | 1002 | 0 | OXYGEN, DISSOLVED, PERCENT OF SATURATION % | 87.6811 | 1
475786 | NORMANDY RESERVOIR | DUCK RIVER 250.05 | 1977-01-12 | 1002 | 0 | PH (STANDARD UNITS) | 7.3 | 1
475786 | NORMANDY RESERVOIR | DUCK RIVER 250.05 | 1977-01-12 | 1004 | 0 | X-SEC. LOC., HORIZ (% FROM R BANK LOOK UPSTR.) | 15 | 3
475786 | NORMANDY RESERVOIR | DUCK RIVER 250.05 | 1977-01-12 | 1004 | 0 | TEMPERATURE, WATER (DEGREES CENTIGRADE) | 2.5 | 3
475786 | NORMANDY RESERVOIR | DUCK RIVER 250.05 | 1977-01-12 | 1004 | 0 | TURBIDITY, (JACKSON CANDLE UNITS) | 3.8 | 3
475786 | NORMANDY RESERVOIR | DUCK RIVER 250.05 | 1977-01-12 | 1004 | 0 | COLOR (PLATINUM-COBALT UNITS) | 5 | 3
475786 | NORMANDY RESERVOIR | DUCK RIVER 250.05 | 1977-01-12 | 1004 | 0 | COLOR,APPARENT(UNFILTERED SAMPLE) PLAT-COB UNITS | 8 | 3
475786 | NORMANDY RESERVOIR | DUCK RIVER 250.05 | 1977-01-12 | 1004 | 0 | SPECIFIC CONDUCTANCE (UMHOS/CM @ 25C) | 120 | 3
475786 | NORMANDY RESERVOIR | DUCK RIVER 250.05 | 1977-01-12 | 1004 | 0 | OXYGEN, DISSOLVED MG/L | 12.1 | 3
475786 | NORMANDY RESERVOIR | DUCK RIVER 250.05 | 1977-01-12 | 1004 | 0 | OXYGEN, DISSOLVED, PERCENT OF SATURATION % | 87.6811 | 3
475786 | NORMANDY RESERVOIR | DUCK RIVER 250.05 | 1977-01-12 | 1004 | 0 | BOD, 1DAY, 20 DEG C MG/L | 1 | 3
475786 | NORMANDY RESERVOIR | DUCK RIVER 250.05 | 1977-01-12 | 1004 | 0 | BOD, 4 DAY, 20 DEG C MG/L | 1 | 3
475786 | NORMANDY RESERVOIR | DUCK RIVER 250.05 | 1977-01-12 | 1004 | 0 | BOD, 5 DAY, 20 DEG C MG/L | 1.1 | 3
475786 | NORMANDY RESERVOIR | DUCK RIVER 250.05 | 1977-01-12 | 1004 | 0 | BOD, 8 DAY, 20 DEG C MG/L | 1.1 | 3
475786 | NORMANDY RESERVOIR | DUCK RIVER 250.05 | 1977-01-12 | 1004 | 0 | BOD, 15 DAY, 20 DEG C MG/L | 1.5 | 3
475786 | NORMANDY RESERVOIR | DUCK RIVER 250.05 | 1977-01-12 | 1004 | 0 | BOD, 28 DAY, 20 DEG C MG.L | 2.2 | 3
475786 | NORMANDY RESERVOIR | DUCK RIVER 250.05 | 1977-01-12 | 1004 | 0 | BOD, 11DAY, 20 DEG C MG/L | 1.5 | 3
475786 | NORMANDY RESERVOIR | DUCK RIVER 250.05 | 1977-01-12 | 1004 | 0 | BOD, 13 DAY, 20 DEG C MG/L | 1.5 | 3
475786 | NORMANDY RESERVOIR | DUCK RIVER 250.05 | 1977-01-12 | 1004 | 0 | BOD, 18 DAY, 20 DEG C MG/L | 1.4 | 3
475786 | NORMANDY RESERVOIR | DUCK RIVER 250.05 | 1977-01-12 | 1004 | 0 | COD, .025N K2CR2O7 MG/L | 4 | 3
475786 | NORMANDY RESERVOIR | DUCK RIVER 250.05 | 1977-01-12 | 1004 | 0 | BOD, 22 DAY, 20 DEG C MG/L | 1.7 | 3
475786 | NORMANDY RESERVOIR | DUCK RIVER 250.05 | 1977-01-12 | 1004 | 0 | BOD, 25 DAY, 20 DEG C MG/L | 2.1 | 3
475786 | NORMANDY RESERVOIR | DUCK RIVER 250.05 | 1977-01-12 | 1004 | 0 | PH (STANDARD UNITS) | 7.3 | 3
475786 | NORMANDY RESERVOIR | DUCK RIVER 250.05 | 1977-01-12 | 1004 | 0 | ALKALINITY, TOTAL (MG/L AS CACO3) | 50 | 3
475786 | NORMANDY RESERVOIR | DUCK RIVER 250.05 | 1977-01-12 | 1004 | 0 | ALKALINITY, PHENOLPHTHALEIN (MG/L) | 0 | 3
475786 | NORMANDY RESERVOIR | DUCK RIVER 250.05 | 1977-01-12 | 1004 | 0 | NITROGEN, ORGANIC, TOTAL (MG/L AS N) | 0.14 | 3
475786 | NORMANDY RESERVOIR | DUCK RIVER 250.05 | 1977-01-12 | 1004 | 0 | NITROGEN, AMMONIA, TOTAL (MG/L AS N) | 0.1 | 3
475786 | NORMANDY RESERVOIR | DUCK RIVER 250.05 | 1977-01-12 | 1004 | 0 | AMMONIA, UNIONZED (MG/L AS N) | 0.00020224 | 3
475786 | NORMANDY RESERVOIR | DUCK RIVER 250.05 | 1977-01-12 | 1004 | 0 | AMMONIA, UNIONIZED (CALC FR TEMP-PH-NH4) (MG/L) | 0.0002459 | 3
475786 | NORMANDY RESERVOIR | DUCK RIVER 250.05 | 1977-01-12 | 1004 | 0 | NITRITE PLUS NITRATE, TOTAL 1 DET. (MG/L AS N) | 0.44 | 3
475786 | NORMANDY RESERVOIR | DUCK RIVER 250.05 | 1977-01-12 | 1004 | 0 | PHOSPHORUS, TOTAL (MG/L AS P) | 0.03 | 3
475786 | NORMANDY RESERVOIR | DUCK RIVER 250.05 | 1977-01-12 | 1004 | 0 | PHOSPHORUS, DISSOLVED (MG/L AS P) | 0.17 | 3
475786 | NORMANDY RESERVOIR | DUCK RIVER 250.05 | 1977-01-12 | 1004 | 0 | CARBON, TOTAL ORGANIC (MG/L AS C) | 2.5 | 3
475786 | NORMANDY RESERVOIR | DUCK RIVER 250.05 | 1977-01-12 | 1004 | 0 | CALCIUM, TOTAL (MG/L AS CA) | 18 | 3
475786 | NORMANDY RESERVOIR | DUCK RIVER 250.05 | 1977-01-12 | 1004 | 0 | MAGNESIUM, TOTAL (MG/L AS MG) | 2.8 | 3
475786 | NORMANDY RESERVOIR | DUCK RIVER 250.05 | 1977-01-12 | 1004 | 0 | FLUORIDE, TOTAL (MG/L AS F) | 0.1 | 3
475786 | NORMANDY RESERVOIR | DUCK RIVER 250.05 | 1977-01-12 | 1004 | 0 | IRON, TOTAL (UG/L AS FE) | 100 | 3
475786 | NORMANDY RESERVOIR | DUCK RIVER 250.05 | 1977-01-12 | 1004 | 0 | IRON, DISSOLVED (UG/L AS FE) | 50 | 3
475786 | NORMANDY RESERVOIR | DUCK RIVER 250.05 | 1977-01-12 | 1004 | 0 | IRON, FERROUS (UG/L AS FE) | 60 | 3
475786 | NORMANDY RESERVOIR | DUCK RIVER 250.05 | 1977-01-12 | 1004 | 0 | MANGANESE, TOTAL (UG/L AS MN) | 60 | 3
475786 | NORMANDY RESERVOIR | DUCK RIVER 250.05 | 1977-01-12 | 1004 | 0 | MANGANESE, DISSOLVED (UG/L AS MN) | 10 | 3
475786 | NORMANDY RESERVOIR | DUCK RIVER 250.05 | 1977-01-12 | 1004 | 0 | COLIFORM,TOT,MEMBRANE FILTER,IMMED.M-ENDO MED,35C | 10 | 3
475786 | NORMANDY RESERVOIR | DUCK RIVER 250.05 | 1977-01-12 | 1004 | 0 | FECAL COLIFORM,MEMBR FILTER,M-FC BROTH,44.5 C | 10 | 3
475786 | NORMANDY RESERVOIR | DUCK RIVER 250.05 | 1977-01-12 | 1004 | 0 | HARDNESS, CA MG CALCULATED (MG/L AS CACO3) | 56 | 3
475786 | NORMANDY RESERVOIR | DUCK RIVER 250.05 | 1977-01-12 | 1006 | 0 | X-SEC. LOC., HORIZ (% FROM R BANK LOOK UPSTR.) | 15 | 5
475786 | NORMANDY RESERVOIR | DUCK RIVER 250.05 | 1977-01-12 | 1006 | 0 | TEMPERATURE, WATER (DEGREES CENTIGRADE) | 2.5 | 5
475786 | NORMANDY RESERVOIR | DUCK RIVER 250.05 | 1977-01-12 | 1006 | 0 | SPECIFIC CONDUCTANCE (UMHOS/CM @ 25C) | 120 | 5
475786 | NORMANDY RESERVOIR | DUCK RIVER 250.05 | 1977-01-12 | 1006 | 0 | OXYGEN, DISSOLVED MG/L | 12.1 | 5
475786 | NORMANDY RESERVOIR | DUCK RIVER 250.05 | 1977-01-12 | 1006 | 0 | OXYGEN, DISSOLVED, PERCENT OF SATURATION % | 87.6811 | 5
475786 | NORMANDY RESERVOIR | DUCK RIVER 250.05 | 1977-01-12 | 1006 | 0 | PH (STANDARD UNITS) | 7.3 | 5
475786 | NORMANDY RESERVOIR | DUCK RIVER 250.05 | 1977-01-12 | 1010 | 0 | X-SEC. LOC., HORIZ (% FROM R BANK LOOK UPSTR.) | 15 | 16
475786 | NORMANDY RESERVOIR | DUCK RIVER 250.05 | 1977-01-12 | 1010 | 0 | TEMPERATURE, WATER (DEGREES CENTIGRADE) | 3 | 16
475786 | NORMANDY RESERVOIR | DUCK RIVER 250.05 | 1977-01-12 | 1010 | 0 | TURBIDITY, (JACKSON CANDLE UNITS) | 5.6 | 16
475786 | NORMANDY RESERVOIR | DUCK RIVER 250.05 | 1977-01-12 | 1010 | 0 | COLOR (PLATINUM-COBALT UNITS) | 5 | 16
475786 | NORMANDY RESERVOIR | DUCK RIVER 250.05 | 1977-01-12 | 1010 | 0 | COLOR,APPARENT(UNFILTERED SAMPLE) PLAT-COB UNITS | 8 | 16
475786 | NORMANDY RESERVOIR | DUCK RIVER 250.05 | 1977-01-12 | 1010 | 0 | SPECIFIC CONDUCTANCE (UMHOS/CM @ 25C) | 120 | 16
475786 | NORMANDY RESERVOIR | DUCK RIVER 250.05 | 1977-01-12 | 1010 | 0 | OXYGEN, DISSOLVED MG/L | 11.9 | 16
475786 | NORMANDY RESERVOIR | DUCK RIVER 250.05 | 1977-01-12 | 1010 | 0 | OXYGEN, DISSOLVED, PERCENT OF SATURATION % | 88.1481 | 16
475786 | NORMANDY RESERVOIR | DUCK RIVER 250.05 | 1977-01-12 | 1010 | 0 | BOD, 1DAY, 20 DEG C MG/L | 1 | 16
475786 | NORMANDY RESERVOIR | DUCK RIVER 250.05 | 1977-01-12 | 1010 | 0 | BOD, 4 DAY, 20 DEG C MG/L | 1 | 16
475786 | NORMANDY RESERVOIR | DUCK RIVER 250.05 | 1977-01-12 | 1010 | 0 | BOD, 5 DAY, 20 DEG C MG/L | 1.2 | 16
475786 | NORMANDY RESERVOIR | DUCK RIVER 250.05 | 1977-01-12 | 1010 | 0 | BOD, 8 DAY, 20 DEG C MG/L | 1.4 | 16
475786 | NORMANDY RESERVOIR | DUCK RIVER 250.05 | 1977-01-12 | 1010 | 0 | BOD, 15 DAY, 20 DEG C MG/L | 1.8 | 16
475786 | NORMANDY RESERVOIR | DUCK RIVER 250.05 | 1977-01-12 | 1010 | 0 | BOD, 28 DAY, 20 DEG C MG.L | 2.4 | 16
475786 | NORMANDY RESERVOIR | DUCK RIVER 250.05 | 1977-01-12 | 1010 | 0 | BOD, 11DAY, 20 DEG C MG/L | 1.8 | 16
475786 | NORMANDY RESERVOIR | DUCK RIVER 250.05 | 1977-01-12 | 1010 | 0 | BOD, 13 DAY, 20 DEG C MG/L | 1.8 | 16
475786 | NORMANDY RESERVOIR | DUCK RIVER 250.05 | 1977-01-12 | 1010 | 0 | BOD, 18 DAY, 20 DEG C MG/L | 1.8 | 16
475786 | NORMANDY RESERVOIR | DUCK RIVER 250.05 | 1977-01-12 | 1010 | 0 | COD, .025N K2CR2O7 MG/L | 5 | 16
475786 | NORMANDY RESERVOIR | DUCK RIVER 250.05 | 1977-01-12 | 1010 | 0 | BOD, 22 DAY, 20 DEG C MG/L | 2 | 16
475786 | NORMANDY RESERVOIR | DUCK RIVER 250.05 | 1977-01-12 | 1010 | 0 | BOD, 25 DAY, 20 DEG C MG/L | 2.4 | 16
475786 | NORMANDY RESERVOIR | DUCK RIVER 250.05 | 1977-01-12 | 1010 | 0 | PH (STANDARD UNITS) | 7.2 | 16
475786 | NORMANDY RESERVOIR | DUCK RIVER 250.05 | 1977-01-12 | 1010 | 0 | ALKALINITY, TOTAL (MG/L AS CACO3) | 49 | 16
475786 | NORMANDY RESERVOIR | DUCK RIVER 250.05 | 1977-01-12 | 1010 | 0 | ALKALINITY, PHENOLPHTHALEIN (MG/L) | 0 | 16
475786 | NORMANDY RESERVOIR | DUCK RIVER 250.05 | 1977-01-12 | 1010 | 0 | NITROGEN, ORGANIC, TOTAL (MG/L AS N) | 0.1 | 16
475786 | NORMANDY RESERVOIR | DUCK RIVER 250.05 | 1977-01-12 | 1010 | 0 | NITROGEN, AMMONIA, TOTAL (MG/L AS N) | 0.14 | 16
475786 | NORMANDY RESERVOIR | DUCK RIVER 250.05 | 1977-01-12 | 1010 | 0 | AMMONIA, UNIONZED (MG/L AS N) | 0.00023446 | 16
475786 | NORMANDY RESERVOIR | DUCK RIVER 250.05 | 1977-01-12 | 1010 | 0 | AMMONIA, UNIONIZED (CALC FR TEMP-PH-NH4) (MG/L) | 0.00028508 | 16
475786 | NORMANDY RESERVOIR | DUCK RIVER 250.05 | 1977-01-12 | 1010 | 0 | NITRITE PLUS NITRATE, TOTAL 1 DET. (MG/L AS N) | 0.45 | 16
475786 | NORMANDY RESERVOIR | DUCK RIVER 250.05 | 1977-01-12 | 1010 | 0 | PHOSPHORUS, TOTAL (MG/L AS P) | 0.03 | 16
475786 | NORMANDY RESERVOIR | DUCK RIVER 250.05 | 1977-01-12 | 1010 | 0 | PHOSPHORUS, DISSOLVED (MG/L AS P) | 0.01 | 16
475786 | NORMANDY RESERVOIR | DUCK RIVER 250.05 | 1977-01-12 | 1010 | 0 | CARBON, TOTAL ORGANIC (MG/L AS C) | 2.2 | 16
475786 | NORMANDY RESERVOIR | DUCK RIVER 250.05 | 1977-01-12 | 1010 | 0 | CALCIUM, TOTAL (MG/L AS CA) | 16 | 16
475786 | NORMANDY RESERVOIR | DUCK RIVER 250.05 | 1977-01-12 | 1010 | 0 | MAGNESIUM, TOTAL (MG/L AS MG) | 2.8 | 16
475786 | NORMANDY RESERVOIR | DUCK RIVER 250.05 | 1977-01-12 | 1010 | 0 | FLUORIDE, TOTAL (MG/L AS F) | 0.1 | 16
475786 | NORMANDY RESERVOIR | DUCK RIVER 250.05 | 1977-01-12 | 1010 | 0 | IRON, TOTAL (UG/L AS FE) | 270 | 16
475786 | NORMANDY RESERVOIR | DUCK RIVER 250.05 | 1977-01-12 | 1010 | 0 | IRON, DISSOLVED (UG/L AS FE) | 50 | 16
475786 | NORMANDY RESERVOIR | DUCK RIVER 250.05 | 1977-01-12 | 1010 | 0 | IRON, FERROUS (UG/L AS FE) | 30 | 16
475786 | NORMANDY RESERVOIR | DUCK RIVER 250.05 | 1977-01-12 | 1010 | 0 | MANGANESE, TOTAL (UG/L AS MN) | 60 | 16
475786 | NORMANDY RESERVOIR | DUCK RIVER 250.05 | 1977-01-12 | 1010 | 0 | MANGANESE, DISSOLVED (UG/L AS MN) | 10 | 16
475786 | NORMANDY RESERVOIR | DUCK RIVER 250.05 | 1977-01-12 | 1010 | 0 | HARDNESS, CA MG CALCULATED (MG/L AS CACO3) | 51 | 16
475786 | NORMANDY RESERVOIR | DUCK RIVER 250.05 | 1977-01-12 | 1015 | 0 | X-SEC. LOC., HORIZ (% FROM R BANK LOOK UPSTR.) | 15 | 26
475786 | NORMANDY RESERVOIR | DUCK RIVER 250.05 | 1977-01-12 | 1015 | 0 | TEMPERATURE, WATER (DEGREES CENTIGRADE) | 3.5 | 26
475786 | NORMANDY RESERVOIR | DUCK RIVER 250.05 | 1977-01-12 | 1015 | 0 | SPECIFIC CONDUCTANCE (UMHOS/CM @ 25C) | 120 | 26
475786 | NORMANDY RESERVOIR | DUCK RIVER 250.05 | 1977-01-12 | 1015 | 0 | OXYGEN, DISSOLVED MG/L | 11.6 | 26
475786 | NORMANDY RESERVOIR | DUCK RIVER 250.05 | 1977-01-12 | 1015 | 0 | OXYGEN, DISSOLVED, PERCENT OF SATURATION % | 85.9259 | 26
475786 | NORMANDY RESERVOIR | DUCK RIVER 250.05 | 1977-01-12 | 1015 | 0 | PH (STANDARD UNITS) | 7.1 | 26
475786 | NORMANDY RESERVOIR | DUCK RIVER 250.05 | 1977-01-12 | 1020 | 0 | X-SEC. LOC., HORIZ (% FROM R BANK LOOK UPSTR.) | 15 | 36
475786 | NORMANDY RESERVOIR | DUCK RIVER 250.05 | 1977-01-12 | 1020 | 0 | TEMPERATURE, WATER (DEGREES CENTIGRADE) | 3.8 | 36
475786 | NORMANDY RESERVOIR | DUCK RIVER 250.05 | 1977-01-12 | 1020 | 0 | SPECIFIC CONDUCTANCE (UMHOS/CM @ 25C) | 120 | 36
475786 | NORMANDY RESERVOIR | DUCK RIVER 250.05 | 1977-01-12 | 1020 | 0 | OXYGEN, DISSOLVED MG/L | 11.5 | 36
475786 | NORMANDY RESERVOIR | DUCK RIVER 250.05 | 1977-01-12 | 1020 | 0 | OXYGEN, DISSOLVED, PERCENT OF SATURATION % | 87.7863 | 36
475786 | NORMANDY RESERVOIR | DUCK RIVER 250.05 | 1977-01-12 | 1020 | 0 | PH (STANDARD UNITS) | 7.1 | 36
475786 | NORMANDY RESERVOIR | DUCK RIVER 250.05 | 1977-01-12 | 1025 | 0 | X-SEC. LOC., HORIZ (% FROM R BANK LOOK UPSTR.) | 15 | 39
475786 | NORMANDY RESERVOIR | DUCK RIVER 250.05 | 1977-01-12 | 1025 | 0 | TEMPERATURE, WATER (DEGREES CENTIGRADE) | 3.8 | 39
475786 | NORMANDY RESERVOIR | DUCK RIVER 250.05 | 1977-01-12 | 1025 | 0 | TURBIDITY, (JACKSON CANDLE UNITS) | 4.8 | 39
475786 | NORMANDY RESERVOIR | DUCK RIVER 250.05 | 1977-01-12 | 1025 | 0 | COLOR (PLATINUM-COBALT UNITS) | 5 | 39
475786 | NORMANDY RESERVOIR | DUCK RIVER 250.05 | 1977-01-12 | 1025 | 0 | COLOR,APPARENT(UNFILTERED SAMPLE) PLAT-COB UNITS | 8 | 39
475786 | NORMANDY RESERVOIR | DUCK RIVER 250.05 | 1977-01-12 | 1025 | 0 | SPECIFIC CONDUCTANCE (UMHOS/CM @ 25C) | 120 | 39
475786 | NORMANDY RESERVOIR | DUCK RIVER 250.05 | 1977-01-12 | 1025 | 0 | OXYGEN, DISSOLVED MG/L | 11.3 | 39
475786 | NORMANDY RESERVOIR | DUCK RIVER 250.05 | 1977-01-12 | 1025 | 0 | OXYGEN, DISSOLVED, PERCENT OF SATURATION % | 86.2595 | 39
475786 | NORMANDY RESERVOIR | DUCK RIVER 250.05 | 1977-01-12 | 1025 | 0 | BOD, 1DAY, 20 DEG C MG/L | 1 | 39
475786 | NORMANDY RESERVOIR | DUCK RIVER 250.05 | 1977-01-12 | 1025 | 0 | BOD, 4 DAY, 20 DEG C MG/L | 1 | 39
475786 | NORMANDY RESERVOIR | DUCK RIVER 250.05 | 1977-01-12 | 1025 | 0 | BOD, 5 DAY, 20 DEG C MG/L | 1 | 39
475786 | NORMANDY RESERVOIR | DUCK RIVER 250.05 | 1977-01-12 | 1025 | 0 | BOD, 8 DAY, 20 DEG C MG/L | 1.1 | 39
475786 | NORMANDY RESERVOIR | DUCK RIVER 250.05 | 1977-01-12 | 1025 | 0 | BOD, 15 DAY, 20 DEG C MG/L | 1.4 | 39
475786 | NORMANDY RESERVOIR | DUCK RIVER 250.05 | 1977-01-12 | 1025 | 0 | BOD, 28 DAY, 20 DEG C MG.L | 2 | 39
475786 | NORMANDY RESERVOIR | DUCK RIVER 250.05 | 1977-01-12 | 1025 | 0 | BOD, 11DAY, 20 DEG C MG/L | 1.4 | 39
475786 | NORMANDY RESERVOIR | DUCK RIVER 250.05 | 1977-01-12 | 1025 | 0 | BOD, 13 DAY, 20 DEG C MG/L | 1.4 | 39
475786 | NORMANDY RESERVOIR | DUCK RIVER 250.05 | 1977-01-12 | 1025 | 0 | BOD, 18 DAY, 20 DEG C MG/L | 1.3 | 39
475786 | NORMANDY RESERVOIR | DUCK RIVER 250.05 | 1977-01-12 | 1025 | 0 | COD, .025N K2CR2O7 MG/L | 4 | 39
475786 | NORMANDY RESERVOIR | DUCK RIVER 250.05 | 1977-01-12 | 1025 | 0 | BOD, 22 DAY, 20 DEG C MG/L | 1.5 | 39
475786 | NORMANDY RESERVOIR | DUCK RIVER 250.05 | 1977-01-12 | 1025 | 0 | BOD, 25 DAY, 20 DEG C MG/L | 1.9 | 39
475786 | NORMANDY RESERVOIR | DUCK RIVER 250.05 | 1977-01-12 | 1025 | 0 | PH (STANDARD UNITS) | 7.1 | 39
475786 | NORMANDY RESERVOIR | DUCK RIVER 250.05 | 1977-01-12 | 1025 | 0 | ALKALINITY, TOTAL (MG/L AS CACO3) | 48 | 39
475786 | NORMANDY RESERVOIR | DUCK RIVER 250.05 | 1977-01-12 | 1025 | 0 | ALKALINITY, PHENOLPHTHALEIN (MG/L) | 0 | 39
475786 | NORMANDY RESERVOIR | DUCK RIVER 250.05 | 1977-01-12 | 1025 | 0 | NITROGEN, ORGANIC, TOTAL (MG/L AS N) | 0.13 | 39
475786 | NORMANDY RESERVOIR | DUCK RIVER 250.05 | 1977-01-12 | 1025 | 0 | NITROGEN, AMMONIA, TOTAL (MG/L AS N) | 0.11 | 39
475786 | NORMANDY RESERVOIR | DUCK RIVER 250.05 | 1977-01-12 | 1025 | 0 | AMMONIA, UNIONZED (MG/L AS N) | 0.00015631 | 39
475786 | NORMANDY RESERVOIR | DUCK RIVER 250.05 | 1977-01-12 | 1025 | 0 | AMMONIA, UNIONIZED (CALC FR TEMP-PH-NH4) (MG/L) | 0.00019006 | 39
475786 | NORMANDY RESERVOIR | DUCK RIVER 250.05 | 1977-01-12 | 1025 | 0 | NITRITE PLUS NITRATE, TOTAL 1 DET. (MG/L AS N) | 0.47 | 39
475786 | NORMANDY RESERVOIR | DUCK RIVER 250.05 | 1977-01-12 | 1025 | 0 | PHOSPHORUS, TOTAL (MG/L AS P) | 0.03 | 39
475786 | NORMANDY RESERVOIR | DUCK RIVER 250.05 | 1977-01-12 | 1025 | 0 | PHOSPHORUS, DISSOLVED (MG/L AS P) | 0.03 | 39
475786 | NORMANDY RESERVOIR | DUCK RIVER 250.05 | 1977-01-12 | 1025 | 0 | CARBON, TOTAL ORGANIC (MG/L AS C) | 3.2 | 39
475786 | NORMANDY RESERVOIR | DUCK RIVER 250.05 | 1977-01-12 | 1025 | 0 | CALCIUM, TOTAL (MG/L AS CA) | 16 | 39
475786 | NORMANDY RESERVOIR | DUCK RIVER 250.05 | 1977-01-12 | 1025 | 0 | MAGNESIUM, TOTAL (MG/L AS MG) | 2.8 | 39
475786 | NORMANDY RESERVOIR | DUCK RIVER 250.05 | 1977-01-12 | 1025 | 0 | FLUORIDE, TOTAL (MG/L AS F) | 0.1 | 39
475786 | NORMANDY RESERVOIR | DUCK RIVER 250.05 | 1977-01-12 | 1025 | 0 | IRON, TOTAL (UG/L AS FE) | 100 | 39
475786 | NORMANDY RESERVOIR | DUCK RIVER 250.05 | 1977-01-12 | 1025 | 0 | IRON, DISSOLVED (UG/L AS FE) | 50 | 39
475786 | NORMANDY RESERVOIR | DUCK RIVER 250.05 | 1977-01-12 | 1025 | 0 | IRON, FERROUS (UG/L AS FE) | 80 | 39
475786 | NORMANDY RESERVOIR | DUCK RIVER 250.05 | 1977-01-12 | 1025 | 0 | MANGANESE, TOTAL (UG/L AS MN) | 70 | 39
475786 | NORMANDY RESERVOIR | DUCK RIVER 250.05 | 1977-01-12 | 1025 | 0 | MANGANESE, DISSOLVED (UG/L AS MN) | 10 | 39
475786 | NORMANDY RESERVOIR | DUCK RIVER 250.05 | 1977-01-12 | 1025 | 0 | HARDNESS, CA MG CALCULATED (MG/L AS CACO3) | 51 | 39
475786 | NORMANDY RESERVOIR | DUCK RIVER 250.05 | 1977-01-12 | 1038 | 0 | X-SEC. LOC., HORIZ (% FROM R BANK LOOK UPSTR.) | 50 | 1
475786 | NORMANDY RESERVOIR | DUCK RIVER 250.05 | 1977-01-12 | 1038 | 0 | TEMPERATURE, WATER (DEGREES CENTIGRADE) | 3 | 1
475786 | NORMANDY RESERVOIR | DUCK RIVER 250.05 | 1977-01-12 | 1038 | 0 | SPECIFIC CONDUCTANCE (UMHOS/CM @ 25C) | 120 | 1
475786 | NORMANDY RESERVOIR | DUCK RIVER 250.05 | 1977-01-12 | 1038 | 0 | OXYGEN, DISSOLVED MG/L | 12.2 | 1
475786 | NORMANDY RESERVOIR | DUCK RIVER 250.05 | 1977-01-12 | 1038 | 0 | OXYGEN, DISSOLVED, PERCENT OF SATURATION % | 90.3703 | 1
475786 | NORMANDY RESERVOIR | DUCK RIVER 250.05 | 1977-01-12 | 1038 | 0 | PH (STANDARD UNITS) | 7.2 | 1
475786 | NORMANDY RESERVOIR | DUCK RIVER 250.05 | 1977-01-12 | 1040 | 0 | X-SEC. LOC., HORIZ (% FROM R BANK LOOK UPSTR.) | 50 | 3
475786 | NORMANDY RESERVOIR | DUCK RIVER 250.05 | 1977-01-12 | 1040 | 0 | TEMPERATURE, WATER (DEGREES CENTIGRADE) | 3 | 3
475786 | NORMANDY RESERVOIR | DUCK RIVER 250.05 | 1977-01-12 | 1040 | 0 | TURBIDITY, (JACKSON CANDLE UNITS) | 5.7 | 3
475786 | NORMANDY RESERVOIR | DUCK RIVER 250.05 | 1977-01-12 | 1040 | 0 | COLOR (PLATINUM-COBALT UNITS) | 5 | 3
475786 | NORMANDY RESERVOIR | DUCK RIVER 250.05 | 1977-01-12 | 1040 | 0 | COLOR,APPARENT(UNFILTERED SAMPLE) PLAT-COB UNITS | 8 | 3
475786 | NORMANDY RESERVOIR | DUCK RIVER 250.05 | 1977-01-12 | 1040 | 0 | SPECIFIC CONDUCTANCE (UMHOS/CM @ 25C) | 120 | 3
475786 | NORMANDY RESERVOIR | DUCK RIVER 250.05 | 1977-01-12 | 1040 | 0 | OXYGEN, DISSOLVED MG/L | 12.1 | 3
475786 | NORMANDY RESERVOIR | DUCK RIVER 250.05 | 1977-01-12 | 1040 | 0 | OXYGEN, DISSOLVED, PERCENT OF SATURATION % | 89.6296 | 3
475786 | NORMANDY RESERVOIR | DUCK RIVER 250.05 | 1977-01-12 | 1040 | 0 | BOD, 1DAY, 20 DEG C MG/L | 1 | 3
475786 | NORMANDY RESERVOIR | DUCK RIVER 250.05 | 1977-01-12 | 1040 | 0 | BOD, 4 DAY, 20 DEG C MG/L | 1 | 3
475786 | NORMANDY RESERVOIR | DUCK RIVER 250.05 | 1977-01-12 | 1040 | 0 | BOD, 5 DAY, 20 DEG C MG/L | 1.3 | 3
475786 | NORMANDY RESERVOIR | DUCK RIVER 250.05 | 1977-01-12 | 1040 | 0 | BOD, 8 DAY, 20 DEG C MG/L | 1.4 | 3
475786 | NORMANDY RESERVOIR | DUCK RIVER 250.05 | 1977-01-12 | 1040 | 0 | BOD, 15 DAY, 20 DEG C MG/L | 2.1 | 3
475786 | NORMANDY RESERVOIR | DUCK RIVER 250.05 | 1977-01-12 | 1040 | 0 | BOD, 28 DAY, 20 DEG C MG.L | 2.6 | 3
475786 | NORMANDY RESERVOIR | DUCK RIVER 250.05 | 1977-01-12 | 1040 | 0 | BOD, 11DAY, 20 DEG C MG/L | 1.9 | 3
475786 | NORMANDY RESERVOIR | DUCK RIVER 250.05 | 1977-01-12 | 1040 | 0 | BOD, 13 DAY, 20 DEG C MG/L | 1.9 | 3
475786 | NORMANDY RESERVOIR | DUCK RIVER 250.05 | 1977-01-12 | 1040 | 0 | BOD, 18 DAY, 20 DEG C MG/L | 2 | 3
475786 | NORMANDY RESERVOIR | DUCK RIVER 250.05 | 1977-01-12 | 1040 | 0 | COD, .025N K2CR2O7 MG/L | 3 | 3
475786 | NORMANDY RESERVOIR | DUCK RIVER 250.05 | 1977-01-12 | 1040 | 0 | BOD, 22 DAY, 20 DEG C MG/L | 2.1 | 3
475786 | NORMANDY RESERVOIR | DUCK RIVER 250.05 | 1977-01-12 | 1040 | 0 | BOD, 25 DAY, 20 DEG C MG/L | 2.6 | 3
475786 | NORMANDY RESERVOIR | DUCK RIVER 250.05 | 1977-01-12 | 1040 | 0 | PH (STANDARD UNITS) | 7.2 | 3
475786 | NORMANDY RESERVOIR | DUCK RIVER 250.05 | 1977-01-12 | 1040 | 0 | ALKALINITY, TOTAL (MG/L AS CACO3) | 47 | 3
475786 | NORMANDY RESERVOIR | DUCK RIVER 250.05 | 1977-01-12 | 1040 | 0 | ALKALINITY, PHENOLPHTHALEIN (MG/L) | 0 | 3
475786 | NORMANDY RESERVOIR | DUCK RIVER 250.05 | 1977-01-12 | 1040 | 0 | NITROGEN, ORGANIC, TOTAL (MG/L AS N) | 0.13 | 3
475786 | NORMANDY RESERVOIR | DUCK RIVER 250.05 | 1977-01-12 | 1040 | 0 | NITROGEN, AMMONIA, TOTAL (MG/L AS N) | 0.13 | 3
475786 | NORMANDY RESERVOIR | DUCK RIVER 250.05 | 1977-01-12 | 1040 | 0 | AMMONIA, UNIONZED (MG/L AS N) | 0.00021771 | 3
475786 | NORMANDY RESERVOIR | DUCK RIVER 250.05 | 1977-01-12 | 1040 | 0 | AMMONIA, UNIONIZED (CALC FR TEMP-PH-NH4) (MG/L) | 0.00026471 | 3
475786 | NORMANDY RESERVOIR | DUCK RIVER 250.05 | 1977-01-12 | 1040 | 0 | NITRITE PLUS NITRATE, TOTAL 1 DET. (MG/L AS N) | 0.45 | 3
475786 | NORMANDY RESERVOIR | DUCK RIVER 250.05 | 1977-01-12 | 1040 | 0 | PHOSPHORUS, TOTAL (MG/L AS P) | 0.04 | 3
475786 | NORMANDY RESERVOIR | DUCK RIVER 250.05 | 1977-01-12 | 1040 | 0 | PHOSPHORUS, DISSOLVED (MG/L AS P) | 0.02 | 3
475786 | NORMANDY RESERVOIR | DUCK RIVER 250.05 | 1977-01-12 | 1040 | 0 | CARBON, TOTAL ORGANIC (MG/L AS C) | 2.5 | 3
475786 | NORMANDY RESERVOIR | DUCK RIVER 250.05 | 1977-01-12 | 1040 | 0 | CALCIUM, TOTAL (MG/L AS CA) | 20 | 3
475786 | NORMANDY RESERVOIR | DUCK RIVER 250.05 | 1977-01-12 | 1040 | 0 | MAGNESIUM, TOTAL (MG/L AS MG) | 2.9 | 3
475786 | NORMANDY RESERVOIR | DUCK RIVER 250.05 | 1977-01-12 | 1040 | 0 | FLUORIDE, TOTAL (MG/L AS F) | 0.1 | 3
475786 | NORMANDY RESERVOIR | DUCK RIVER 250.05 | 1977-01-12 | 1040 | 0 | IRON, TOTAL (UG/L AS FE) | 50 | 3
475786 | NORMANDY RESERVOIR | DUCK RIVER 250.05 | 1977-01-12 | 1040 | 0 | IRON, DISSOLVED (UG/L AS FE) | 50 | 3
475786 | NORMANDY RESERVOIR | DUCK RIVER 250.05 | 1977-01-12 | 1040 | 0 | IRON, FERROUS (UG/L AS FE) | 70 | 3
475786 | NORMANDY RESERVOIR | DUCK RIVER 250.05 | 1977-01-12 | 1040 | 0 | MANGANESE, TOTAL (UG/L AS MN) | 50 | 3
475786 | NORMANDY RESERVOIR | DUCK RIVER 250.05 | 1977-01-12 | 1040 | 0 | MANGANESE, DISSOLVED (UG/L AS MN) | 10 | 3
475786 | NORMANDY RESERVOIR | DUCK RIVER 250.05 | 1977-01-12 | 1040 | 0 | COLIFORM,TOT,MEMBRANE FILTER,IMMED.M-ENDO MED,35C | 10 | 3
475786 | NORMANDY RESERVOIR | DUCK RIVER 250.05 | 1977-01-12 | 1040 | 0 | FECAL COLIFORM,MEMBR FILTER,M-FC BROTH,44.5 C | 10 | 3
475786 | NORMANDY RESERVOIR | DUCK RIVER 250.05 | 1977-01-12 | 1040 | 0 | HARDNESS, CA MG CALCULATED (MG/L AS CACO3) | 62 | 3
475786 | NORMANDY RESERVOIR | DUCK RIVER 250.05 | 1977-01-12 | 1042 | 0 | X-SEC. LOC., HORIZ (% FROM R BANK LOOK UPSTR.) | 50 | 5
475786 | NORMANDY RESERVOIR | DUCK RIVER 250.05 | 1977-01-12 | 1042 | 0 | TEMPERATURE, WATER (DEGREES CENTIGRADE) | 3 | 5
475786 | NORMANDY RESERVOIR | DUCK RIVER 250.05 | 1977-01-12 | 1042 | 0 | SPECIFIC CONDUCTANCE (UMHOS/CM @ 25C) | 120 | 5
475786 | NORMANDY RESERVOIR | DUCK RIVER 250.05 | 1977-01-12 | 1042 | 0 | OXYGEN, DISSOLVED MG/L | 12.1 | 5
475786 | NORMANDY RESERVOIR | DUCK RIVER 250.05 | 1977-01-12 | 1042 | 0 | OXYGEN, DISSOLVED, PERCENT OF SATURATION % | 89.6296 | 5
475786 | NORMANDY RESERVOIR | DUCK RIVER 250.05 | 1977-01-12 | 1042 | 0 | PH (STANDARD UNITS) | 7.2 | 5
475786 | NORMANDY RESERVOIR | DUCK RIVER 250.05 | 1977-01-12 | 1044 | 0 | X-SEC. LOC., HORIZ (% FROM R BANK LOOK UPSTR.) | 50 | 16
475786 | NORMANDY RESERVOIR | DUCK RIVER 250.05 | 1977-01-12 | 1044 | 0 | TEMPERATURE, WATER (DEGREES CENTIGRADE) | 3.1 | 16
475786 | NORMANDY RESERVOIR | DUCK RIVER 250.05 | 1977-01-12 | 1044 | 0 | SPECIFIC CONDUCTANCE (UMHOS/CM @ 25C) | 120 | 16
475786 | NORMANDY RESERVOIR | DUCK RIVER 250.05 | 1977-01-12 | 1044 | 0 | OXYGEN, DISSOLVED MG/L | 12 | 16
475786 | NORMANDY RESERVOIR | DUCK RIVER 250.05 | 1977-01-12 | 1044 | 0 | OXYGEN, DISSOLVED, PERCENT OF SATURATION % | 88.8889 | 16
475786 | NORMANDY RESERVOIR | DUCK RIVER 250.05 | 1977-01-12 | 1044 | 0 | PH (STANDARD UNITS) | 7.2 | 16
475786 | NORMANDY RESERVOIR | DUCK RIVER 250.05 | 1977-01-12 | 1046 | 0 | X-SEC. LOC., HORIZ (% FROM R BANK LOOK UPSTR.) | 50 | 26
475786 | NORMANDY RESERVOIR | DUCK RIVER 250.05 | 1977-01-12 | 1046 | 0 | TEMPERATURE, WATER (DEGREES CENTIGRADE) | 3.1 | 26
475786 | NORMANDY RESERVOIR | DUCK RIVER 250.05 | 1977-01-12 | 1046 | 0 | TURBIDITY, (JACKSON CANDLE UNITS) | 4.6 | 26
475786 | NORMANDY RESERVOIR | DUCK RIVER 250.05 | 1977-01-12 | 1046 | 0 | COLOR (PLATINUM-COBALT UNITS) | 5 | 26
475786 | NORMANDY RESERVOIR | DUCK RIVER 250.05 | 1977-01-12 | 1046 | 0 | COLOR,APPARENT(UNFILTERED SAMPLE) PLAT-COB UNITS | 8 | 26
475786 | NORMANDY RESERVOIR | DUCK RIVER 250.05 | 1977-01-12 | 1046 | 0 | SPECIFIC CONDUCTANCE (UMHOS/CM @ 25C) | 120 | 26
475786 | NORMANDY RESERVOIR | DUCK RIVER 250.05 | 1977-01-12 | 1046 | 0 | OXYGEN, DISSOLVED MG/L | 11.9 | 26
475786 | NORMANDY RESERVOIR | DUCK RIVER 250.05 | 1977-01-12 | 1046 | 0 | OXYGEN, DISSOLVED, PERCENT OF SATURATION % | 88.1481 | 26
475786 | NORMANDY RESERVOIR | DUCK RIVER 250.05 | 1977-01-12 | 1046 | 0 | BOD, 1DAY, 20 DEG C MG/L | 1 | 26
475786 | NORMANDY RESERVOIR | DUCK RIVER 250.05 | 1977-01-12 | 1046 | 0 | BOD, 4 DAY, 20 DEG C MG/L | 1 | 26
475786 | NORMANDY RESERVOIR | DUCK RIVER 250.05 | 1977-01-12 | 1046 | 0 | BOD, 5 DAY, 20 DEG C MG/L | 1.2 | 26
475786 | NORMANDY RESERVOIR | DUCK RIVER 250.05 | 1977-01-12 | 1046 | 0 | BOD, 8 DAY, 20 DEG C MG/L | 1.2 | 26
475786 | NORMANDY RESERVOIR | DUCK RIVER 250.05 | 1977-01-12 | 1046 | 0 | BOD, 15 DAY, 20 DEG C MG/L | 1.9 | 26
475786 | NORMANDY RESERVOIR | DUCK RIVER 250.05 | 1977-01-12 | 1046 | 0 | BOD, 28 DAY, 20 DEG C MG.L | 2.2 | 26
475786 | NORMANDY RESERVOIR | DUCK RIVER 250.05 | 1977-01-12 | 1046 | 0 | BOD, 11DAY, 20 DEG C MG/L | 1.9 | 26
475786 | NORMANDY RESERVOIR | DUCK RIVER 250.05 | 1977-01-12 | 1046 | 0 | BOD, 13 DAY, 20 DEG C MG/L | 1.9 | 26
475786 | NORMANDY RESERVOIR | DUCK RIVER 250.05 | 1977-01-12 | 1046 | 0 | BOD, 18 DAY, 20 DEG C MG/L | 1.6 | 26
475786 | NORMANDY RESERVOIR | DUCK RIVER 250.05 | 1977-01-12 | 1046 | 0 | COD, .025N K2CR2O7 MG/L | 4 | 26
475786 | NORMANDY RESERVOIR | DUCK RIVER 250.05 | 1977-01-12 | 1046 | 0 | BOD, 22 DAY, 20 DEG C MG/L | 1.8 | 26
475786 | NORMANDY RESERVOIR | DUCK RIVER 250.05 | 1977-01-12 | 1046 | 0 | BOD, 25 DAY, 20 DEG C MG/L | 2.2 | 26
475786 | NORMANDY RESERVOIR | DUCK RIVER 250.05 | 1977-01-12 | 1046 | 0 | PH (STANDARD UNITS) | 7.2 | 26
475786 | NORMANDY RESERVOIR | DUCK RIVER 250.05 | 1977-01-12 | 1046 | 0 | ALKALINITY, TOTAL (MG/L AS CACO3) | 53 | 26
475786 | NORMANDY RESERVOIR | DUCK RIVER 250.05 | 1977-01-12 | 1046 | 0 | ALKALINITY, PHENOLPHTHALEIN (MG/L) | 0 | 26
475786 | NORMANDY RESERVOIR | DUCK RIVER 250.05 | 1977-01-12 | 1046 | 0 | NITROGEN, ORGANIC, TOTAL (MG/L AS N) | 0.11 | 26
475786 | NORMANDY RESERVOIR | DUCK RIVER 250.05 | 1977-01-12 | 1046 | 0 | NITROGEN, AMMONIA, TOTAL (MG/L AS N) | 0.13 | 26
475786 | NORMANDY RESERVOIR | DUCK RIVER 250.05 | 1977-01-12 | 1046 | 0 | AMMONIA, UNIONZED (MG/L AS N) | 0.00021951 | 26
475786 | NORMANDY RESERVOIR | DUCK RIVER 250.05 | 1977-01-12 | 1046 | 0 | AMMONIA, UNIONIZED (CALC FR TEMP-PH-NH4) (MG/L) | 0.0002669 | 26
475786 | NORMANDY RESERVOIR | DUCK RIVER 250.05 | 1977-01-12 | 1046 | 0 | NITRITE PLUS NITRATE, TOTAL 1 DET. (MG/L AS N) | 0.45 | 26
475786 | NORMANDY RESERVOIR | DUCK RIVER 250.05 | 1977-01-12 | 1046 | 0 | PHOSPHORUS, TOTAL (MG/L AS P) | 0.04 | 26
475786 | NORMANDY RESERVOIR | DUCK RIVER 250.05 | 1977-01-12 | 1046 | 0 | PHOSPHORUS, DISSOLVED (MG/L AS P) | 0.02 | 26
475786 | NORMANDY RESERVOIR | DUCK RIVER 250.05 | 1977-01-12 | 1046 | 0 | CARBON, TOTAL ORGANIC (MG/L AS C) | 2 | 26
475786 | NORMANDY RESERVOIR | DUCK RIVER 250.05 | 1977-01-12 | 1046 | 0 | CALCIUM, TOTAL (MG/L AS CA) | 20 | 26
475786 | NORMANDY RESERVOIR | DUCK RIVER 250.05 | 1977-01-12 | 1046 | 0 | MAGNESIUM, TOTAL (MG/L AS MG) | 2.8 | 26
475786 | NORMANDY RESERVOIR | DUCK RIVER 250.05 | 1977-01-12 | 1046 | 0 | FLUORIDE, TOTAL (MG/L AS F) | 0.1 | 26
475786 | NORMANDY RESERVOIR | DUCK RIVER 250.05 | 1977-01-12 | 1046 | 0 | IRON, TOTAL (UG/L AS FE) | 130 | 26
475786 | NORMANDY RESERVOIR | DUCK RIVER 250.05 | 1977-01-12 | 1046 | 0 | IRON, DISSOLVED (UG/L AS FE) | 50 | 26
475786 | NORMANDY RESERVOIR | DUCK RIVER 250.05 | 1977-01-12 | 1046 | 0 | IRON, FERROUS (UG/L AS FE) | 50 | 26
475786 | NORMANDY RESERVOIR | DUCK RIVER 250.05 | 1977-01-12 | 1046 | 0 | MANGANESE, TOTAL (UG/L AS MN) | 70 | 26
475786 | NORMANDY RESERVOIR | DUCK RIVER 250.05 | 1977-01-12 | 1046 | 0 | MANGANESE, DISSOLVED (UG/L AS MN) | 10 | 26
475786 | NORMANDY RESERVOIR | DUCK RIVER 250.05 | 1977-01-12 | 1046 | 0 | HARDNESS, CA MG CALCULATED (MG/L AS CACO3) | 61 | 26
475786 | NORMANDY RESERVOIR | DUCK RIVER 250.05 | 1977-01-12 | 1048 | 0 | X-SEC. LOC., HORIZ (% FROM R BANK LOOK UPSTR.) | 50 | 33
475786 | NORMANDY RESERVOIR | DUCK RIVER 250.05 | 1977-01-12 | 1048 | 0 | TEMPERATURE, WATER (DEGREES CENTIGRADE) | 3.1 | 33
475786 | NORMANDY RESERVOIR | DUCK RIVER 250.05 | 1977-01-12 | 1048 | 0 | SPECIFIC CONDUCTANCE (UMHOS/CM @ 25C) | 120 | 33
475786 | NORMANDY RESERVOIR | DUCK RIVER 250.05 | 1977-01-12 | 1048 | 0 | OXYGEN, DISSOLVED MG/L | 11.8 | 33
475786 | NORMANDY RESERVOIR | DUCK RIVER 250.05 | 1977-01-12 | 1048 | 0 | OXYGEN, DISSOLVED, PERCENT OF SATURATION % | 87.4074 | 33
475786 | NORMANDY RESERVOIR | DUCK RIVER 250.05 | 1977-01-12 | 1048 | 0 | PH (STANDARD UNITS) | 7.2 | 33
475786 | NORMANDY RESERVOIR | DUCK RIVER 250.05 | 1977-01-12 | 1050 | 0 | X-SEC. LOC., HORIZ (% FROM R BANK LOOK UPSTR.) | 50 | 43
475786 | NORMANDY RESERVOIR | DUCK RIVER 250.05 | 1977-01-12 | 1050 | 0 | TEMPERATURE, WATER (DEGREES CENTIGRADE) | 3.2 | 43
475786 | NORMANDY RESERVOIR | DUCK RIVER 250.05 | 1977-01-12 | 1050 | 0 | SPECIFIC CONDUCTANCE (UMHOS/CM @ 25C) | 120 | 43
475786 | NORMANDY RESERVOIR | DUCK RIVER 250.05 | 1977-01-12 | 1050 | 0 | OXYGEN, DISSOLVED MG/L | 11.8 | 43
475786 | NORMANDY RESERVOIR | DUCK RIVER 250.05 | 1977-01-12 | 1050 | 0 | OXYGEN, DISSOLVED, PERCENT OF SATURATION % | 87.4074 | 43
475786 | NORMANDY RESERVOIR | DUCK RIVER 250.05 | 1977-01-12 | 1050 | 0 | PH (STANDARD UNITS) | 7.1 | 43
475786 | NORMANDY RESERVOIR | DUCK RIVER 250.05 | 1977-01-12 | 1055 | 0 | X-SEC. LOC., HORIZ (% FROM R BANK LOOK UPSTR.) | 50 | 52
475786 | NORMANDY RESERVOIR | DUCK RIVER 250.05 | 1977-01-12 | 1055 | 0 | TEMPERATURE, WATER (DEGREES CENTIGRADE) | 3.3 | 52
475786 | NORMANDY RESERVOIR | DUCK RIVER 250.05 | 1977-01-12 | 1055 | 0 | TURBIDITY, (JACKSON CANDLE UNITS) | 4.9 | 52
475786 | NORMANDY RESERVOIR | DUCK RIVER 250.05 | 1977-01-12 | 1055 | 0 | COLOR (PLATINUM-COBALT UNITS) | 5 | 52
475786 | NORMANDY RESERVOIR | DUCK RIVER 250.05 | 1977-01-12 | 1055 | 0 | COLOR,APPARENT(UNFILTERED SAMPLE) PLAT-COB UNITS | 8 | 52
475786 | NORMANDY RESERVOIR | DUCK RIVER 250.05 | 1977-01-12 | 1055 | 0 | SPECIFIC CONDUCTANCE (UMHOS/CM @ 25C) | 120 | 52
475786 | NORMANDY RESERVOIR | DUCK RIVER 250.05 | 1977-01-12 | 1055 | 0 | OXYGEN, DISSOLVED MG/L | 11.6 | 52
475786 | NORMANDY RESERVOIR | DUCK RIVER 250.05 | 1977-01-12 | 1055 | 0 | OXYGEN, DISSOLVED, PERCENT OF SATURATION % | 85.9259 | 52
475786 | NORMANDY RESERVOIR | DUCK RIVER 250.05 | 1977-01-12 | 1055 | 0 | BOD, 1DAY, 20 DEG C MG/L | 1 | 52
475786 | NORMANDY RESERVOIR | DUCK RIVER 250.05 | 1977-01-12 | 1055 | 0 | BOD, 4 DAY, 20 DEG C MG/L | 1 | 52
475786 | NORMANDY RESERVOIR | DUCK RIVER 250.05 | 1977-01-12 | 1055 | 0 | BOD, 5 DAY, 20 DEG C MG/L | 1.1 | 52
475786 | NORMANDY RESERVOIR | DUCK RIVER 250.05 | 1977-01-12 | 1055 | 0 | BOD, 8 DAY, 20 DEG C MG/L | 1.2 | 52
475786 | NORMANDY RESERVOIR | DUCK RIVER 250.05 | 1977-01-12 | 1055 | 0 | BOD, 15 DAY, 20 DEG C MG/L | 1.4 | 52
475786 | NORMANDY RESERVOIR | DUCK RIVER 250.05 | 1977-01-12 | 1055 | 0 | BOD, 28 DAY, 20 DEG C MG.L | 2.2 | 52
475786 | NORMANDY RESERVOIR | DUCK RIVER 250.05 | 1977-01-12 | 1055 | 0 | BOD, 11DAY, 20 DEG C MG/L | 1.6 | 52
475786 | NORMANDY RESERVOIR | DUCK RIVER 250.05 | 1977-01-12 | 1055 | 0 | BOD, 13 DAY, 20 DEG C MG/L | 1.6 | 52
475786 | NORMANDY RESERVOIR | DUCK RIVER 250.05 | 1977-01-12 | 1055 | 0 | BOD, 18 DAY, 20 DEG C MG/L | 1.6 | 52
475786 | NORMANDY RESERVOIR | DUCK RIVER 250.05 | 1977-01-12 | 1055 | 0 | COD, .025N K2CR2O7 MG/L | 4 | 52
475786 | NORMANDY RESERVOIR | DUCK RIVER 250.05 | 1977-01-12 | 1055 | 0 | BOD, 22 DAY, 20 DEG C MG/L | 1.8 | 52
475786 | NORMANDY RESERVOIR | DUCK RIVER 250.05 | 1977-01-12 | 1055 | 0 | BOD, 25 DAY, 20 DEG C MG/L | 2.2 | 52
475786 | NORMANDY RESERVOIR | DUCK RIVER 250.05 | 1977-01-12 | 1055 | 0 | PH (STANDARD UNITS) | 7.1 | 52
475786 | NORMANDY RESERVOIR | DUCK RIVER 250.05 | 1977-01-12 | 1055 | 0 | ALKALINITY, TOTAL (MG/L AS CACO3) | 47 | 52
475786 | NORMANDY RESERVOIR | DUCK RIVER 250.05 | 1977-01-12 | 1055 | 0 | ALKALINITY, PHENOLPHTHALEIN (MG/L) | 0 | 52
475786 | NORMANDY RESERVOIR | DUCK RIVER 250.05 | 1977-01-12 | 1055 | 0 | NITROGEN, ORGANIC, TOTAL (MG/L AS N) | 0.14 | 52
475786 | NORMANDY RESERVOIR | DUCK RIVER 250.05 | 1977-01-12 | 1055 | 0 | NITROGEN, AMMONIA, TOTAL (MG/L AS N) | 0.08 | 52
475786 | NORMANDY RESERVOIR | DUCK RIVER 250.05 | 1977-01-12 | 1055 | 0 | AMMONIA, UNIONZED (MG/L AS N) | 0.00010912 | 52
475786 | NORMANDY RESERVOIR | DUCK RIVER 250.05 | 1977-01-12 | 1055 | 0 | AMMONIA, UNIONIZED (CALC FR TEMP-PH-NH4) (MG/L) | 0.00013267 | 52
475786 | NORMANDY RESERVOIR | DUCK RIVER 250.05 | 1977-01-12 | 1055 | 0 | NITRITE PLUS NITRATE, TOTAL 1 DET. (MG/L AS N) | 0.47 | 52
475786 | NORMANDY RESERVOIR | DUCK RIVER 250.05 | 1977-01-12 | 1055 | 0 | PHOSPHORUS, TOTAL (MG/L AS P) | 0.03 | 52
475786 | NORMANDY RESERVOIR | DUCK RIVER 250.05 | 1977-01-12 | 1055 | 0 | PHOSPHORUS, DISSOLVED (MG/L AS P) | 0.01 | 52
475786 | NORMANDY RESERVOIR | DUCK RIVER 250.05 | 1977-01-12 | 1055 | 0 | CARBON, TOTAL ORGANIC (MG/L AS C) | 2 | 52
475786 | NORMANDY RESERVOIR | DUCK RIVER 250.05 | 1977-01-12 | 1055 | 0 | CALCIUM, TOTAL (MG/L AS CA) | 19 | 52
475786 | NORMANDY RESERVOIR | DUCK RIVER 250.05 | 1977-01-12 | 1055 | 0 | MAGNESIUM, TOTAL (MG/L AS MG) | 2.8 | 52
475786 | NORMANDY RESERVOIR | DUCK RIVER 250.05 | 1977-01-12 | 1055 | 0 | FLUORIDE, TOTAL (MG/L AS F) | 0.1 | 52
475786 | NORMANDY RESERVOIR | DUCK RIVER 250.05 | 1977-01-12 | 1055 | 0 | IRON, TOTAL (UG/L AS FE) | 470 | 52
475786 | NORMANDY RESERVOIR | DUCK RIVER 250.05 | 1977-01-12 | 1055 | 0 | IRON, DISSOLVED (UG/L AS FE) | 50 | 52
475786 | NORMANDY RESERVOIR | DUCK RIVER 250.05 | 1977-01-12 | 1055 | 0 | IRON, FERROUS (UG/L AS FE) | 60 | 52
475786 | NORMANDY RESERVOIR | DUCK RIVER 250.05 | 1977-01-12 | 1055 | 0 | MANGANESE, TOTAL (UG/L AS MN) | 70 | 52
475786 | NORMANDY RESERVOIR | DUCK RIVER 250.05 | 1977-01-12 | 1055 | 0 | MANGANESE, DISSOLVED (UG/L AS MN) | 10 | 52
475786 | NORMANDY RESERVOIR | DUCK RIVER 250.05 | 1977-01-12 | 1055 | 0 | HARDNESS, CA MG CALCULATED (MG/L AS CACO3) | 59 | 52
475786 | NORMANDY RESERVOIR | DUCK RIVER 250.05 | 1977-01-12 | 1102 | 0 | X-SEC. LOC., HORIZ (% FROM R BANK LOOK UPSTR.) | 75 | 1
475786 | NORMANDY RESERVOIR | DUCK RIVER 250.05 | 1977-01-12 | 1102 | 0 | TEMPERATURE, WATER (DEGREES CENTIGRADE) | 3 | 1
475786 | NORMANDY RESERVOIR | DUCK RIVER 250.05 | 1977-01-12 | 1102 | 0 | SPECIFIC CONDUCTANCE (UMHOS/CM @ 25C) | 120 | 1
475786 | NORMANDY RESERVOIR | DUCK RIVER 250.05 | 1977-01-12 | 1102 | 0 | OXYGEN, DISSOLVED MG/L | 12.1 | 1
475786 | NORMANDY RESERVOIR | DUCK RIVER 250.05 | 1977-01-12 | 1102 | 0 | OXYGEN, DISSOLVED, PERCENT OF SATURATION % | 89.6296 | 1
475786 | NORMANDY RESERVOIR | DUCK RIVER 250.05 | 1977-01-12 | 1102 | 0 | PH (STANDARD UNITS) | 7.2 | 1
475786 | NORMANDY RESERVOIR | DUCK RIVER 250.05 | 1977-01-12 | 1104 | 0 | X-SEC. LOC., HORIZ (% FROM R BANK LOOK UPSTR.) | 75 | 3
475786 | NORMANDY RESERVOIR | DUCK RIVER 250.05 | 1977-01-12 | 1104 | 0 | TEMPERATURE, WATER (DEGREES CENTIGRADE) | 3 | 3
475786 | NORMANDY RESERVOIR | DUCK RIVER 250.05 | 1977-01-12 | 1104 | 0 | TURBIDITY, (JACKSON CANDLE UNITS) | 3.4 | 3
475786 | NORMANDY RESERVOIR | DUCK RIVER 250.05 | 1977-01-12 | 1104 | 0 | COLOR (PLATINUM-COBALT UNITS) | 5 | 3
475786 | NORMANDY RESERVOIR | DUCK RIVER 250.05 | 1977-01-12 | 1104 | 0 | COLOR,APPARENT(UNFILTERED SAMPLE) PLAT-COB UNITS | 12 | 3
475786 | NORMANDY RESERVOIR | DUCK RIVER 250.05 | 1977-01-12 | 1104 | 0 | SPECIFIC CONDUCTANCE (UMHOS/CM @ 25C) | 120 | 3
475786 | NORMANDY RESERVOIR | DUCK RIVER 250.05 | 1977-01-12 | 1104 | 0 | OXYGEN, DISSOLVED MG/L | 12 | 3
475786 | NORMANDY RESERVOIR | DUCK RIVER 250.05 | 1977-01-12 | 1104 | 0 | OXYGEN, DISSOLVED, PERCENT OF SATURATION % | 88.8889 | 3
475786 | NORMANDY RESERVOIR | DUCK RIVER 250.05 | 1977-01-12 | 1104 | 0 | BOD, 1DAY, 20 DEG C MG/L | 1 | 3
475786 | NORMANDY RESERVOIR | DUCK RIVER 250.05 | 1977-01-12 | 1104 | 0 | BOD, 4 DAY, 20 DEG C MG/L | 1 | 3
475786 | NORMANDY RESERVOIR | DUCK RIVER 250.05 | 1977-01-12 | 1104 | 0 | BOD, 5 DAY, 20 DEG C MG/L | 1 | 3
475786 | NORMANDY RESERVOIR | DUCK RIVER 250.05 | 1977-01-12 | 1104 | 0 | BOD, 8 DAY, 20 DEG C MG/L | 1 | 3
475786 | NORMANDY RESERVOIR | DUCK RIVER 250.05 | 1977-01-12 | 1104 | 0 | BOD, 15 DAY, 20 DEG C MG/L | 1.7 | 3
475786 | NORMANDY RESERVOIR | DUCK RIVER 250.05 | 1977-01-12 | 1104 | 0 | BOD, 28 DAY, 20 DEG C MG.L | 2.2 | 3
475786 | NORMANDY RESERVOIR | DUCK RIVER 250.05 | 1977-01-12 | 1104 | 0 | BOD, 11DAY, 20 DEG C MG/L | 1.5 | 3
475786 | NORMANDY RESERVOIR | DUCK RIVER 250.05 | 1977-01-12 | 1104 | 0 | BOD, 13 DAY, 20 DEG C MG/L | 1.6 | 3
475786 | NORMANDY RESERVOIR | DUCK RIVER 250.05 | 1977-01-12 | 1104 | 0 | BOD, 18 DAY, 20 DEG C MG/L | 1.5 | 3
475786 | NORMANDY RESERVOIR | DUCK RIVER 250.05 | 1977-01-12 | 1104 | 0 | COD, .025N K2CR2O7 MG/L | 4 | 3
475786 | NORMANDY RESERVOIR | DUCK RIVER 250.05 | 1977-01-12 | 1104 | 0 | BOD, 22 DAY, 20 DEG C MG/L | 1.8 | 3
475786 | NORMANDY RESERVOIR | DUCK RIVER 250.05 | 1977-01-12 | 1104 | 0 | BOD, 25 DAY, 20 DEG C MG/L | 2.2 | 3
475786 | NORMANDY RESERVOIR | DUCK RIVER 250.05 | 1977-01-12 | 1104 | 0 | PH (STANDARD UNITS) | 7.2 | 3
475786 | NORMANDY RESERVOIR | DUCK RIVER 250.05 | 1977-01-12 | 1104 | 0 | ALKALINITY, TOTAL (MG/L AS CACO3) | 49 | 3
475786 | NORMANDY RESERVOIR | DUCK RIVER 250.05 | 1977-01-12 | 1104 | 0 | ALKALINITY, PHENOLPHTHALEIN (MG/L) | 0 | 3
475786 | NORMANDY RESERVOIR | DUCK RIVER 250.05 | 1977-01-12 | 1104 | 0 | NITROGEN, ORGANIC, TOTAL (MG/L AS N) | 0.19 | 3
475786 | NORMANDY RESERVOIR | DUCK RIVER 250.05 | 1977-01-12 | 1104 | 0 | NITROGEN, AMMONIA, TOTAL (MG/L AS N) | 0.09 | 3
475786 | NORMANDY RESERVOIR | DUCK RIVER 250.05 | 1977-01-12 | 1104 | 0 | AMMONIA, UNIONZED (MG/L AS N) | 0.00015072 | 3
475786 | NORMANDY RESERVOIR | DUCK RIVER 250.05 | 1977-01-12 | 1104 | 0 | AMMONIA, UNIONIZED (CALC FR TEMP-PH-NH4) (MG/L) | 0.00018326 | 3
475786 | NORMANDY RESERVOIR | DUCK RIVER 250.05 | 1977-01-12 | 1104 | 0 | NITRITE PLUS NITRATE, TOTAL 1 DET. (MG/L AS N) | 0.48 | 3
475786 | NORMANDY RESERVOIR | DUCK RIVER 250.05 | 1977-01-12 | 1104 | 0 | PHOSPHORUS, TOTAL (MG/L AS P) | 0.03 | 3
475786 | NORMANDY RESERVOIR | DUCK RIVER 250.05 | 1977-01-12 | 1104 | 0 | PHOSPHORUS, DISSOLVED (MG/L AS P) | 0.11 | 3
475786 | NORMANDY RESERVOIR | DUCK RIVER 250.05 | 1977-01-12 | 1104 | 0 | CARBON, TOTAL ORGANIC (MG/L AS C) | 2 | 3
475786 | NORMANDY RESERVOIR | DUCK RIVER 250.05 | 1977-01-12 | 1104 | 0 | CALCIUM, TOTAL (MG/L AS CA) | 18 | 3
475786 | NORMANDY RESERVOIR | DUCK RIVER 250.05 | 1977-01-12 | 1104 | 0 | MAGNESIUM, TOTAL (MG/L AS MG) | 2.9 | 3
475786 | NORMANDY RESERVOIR | DUCK RIVER 250.05 | 1977-01-12 | 1104 | 0 | FLUORIDE, TOTAL (MG/L AS F) | 0.1 | 3
475786 | NORMANDY RESERVOIR | DUCK RIVER 250.05 | 1977-01-12 | 1104 | 0 | IRON, TOTAL (UG/L AS FE) | 190 | 3
475786 | NORMANDY RESERVOIR | DUCK RIVER 250.05 | 1977-01-12 | 1104 | 0 | IRON, DISSOLVED (UG/L AS FE) | 50 | 3
475786 | NORMANDY RESERVOIR | DUCK RIVER 250.05 | 1977-01-12 | 1104 | 0 | IRON, FERROUS (UG/L AS FE) | 80 | 3
475786 | NORMANDY RESERVOIR | DUCK RIVER 250.05 | 1977-01-12 | 1104 | 0 | MANGANESE, TOTAL (UG/L AS MN) | 60 | 3
475786 | NORMANDY RESERVOIR | DUCK RIVER 250.05 | 1977-01-12 | 1104 | 0 | MANGANESE, DISSOLVED (UG/L AS MN) | 10 | 3
475786 | NORMANDY RESERVOIR | DUCK RIVER 250.05 | 1977-01-12 | 1104 | 0 | COLIFORM,TOT,MEMBRANE FILTER,IMMED.M-ENDO MED,35C | 10 | 3
475786 | NORMANDY RESERVOIR | DUCK RIVER 250.05 | 1977-01-12 | 1104 | 0 | FECAL COLIFORM,MEMBR FILTER,M-FC BROTH,44.5 C | 10 | 3
475786 | NORMANDY RESERVOIR | DUCK RIVER 250.05 | 1977-01-12 | 1104 | 0 | HARDNESS, CA MG CALCULATED (MG/L AS CACO3) | 57 | 3
475786 | NORMANDY RESERVOIR | DUCK RIVER 250.05 | 1977-01-12 | 1106 | 0 | X-SEC. LOC., HORIZ (% FROM R BANK LOOK UPSTR.) | 75 | 5
475786 | NORMANDY RESERVOIR | DUCK RIVER 250.05 | 1977-01-12 | 1106 | 0 | TEMPERATURE, WATER (DEGREES CENTIGRADE) | 3 | 5
475786 | NORMANDY RESERVOIR | DUCK RIVER 250.05 | 1977-01-12 | 1106 | 0 | SPECIFIC CONDUCTANCE (UMHOS/CM @ 25C) | 120 | 5
475786 | NORMANDY RESERVOIR | DUCK RIVER 250.05 | 1977-01-12 | 1106 | 0 | OXYGEN, DISSOLVED MG/L | 12 | 5
475786 | NORMANDY RESERVOIR | DUCK RIVER 250.05 | 1977-01-12 | 1106 | 0 | OXYGEN, DISSOLVED, PERCENT OF SATURATION % | 88.8889 | 5
475786 | NORMANDY RESERVOIR | DUCK RIVER 250.05 | 1977-01-12 | 1106 | 0 | PH (STANDARD UNITS) | 7.2 | 5
475786 | NORMANDY RESERVOIR | DUCK RIVER 250.05 | 1977-01-12 | 1110 | 0 | X-SEC. LOC., HORIZ (% FROM R BANK LOOK UPSTR.) | 75 | 16
475786 | NORMANDY RESERVOIR | DUCK RIVER 250.05 | 1977-01-12 | 1110 | 0 | TEMPERATURE, WATER (DEGREES CENTIGRADE) | 3.1 | 16
475786 | NORMANDY RESERVOIR | DUCK RIVER 250.05 | 1977-01-12 | 1110 | 0 | TURBIDITY, (JACKSON CANDLE UNITS) | 3.2 | 16
475786 | NORMANDY RESERVOIR | DUCK RIVER 250.05 | 1977-01-12 | 1110 | 0 | COLOR (PLATINUM-COBALT UNITS) | 8 | 16
475786 | NORMANDY RESERVOIR | DUCK RIVER 250.05 | 1977-01-12 | 1110 | 0 | COLOR,APPARENT(UNFILTERED SAMPLE) PLAT-COB UNITS | 12 | 16
475786 | NORMANDY RESERVOIR | DUCK RIVER 250.05 | 1977-01-12 | 1110 | 0 | SPECIFIC CONDUCTANCE (UMHOS/CM @ 25C) | 120 | 16
475786 | NORMANDY RESERVOIR | DUCK RIVER 250.05 | 1977-01-12 | 1110 | 0 | OXYGEN, DISSOLVED MG/L | 11.5 | 16
475786 | NORMANDY RESERVOIR | DUCK RIVER 250.05 | 1977-01-12 | 1110 | 0 | OXYGEN, DISSOLVED, PERCENT OF SATURATION % | 85.1852 | 16
475786 | NORMANDY RESERVOIR | DUCK RIVER 250.05 | 1977-01-12 | 1110 | 0 | BOD, 1DAY, 20 DEG C MG/L | 1 | 16
475786 | NORMANDY RESERVOIR | DUCK RIVER 250.05 | 1977-01-12 | 1110 | 0 | BOD, 4 DAY, 20 DEG C MG/L | 1 | 16
475786 | NORMANDY RESERVOIR | DUCK RIVER 250.05 | 1977-01-12 | 1110 | 0 | BOD, 5 DAY, 20 DEG C MG/L | 1 | 16
475786 | NORMANDY RESERVOIR | DUCK RIVER 250.05 | 1977-01-12 | 1110 | 0 | BOD, 8 DAY, 20 DEG C MG/L | 1 | 16
475786 | NORMANDY RESERVOIR | DUCK RIVER 250.05 | 1977-01-12 | 1110 | 0 | BOD, 15 DAY, 20 DEG C MG/L | 1.8 | 16
475786 | NORMANDY RESERVOIR | DUCK RIVER 250.05 | 1977-01-12 | 1110 | 0 | BOD, 28 DAY, 20 DEG C MG.L | 2.4 | 16
475786 | NORMANDY RESERVOIR | DUCK RIVER 250.05 | 1977-01-12 | 1110 | 0 | BOD, 11DAY, 20 DEG C MG/L | 1.5 | 16
475786 | NORMANDY RESERVOIR | DUCK RIVER 250.05 | 1977-01-12 | 1110 | 0 | BOD, 13 DAY, 20 DEG C MG/L | 1.9 | 16
475786 | NORMANDY RESERVOIR | DUCK RIVER 250.05 | 1977-01-12 | 1110 | 0 | BOD, 18 DAY, 20 DEG C MG/L | 1.7 | 16
475786 | NORMANDY RESERVOIR | DUCK RIVER 250.05 | 1977-01-12 | 1110 | 0 | COD, .025N K2CR2O7 MG/L | 5 | 16
475786 | NORMANDY RESERVOIR | DUCK RIVER 250.05 | 1977-01-12 | 1110 | 0 | BOD, 22 DAY, 20 DEG C MG/L | 2 | 16
475786 | NORMANDY RESERVOIR | DUCK RIVER 250.05 | 1977-01-12 | 1110 | 0 | BOD, 25 DAY, 20 DEG C MG/L | 2.4 | 16
475786 | NORMANDY RESERVOIR | DUCK RIVER 250.05 | 1977-01-12 | 1110 | 0 | PH (STANDARD UNITS) | 7.2 | 16
475786 | NORMANDY RESERVOIR | DUCK RIVER 250.05 | 1977-01-12 | 1110 | 0 | ALKALINITY, TOTAL (MG/L AS CACO3) | 49 | 16
475786 | NORMANDY RESERVOIR | DUCK RIVER 250.05 | 1977-01-12 | 1110 | 0 | ALKALINITY, PHENOLPHTHALEIN (MG/L) | 0 | 16
475786 | NORMANDY RESERVOIR | DUCK RIVER 250.05 | 1977-01-12 | 1110 | 0 | NITROGEN, ORGANIC, TOTAL (MG/L AS N) | 0.17 | 16
475786 | NORMANDY RESERVOIR | DUCK RIVER 250.05 | 1977-01-12 | 1110 | 0 | NITROGEN, AMMONIA, TOTAL (MG/L AS N) | 0.08 | 16
475786 | NORMANDY RESERVOIR | DUCK RIVER 250.05 | 1977-01-12 | 1110 | 0 | AMMONIA, UNIONZED (MG/L AS N) | 0.00013508 | 16
475786 | NORMANDY RESERVOIR | DUCK RIVER 250.05 | 1977-01-12 | 1110 | 0 | AMMONIA, UNIONIZED (CALC FR TEMP-PH-NH4) (MG/L) | 0.00016425 | 16
475786 | NORMANDY RESERVOIR | DUCK RIVER 250.05 | 1977-01-12 | 1110 | 0 | NITRITE PLUS NITRATE, TOTAL 1 DET. (MG/L AS N) | 0.47 | 16
475786 | NORMANDY RESERVOIR | DUCK RIVER 250.05 | 1977-01-12 | 1110 | 0 | PHOSPHORUS, TOTAL (MG/L AS P) | 0.02 | 16
475786 | NORMANDY RESERVOIR | DUCK RIVER 250.05 | 1977-01-12 | 1110 | 0 | PHOSPHORUS, DISSOLVED (MG/L AS P) | 0.07 | 16
475786 | NORMANDY RESERVOIR | DUCK RIVER 250.05 | 1977-01-12 | 1110 | 0 | CARBON, TOTAL ORGANIC (MG/L AS C) | 1.9 | 16
475786 | NORMANDY RESERVOIR | DUCK RIVER 250.05 | 1977-01-12 | 1110 | 0 | CALCIUM, TOTAL (MG/L AS CA) | 15 | 16
475786 | NORMANDY RESERVOIR | DUCK RIVER 250.05 | 1977-01-12 | 1110 | 0 | MAGNESIUM, TOTAL (MG/L AS MG) | 2.8 | 16
475786 | NORMANDY RESERVOIR | DUCK RIVER 250.05 | 1977-01-12 | 1110 | 0 | FLUORIDE, TOTAL (MG/L AS F) | 0.1 | 16
475786 | NORMANDY RESERVOIR | DUCK RIVER 250.05 | 1977-01-12 | 1110 | 0 | IRON, TOTAL (UG/L AS FE) | 140 | 16
475786 | NORMANDY RESERVOIR | DUCK RIVER 250.05 | 1977-01-12 | 1110 | 0 | IRON, DISSOLVED (UG/L AS FE) | 50 | 16
475786 | NORMANDY RESERVOIR | DUCK RIVER 250.05 | 1977-01-12 | 1110 | 0 | IRON, FERROUS (UG/L AS FE) | 90 | 16
475786 | NORMANDY RESERVOIR | DUCK RIVER 250.05 | 1977-01-12 | 1110 | 0 | MANGANESE, TOTAL (UG/L AS MN) | 60 | 16
475786 | NORMANDY RESERVOIR | DUCK RIVER 250.05 | 1977-01-12 | 1110 | 0 | MANGANESE, DISSOLVED (UG/L AS MN) | 10 | 16
475786 | NORMANDY RESERVOIR | DUCK RIVER 250.05 | 1977-01-12 | 1110 | 0 | HARDNESS, CA MG CALCULATED (MG/L AS CACO3) | 49 | 16
475786 | NORMANDY RESERVOIR | DUCK RIVER 250.05 | 1977-01-12 | 1112 | 0 | X-SEC. LOC., HORIZ (% FROM R BANK LOOK UPSTR.) | 75 | 23
475786 | NORMANDY RESERVOIR | DUCK RIVER 250.05 | 1977-01-12 | 1112 | 0 | TEMPERATURE, WATER (DEGREES CENTIGRADE) | 3.1 | 23
475786 | NORMANDY RESERVOIR | DUCK RIVER 250.05 | 1977-01-12 | 1112 | 0 | SPECIFIC CONDUCTANCE (UMHOS/CM @ 25C) | 120 | 23
475786 | NORMANDY RESERVOIR | DUCK RIVER 250.05 | 1977-01-12 | 1112 | 0 | OXYGEN, DISSOLVED MG/L | 11.5 | 23
475786 | NORMANDY RESERVOIR | DUCK RIVER 250.05 | 1977-01-12 | 1112 | 0 | OXYGEN, DISSOLVED, PERCENT OF SATURATION % | 85.1852 | 23
475786 | NORMANDY RESERVOIR | DUCK RIVER 250.05 | 1977-01-12 | 1112 | 0 | PH (STANDARD UNITS) | 7.1 | 23
475786 | NORMANDY RESERVOIR | DUCK RIVER 250.05 | 1977-01-12 | 1115 | 0 | X-SEC. LOC., HORIZ (% FROM R BANK LOOK UPSTR.) | 75 | 30
475786 | NORMANDY RESERVOIR | DUCK RIVER 250.05 | 1977-01-12 | 1115 | 0 | TEMPERATURE, WATER (DEGREES CENTIGRADE) | 3.5 | 30
475786 | NORMANDY RESERVOIR | DUCK RIVER 250.05 | 1977-01-12 | 1115 | 0 | SPECIFIC CONDUCTANCE (UMHOS/CM @ 25C) | 120 | 30
475786 | NORMANDY RESERVOIR | DUCK RIVER 250.05 | 1977-01-12 | 1115 | 0 | OXYGEN, DISSOLVED MG/L | 12 | 30
475786 | NORMANDY RESERVOIR | DUCK RIVER 250.05 | 1977-01-12 | 1115 | 0 | OXYGEN, DISSOLVED, PERCENT OF SATURATION % | 88.8889 | 30
475786 | NORMANDY RESERVOIR | DUCK RIVER 250.05 | 1977-01-12 | 1115 | 0 | PH (STANDARD UNITS) | 7.1 | 30
475786 | NORMANDY RESERVOIR | DUCK RIVER 250.05 | 1977-01-12 | 1120 | 0 | X-SEC. LOC., HORIZ (% FROM R BANK LOOK UPSTR.) | 75 | 38
475786 | NORMANDY RESERVOIR | DUCK RIVER 250.05 | 1977-01-12 | 1120 | 0 | TEMPERATURE, WATER (DEGREES CENTIGRADE) | 3.8 | 38
475786 | NORMANDY RESERVOIR | DUCK RIVER 250.05 | 1977-01-12 | 1120 | 0 | TURBIDITY, (JACKSON CANDLE UNITS) | 5.3 | 38
475786 | NORMANDY RESERVOIR | DUCK RIVER 250.05 | 1977-01-12 | 1120 | 0 | COLOR (PLATINUM-COBALT UNITS) | 5 | 38
475786 | NORMANDY RESERVOIR | DUCK RIVER 250.05 | 1977-01-12 | 1120 | 0 | COLOR,APPARENT(UNFILTERED SAMPLE) PLAT-COB UNITS | 12 | 38
475786 | NORMANDY RESERVOIR | DUCK RIVER 250.05 | 1977-01-12 | 1120 | 0 | SPECIFIC CONDUCTANCE (UMHOS/CM @ 25C) | 120 | 38
475786 | NORMANDY RESERVOIR | DUCK RIVER 250.05 | 1977-01-12 | 1120 | 0 | OXYGEN, DISSOLVED MG/L | 11.2 | 38
475786 | NORMANDY RESERVOIR | DUCK RIVER 250.05 | 1977-01-12 | 1120 | 0 | OXYGEN, DISSOLVED, PERCENT OF SATURATION % | 85.4962 | 38
475786 | NORMANDY RESERVOIR | DUCK RIVER 250.05 | 1977-01-12 | 1120 | 0 | BOD, 1DAY, 20 DEG C MG/L | 1 | 38
475786 | NORMANDY RESERVOIR | DUCK RIVER 250.05 | 1977-01-12 | 1120 | 0 | BOD, 4 DAY, 20 DEG C MG/L | 1 | 38
475786 | NORMANDY RESERVOIR | DUCK RIVER 250.05 | 1977-01-12 | 1120 | 0 | BOD, 5 DAY, 20 DEG C MG/L | 1 | 38
475786 | NORMANDY RESERVOIR | DUCK RIVER 250.05 | 1977-01-12 | 1120 | 0 | BOD, 8 DAY, 20 DEG C MG/L | 1 | 38
475786 | NORMANDY RESERVOIR | DUCK RIVER 250.05 | 1977-01-12 | 1120 | 0 | BOD, 15 DAY, 20 DEG C MG/L | 1.5 | 38
475786 | NORMANDY RESERVOIR | DUCK RIVER 250.05 | 1977-01-12 | 1120 | 0 | BOD, 28 DAY, 20 DEG C MG.L | 1.9 | 38
475786 | NORMANDY RESERVOIR | DUCK RIVER 250.05 | 1977-01-12 | 1120 | 0 | BOD, 11DAY, 20 DEG C MG/L | 1.3 | 38
475786 | NORMANDY RESERVOIR | DUCK RIVER 250.05 | 1977-01-12 | 1120 | 0 | BOD, 13 DAY, 20 DEG C MG/L | 1.5 | 38
475786 | NORMANDY RESERVOIR | DUCK RIVER 250.05 | 1977-01-12 | 1120 | 0 | BOD, 18 DAY, 20 DEG C MG/L | 1.1 | 38
475786 | NORMANDY RESERVOIR | DUCK RIVER 250.05 | 1977-01-12 | 1120 | 0 | COD, .025N K2CR2O7 MG/L | 6 | 38
475786 | NORMANDY RESERVOIR | DUCK RIVER 250.05 | 1977-01-12 | 1120 | 0 | BOD, 22 DAY, 20 DEG C MG/L | 1.5 | 38
475786 | NORMANDY RESERVOIR | DUCK RIVER 250.05 | 1977-01-12 | 1120 | 0 | BOD, 25 DAY, 20 DEG C MG/L | 1.9 | 38
475786 | NORMANDY RESERVOIR | DUCK RIVER 250.05 | 1977-01-12 | 1120 | 0 | PH (STANDARD UNITS) | 7.1 | 38
475786 | NORMANDY RESERVOIR | DUCK RIVER 250.05 | 1977-01-12 | 1120 | 0 | ALKALINITY, TOTAL (MG/L AS CACO3) | 47 | 38
475786 | NORMANDY RESERVOIR | DUCK RIVER 250.05 | 1977-01-12 | 1120 | 0 | ALKALINITY, PHENOLPHTHALEIN (MG/L) | 0 | 38
475786 | NORMANDY RESERVOIR | DUCK RIVER 250.05 | 1977-01-12 | 1120 | 0 | NITROGEN, ORGANIC, TOTAL (MG/L AS N) | 0.12 | 38
475786 | NORMANDY RESERVOIR | DUCK RIVER 250.05 | 1977-01-12 | 1120 | 0 | NITROGEN, AMMONIA, TOTAL (MG/L AS N) | 0.08 | 38
475786 | NORMANDY RESERVOIR | DUCK RIVER 250.05 | 1977-01-12 | 1120 | 0 | AMMONIA, UNIONZED (MG/L AS N) | 0.00011368 | 38
475786 | NORMANDY RESERVOIR | DUCK RIVER 250.05 | 1977-01-12 | 1120 | 0 | AMMONIA, UNIONIZED (CALC FR TEMP-PH-NH4) (MG/L) | 0.00013822 | 38
475786 | NORMANDY RESERVOIR | DUCK RIVER 250.05 | 1977-01-12 | 1120 | 0 | NITRITE PLUS NITRATE, TOTAL 1 DET. (MG/L AS N) | 0.47 | 38
475786 | NORMANDY RESERVOIR | DUCK RIVER 250.05 | 1977-01-12 | 1120 | 0 | PHOSPHORUS, TOTAL (MG/L AS P) | 0.03 | 38
475786 | NORMANDY RESERVOIR | DUCK RIVER 250.05 | 1977-01-12 | 1120 | 0 | PHOSPHORUS, DISSOLVED (MG/L AS P) | 0.01 | 38
475786 | NORMANDY RESERVOIR | DUCK RIVER 250.05 | 1977-01-12 | 1120 | 0 | CARBON, TOTAL ORGANIC (MG/L AS C) | 1.9 | 38
475786 | NORMANDY RESERVOIR | DUCK RIVER 250.05 | 1977-01-12 | 1120 | 0 | CALCIUM, TOTAL (MG/L AS CA) | 18 | 38
475786 | NORMANDY RESERVOIR | DUCK RIVER 250.05 | 1977-01-12 | 1120 | 0 | MAGNESIUM, TOTAL (MG/L AS MG) | 2.8 | 38
475786 | NORMANDY RESERVOIR | DUCK RIVER 250.05 | 1977-01-12 | 1120 | 0 | FLUORIDE, TOTAL (MG/L AS F) | 0.1 | 38
475786 | NORMANDY RESERVOIR | DUCK RIVER 250.05 | 1977-01-12 | 1120 | 0 | IRON, TOTAL (UG/L AS FE) | 130 | 38
475786 | NORMANDY RESERVOIR | DUCK RIVER 250.05 | 1977-01-12 | 1120 | 0 | IRON, DISSOLVED (UG/L AS FE) | 50 | 38
475786 | NORMANDY RESERVOIR | DUCK RIVER 250.05 | 1977-01-12 | 1120 | 0 | IRON, FERROUS (UG/L AS FE) | 50 | 38
475786 | NORMANDY RESERVOIR | DUCK RIVER 250.05 | 1977-01-12 | 1120 | 0 | MANGANESE, TOTAL (UG/L AS MN) | 60 | 38
475786 | NORMANDY RESERVOIR | DUCK RIVER 250.05 | 1977-01-12 | 1120 | 0 | MANGANESE, DISSOLVED (UG/L AS MN) | 20 | 38
475786 | NORMANDY RESERVOIR | DUCK RIVER 250.05 | 1977-01-12 | 1120 | 0 | HARDNESS, CA MG CALCULATED (MG/L AS CACO3) | 56 | 38
475786 | NORMANDY RESERVOIR | DUCK RIVER 250.05 | 1977-02-08 | 1335 | 0 | X-SEC. LOC., HORIZ (% FROM R BANK LOOK UPSTR.) | 15 | 1
475786 | NORMANDY RESERVOIR | DUCK RIVER 250.05 | 1977-02-08 | 1335 | 0 | TEMPERATURE, WATER (DEGREES CENTIGRADE) | 2.5 | 1
475786 | NORMANDY RESERVOIR | DUCK RIVER 250.05 | 1977-02-08 | 1335 | 0 | FLOW, STREAM, INSTANTANEOUS CFS | 120 | 1
475786 | NORMANDY RESERVOIR | DUCK RIVER 250.05 | 1977-02-08 | 1335 | 0 | OXYGEN, DISSOLVED MG/L | 12.6 | 1
475786 | NORMANDY RESERVOIR | DUCK RIVER 250.05 | 1977-02-08 | 1335 | 0 | OXYGEN, DISSOLVED, PERCENT OF SATURATION % | 91.3043 | 1
475786 | NORMANDY RESERVOIR | DUCK RIVER 250.05 | 1977-02-08 | 1337 | 0 | X-SEC. LOC., HORIZ (% FROM R BANK LOOK UPSTR.) | 15 | 3
475786 | NORMANDY RESERVOIR | DUCK RIVER 250.05 | 1977-02-08 | 1337 | 0 | TEMPERATURE, WATER (DEGREES CENTIGRADE) | 2.5 | 3
475786 | NORMANDY RESERVOIR | DUCK RIVER 250.05 | 1977-02-08 | 1337 | 0 | TURBIDITY, (JACKSON CANDLE UNITS) | 1.9 | 3
475786 | NORMANDY RESERVOIR | DUCK RIVER 250.05 | 1977-02-08 | 1337 | 0 | COLOR (PLATINUM-COBALT UNITS) | 7 | 3
475786 | NORMANDY RESERVOIR | DUCK RIVER 250.05 | 1977-02-08 | 1337 | 0 | COLOR,APPARENT(UNFILTERED SAMPLE) PLAT-COB UNITS | 15 | 3
475786 | NORMANDY RESERVOIR | DUCK RIVER 250.05 | 1977-02-08 | 1337 | 0 | SPECIFIC CONDUCTANCE (UMHOS/CM @ 25C) | 120 | 3
475786 | NORMANDY RESERVOIR | DUCK RIVER 250.05 | 1977-02-08 | 1337 | 0 | OXYGEN, DISSOLVED MG/L | 12.6 | 3
475786 | NORMANDY RESERVOIR | DUCK RIVER 250.05 | 1977-02-08 | 1337 | 0 | OXYGEN, DISSOLVED, PERCENT OF SATURATION % | 91.3043 | 3
475786 | NORMANDY RESERVOIR | DUCK RIVER 250.05 | 1977-02-08 | 1337 | 0 | BOD, 2 DAY, 20 DEG C MG/L | 1 | 3
475786 | NORMANDY RESERVOIR | DUCK RIVER 250.05 | 1977-02-08 | 1337 | 0 | BOD, 5 DAY, 20 DEG C MG/L | 1 | 3
475786 | NORMANDY RESERVOIR | DUCK RIVER 250.05 | 1977-02-08 | 1337 | 0 | BOD, 7 DAY, 20 DEG C MG/L | 1 | 3
475786 | NORMANDY RESERVOIR | DUCK RIVER 250.05 | 1977-02-08 | 1337 | 0 | BOD, 9 DAY, 20 DEG C MG/L | 1.1 | 3
475786 | NORMANDY RESERVOIR | DUCK RIVER 250.05 | 1977-02-08 | 1337 | 0 | BOD, 28 DAY, 20 DEG C MG.L | 2.5 | 3
475786 | NORMANDY RESERVOIR | DUCK RIVER 250.05 | 1977-02-08 | 1337 | 0 | BOD, 12 DAY, 20 DEG C MG/L | 1.3 | 3
475786 | NORMANDY RESERVOIR | DUCK RIVER 250.05 | 1977-02-08 | 1337 | 0 | BOD, 16 DAY, 20 DEG C MG/L | 1.9 | 3
475786 | NORMANDY RESERVOIR | DUCK RIVER 250.05 | 1977-02-08 | 1337 | 0 | BOD, 19 DAY, 20 DEG C MG/L | 2.1 | 3
475786 | NORMANDY RESERVOIR | DUCK RIVER 250.05 | 1977-02-08 | 1337 | 0 | COD, .025N K2CR2O7 MG/L | 5 | 3
475786 | NORMANDY RESERVOIR | DUCK RIVER 250.05 | 1977-02-08 | 1337 | 0 | BOD, 26 DAY, 20 DEG C MG/L | 2.2 | 3
475786 | NORMANDY RESERVOIR | DUCK RIVER 250.05 | 1977-02-08 | 1337 | 0 | BOD, 14 DAY, 20 DEG C MG/L | 1.6 | 3
475786 | NORMANDY RESERVOIR | DUCK RIVER 250.05 | 1977-02-08 | 1337 | 0 | BOD, 21 DAY, 20 DEG C MG/L | 2.1 | 3
475786 | NORMANDY RESERVOIR | DUCK RIVER 250.05 | 1977-02-08 | 1337 | 0 | PH (STANDARD UNITS) | 7.2 | 3
475786 | NORMANDY RESERVOIR | DUCK RIVER 250.05 | 1977-02-08 | 1337 | 0 | ALKALINITY, TOTAL (MG/L AS CACO3) | 46 | 3
475786 | NORMANDY RESERVOIR | DUCK RIVER 250.05 | 1977-02-08 | 1337 | 0 | ALKALINITY, PHENOLPHTHALEIN (MG/L) | 0 | 3
475786 | NORMANDY RESERVOIR | DUCK RIVER 250.05 | 1977-02-08 | 1337 | 0 | RESIDUE, TOTAL NONFILTRABLE (MG/L) | 3 | 3
475786 | NORMANDY RESERVOIR | DUCK RIVER 250.05 | 1977-02-08 | 1337 | 0 | NITROGEN, ORGANIC, TOTAL (MG/L AS N) | 0.15 | 3
475786 | NORMANDY RESERVOIR | DUCK RIVER 250.05 | 1977-02-08 | 1337 | 0 | NITROGEN, AMMONIA, TOTAL (MG/L AS N) | 0.05 | 3
475786 | NORMANDY RESERVOIR | DUCK RIVER 250.05 | 1977-02-08 | 1337 | 0 | AMMONIA, UNIONZED (MG/L AS N) | 8.0355e-05 | 3
475786 | NORMANDY RESERVOIR | DUCK RIVER 250.05 | 1977-02-08 | 1337 | 0 | AMMONIA, UNIONIZED (CALC FR TEMP-PH-NH4) (MG/L) | 9.7702e-05 | 3
475786 | NORMANDY RESERVOIR | DUCK RIVER 250.05 | 1977-02-08 | 1337 | 0 | NITRITE PLUS NITRATE, TOTAL 1 DET. (MG/L AS N) | 0.44 | 3
475786 | NORMANDY RESERVOIR | DUCK RIVER 250.05 | 1977-02-08 | 1337 | 0 | PHOSPHORUS, TOTAL (MG/L AS P) | 0.02 | 3
475786 | NORMANDY RESERVOIR | DUCK RIVER 250.05 | 1977-02-08 | 1337 | 0 | PHOSPHORUS, DISSOLVED (MG/L AS P) | 0.01 | 3
475786 | NORMANDY RESERVOIR | DUCK RIVER 250.05 | 1977-02-08 | 1337 | 0 | CARBON, TOTAL ORGANIC (MG/L AS C) | 2.4 | 3
475786 | NORMANDY RESERVOIR | DUCK RIVER 250.05 | 1977-02-08 | 1337 | 0 | CALCIUM, TOTAL (MG/L AS CA) | 19 | 3
475786 | NORMANDY RESERVOIR | DUCK RIVER 250.05 | 1977-02-08 | 1337 | 0 | MAGNESIUM, TOTAL (MG/L AS MG) | 2.8 | 3
475786 | NORMANDY RESERVOIR | DUCK RIVER 250.05 | 1977-02-08 | 1337 | 0 | FLUORIDE, TOTAL (MG/L AS F) | 0.1 | 3
475786 | NORMANDY RESERVOIR | DUCK RIVER 250.05 | 1977-02-08 | 1337 | 0 | IRON, TOTAL (UG/L AS FE) | 230 | 3
475786 | NORMANDY RESERVOIR | DUCK RIVER 250.05 | 1977-02-08 | 1337 | 0 | IRON, DISSOLVED (UG/L AS FE) | 50 | 3
475786 | NORMANDY RESERVOIR | DUCK RIVER 250.05 | 1977-02-08 | 1337 | 0 | IRON, FERROUS (UG/L AS FE) | 50 | 3
475786 | NORMANDY RESERVOIR | DUCK RIVER 250.05 | 1977-02-08 | 1337 | 0 | MANGANESE, TOTAL (UG/L AS MN) | 80 | 3
475786 | NORMANDY RESERVOIR | DUCK RIVER 250.05 | 1977-02-08 | 1337 | 0 | MANGANESE, DISSOLVED (UG/L AS MN) | 30 | 3
475786 | NORMANDY RESERVOIR | DUCK RIVER 250.05 | 1977-02-08 | 1337 | 0 | COLIFORM,TOT,MEMBRANE FILTER,IMMED.M-ENDO MED,35C | 10 | 3
475786 | NORMANDY RESERVOIR | DUCK RIVER 250.05 | 1977-02-08 | 1337 | 0 | FECAL COLIFORM,MEMBR FILTER,M-FC BROTH,44.5 C | 10 | 3
475786 | NORMANDY RESERVOIR | DUCK RIVER 250.05 | 1977-02-08 | 1337 | 0 | HARDNESS, CA MG CALCULATED (MG/L AS CACO3) | 59 | 3
475786 | NORMANDY RESERVOIR | DUCK RIVER 250.05 | 1977-02-08 | 1337 | 0 | CODE, GENERAL INFORMATION - ALPHA, NUMERIC CODE | D1 | 3
475786 | NORMANDY RESERVOIR | DUCK RIVER 250.05 | 1977-02-08 | 1338 | 0 | X-SEC. LOC., HORIZ (% FROM R BANK LOOK UPSTR.) | 15 | 3
475786 | NORMANDY RESERVOIR | DUCK RIVER 250.05 | 1977-02-08 | 1338 | 0 | TEMPERATURE, WATER (DEGREES CENTIGRADE) | 2.5 | 3
475786 | NORMANDY RESERVOIR | DUCK RIVER 250.05 | 1977-02-08 | 1338 | 0 | TURBIDITY, (JACKSON CANDLE UNITS) | 2.2 | 3
475786 | NORMANDY RESERVOIR | DUCK RIVER 250.05 | 1977-02-08 | 1338 | 0 | COLOR (PLATINUM-COBALT UNITS) | 6 | 3
475786 | NORMANDY RESERVOIR | DUCK RIVER 250.05 | 1977-02-08 | 1338 | 0 | COLOR,APPARENT(UNFILTERED SAMPLE) PLAT-COB UNITS | 14 | 3
475786 | NORMANDY RESERVOIR | DUCK RIVER 250.05 | 1977-02-08 | 1338 | 0 | SPECIFIC CONDUCTANCE (UMHOS/CM @ 25C) | 120 | 3
475786 | NORMANDY RESERVOIR | DUCK RIVER 250.05 | 1977-02-08 | 1338 | 0 | OXYGEN, DISSOLVED MG/L | 12.6 | 3
475786 | NORMANDY RESERVOIR | DUCK RIVER 250.05 | 1977-02-08 | 1338 | 0 | OXYGEN, DISSOLVED, PERCENT OF SATURATION % | 91.3043 | 3
475786 | NORMANDY RESERVOIR | DUCK RIVER 250.05 | 1977-02-08 | 1338 | 0 | BOD, 2 DAY, 20 DEG C MG/L | 1 | 3
475786 | NORMANDY RESERVOIR | DUCK RIVER 250.05 | 1977-02-08 | 1338 | 0 | BOD, 5 DAY, 20 DEG C MG/L | 1 | 3
475786 | NORMANDY RESERVOIR | DUCK RIVER 250.05 | 1977-02-08 | 1338 | 0 | BOD, 7 DAY, 20 DEG C MG/L | 1.2 | 3
475786 | NORMANDY RESERVOIR | DUCK RIVER 250.05 | 1977-02-08 | 1338 | 0 | BOD, 9 DAY, 20 DEG C MG/L | 1.5 | 3
475786 | NORMANDY RESERVOIR | DUCK RIVER 250.05 | 1977-02-08 | 1338 | 0 | BOD, 28 DAY, 20 DEG C MG.L | 3 | 3
475786 | NORMANDY RESERVOIR | DUCK RIVER 250.05 | 1977-02-08 | 1338 | 0 | BOD, 12 DAY, 20 DEG C MG/L | 1.8 | 3
475786 | NORMANDY RESERVOIR | DUCK RIVER 250.05 | 1977-02-08 | 1338 | 0 | BOD, 16 DAY, 20 DEG C MG/L | 2.4 | 3
475786 | NORMANDY RESERVOIR | DUCK RIVER 250.05 | 1977-02-08 | 1338 | 0 | BOD, 19 DAY, 20 DEG C MG/L | 2.6 | 3
475786 | NORMANDY RESERVOIR | DUCK RIVER 250.05 | 1977-02-08 | 1338 | 0 | COD, .025N K2CR2O7 MG/L | 5 | 3
475786 | NORMANDY RESERVOIR | DUCK RIVER 250.05 | 1977-02-08 | 1338 | 0 | BOD, 26 DAY, 20 DEG C MG/L | 2.8 | 3
475786 | NORMANDY RESERVOIR | DUCK RIVER 250.05 | 1977-02-08 | 1338 | 0 | BOD, 14 DAY, 20 DEG C MG/L | 2.1 | 3
475786 | NORMANDY RESERVOIR | DUCK RIVER 250.05 | 1977-02-08 | 1338 | 0 | BOD, 21 DAY, 20 DEG C MG/L | 2.6 | 3
475786 | NORMANDY RESERVOIR | DUCK RIVER 250.05 | 1977-02-08 | 1338 | 0 | PH (STANDARD UNITS) | 7.2 | 3
475786 | NORMANDY RESERVOIR | DUCK RIVER 250.05 | 1977-02-08 | 1338 | 0 | ALKALINITY, TOTAL (MG/L AS CACO3) | 46 | 3
475786 | NORMANDY RESERVOIR | DUCK RIVER 250.05 | 1977-02-08 | 1338 | 0 | ALKALINITY, PHENOLPHTHALEIN (MG/L) | 0 | 3
475786 | NORMANDY RESERVOIR | DUCK RIVER 250.05 | 1977-02-08 | 1338 | 0 | RESIDUE, TOTAL NONFILTRABLE (MG/L) | 3 | 3
475786 | NORMANDY RESERVOIR | DUCK RIVER 250.05 | 1977-02-08 | 1338 | 0 | NITROGEN, ORGANIC, TOTAL (MG/L AS N) | 0.14 | 3
475786 | NORMANDY RESERVOIR | DUCK RIVER 250.05 | 1977-02-08 | 1338 | 0 | NITROGEN, AMMONIA, TOTAL (MG/L AS N) | 0.05 | 3
475786 | NORMANDY RESERVOIR | DUCK RIVER 250.05 | 1977-02-08 | 1338 | 0 | AMMONIA, UNIONZED (MG/L AS N) | 8.0355e-05 | 3
475786 | NORMANDY RESERVOIR | DUCK RIVER 250.05 | 1977-02-08 | 1338 | 0 | AMMONIA, UNIONIZED (CALC FR TEMP-PH-NH4) (MG/L) | 9.7702e-05 | 3
475786 | NORMANDY RESERVOIR | DUCK RIVER 250.05 | 1977-02-08 | 1338 | 0 | NITRITE PLUS NITRATE, TOTAL 1 DET. (MG/L AS N) | 0.46 | 3
475786 | NORMANDY RESERVOIR | DUCK RIVER 250.05 | 1977-02-08 | 1338 | 0 | PHOSPHORUS, TOTAL (MG/L AS P) | 0.02 | 3
475786 | NORMANDY RESERVOIR | DUCK RIVER 250.05 | 1977-02-08 | 1338 | 0 | PHOSPHORUS, DISSOLVED (MG/L AS P) | 0.01 | 3
475786 | NORMANDY RESERVOIR | DUCK RIVER 250.05 | 1977-02-08 | 1338 | 0 | CARBON, TOTAL ORGANIC (MG/L AS C) | 2.3 | 3
475786 | NORMANDY RESERVOIR | DUCK RIVER 250.05 | 1977-02-08 | 1338 | 0 | CALCIUM, TOTAL (MG/L AS CA) | 19 | 3
475786 | NORMANDY RESERVOIR | DUCK RIVER 250.05 | 1977-02-08 | 1338 | 0 | MAGNESIUM, TOTAL (MG/L AS MG) | 2.8 | 3
475786 | NORMANDY RESERVOIR | DUCK RIVER 250.05 | 1977-02-08 | 1338 | 0 | FLUORIDE, TOTAL (MG/L AS F) | 0.1 | 3
475786 | NORMANDY RESERVOIR | DUCK RIVER 250.05 | 1977-02-08 | 1338 | 0 | IRON, TOTAL (UG/L AS FE) | 50 | 3
475786 | NORMANDY RESERVOIR | DUCK RIVER 250.05 | 1977-02-08 | 1338 | 0 | IRON, DISSOLVED (UG/L AS FE) | 50 | 3
475786 | NORMANDY RESERVOIR | DUCK RIVER 250.05 | 1977-02-08 | 1338 | 0 | IRON, FERROUS (UG/L AS FE) | 50 | 3
475786 | NORMANDY RESERVOIR | DUCK RIVER 250.05 | 1977-02-08 | 1338 | 0 | MANGANESE, TOTAL (UG/L AS MN) | 60 | 3
475786 | NORMANDY RESERVOIR | DUCK RIVER 250.05 | 1977-02-08 | 1338 | 0 | MANGANESE, DISSOLVED (UG/L AS MN) | 40 | 3
475786 | NORMANDY RESERVOIR | DUCK RIVER 250.05 | 1977-02-08 | 1338 | 0 | COLIFORM,TOT,MEMBRANE FILTER,IMMED.M-ENDO MED,35C | 10 | 3
475786 | NORMANDY RESERVOIR | DUCK RIVER 250.05 | 1977-02-08 | 1338 | 0 | FECAL COLIFORM,MEMBR FILTER,M-FC BROTH,44.5 C | 10 | 3
475786 | NORMANDY RESERVOIR | DUCK RIVER 250.05 | 1977-02-08 | 1338 | 0 | HARDNESS, CA MG CALCULATED (MG/L AS CACO3) | 59 | 3
475786 | NORMANDY RESERVOIR | DUCK RIVER 250.05 | 1977-02-08 | 1338 | 0 | CODE, GENERAL INFORMATION - ALPHA, NUMERIC CODE | D2 | 3
475786 | NORMANDY RESERVOIR | DUCK RIVER 250.05 | 1977-02-08 | 1340 | 0 | X-SEC. LOC., HORIZ (% FROM R BANK LOOK UPSTR.) | 15 | 5
475786 | NORMANDY RESERVOIR | DUCK RIVER 250.05 | 1977-02-08 | 1340 | 0 | TEMPERATURE, WATER (DEGREES CENTIGRADE) | 2.5 | 5
475786 | NORMANDY RESERVOIR | DUCK RIVER 250.05 | 1977-02-08 | 1340 | 0 | OXYGEN, DISSOLVED MG/L | 12.6 | 5
475786 | NORMANDY RESERVOIR | DUCK RIVER 250.05 | 1977-02-08 | 1340 | 0 | OXYGEN, DISSOLVED, PERCENT OF SATURATION % | 91.3043 | 5
475786 | NORMANDY RESERVOIR | DUCK RIVER 250.05 | 1977-02-08 | 1342 | 0 | X-SEC. LOC., HORIZ (% FROM R BANK LOOK UPSTR.) | 15 | 23
475786 | NORMANDY RESERVOIR | DUCK RIVER 250.05 | 1977-02-08 | 1342 | 0 | TEMPERATURE, WATER (DEGREES CENTIGRADE) | 2.5 | 23
475786 | NORMANDY RESERVOIR | DUCK RIVER 250.05 | 1977-02-08 | 1342 | 0 | SPECIFIC CONDUCTANCE (UMHOS/CM @ 25C) | 120 | 23
475786 | NORMANDY RESERVOIR | DUCK RIVER 250.05 | 1977-02-08 | 1342 | 0 | OXYGEN, DISSOLVED MG/L | 12.4 | 23
475786 | NORMANDY RESERVOIR | DUCK RIVER 250.05 | 1977-02-08 | 1342 | 0 | OXYGEN, DISSOLVED, PERCENT OF SATURATION % | 89.8551 | 23
475786 | NORMANDY RESERVOIR | DUCK RIVER 250.05 | 1977-02-08 | 1342 | 0 | PH (STANDARD UNITS) | 7.2 | 23
475786 | NORMANDY RESERVOIR | DUCK RIVER 250.05 | 1977-02-08 | 1345 | 0 | X-SEC. LOC., HORIZ (% FROM R BANK LOOK UPSTR.) | 15 | 30
475786 | NORMANDY RESERVOIR | DUCK RIVER 250.05 | 1977-02-08 | 1345 | 0 | TEMPERATURE, WATER (DEGREES CENTIGRADE) | 2.9 | 30
475786 | NORMANDY RESERVOIR | DUCK RIVER 250.05 | 1977-02-08 | 1345 | 0 | TURBIDITY, (JACKSON CANDLE UNITS) | 1.7 | 30
475786 | NORMANDY RESERVOIR | DUCK RIVER 250.05 | 1977-02-08 | 1345 | 0 | COLOR (PLATINUM-COBALT UNITS) | 8 | 30
475786 | NORMANDY RESERVOIR | DUCK RIVER 250.05 | 1977-02-08 | 1345 | 0 | COLOR,APPARENT(UNFILTERED SAMPLE) PLAT-COB UNITS | 15 | 30
475786 | NORMANDY RESERVOIR | DUCK RIVER 250.05 | 1977-02-08 | 1345 | 0 | SPECIFIC CONDUCTANCE (UMHOS/CM @ 25C) | 120 | 30
475786 | NORMANDY RESERVOIR | DUCK RIVER 250.05 | 1977-02-08 | 1345 | 0 | OXYGEN, DISSOLVED MG/L | 12.3 | 30
475786 | NORMANDY RESERVOIR | DUCK RIVER 250.05 | 1977-02-08 | 1345 | 0 | OXYGEN, DISSOLVED, PERCENT OF SATURATION % | 91.1111 | 30
475786 | NORMANDY RESERVOIR | DUCK RIVER 250.05 | 1977-02-08 | 1345 | 0 | BOD, 2 DAY, 20 DEG C MG/L | 1 | 30
475786 | NORMANDY RESERVOIR | DUCK RIVER 250.05 | 1977-02-08 | 1345 | 0 | BOD, 5 DAY, 20 DEG C MG/L | 1 | 30
475786 | NORMANDY RESERVOIR | DUCK RIVER 250.05 | 1977-02-08 | 1345 | 0 | BOD, 7 DAY, 20 DEG C MG/L | 1 | 30
475786 | NORMANDY RESERVOIR | DUCK RIVER 250.05 | 1977-02-08 | 1345 | 0 | BOD, 9 DAY, 20 DEG C MG/L | 1.2 | 30
475786 | NORMANDY RESERVOIR | DUCK RIVER 250.05 | 1977-02-08 | 1345 | 0 | BOD, 28 DAY, 20 DEG C MG.L | 2.5 | 30
475786 | NORMANDY RESERVOIR | DUCK RIVER 250.05 | 1977-02-08 | 1345 | 0 | BOD, 12 DAY, 20 DEG C MG/L | 1.6 | 30
475786 | NORMANDY RESERVOIR | DUCK RIVER 250.05 | 1977-02-08 | 1345 | 0 | BOD, 16 DAY, 20 DEG C MG/L | 2.1 | 30
475786 | NORMANDY RESERVOIR | DUCK RIVER 250.05 | 1977-02-08 | 1345 | 0 | BOD, 19 DAY, 20 DEG C MG/L | 2.2 | 30
475786 | NORMANDY RESERVOIR | DUCK RIVER 250.05 | 1977-02-08 | 1345 | 0 | COD, .025N K2CR2O7 MG/L | 5 | 30
475786 | NORMANDY RESERVOIR | DUCK RIVER 250.05 | 1977-02-08 | 1345 | 0 | BOD, 26 DAY, 20 DEG C MG/L | 2.4 | 30
475786 | NORMANDY RESERVOIR | DUCK RIVER 250.05 | 1977-02-08 | 1345 | 0 | BOD, 14 DAY, 20 DEG C MG/L | 1.9 | 30
475786 | NORMANDY RESERVOIR | DUCK RIVER 250.05 | 1977-02-08 | 1345 | 0 | BOD, 21 DAY, 20 DEG C MG/L | 2.2 | 30
475786 | NORMANDY RESERVOIR | DUCK RIVER 250.05 | 1977-02-08 | 1345 | 0 | PH (STANDARD UNITS) | 7.2 | 30
475786 | NORMANDY RESERVOIR | DUCK RIVER 250.05 | 1977-02-08 | 1345 | 0 | ALKALINITY, TOTAL (MG/L AS CACO3) | 47 | 30
475786 | NORMANDY RESERVOIR | DUCK RIVER 250.05 | 1977-02-08 | 1345 | 0 | ALKALINITY, PHENOLPHTHALEIN (MG/L) | 0 | 30
475786 | NORMANDY RESERVOIR | DUCK RIVER 250.05 | 1977-02-08 | 1345 | 0 | RESIDUE, TOTAL NONFILTRABLE (MG/L) | 2 | 30
475786 | NORMANDY RESERVOIR | DUCK RIVER 250.05 | 1977-02-08 | 1345 | 0 | NITROGEN, ORGANIC, TOTAL (MG/L AS N) | 0.15 | 30
475786 | NORMANDY RESERVOIR | DUCK RIVER 250.05 | 1977-02-08 | 1345 | 0 | NITROGEN, AMMONIA, TOTAL (MG/L AS N) | 0.05 | 30
475786 | NORMANDY RESERVOIR | DUCK RIVER 250.05 | 1977-02-08 | 1345 | 0 | AMMONIA, UNIONZED (MG/L AS N) | 8.305e-05 | 30
475786 | NORMANDY RESERVOIR | DUCK RIVER 250.05 | 1977-02-08 | 1345 | 0 | AMMONIA, UNIONIZED (CALC FR TEMP-PH-NH4) (MG/L) | 0.00010098 | 30
475786 | NORMANDY RESERVOIR | DUCK RIVER 250.05 | 1977-02-08 | 1345 | 0 | NITRITE PLUS NITRATE, TOTAL 1 DET. (MG/L AS N) | 0.43 | 30
475786 | NORMANDY RESERVOIR | DUCK RIVER 250.05 | 1977-02-08 | 1345 | 0 | PHOSPHORUS, TOTAL (MG/L AS P) | 0.02 | 30
475786 | NORMANDY RESERVOIR | DUCK RIVER 250.05 | 1977-02-08 | 1345 | 0 | PHOSPHORUS, DISSOLVED (MG/L AS P) | 0.01 | 30
475786 | NORMANDY RESERVOIR | DUCK RIVER 250.05 | 1977-02-08 | 1345 | 0 | CARBON, TOTAL ORGANIC (MG/L AS C) | 2.1 | 30
475786 | NORMANDY RESERVOIR | DUCK RIVER 250.05 | 1977-02-08 | 1345 | 0 | CALCIUM, TOTAL (MG/L AS CA) | 20 | 30
475786 | NORMANDY RESERVOIR | DUCK RIVER 250.05 | 1977-02-08 | 1345 | 0 | MAGNESIUM, TOTAL (MG/L AS MG) | 2.8 | 30
475786 | NORMANDY RESERVOIR | DUCK RIVER 250.05 | 1977-02-08 | 1345 | 0 | FLUORIDE, TOTAL (MG/L AS F) | 0.1 | 30
475786 | NORMANDY RESERVOIR | DUCK RIVER 250.05 | 1977-02-08 | 1345 | 0 | IRON, TOTAL (UG/L AS FE) | 160 | 30
475786 | NORMANDY RESERVOIR | DUCK RIVER 250.05 | 1977-02-08 | 1345 | 0 | IRON, DISSOLVED (UG/L AS FE) | 50 | 30
475786 | NORMANDY RESERVOIR | DUCK RIVER 250.05 | 1977-02-08 | 1345 | 0 | IRON, FERROUS (UG/L AS FE) | 70 | 30
475786 | NORMANDY RESERVOIR | DUCK RIVER 250.05 | 1977-02-08 | 1345 | 0 | MANGANESE, TOTAL (UG/L AS MN) | 80 | 30
475786 | NORMANDY RESERVOIR | DUCK RIVER 250.05 | 1977-02-08 | 1345 | 0 | MANGANESE, DISSOLVED (UG/L AS MN) | 30 | 30
475786 | NORMANDY RESERVOIR | DUCK RIVER 250.05 | 1977-02-08 | 1345 | 0 | HARDNESS, CA MG CALCULATED (MG/L AS CACO3) | 61 | 30
475786 | NORMANDY RESERVOIR | DUCK RIVER 250.05 | 1977-02-08 | 1347 | 0 | X-SEC. LOC., HORIZ (% FROM R BANK LOOK UPSTR.) | 15 | 52
475786 | NORMANDY RESERVOIR | DUCK RIVER 250.05 | 1977-02-08 | 1347 | 0 | TEMPERATURE, WATER (DEGREES CENTIGRADE) | 3.1 | 52
475786 | NORMANDY RESERVOIR | DUCK RIVER 250.05 | 1977-02-08 | 1347 | 0 | SPECIFIC CONDUCTANCE (UMHOS/CM @ 25C) | 120 | 52
475786 | NORMANDY RESERVOIR | DUCK RIVER 250.05 | 1977-02-08 | 1347 | 0 | OXYGEN, DISSOLVED MG/L | 12.3 | 52
475786 | NORMANDY RESERVOIR | DUCK RIVER 250.05 | 1977-02-08 | 1347 | 0 | OXYGEN, DISSOLVED, PERCENT OF SATURATION % | 91.1111 | 52
475786 | NORMANDY RESERVOIR | DUCK RIVER 250.05 | 1977-02-08 | 1347 | 0 | PH (STANDARD UNITS) | 7.2 | 52
475786 | NORMANDY RESERVOIR | DUCK RIVER 250.05 | 1977-02-08 | 1350 | 0 | X-SEC. LOC., HORIZ (% FROM R BANK LOOK UPSTR.) | 15 | 59
475786 | NORMANDY RESERVOIR | DUCK RIVER 250.05 | 1977-02-08 | 1350 | 0 | TEMPERATURE, WATER (DEGREES CENTIGRADE) | 3.1 | 59
475786 | NORMANDY RESERVOIR | DUCK RIVER 250.05 | 1977-02-08 | 1350 | 0 | TURBIDITY, (JACKSON CANDLE UNITS) | 7.8 | 59
475786 | NORMANDY RESERVOIR | DUCK RIVER 250.05 | 1977-02-08 | 1350 | 0 | COLOR (PLATINUM-COBALT UNITS) | 6 | 59
475786 | NORMANDY RESERVOIR | DUCK RIVER 250.05 | 1977-02-08 | 1350 | 0 | COLOR,APPARENT(UNFILTERED SAMPLE) PLAT-COB UNITS | 32 | 59
475786 | NORMANDY RESERVOIR | DUCK RIVER 250.05 | 1977-02-08 | 1350 | 0 | SPECIFIC CONDUCTANCE (UMHOS/CM @ 25C) | 120 | 59
475786 | NORMANDY RESERVOIR | DUCK RIVER 250.05 | 1977-02-08 | 1350 | 0 | OXYGEN, DISSOLVED MG/L | 11.8 | 59
475786 | NORMANDY RESERVOIR | DUCK RIVER 250.05 | 1977-02-08 | 1350 | 0 | OXYGEN, DISSOLVED, PERCENT OF SATURATION % | 87.4074 | 59
475786 | NORMANDY RESERVOIR | DUCK RIVER 250.05 | 1977-02-08 | 1350 | 0 | BOD, 2 DAY, 20 DEG C MG/L | 1 | 59
475786 | NORMANDY RESERVOIR | DUCK RIVER 250.05 | 1977-02-08 | 1350 | 0 | BOD, 5 DAY, 20 DEG C MG/L | 1.5 | 59
475786 | NORMANDY RESERVOIR | DUCK RIVER 250.05 | 1977-02-08 | 1350 | 0 | BOD, 7 DAY, 20 DEG C MG/L | 1.9 | 59
475786 | NORMANDY RESERVOIR | DUCK RIVER 250.05 | 1977-02-08 | 1350 | 0 | BOD, 9 DAY, 20 DEG C MG/L | 2.2 | 59
475786 | NORMANDY RESERVOIR | DUCK RIVER 250.05 | 1977-02-08 | 1350 | 0 | BOD, 28 DAY, 20 DEG C MG.L | 4.1 | 59
475786 | NORMANDY RESERVOIR | DUCK RIVER 250.05 | 1977-02-08 | 1350 | 0 | BOD, 12 DAY, 20 DEG C MG/L | 2.7 | 59
475786 | NORMANDY RESERVOIR | DUCK RIVER 250.05 | 1977-02-08 | 1350 | 0 | BOD, 16 DAY, 20 DEG C MG/L | 3.3 | 59
475786 | NORMANDY RESERVOIR | DUCK RIVER 250.05 | 1977-02-08 | 1350 | 0 | BOD, 19 DAY, 20 DEG C MG/L | 3.6 | 59
475786 | NORMANDY RESERVOIR | DUCK RIVER 250.05 | 1977-02-08 | 1350 | 0 | COD, .025N K2CR2O7 MG/L | 6 | 59
475786 | NORMANDY RESERVOIR | DUCK RIVER 250.05 | 1977-02-08 | 1350 | 0 | BOD, 26 DAY, 20 DEG C MG/L | 3.9 | 59
475786 | NORMANDY RESERVOIR | DUCK RIVER 250.05 | 1977-02-08 | 1350 | 0 | BOD, 14 DAY, 20 DEG C MG/L | 2.9 | 59
475786 | NORMANDY RESERVOIR | DUCK RIVER 250.05 | 1977-02-08 | 1350 | 0 | BOD, 21 DAY, 20 DEG C MG/L | 3.7 | 59
475786 | NORMANDY RESERVOIR | DUCK RIVER 250.05 | 1977-02-08 | 1350 | 0 | PH (STANDARD UNITS) | 7.2 | 59
475786 | NORMANDY RESERVOIR | DUCK RIVER 250.05 | 1977-02-08 | 1350 | 0 | ALKALINITY, TOTAL (MG/L AS CACO3) | 50 | 59
475786 | NORMANDY RESERVOIR | DUCK RIVER 250.05 | 1977-02-08 | 1350 | 0 | ALKALINITY, PHENOLPHTHALEIN (MG/L) | 0 | 59
475786 | NORMANDY RESERVOIR | DUCK RIVER 250.05 | 1977-02-08 | 1350 | 0 | RESIDUE, TOTAL NONFILTRABLE (MG/L) | 14 | 59
475786 | NORMANDY RESERVOIR | DUCK RIVER 250.05 | 1977-02-08 | 1350 | 0 | NITROGEN, ORGANIC, TOTAL (MG/L AS N) | 0.17 | 59
475786 | NORMANDY RESERVOIR | DUCK RIVER 250.05 | 1977-02-08 | 1350 | 0 | NITROGEN, AMMONIA, TOTAL (MG/L AS N) | 0.05 | 59
475786 | NORMANDY RESERVOIR | DUCK RIVER 250.05 | 1977-02-08 | 1350 | 0 | AMMONIA, UNIONZED (MG/L AS N) | 8.4427e-05 | 59
475786 | NORMANDY RESERVOIR | DUCK RIVER 250.05 | 1977-02-08 | 1350 | 0 | AMMONIA, UNIONIZED (CALC FR TEMP-PH-NH4) (MG/L) | 0.00010265 | 59
475786 | NORMANDY RESERVOIR | DUCK RIVER 250.05 | 1977-02-08 | 1350 | 0 | NITRITE PLUS NITRATE, TOTAL 1 DET. (MG/L AS N) | 0.46 | 59
475786 | NORMANDY RESERVOIR | DUCK RIVER 250.05 | 1977-02-08 | 1350 | 0 | PHOSPHORUS, TOTAL (MG/L AS P) | 0.06 | 59
475786 | NORMANDY RESERVOIR | DUCK RIVER 250.05 | 1977-02-08 | 1350 | 0 | PHOSPHORUS, DISSOLVED (MG/L AS P) | 0.01 | 59
475786 | NORMANDY RESERVOIR | DUCK RIVER 250.05 | 1977-02-08 | 1350 | 0 | CARBON, TOTAL ORGANIC (MG/L AS C) | 3 | 59
475786 | NORMANDY RESERVOIR | DUCK RIVER 250.05 | 1977-02-08 | 1350 | 0 | CALCIUM, TOTAL (MG/L AS CA) | 19 | 59
475786 | NORMANDY RESERVOIR | DUCK RIVER 250.05 | 1977-02-08 | 1350 | 0 | MAGNESIUM, TOTAL (MG/L AS MG) | 2.9 | 59
475786 | NORMANDY RESERVOIR | DUCK RIVER 250.05 | 1977-02-08 | 1350 | 0 | FLUORIDE, TOTAL (MG/L AS F) | 0.1 | 59
475786 | NORMANDY RESERVOIR | DUCK RIVER 250.05 | 1977-02-08 | 1350 | 0 | IRON, TOTAL (UG/L AS FE) | 340 | 59
475786 | NORMANDY RESERVOIR | DUCK RIVER 250.05 | 1977-02-08 | 1350 | 0 | IRON, DISSOLVED (UG/L AS FE) | 50 | 59
475786 | NORMANDY RESERVOIR | DUCK RIVER 250.05 | 1977-02-08 | 1350 | 0 | IRON, FERROUS (UG/L AS FE) | 40 | 59
475786 | NORMANDY RESERVOIR | DUCK RIVER 250.05 | 1977-02-08 | 1350 | 0 | MANGANESE, TOTAL (UG/L AS MN) | 290 | 59
475786 | NORMANDY RESERVOIR | DUCK RIVER 250.05 | 1977-02-08 | 1350 | 0 | MANGANESE, DISSOLVED (UG/L AS MN) | 30 | 59
475786 | NORMANDY RESERVOIR | DUCK RIVER 250.05 | 1977-02-08 | 1350 | 0 | HARDNESS, CA MG CALCULATED (MG/L AS CACO3) | 59 | 59
475786 | NORMANDY RESERVOIR | DUCK RIVER 250.05 | 1977-02-08 | 1355 | 0 | X-SEC. LOC., HORIZ (% FROM R BANK LOOK UPSTR.) | 50 | 1
475786 | NORMANDY RESERVOIR | DUCK RIVER 250.05 | 1977-02-08 | 1355 | 0 | TEMPERATURE, WATER (DEGREES CENTIGRADE) | 2.5 | 1
475786 | NORMANDY RESERVOIR | DUCK RIVER 250.05 | 1977-02-08 | 1355 | 0 | OXYGEN, DISSOLVED MG/L | 13 | 1
475786 | NORMANDY RESERVOIR | DUCK RIVER 250.05 | 1977-02-08 | 1355 | 0 | OXYGEN, DISSOLVED, PERCENT OF SATURATION % | 94.2029 | 1
475786 | NORMANDY RESERVOIR | DUCK RIVER 250.05 | 1977-02-08 | 1357 | 0 | X-SEC. LOC., HORIZ (% FROM R BANK LOOK UPSTR.) | 50 | 3
475786 | NORMANDY RESERVOIR | DUCK RIVER 250.05 | 1977-02-08 | 1357 | 0 | TEMPERATURE, WATER (DEGREES CENTIGRADE) | 2.5 | 3
475786 | NORMANDY RESERVOIR | DUCK RIVER 250.05 | 1977-02-08 | 1357 | 0 | TURBIDITY, (JACKSON CANDLE UNITS) | 1.8 | 3
475786 | NORMANDY RESERVOIR | DUCK RIVER 250.05 | 1977-02-08 | 1357 | 0 | COLOR (PLATINUM-COBALT UNITS) | 8 | 3
475786 | NORMANDY RESERVOIR | DUCK RIVER 250.05 | 1977-02-08 | 1357 | 0 | COLOR,APPARENT(UNFILTERED SAMPLE) PLAT-COB UNITS | 14 | 3
475786 | NORMANDY RESERVOIR | DUCK RIVER 250.05 | 1977-02-08 | 1357 | 0 | SPECIFIC CONDUCTANCE (UMHOS/CM @ 25C) | 120 | 3
475786 | NORMANDY RESERVOIR | DUCK RIVER 250.05 | 1977-02-08 | 1357 | 0 | OXYGEN, DISSOLVED MG/L | 13 | 3
475786 | NORMANDY RESERVOIR | DUCK RIVER 250.05 | 1977-02-08 | 1357 | 0 | OXYGEN, DISSOLVED, PERCENT OF SATURATION % | 94.2029 | 3
475786 | NORMANDY RESERVOIR | DUCK RIVER 250.05 | 1977-02-08 | 1357 | 0 | BOD, 2 DAY, 20 DEG C MG/L | 1 | 3
475786 | NORMANDY RESERVOIR | DUCK RIVER 250.05 | 1977-02-08 | 1357 | 0 | BOD, 5 DAY, 20 DEG C MG/L | 1 | 3
475786 | NORMANDY RESERVOIR | DUCK RIVER 250.05 | 1977-02-08 | 1357 | 0 | BOD, 7 DAY, 20 DEG C MG/L | 1.3 | 3
475786 | NORMANDY RESERVOIR | DUCK RIVER 250.05 | 1977-02-08 | 1357 | 0 | BOD, 9 DAY, 20 DEG C MG/L | 1.6 | 3
475786 | NORMANDY RESERVOIR | DUCK RIVER 250.05 | 1977-02-08 | 1357 | 0 | BOD, 28 DAY, 20 DEG C MG.L | 2.9 | 3
475786 | NORMANDY RESERVOIR | DUCK RIVER 250.05 | 1977-02-08 | 1357 | 0 | BOD, 12 DAY, 20 DEG C MG/L | 2.2 | 3
475786 | NORMANDY RESERVOIR | DUCK RIVER 250.05 | 1977-02-08 | 1357 | 0 | BOD, 16 DAY, 20 DEG C MG/L | 2.5 | 3
475786 | NORMANDY RESERVOIR | DUCK RIVER 250.05 | 1977-02-08 | 1357 | 0 | BOD, 19 DAY, 20 DEG C MG/L | 2.6 | 3
475786 | NORMANDY RESERVOIR | DUCK RIVER 250.05 | 1977-02-08 | 1357 | 0 | COD, .025N K2CR2O7 MG/L | 6 | 3
475786 | NORMANDY RESERVOIR | DUCK RIVER 250.05 | 1977-02-08 | 1357 | 0 | BOD, 26 DAY, 20 DEG C MG/L | 2.6 | 3
475786 | NORMANDY RESERVOIR | DUCK RIVER 250.05 | 1977-02-08 | 1357 | 0 | BOD, 14 DAY, 20 DEG C MG/L | 2.3 | 3
475786 | NORMANDY RESERVOIR | DUCK RIVER 250.05 | 1977-02-08 | 1357 | 0 | BOD, 21 DAY, 20 DEG C MG/L | 2.6 | 3
475786 | NORMANDY RESERVOIR | DUCK RIVER 250.05 | 1977-02-08 | 1357 | 0 | PH (STANDARD UNITS) | 7.4 | 3
475786 | NORMANDY RESERVOIR | DUCK RIVER 250.05 | 1977-02-08 | 1357 | 0 | ALKALINITY, TOTAL (MG/L AS CACO3) | 45 | 3
475786 | NORMANDY RESERVOIR | DUCK RIVER 250.05 | 1977-02-08 | 1357 | 0 | ALKALINITY, PHENOLPHTHALEIN (MG/L) | 0 | 3
475786 | NORMANDY RESERVOIR | DUCK RIVER 250.05 | 1977-02-08 | 1357 | 0 | RESIDUE, TOTAL NONFILTRABLE (MG/L) | 2 | 3
475786 | NORMANDY RESERVOIR | DUCK RIVER 250.05 | 1977-02-08 | 1357 | 0 | NITROGEN, ORGANIC, TOTAL (MG/L AS N) | 0.1 | 3
475786 | NORMANDY RESERVOIR | DUCK RIVER 250.05 | 1977-02-08 | 1357 | 0 | NITROGEN, AMMONIA, TOTAL (MG/L AS N) | 0.06 | 3
475786 | NORMANDY RESERVOIR | DUCK RIVER 250.05 | 1977-02-08 | 1357 | 0 | AMMONIA, UNIONZED (MG/L AS N) | 0.00015268 | 3
475786 | NORMANDY RESERVOIR | DUCK RIVER 250.05 | 1977-02-08 | 1357 | 0 | AMMONIA, UNIONIZED (CALC FR TEMP-PH-NH4) (MG/L) | 0.00018564 | 3
475786 | NORMANDY RESERVOIR | DUCK RIVER 250.05 | 1977-02-08 | 1357 | 0 | NITRITE PLUS NITRATE, TOTAL 1 DET. (MG/L AS N) | 0.45 | 3
475786 | NORMANDY RESERVOIR | DUCK RIVER 250.05 | 1977-02-08 | 1357 | 0 | PHOSPHORUS, TOTAL (MG/L AS P) | 0.03 | 3
475786 | NORMANDY RESERVOIR | DUCK RIVER 250.05 | 1977-02-08 | 1357 | 0 | PHOSPHORUS, DISSOLVED (MG/L AS P) | 0.01 | 3
475786 | NORMANDY RESERVOIR | DUCK RIVER 250.05 | 1977-02-08 | 1357 | 0 | CARBON, TOTAL ORGANIC (MG/L AS C) | 2.6 | 3
475786 | NORMANDY RESERVOIR | DUCK RIVER 250.05 | 1977-02-08 | 1357 | 0 | CALCIUM, TOTAL (MG/L AS CA) | 19 | 3
475786 | NORMANDY RESERVOIR | DUCK RIVER 250.05 | 1977-02-08 | 1357 | 0 | MAGNESIUM, TOTAL (MG/L AS MG) | 2.9 | 3
475786 | NORMANDY RESERVOIR | DUCK RIVER 250.05 | 1977-02-08 | 1357 | 0 | FLUORIDE, TOTAL (MG/L AS F) | 0.1 | 3
475786 | NORMANDY RESERVOIR | DUCK RIVER 250.05 | 1977-02-08 | 1357 | 0 | IRON, TOTAL (UG/L AS FE) | 180 | 3
475786 | NORMANDY RESERVOIR | DUCK RIVER 250.05 | 1977-02-08 | 1357 | 0 | IRON, DISSOLVED (UG/L AS FE) | 50 | 3
475786 | NORMANDY RESERVOIR | DUCK RIVER 250.05 | 1977-02-08 | 1357 | 0 | IRON, FERROUS (UG/L AS FE) | 30 | 3
475786 | NORMANDY RESERVOIR | DUCK RIVER 250.05 | 1977-02-08 | 1357 | 0 | MANGANESE, TOTAL (UG/L AS MN) | 130 | 3
475786 | NORMANDY RESERVOIR | DUCK RIVER 250.05 | 1977-02-08 | 1357 | 0 | MANGANESE, DISSOLVED (UG/L AS MN) | 10 | 3
475786 | NORMANDY RESERVOIR | DUCK RIVER 250.05 | 1977-02-08 | 1357 | 0 | COLIFORM,TOT,MEMBRANE FILTER,IMMED.M-ENDO MED,35C | 10 | 3
475786 | NORMANDY RESERVOIR | DUCK RIVER 250.05 | 1977-02-08 | 1357 | 0 | FECAL COLIFORM,MEMBR FILTER,M-FC BROTH,44.5 C | 10 | 3
475786 | NORMANDY RESERVOIR | DUCK RIVER 250.05 | 1977-02-08 | 1357 | 0 | HARDNESS, CA MG CALCULATED (MG/L AS CACO3) | 59 | 3
475786 | NORMANDY RESERVOIR | DUCK RIVER 250.05 | 1977-02-08 | 1359 | 0 | X-SEC. LOC., HORIZ (% FROM R BANK LOOK UPSTR.) | 50 | 5
475786 | NORMANDY RESERVOIR | DUCK RIVER 250.05 | 1977-02-08 | 1359 | 0 | TEMPERATURE, WATER (DEGREES CENTIGRADE) | 2.5 | 5
475786 | NORMANDY RESERVOIR | DUCK RIVER 250.05 | 1977-02-08 | 1359 | 0 | OXYGEN, DISSOLVED MG/L | 12.8 | 5
475786 | NORMANDY RESERVOIR | DUCK RIVER 250.05 | 1977-02-08 | 1359 | 0 | OXYGEN, DISSOLVED, PERCENT OF SATURATION % | 92.7536 | 5
475786 | NORMANDY RESERVOIR | DUCK RIVER 250.05 | 1977-02-08 | 1359 | 0 | CODE, GENERAL INFORMATION - ALPHA, NUMERIC CODE | D1 | 5
475786 | NORMANDY RESERVOIR | DUCK RIVER 250.05 | 1977-02-08 | 1401 | 0 | X-SEC. LOC., HORIZ (% FROM R BANK LOOK UPSTR.) | 50 | 5
475786 | NORMANDY RESERVOIR | DUCK RIVER 250.05 | 1977-02-08 | 1401 | 0 | TEMPERATURE, WATER (DEGREES CENTIGRADE) | 2.5 | 5
475786 | NORMANDY RESERVOIR | DUCK RIVER 250.05 | 1977-02-08 | 1401 | 0 | OXYGEN, DISSOLVED MG/L | 12.8 | 5
475786 | NORMANDY RESERVOIR | DUCK RIVER 250.05 | 1977-02-08 | 1401 | 0 | OXYGEN, DISSOLVED, PERCENT OF SATURATION % | 92.7536 | 5
475786 | NORMANDY RESERVOIR | DUCK RIVER 250.05 | 1977-02-08 | 1401 | 0 | CODE, GENERAL INFORMATION - ALPHA, NUMERIC CODE | D2 | 5
475786 | NORMANDY RESERVOIR | DUCK RIVER 250.05 | 1977-02-08 | 1403 | 0 | X-SEC. LOC., HORIZ (% FROM R BANK LOOK UPSTR.) | 50 | 28
475786 | NORMANDY RESERVOIR | DUCK RIVER 250.05 | 1977-02-08 | 1403 | 0 | TEMPERATURE, WATER (DEGREES CENTIGRADE) | 2.5 | 28
475786 | NORMANDY RESERVOIR | DUCK RIVER 250.05 | 1977-02-08 | 1403 | 0 | TURBIDITY, (JACKSON CANDLE UNITS) | 3.4 | 28
475786 | NORMANDY RESERVOIR | DUCK RIVER 250.05 | 1977-02-08 | 1403 | 0 | COLOR (PLATINUM-COBALT UNITS) | 5 | 28
475786 | NORMANDY RESERVOIR | DUCK RIVER 250.05 | 1977-02-08 | 1403 | 0 | COLOR,APPARENT(UNFILTERED SAMPLE) PLAT-COB UNITS | 17 | 28
475786 | NORMANDY RESERVOIR | DUCK RIVER 250.05 | 1977-02-08 | 1403 | 0 | SPECIFIC CONDUCTANCE (UMHOS/CM @ 25C) | 120 | 28
475786 | NORMANDY RESERVOIR | DUCK RIVER 250.05 | 1977-02-08 | 1403 | 0 | OXYGEN, DISSOLVED MG/L | 12.4 | 28
475786 | NORMANDY RESERVOIR | DUCK RIVER 250.05 | 1977-02-08 | 1403 | 0 | OXYGEN, DISSOLVED, PERCENT OF SATURATION % | 89.8551 | 28
475786 | NORMANDY RESERVOIR | DUCK RIVER 250.05 | 1977-02-08 | 1403 | 0 | BOD, 2 DAY, 20 DEG C MG/L | 1 | 28
475786 | NORMANDY RESERVOIR | DUCK RIVER 250.05 | 1977-02-08 | 1403 | 0 | BOD, 5 DAY, 20 DEG C MG/L | 1 | 28
475786 | NORMANDY RESERVOIR | DUCK RIVER 250.05 | 1977-02-08 | 1403 | 0 | BOD, 7 DAY, 20 DEG C MG/L | 1 | 28
475786 | NORMANDY RESERVOIR | DUCK RIVER 250.05 | 1977-02-08 | 1403 | 0 | BOD, 9 DAY, 20 DEG C MG/L | 1.7 | 28
475786 | NORMANDY RESERVOIR | DUCK RIVER 250.05 | 1977-02-08 | 1403 | 0 | BOD, 28 DAY, 20 DEG C MG.L | 2.7 | 28
475786 | NORMANDY RESERVOIR | DUCK RIVER 250.05 | 1977-02-08 | 1403 | 0 | BOD, 12 DAY, 20 DEG C MG/L | 2.1 | 28
475786 | NORMANDY RESERVOIR | DUCK RIVER 250.05 | 1977-02-08 | 1403 | 0 | BOD, 16 DAY, 20 DEG C MG/L | 2.3 | 28
475786 | NORMANDY RESERVOIR | DUCK RIVER 250.05 | 1977-02-08 | 1403 | 0 | BOD, 19 DAY, 20 DEG C MG/L | 2.4 | 28
475786 | NORMANDY RESERVOIR | DUCK RIVER 250.05 | 1977-02-08 | 1403 | 0 | COD, .025N K2CR2O7 MG/L | 9 | 28
475786 | NORMANDY RESERVOIR | DUCK RIVER 250.05 | 1977-02-08 | 1403 | 0 | BOD, 26 DAY, 20 DEG C MG/L | 2.5 | 28
475786 | NORMANDY RESERVOIR | DUCK RIVER 250.05 | 1977-02-08 | 1403 | 0 | BOD, 14 DAY, 20 DEG C MG/L | 2.2 | 28
475786 | NORMANDY RESERVOIR | DUCK RIVER 250.05 | 1977-02-08 | 1403 | 0 | BOD, 21 DAY, 20 DEG C MG/L | 2.4 | 28
475786 | NORMANDY RESERVOIR | DUCK RIVER 250.05 | 1977-02-08 | 1403 | 0 | PH (STANDARD UNITS) | 7.3 | 28
475786 | NORMANDY RESERVOIR | DUCK RIVER 250.05 | 1977-02-08 | 1403 | 0 | ALKALINITY, TOTAL (MG/L AS CACO3) | 49 | 28
475786 | NORMANDY RESERVOIR | DUCK RIVER 250.05 | 1977-02-08 | 1403 | 0 | ALKALINITY, PHENOLPHTHALEIN (MG/L) | 0 | 28
475786 | NORMANDY RESERVOIR | DUCK RIVER 250.05 | 1977-02-08 | 1403 | 0 | RESIDUE, TOTAL NONFILTRABLE (MG/L) | 2 | 28
475786 | NORMANDY RESERVOIR | DUCK RIVER 250.05 | 1977-02-08 | 1403 | 0 | NITROGEN, ORGANIC, TOTAL (MG/L AS N) | 0.1 | 28
475786 | NORMANDY RESERVOIR | DUCK RIVER 250.05 | 1977-02-08 | 1403 | 0 | NITROGEN, AMMONIA, TOTAL (MG/L AS N) | 0.06 | 28
475786 | NORMANDY RESERVOIR | DUCK RIVER 250.05 | 1977-02-08 | 1403 | 0 | AMMONIA, UNIONZED (MG/L AS N) | 0.00012134 | 28
475786 | NORMANDY RESERVOIR | DUCK RIVER 250.05 | 1977-02-08 | 1403 | 0 | AMMONIA, UNIONIZED (CALC FR TEMP-PH-NH4) (MG/L) | 0.00014754 | 28
475786 | NORMANDY RESERVOIR | DUCK RIVER 250.05 | 1977-02-08 | 1403 | 0 | NITRITE PLUS NITRATE, TOTAL 1 DET. (MG/L AS N) | 0.45 | 28
475786 | NORMANDY RESERVOIR | DUCK RIVER 250.05 | 1977-02-08 | 1403 | 0 | PHOSPHORUS, TOTAL (MG/L AS P) | 0.02 | 28
475786 | NORMANDY RESERVOIR | DUCK RIVER 250.05 | 1977-02-08 | 1403 | 0 | PHOSPHORUS, DISSOLVED (MG/L AS P) | 0.01 | 28
475786 | NORMANDY RESERVOIR | DUCK RIVER 250.05 | 1977-02-08 | 1403 | 0 | CARBON, TOTAL ORGANIC (MG/L AS C) | 2.5 | 28
475786 | NORMANDY RESERVOIR | DUCK RIVER 250.05 | 1977-02-08 | 1403 | 0 | CALCIUM, TOTAL (MG/L AS CA) | 19 | 28
475786 | NORMANDY RESERVOIR | DUCK RIVER 250.05 | 1977-02-08 | 1403 | 0 | MAGNESIUM, TOTAL (MG/L AS MG) | 2.8 | 28
475786 | NORMANDY RESERVOIR | DUCK RIVER 250.05 | 1977-02-08 | 1403 | 0 | FLUORIDE, TOTAL (MG/L AS F) | 0.1 | 28
475786 | NORMANDY RESERVOIR | DUCK RIVER 250.05 | 1977-02-08 | 1403 | 0 | IRON, TOTAL (UG/L AS FE) | 130 | 28
475786 | NORMANDY RESERVOIR | DUCK RIVER 250.05 | 1977-02-08 | 1403 | 0 | IRON, DISSOLVED (UG/L AS FE) | 50 | 28
475786 | NORMANDY RESERVOIR | DUCK RIVER 250.05 | 1977-02-08 | 1403 | 0 | IRON, FERROUS (UG/L AS FE) | 60 | 28
475786 | NORMANDY RESERVOIR | DUCK RIVER 250.05 | 1977-02-08 | 1403 | 0 | MANGANESE, TOTAL (UG/L AS MN) | 70 | 28
475786 | NORMANDY RESERVOIR | DUCK RIVER 250.05 | 1977-02-08 | 1403 | 0 | MANGANESE, DISSOLVED (UG/L AS MN) | 20 | 28
475786 | NORMANDY RESERVOIR | DUCK RIVER 250.05 | 1977-02-08 | 1403 | 0 | HARDNESS, CA MG CALCULATED (MG/L AS CACO3) | 59 | 28
475786 | NORMANDY RESERVOIR | DUCK RIVER 250.05 | 1977-02-08 | 1405 | 0 | X-SEC. LOC., HORIZ (% FROM R BANK LOOK UPSTR.) | 50 | 43
475786 | NORMANDY RESERVOIR | DUCK RIVER 250.05 | 1977-02-08 | 1405 | 0 | TEMPERATURE, WATER (DEGREES CENTIGRADE) | 2.6 | 43
475786 | NORMANDY RESERVOIR | DUCK RIVER 250.05 | 1977-02-08 | 1405 | 0 | OXYGEN, DISSOLVED MG/L | 12.6 | 43
475786 | NORMANDY RESERVOIR | DUCK RIVER 250.05 | 1977-02-08 | 1405 | 0 | OXYGEN, DISSOLVED, PERCENT OF SATURATION % | 93.3333 | 43
475786 | NORMANDY RESERVOIR | DUCK RIVER 250.05 | 1977-02-08 | 1407 | 0 | X-SEC. LOC., HORIZ (% FROM R BANK LOOK UPSTR.) | 50 | 56
475786 | NORMANDY RESERVOIR | DUCK RIVER 250.05 | 1977-02-08 | 1407 | 0 | TEMPERATURE, WATER (DEGREES CENTIGRADE) | 2.6 | 56
475786 | NORMANDY RESERVOIR | DUCK RIVER 250.05 | 1977-02-08 | 1407 | 0 | TURBIDITY, (JACKSON CANDLE UNITS) | 7.1 | 56
475786 | NORMANDY RESERVOIR | DUCK RIVER 250.05 | 1977-02-08 | 1407 | 0 | COLOR (PLATINUM-COBALT UNITS) | 8 | 56
475786 | NORMANDY RESERVOIR | DUCK RIVER 250.05 | 1977-02-08 | 1407 | 0 | COLOR,APPARENT(UNFILTERED SAMPLE) PLAT-COB UNITS | 38 | 56
475786 | NORMANDY RESERVOIR | DUCK RIVER 250.05 | 1977-02-08 | 1407 | 0 | SPECIFIC CONDUCTANCE (UMHOS/CM @ 25C) | 120 | 56
475786 | NORMANDY RESERVOIR | DUCK RIVER 250.05 | 1977-02-08 | 1407 | 0 | OXYGEN, DISSOLVED MG/L | 12.8 | 56
475786 | NORMANDY RESERVOIR | DUCK RIVER 250.05 | 1977-02-08 | 1407 | 0 | OXYGEN, DISSOLVED, PERCENT OF SATURATION % | 94.8148 | 56
475786 | NORMANDY RESERVOIR | DUCK RIVER 250.05 | 1977-02-08 | 1407 | 0 | BOD, 2 DAY, 20 DEG C MG/L | 1 | 56
475786 | NORMANDY RESERVOIR | DUCK RIVER 250.05 | 1977-02-08 | 1407 | 0 | BOD, 5 DAY, 20 DEG C MG/L | 1 | 56
475786 | NORMANDY RESERVOIR | DUCK RIVER 250.05 | 1977-02-08 | 1407 | 0 | BOD, 7 DAY, 20 DEG C MG/L | 1.3 | 56
475786 | NORMANDY RESERVOIR | DUCK RIVER 250.05 | 1977-02-08 | 1407 | 0 | BOD, 9 DAY, 20 DEG C MG/L | 1.6 | 56
475786 | NORMANDY RESERVOIR | DUCK RIVER 250.05 | 1977-02-08 | 1407 | 0 | BOD, 28 DAY, 20 DEG C MG.L | 2.7 | 56
475786 | NORMANDY RESERVOIR | DUCK RIVER 250.05 | 1977-02-08 | 1407 | 0 | BOD, 12 DAY, 20 DEG C MG/L | 1.9 | 56
475786 | NORMANDY RESERVOIR | DUCK RIVER 250.05 | 1977-02-08 | 1407 | 0 | BOD, 16 DAY, 20 DEG C MG/L | 2.2 | 56
475786 | NORMANDY RESERVOIR | DUCK RIVER 250.05 | 1977-02-08 | 1407 | 0 | BOD, 19 DAY, 20 DEG C MG/L | 2.3 | 56
475786 | NORMANDY RESERVOIR | DUCK RIVER 250.05 | 1977-02-08 | 1407 | 0 | COD, .025N K2CR2O7 MG/L | 7 | 56
475786 | NORMANDY RESERVOIR | DUCK RIVER 250.05 | 1977-02-08 | 1407 | 0 | BOD, 26 DAY, 20 DEG C MG/L | 2.4 | 56
475786 | NORMANDY RESERVOIR | DUCK RIVER 250.05 | 1977-02-08 | 1407 | 0 | BOD, 14 DAY, 20 DEG C MG/L | 2 | 56
475786 | NORMANDY RESERVOIR | DUCK RIVER 250.05 | 1977-02-08 | 1407 | 0 | BOD, 21 DAY, 20 DEG C MG/L | 2.3 | 56
475786 | NORMANDY RESERVOIR | DUCK RIVER 250.05 | 1977-02-08 | 1407 | 0 | PH (STANDARD UNITS) | 7.3 | 56
475786 | NORMANDY RESERVOIR | DUCK RIVER 250.05 | 1977-02-08 | 1407 | 0 | ALKALINITY, TOTAL (MG/L AS CACO3) | 46 | 56
475786 | NORMANDY RESERVOIR | DUCK RIVER 250.05 | 1977-02-08 | 1407 | 0 | ALKALINITY, PHENOLPHTHALEIN (MG/L) | 0 | 56
475786 | NORMANDY RESERVOIR | DUCK RIVER 250.05 | 1977-02-08 | 1407 | 0 | RESIDUE, TOTAL NONFILTRABLE (MG/L) | 16 | 56
475786 | NORMANDY RESERVOIR | DUCK RIVER 250.05 | 1977-02-08 | 1407 | 0 | NITROGEN, ORGANIC, TOTAL (MG/L AS N) | 0.1 | 56
475786 | NORMANDY RESERVOIR | DUCK RIVER 250.05 | 1977-02-08 | 1407 | 0 | NITROGEN, AMMONIA, TOTAL (MG/L AS N) | 0.06 | 56
475786 | NORMANDY RESERVOIR | DUCK RIVER 250.05 | 1977-02-08 | 1407 | 0 | AMMONIA, UNIONZED (MG/L AS N) | 0.00012235 | 56
475786 | NORMANDY RESERVOIR | DUCK RIVER 250.05 | 1977-02-08 | 1407 | 0 | AMMONIA, UNIONIZED (CALC FR TEMP-PH-NH4) (MG/L) | 0.00014876 | 56
475786 | NORMANDY RESERVOIR | DUCK RIVER 250.05 | 1977-02-08 | 1407 | 0 | NITRITE PLUS NITRATE, TOTAL 1 DET. (MG/L AS N) | 0.47 | 56
475786 | NORMANDY RESERVOIR | DUCK RIVER 250.05 | 1977-02-08 | 1407 | 0 | PHOSPHORUS, TOTAL (MG/L AS P) | 0.05 | 56
475786 | NORMANDY RESERVOIR | DUCK RIVER 250.05 | 1977-02-08 | 1407 | 0 | PHOSPHORUS, DISSOLVED (MG/L AS P) | 0.01 | 56
475786 | NORMANDY RESERVOIR | DUCK RIVER 250.05 | 1977-02-08 | 1407 | 0 | CARBON, TOTAL ORGANIC (MG/L AS C) | 2.4 | 56
475786 | NORMANDY RESERVOIR | DUCK RIVER 250.05 | 1977-02-08 | 1407 | 0 | CALCIUM, TOTAL (MG/L AS CA) | 20 | 56
475786 | NORMANDY RESERVOIR | DUCK RIVER 250.05 | 1977-02-08 | 1407 | 0 | MAGNESIUM, TOTAL (MG/L AS MG) | 2.9 | 56
475786 | NORMANDY RESERVOIR | DUCK RIVER 250.05 | 1977-02-08 | 1407 | 0 | FLUORIDE, TOTAL (MG/L AS F) | 0.1 | 56
475786 | NORMANDY RESERVOIR | DUCK RIVER 250.05 | 1977-02-08 | 1407 | 0 | IRON, TOTAL (UG/L AS FE) | 430 | 56
475786 | NORMANDY RESERVOIR | DUCK RIVER 250.05 | 1977-02-08 | 1407 | 0 | IRON, DISSOLVED (UG/L AS FE) | 50 | 56
475786 | NORMANDY RESERVOIR | DUCK RIVER 250.05 | 1977-02-08 | 1407 | 0 | IRON, FERROUS (UG/L AS FE) | 40 | 56
475786 | NORMANDY RESERVOIR | DUCK RIVER 250.05 | 1977-02-08 | 1407 | 0 | MANGANESE, TOTAL (UG/L AS MN) | 500 | 56
475786 | NORMANDY RESERVOIR | DUCK RIVER 250.05 | 1977-02-08 | 1407 | 0 | MANGANESE, DISSOLVED (UG/L AS MN) | 40 | 56
475786 | NORMANDY RESERVOIR | DUCK RIVER 250.05 | 1977-02-08 | 1407 | 0 | HARDNESS, CA MG CALCULATED (MG/L AS CACO3) | 62 | 56
475786 | NORMANDY RESERVOIR | DUCK RIVER 250.05 | 1977-02-08 | 1410 | 0 | X-SEC. LOC., HORIZ (% FROM R BANK LOOK UPSTR.) | 75 | 1
475786 | NORMANDY RESERVOIR | DUCK RIVER 250.05 | 1977-02-08 | 1410 | 0 | TEMPERATURE, WATER (DEGREES CENTIGRADE) | 2.5 | 1
475786 | NORMANDY RESERVOIR | DUCK RIVER 250.05 | 1977-02-08 | 1410 | 0 | OXYGEN, DISSOLVED MG/L | 12.6 | 1
475786 | NORMANDY RESERVOIR | DUCK RIVER 250.05 | 1977-02-08 | 1410 | 0 | OXYGEN, DISSOLVED, PERCENT OF SATURATION % | 91.3043 | 1
475786 | NORMANDY RESERVOIR | DUCK RIVER 250.05 | 1977-02-08 | 1412 | 0 | X-SEC. LOC., HORIZ (% FROM R BANK LOOK UPSTR.) | 75 | 3
475786 | NORMANDY RESERVOIR | DUCK RIVER 250.05 | 1977-02-08 | 1412 | 0 | TEMPERATURE, WATER (DEGREES CENTIGRADE) | 2.5 | 3
475786 | NORMANDY RESERVOIR | DUCK RIVER 250.05 | 1977-02-08 | 1412 | 0 | TURBIDITY, (JACKSON CANDLE UNITS) | 2.6 | 3
475786 | NORMANDY RESERVOIR | DUCK RIVER 250.05 | 1977-02-08 | 1412 | 0 | COLOR (PLATINUM-COBALT UNITS) | 5 | 3
475786 | NORMANDY RESERVOIR | DUCK RIVER 250.05 | 1977-02-08 | 1412 | 0 | COLOR,APPARENT(UNFILTERED SAMPLE) PLAT-COB UNITS | 11 | 3
475786 | NORMANDY RESERVOIR | DUCK RIVER 250.05 | 1977-02-08 | 1412 | 0 | SPECIFIC CONDUCTANCE (UMHOS/CM @ 25C) | 120 | 3
475786 | NORMANDY RESERVOIR | DUCK RIVER 250.05 | 1977-02-08 | 1412 | 0 | OXYGEN, DISSOLVED MG/L | 12.6 | 3
475786 | NORMANDY RESERVOIR | DUCK RIVER 250.05 | 1977-02-08 | 1412 | 0 | OXYGEN, DISSOLVED, PERCENT OF SATURATION % | 91.3043 | 3
475786 | NORMANDY RESERVOIR | DUCK RIVER 250.05 | 1977-02-08 | 1412 | 0 | BOD, 2 DAY, 20 DEG C MG/L | 1 | 3
475786 | NORMANDY RESERVOIR | DUCK RIVER 250.05 | 1977-02-08 | 1412 | 0 | BOD, 5 DAY, 20 DEG C MG/L | 1 | 3
475786 | NORMANDY RESERVOIR | DUCK RIVER 250.05 | 1977-02-08 | 1412 | 0 | BOD, 7 DAY, 20 DEG C MG/L | 1 | 3
475786 | NORMANDY RESERVOIR | DUCK RIVER 250.05 | 1977-02-08 | 1412 | 0 | BOD, 9 DAY, 20 DEG C MG/L | 1.1 | 3
475786 | NORMANDY RESERVOIR | DUCK RIVER 250.05 | 1977-02-08 | 1412 | 0 | BOD, 28 DAY, 20 DEG C MG.L | 2.1 | 3
475786 | NORMANDY RESERVOIR | DUCK RIVER 250.05 | 1977-02-08 | 1412 | 0 | BOD, 12 DAY, 20 DEG C MG/L | 1.5 | 3
475786 | NORMANDY RESERVOIR | DUCK RIVER 250.05 | 1977-02-08 | 1412 | 0 | BOD, 16 DAY, 20 DEG C MG/L | 1.8 | 3
475786 | NORMANDY RESERVOIR | DUCK RIVER 250.05 | 1977-02-08 | 1412 | 0 | BOD, 19 DAY, 20 DEG C MG/L | 1.9 | 3
475786 | NORMANDY RESERVOIR | DUCK RIVER 250.05 | 1977-02-08 | 1412 | 0 | COD, .025N K2CR2O7 MG/L | 6 | 3
475786 | NORMANDY RESERVOIR | DUCK RIVER 250.05 | 1977-02-08 | 1412 | 0 | BOD, 26 DAY, 20 DEG C MG/L | 2 | 3
475786 | NORMANDY RESERVOIR | DUCK RIVER 250.05 | 1977-02-08 | 1412 | 0 | BOD, 14 DAY, 20 DEG C MG/L | 1.6 | 3
475786 | NORMANDY RESERVOIR | DUCK RIVER 250.05 | 1977-02-08 | 1412 | 0 | BOD, 21 DAY, 20 DEG C MG/L | 2 | 3
475786 | NORMANDY RESERVOIR | DUCK RIVER 250.05 | 1977-02-08 | 1412 | 0 | PH (STANDARD UNITS) | 7.4 | 3
475786 | NORMANDY RESERVOIR | DUCK RIVER 250.05 | 1977-02-08 | 1412 | 0 | ALKALINITY, TOTAL (MG/L AS CACO3) | 48 | 3
475786 | NORMANDY RESERVOIR | DUCK RIVER 250.05 | 1977-02-08 | 1412 | 0 | ALKALINITY, PHENOLPHTHALEIN (MG/L) | 0 | 3
475786 | NORMANDY RESERVOIR | DUCK RIVER 250.05 | 1977-02-08 | 1412 | 0 | RESIDUE, TOTAL NONFILTRABLE (MG/L) | 3 | 3
475786 | NORMANDY RESERVOIR | DUCK RIVER 250.05 | 1977-02-08 | 1412 | 0 | NITROGEN, ORGANIC, TOTAL (MG/L AS N) | 0.15 | 3
475786 | NORMANDY RESERVOIR | DUCK RIVER 250.05 | 1977-02-08 | 1412 | 0 | NITROGEN, AMMONIA, TOTAL (MG/L AS N) | 0.05 | 3
475786 | NORMANDY RESERVOIR | DUCK RIVER 250.05 | 1977-02-08 | 1412 | 0 | AMMONIA, UNIONZED (MG/L AS N) | 0.00012723 | 3
475786 | NORMANDY RESERVOIR | DUCK RIVER 250.05 | 1977-02-08 | 1412 | 0 | AMMONIA, UNIONIZED (CALC FR TEMP-PH-NH4) (MG/L) | 0.0001547 | 3
475786 | NORMANDY RESERVOIR | DUCK RIVER 250.05 | 1977-02-08 | 1412 | 0 | NITRITE PLUS NITRATE, TOTAL 1 DET. (MG/L AS N) | 0.44 | 3
475786 | NORMANDY RESERVOIR | DUCK RIVER 250.05 | 1977-02-08 | 1412 | 0 | PHOSPHORUS, TOTAL (MG/L AS P) | 0.02 | 3
475786 | NORMANDY RESERVOIR | DUCK RIVER 250.05 | 1977-02-08 | 1412 | 0 | PHOSPHORUS, DISSOLVED (MG/L AS P) | 0.01 | 3
475786 | NORMANDY RESERVOIR | DUCK RIVER 250.05 | 1977-02-08 | 1412 | 0 | CARBON, TOTAL ORGANIC (MG/L AS C) | 2.1 | 3
475786 | NORMANDY RESERVOIR | DUCK RIVER 250.05 | 1977-02-08 | 1412 | 0 | CALCIUM, TOTAL (MG/L AS CA) | 19 | 3
475786 | NORMANDY RESERVOIR | DUCK RIVER 250.05 | 1977-02-08 | 1412 | 0 | MAGNESIUM, TOTAL (MG/L AS MG) | 2.9 | 3
475786 | NORMANDY RESERVOIR | DUCK RIVER 250.05 | 1977-02-08 | 1412 | 0 | FLUORIDE, TOTAL (MG/L AS F) | 0.1 | 3
475786 | NORMANDY RESERVOIR | DUCK RIVER 250.05 | 1977-02-08 | 1412 | 0 | IRON, TOTAL (UG/L AS FE) | 100 | 3
475786 | NORMANDY RESERVOIR | DUCK RIVER 250.05 | 1977-02-08 | 1412 | 0 | IRON, DISSOLVED (UG/L AS FE) | 50 | 3
475786 | NORMANDY RESERVOIR | DUCK RIVER 250.05 | 1977-02-08 | 1412 | 0 | IRON, FERROUS (UG/L AS FE) | 110 | 3
475786 | NORMANDY RESERVOIR | DUCK RIVER 250.05 | 1977-02-08 | 1412 | 0 | MANGANESE, TOTAL (UG/L AS MN) | 70 | 3
475786 | NORMANDY RESERVOIR | DUCK RIVER 250.05 | 1977-02-08 | 1412 | 0 | MANGANESE, DISSOLVED (UG/L AS MN) | 30 | 3
475786 | NORMANDY RESERVOIR | DUCK RIVER 250.05 | 1977-02-08 | 1412 | 0 | COLIFORM,TOT,MEMBRANE FILTER,IMMED.M-ENDO MED,35C | 10 | 3
475786 | NORMANDY RESERVOIR | DUCK RIVER 250.05 | 1977-02-08 | 1412 | 0 | FECAL COLIFORM,MEMBR FILTER,M-FC BROTH,44.5 C | 10 | 3
475786 | NORMANDY RESERVOIR | DUCK RIVER 250.05 | 1977-02-08 | 1412 | 0 | HARDNESS, CA MG CALCULATED (MG/L AS CACO3) | 59 | 3
475786 | NORMANDY RESERVOIR | DUCK RIVER 250.05 | 1977-02-08 | 1414 | 0 | X-SEC. LOC., HORIZ (% FROM R BANK LOOK UPSTR.) | 75 | 5
475786 | NORMANDY RESERVOIR | DUCK RIVER 250.05 | 1977-02-08 | 1414 | 0 | TEMPERATURE, WATER (DEGREES CENTIGRADE) | 2.5 | 5
475786 | NORMANDY RESERVOIR | DUCK RIVER 250.05 | 1977-02-08 | 1414 | 0 | OXYGEN, DISSOLVED MG/L | 12.6 | 5
475786 | NORMANDY RESERVOIR | DUCK RIVER 250.05 | 1977-02-08 | 1414 | 0 | OXYGEN, DISSOLVED, PERCENT OF SATURATION % | 91.3043 | 5
475786 | NORMANDY RESERVOIR | DUCK RIVER 250.05 | 1977-02-08 | 1416 | 0 | X-SEC. LOC., HORIZ (% FROM R BANK LOOK UPSTR.) | 75 | 16
475786 | NORMANDY RESERVOIR | DUCK RIVER 250.05 | 1977-02-08 | 1416 | 0 | TEMPERATURE, WATER (DEGREES CENTIGRADE) | 3 | 16
475786 | NORMANDY RESERVOIR | DUCK RIVER 250.05 | 1977-02-08 | 1416 | 0 | OXYGEN, DISSOLVED MG/L | 12.4 | 16
475786 | NORMANDY RESERVOIR | DUCK RIVER 250.05 | 1977-02-08 | 1416 | 0 | OXYGEN, DISSOLVED, PERCENT OF SATURATION % | 91.8518 | 16
475786 | NORMANDY RESERVOIR | DUCK RIVER 250.05 | 1977-02-08 | 1418 | 0 | X-SEC. LOC., HORIZ (% FROM R BANK LOOK UPSTR.) | 75 | 23
475786 | NORMANDY RESERVOIR | DUCK RIVER 250.05 | 1977-02-08 | 1418 | 0 | TEMPERATURE, WATER (DEGREES CENTIGRADE) | 3 | 23
475786 | NORMANDY RESERVOIR | DUCK RIVER 250.05 | 1977-02-08 | 1418 | 0 | TURBIDITY, (JACKSON CANDLE UNITS) | 1.6 | 23
475786 | NORMANDY RESERVOIR | DUCK RIVER 250.05 | 1977-02-08 | 1418 | 0 | COLOR (PLATINUM-COBALT UNITS) | 4 | 23
475786 | NORMANDY RESERVOIR | DUCK RIVER 250.05 | 1977-02-08 | 1418 | 0 | COLOR,APPARENT(UNFILTERED SAMPLE) PLAT-COB UNITS | 13 | 23
475786 | NORMANDY RESERVOIR | DUCK RIVER 250.05 | 1977-02-08 | 1418 | 0 | SPECIFIC CONDUCTANCE (UMHOS/CM @ 25C) | 120 | 23
475786 | NORMANDY RESERVOIR | DUCK RIVER 250.05 | 1977-02-08 | 1418 | 0 | OXYGEN, DISSOLVED MG/L | 12.3 | 23
475786 | NORMANDY RESERVOIR | DUCK RIVER 250.05 | 1977-02-08 | 1418 | 0 | OXYGEN, DISSOLVED, PERCENT OF SATURATION % | 91.1111 | 23
475786 | NORMANDY RESERVOIR | DUCK RIVER 250.05 | 1977-02-08 | 1418 | 0 | BOD, 2 DAY, 20 DEG C MG/L | 1 | 23
475786 | NORMANDY RESERVOIR | DUCK RIVER 250.05 | 1977-02-08 | 1418 | 0 | BOD, 5 DAY, 20 DEG C MG/L | 1 | 23
475786 | NORMANDY RESERVOIR | DUCK RIVER 250.05 | 1977-02-08 | 1418 | 0 | BOD, 7 DAY, 20 DEG C MG/L | 1 | 23
475786 | NORMANDY RESERVOIR | DUCK RIVER 250.05 | 1977-02-08 | 1418 | 0 | BOD, 9 DAY, 20 DEG C MG/L | 1.1 | 23
475786 | NORMANDY RESERVOIR | DUCK RIVER 250.05 | 1977-02-08 | 1418 | 0 | BOD, 28 DAY, 20 DEG C MG.L | 2.3 | 23
475786 | NORMANDY RESERVOIR | DUCK RIVER 250.05 | 1977-02-08 | 1418 | 0 | BOD, 12 DAY, 20 DEG C MG/L | 1.6 | 23
475786 | NORMANDY RESERVOIR | DUCK RIVER 250.05 | 1977-02-08 | 1418 | 0 | BOD, 16 DAY, 20 DEG C MG/L | 1.9 | 23
475786 | NORMANDY RESERVOIR | DUCK RIVER 250.05 | 1977-02-08 | 1418 | 0 | BOD, 19 DAY, 20 DEG C MG/L | 2.1 | 23
475786 | NORMANDY RESERVOIR | DUCK RIVER 250.05 | 1977-02-08 | 1418 | 0 | COD, .025N K2CR2O7 MG/L | 6 | 23
475786 | NORMANDY RESERVOIR | DUCK RIVER 250.05 | 1977-02-08 | 1418 | 0 | BOD, 26 DAY, 20 DEG C MG/L | 2.2 | 23
475786 | NORMANDY RESERVOIR | DUCK RIVER 250.05 | 1977-02-08 | 1418 | 0 | BOD, 14 DAY, 20 DEG C MG/L | 1.8 | 23
475786 | NORMANDY RESERVOIR | DUCK RIVER 250.05 | 1977-02-08 | 1418 | 0 | BOD, 21 DAY, 20 DEG C MG/L | 2.2 | 23
475786 | NORMANDY RESERVOIR | DUCK RIVER 250.05 | 1977-02-08 | 1418 | 0 | PH (STANDARD UNITS) | 7.3 | 23
475786 | NORMANDY RESERVOIR | DUCK RIVER 250.05 | 1977-02-08 | 1418 | 0 | ALKALINITY, TOTAL (MG/L AS CACO3) | 45 | 23
475786 | NORMANDY RESERVOIR | DUCK RIVER 250.05 | 1977-02-08 | 1418 | 0 | ALKALINITY, PHENOLPHTHALEIN (MG/L) | 0 | 23
475786 | NORMANDY RESERVOIR | DUCK RIVER 250.05 | 1977-02-08 | 1418 | 0 | RESIDUE, TOTAL NONFILTRABLE (MG/L) | 2 | 23
475786 | NORMANDY RESERVOIR | DUCK RIVER 250.05 | 1977-02-08 | 1418 | 0 | NITROGEN, ORGANIC, TOTAL (MG/L AS N) | 0.13 | 23
475786 | NORMANDY RESERVOIR | DUCK RIVER 250.05 | 1977-02-08 | 1418 | 0 | NITROGEN, AMMONIA, TOTAL (MG/L AS N) | 0.06 | 23
475786 | NORMANDY RESERVOIR | DUCK RIVER 250.05 | 1977-02-08 | 1418 | 0 | AMMONIA, UNIONZED (MG/L AS N) | 0.00012644 | 23
475786 | NORMANDY RESERVOIR | DUCK RIVER 250.05 | 1977-02-08 | 1418 | 0 | AMMONIA, UNIONIZED (CALC FR TEMP-PH-NH4) (MG/L) | 0.00015374 | 23
475786 | NORMANDY RESERVOIR | DUCK RIVER 250.05 | 1977-02-08 | 1418 | 0 | NITRITE PLUS NITRATE, TOTAL 1 DET. (MG/L AS N) | 0.46 | 23
475786 | NORMANDY RESERVOIR | DUCK RIVER 250.05 | 1977-02-08 | 1418 | 0 | PHOSPHORUS, TOTAL (MG/L AS P) | 0.03 | 23
475786 | NORMANDY RESERVOIR | DUCK RIVER 250.05 | 1977-02-08 | 1418 | 0 | PHOSPHORUS, DISSOLVED (MG/L AS P) | 0.03 | 23
475786 | NORMANDY RESERVOIR | DUCK RIVER 250.05 | 1977-02-08 | 1418 | 0 | CARBON, TOTAL ORGANIC (MG/L AS C) | 2.3 | 23
475786 | NORMANDY RESERVOIR | DUCK RIVER 250.05 | 1977-02-08 | 1418 | 0 | CALCIUM, TOTAL (MG/L AS CA) | 19 | 23
475786 | NORMANDY RESERVOIR | DUCK RIVER 250.05 | 1977-02-08 | 1418 | 0 | MAGNESIUM, TOTAL (MG/L AS MG) | 2.9 | 23
475786 | NORMANDY RESERVOIR | DUCK RIVER 250.05 | 1977-02-08 | 1418 | 0 | FLUORIDE, TOTAL (MG/L AS F) | 0.1 | 23
475786 | NORMANDY RESERVOIR | DUCK RIVER 250.05 | 1977-02-08 | 1418 | 0 | IRON, TOTAL (UG/L AS FE) | 130 | 23
475786 | NORMANDY RESERVOIR | DUCK RIVER 250.05 | 1977-02-08 | 1418 | 0 | IRON, DISSOLVED (UG/L AS FE) | 50 | 23
475786 | NORMANDY RESERVOIR | DUCK RIVER 250.05 | 1977-02-08 | 1418 | 0 | IRON, FERROUS (UG/L AS FE) | 20 | 23
475786 | NORMANDY RESERVOIR | DUCK RIVER 250.05 | 1977-02-08 | 1418 | 0 | MANGANESE, TOTAL (UG/L AS MN) | 70 | 23
475786 | NORMANDY RESERVOIR | DUCK RIVER 250.05 | 1977-02-08 | 1418 | 0 | MANGANESE, DISSOLVED (UG/L AS MN) | 30 | 23
475786 | NORMANDY RESERVOIR | DUCK RIVER 250.05 | 1977-02-08 | 1418 | 0 | HARDNESS, CA MG CALCULATED (MG/L AS CACO3) | 59 | 23
475786 | NORMANDY RESERVOIR | DUCK RIVER 250.05 | 1977-02-08 | 1420 | 0 | X-SEC. LOC., HORIZ (% FROM R BANK LOOK UPSTR.) | 75 | 40
475786 | NORMANDY RESERVOIR | DUCK RIVER 250.05 | 1977-02-08 | 1420 | 0 | TEMPERATURE, WATER (DEGREES CENTIGRADE) | 3.2 | 40
475786 | NORMANDY RESERVOIR | DUCK RIVER 250.05 | 1977-02-08 | 1420 | 0 | OXYGEN, DISSOLVED MG/L | 12.3 | 40
475786 | NORMANDY RESERVOIR | DUCK RIVER 250.05 | 1977-02-08 | 1420 | 0 | OXYGEN, DISSOLVED, PERCENT OF SATURATION % | 91.1111 | 40
475786 | NORMANDY RESERVOIR | DUCK RIVER 250.05 | 1977-02-08 | 1420 | 0 | PH (STANDARD UNITS) | 7.3 | 40
475786 | NORMANDY RESERVOIR | DUCK RIVER 250.05 | 1977-02-08 | 1422 | 0 | X-SEC. LOC., HORIZ (% FROM R BANK LOOK UPSTR.) | 75 | 47
475786 | NORMANDY RESERVOIR | DUCK RIVER 250.05 | 1977-02-08 | 1422 | 0 | TEMPERATURE, WATER (DEGREES CENTIGRADE) | 3.2 | 47
475786 | NORMANDY RESERVOIR | DUCK RIVER 250.05 | 1977-02-08 | 1422 | 0 | TURBIDITY, (JACKSON CANDLE UNITS) | 60 | 47
475786 | NORMANDY RESERVOIR | DUCK RIVER 250.05 | 1977-02-08 | 1422 | 0 | COLOR (PLATINUM-COBALT UNITS) | 40 | 47
475786 | NORMANDY RESERVOIR | DUCK RIVER 250.05 | 1977-02-08 | 1422 | 0 | COLOR,APPARENT(UNFILTERED SAMPLE) PLAT-COB UNITS | 270 | 47
475786 | NORMANDY RESERVOIR | DUCK RIVER 250.05 | 1977-02-08 | 1422 | 0 | SPECIFIC CONDUCTANCE (UMHOS/CM @ 25C) | 120 | 47
475786 | NORMANDY RESERVOIR | DUCK RIVER 250.05 | 1977-02-08 | 1422 | 0 | OXYGEN, DISSOLVED MG/L | 12.3 | 47
475786 | NORMANDY RESERVOIR | DUCK RIVER 250.05 | 1977-02-08 | 1422 | 0 | OXYGEN, DISSOLVED, PERCENT OF SATURATION % | 91.1111 | 47
475786 | NORMANDY RESERVOIR | DUCK RIVER 250.05 | 1977-02-08 | 1422 | 0 | BOD, 2 DAY, 20 DEG C MG/L | 1 | 47
475786 | NORMANDY RESERVOIR | DUCK RIVER 250.05 | 1977-02-08 | 1422 | 0 | BOD, 5 DAY, 20 DEG C MG/L | 2.3 | 47
475786 | NORMANDY RESERVOIR | DUCK RIVER 250.05 | 1977-02-08 | 1422 | 0 | BOD, 7 DAY, 20 DEG C MG/L | 3 | 47
475786 | NORMANDY RESERVOIR | DUCK RIVER 250.05 | 1977-02-08 | 1422 | 0 | BOD, 9 DAY, 20 DEG C MG/L | 3.4 | 47
475786 | NORMANDY RESERVOIR | DUCK RIVER 250.05 | 1977-02-08 | 1422 | 0 | BOD, 28 DAY, 20 DEG C MG.L | 7.1 | 47
475786 | NORMANDY RESERVOIR | DUCK RIVER 250.05 | 1977-02-08 | 1422 | 0 | BOD, 12 DAY, 20 DEG C MG/L | 4 | 47
475786 | NORMANDY RESERVOIR | DUCK RIVER 250.05 | 1977-02-08 | 1422 | 0 | BOD, 16 DAY, 20 DEG C MG/L | 5.3 | 47
475786 | NORMANDY RESERVOIR | DUCK RIVER 250.05 | 1977-02-08 | 1422 | 0 | BOD, 19 DAY, 20 DEG C MG/L | 6 | 47
475786 | NORMANDY RESERVOIR | DUCK RIVER 250.05 | 1977-02-08 | 1422 | 0 | COD, .025N K2CR2O7 MG/L | 11 | 47
475786 | NORMANDY RESERVOIR | DUCK RIVER 250.05 | 1977-02-08 | 1422 | 0 | BOD, 26 DAY, 20 DEG C MG/L | 6.7 | 47
475786 | NORMANDY RESERVOIR | DUCK RIVER 250.05 | 1977-02-08 | 1422 | 0 | BOD, 14 DAY, 20 DEG C MG/L | 4.7 | 47
475786 | NORMANDY RESERVOIR | DUCK RIVER 250.05 | 1977-02-08 | 1422 | 0 | BOD, 21 DAY, 20 DEG C MG/L | 6.1 | 47
475786 | NORMANDY RESERVOIR | DUCK RIVER 250.05 | 1977-02-08 | 1422 | 0 | PH (STANDARD UNITS) | 7.3 | 47
475786 | NORMANDY RESERVOIR | DUCK RIVER 250.05 | 1977-02-08 | 1422 | 0 | ALKALINITY, TOTAL (MG/L AS CACO3) | 46 | 47
475786 | NORMANDY RESERVOIR | DUCK RIVER 250.05 | 1977-02-08 | 1422 | 0 | ALKALINITY, PHENOLPHTHALEIN (MG/L) | 0 | 47
475786 | NORMANDY RESERVOIR | DUCK RIVER 250.05 | 1977-02-08 | 1422 | 0 | RESIDUE, TOTAL NONFILTRABLE (MG/L) | 280 | 47
475786 | NORMANDY RESERVOIR | DUCK RIVER 250.05 | 1977-02-08 | 1422 | 0 | NITROGEN, ORGANIC, TOTAL (MG/L AS N) | 0.2 | 47
475786 | NORMANDY RESERVOIR | DUCK RIVER 250.05 | 1977-02-08 | 1422 | 0 | NITROGEN, AMMONIA, TOTAL (MG/L AS N) | 0.06 | 47
475786 | NORMANDY RESERVOIR | DUCK RIVER 250.05 | 1977-02-08 | 1422 | 0 | AMMONIA, UNIONZED (MG/L AS N) | 0.00012854 | 47
475786 | NORMANDY RESERVOIR | DUCK RIVER 250.05 | 1977-02-08 | 1422 | 0 | AMMONIA, UNIONIZED (CALC FR TEMP-PH-NH4) (MG/L) | 0.00015629 | 47
475786 | NORMANDY RESERVOIR | DUCK RIVER 250.05 | 1977-02-08 | 1422 | 0 | NITRITE PLUS NITRATE, TOTAL 1 DET. (MG/L AS N) | 0.45 | 47
475786 | NORMANDY RESERVOIR | DUCK RIVER 250.05 | 1977-02-08 | 1422 | 0 | PHOSPHORUS, TOTAL (MG/L AS P) | 0.09 | 47
475786 | NORMANDY RESERVOIR | DUCK RIVER 250.05 | 1977-02-08 | 1422 | 0 | PHOSPHORUS, DISSOLVED (MG/L AS P) | 0.01 | 47
475786 | NORMANDY RESERVOIR | DUCK RIVER 250.05 | 1977-02-08 | 1422 | 0 | CARBON, TOTAL ORGANIC (MG/L AS C) | 2.8 | 47
475786 | NORMANDY RESERVOIR | DUCK RIVER 250.05 | 1977-02-08 | 1422 | 0 | CALCIUM, TOTAL (MG/L AS CA) | 19 | 47
475786 | NORMANDY RESERVOIR | DUCK RIVER 250.05 | 1977-02-08 | 1422 | 0 | MAGNESIUM, TOTAL (MG/L AS MG) | 3.1 | 47
475786 | NORMANDY RESERVOIR | DUCK RIVER 250.05 | 1977-02-08 | 1422 | 0 | FLUORIDE, TOTAL (MG/L AS F) | 0.1 | 47
475786 | NORMANDY RESERVOIR | DUCK RIVER 250.05 | 1977-02-08 | 1422 | 0 | IRON, TOTAL (UG/L AS FE) | 780 | 47
475786 | NORMANDY RESERVOIR | DUCK RIVER 250.05 | 1977-02-08 | 1422 | 0 | IRON, DISSOLVED (UG/L AS FE) | 50 | 47
475786 | NORMANDY RESERVOIR | DUCK RIVER 250.05 | 1977-02-08 | 1422 | 0 | IRON, FERROUS (UG/L AS FE) | 140 | 47
475786 | NORMANDY RESERVOIR | DUCK RIVER 250.05 | 1977-02-08 | 1422 | 0 | MANGANESE, TOTAL (UG/L AS MN) | 360 | 47
475786 | NORMANDY RESERVOIR | DUCK RIVER 250.05 | 1977-02-08 | 1422 | 0 | MANGANESE, DISSOLVED (UG/L AS MN) | 10 | 47
475786 | NORMANDY RESERVOIR | DUCK RIVER 250.05 | 1977-02-08 | 1422 | 0 | HARDNESS, CA MG CALCULATED (MG/L AS CACO3) | 60 | 47
475786 | NORMANDY RESERVOIR | DUCK RIVER 250.05 | 1977-03-09 | 827 | 0 | X-SEC. LOC., HORIZ (% FROM R BANK LOOK UPSTR.) | 15 | 1
475786 | NORMANDY RESERVOIR | DUCK RIVER 250.05 | 1977-03-09 | 827 | 0 | TEMPERATURE, WATER (DEGREES CENTIGRADE) | 9 | 1
475786 | NORMANDY RESERVOIR | DUCK RIVER 250.05 | 1977-03-09 | 827 | 0 | FLOW, STREAM, INSTANTANEOUS CFS | 990 | 1
475786 | NORMANDY RESERVOIR | DUCK RIVER 250.05 | 1977-03-09 | 827 | 0 | SPECIFIC CONDUCTANCE (UMHOS/CM @ 25C) | 100 | 1
475786 | NORMANDY RESERVOIR | DUCK RIVER 250.05 | 1977-03-09 | 827 | 0 | OXYGEN, DISSOLVED MG/L | 11.5 | 1
475786 | NORMANDY RESERVOIR | DUCK RIVER 250.05 | 1977-03-09 | 827 | 0 | OXYGEN, DISSOLVED, PERCENT OF SATURATION % | 99.1379 | 1
475786 | NORMANDY RESERVOIR | DUCK RIVER 250.05 | 1977-03-09 | 827 | 0 | PH (STANDARD UNITS) | 7.5 | 1
475786 | NORMANDY RESERVOIR | DUCK RIVER 250.05 | 1977-03-09 | 830 | 0 | X-SEC. LOC., HORIZ (% FROM R BANK LOOK UPSTR.) | 15 | 3
475786 | NORMANDY RESERVOIR | DUCK RIVER 250.05 | 1977-03-09 | 830 | 0 | TEMPERATURE, WATER (DEGREES CENTIGRADE) | 8.7 | 3
475786 | NORMANDY RESERVOIR | DUCK RIVER 250.05 | 1977-03-09 | 830 | 0 | TURBIDITY, (JACKSON CANDLE UNITS) | 4.3 | 3
475786 | NORMANDY RESERVOIR | DUCK RIVER 250.05 | 1977-03-09 | 830 | 0 | COLOR (PLATINUM-COBALT UNITS) | 9 | 3
475786 | NORMANDY RESERVOIR | DUCK RIVER 250.05 | 1977-03-09 | 830 | 0 | COLOR,APPARENT(UNFILTERED SAMPLE) PLAT-COB UNITS | 26 | 3
475786 | NORMANDY RESERVOIR | DUCK RIVER 250.05 | 1977-03-09 | 830 | 0 | SPECIFIC CONDUCTANCE (UMHOS/CM @ 25C) | 100 | 3
475786 | NORMANDY RESERVOIR | DUCK RIVER 250.05 | 1977-03-09 | 830 | 0 | OXYGEN, DISSOLVED MG/L | 11.6 | 3
475786 | NORMANDY RESERVOIR | DUCK RIVER 250.05 | 1977-03-09 | 830 | 0 | OXYGEN, DISSOLVED, PERCENT OF SATURATION % | 100 | 3
475786 | NORMANDY RESERVOIR | DUCK RIVER 250.05 | 1977-03-09 | 830 | 0 | BOD, 4 DAY, 20 DEG C MG/L | 2 | 3
475786 | NORMANDY RESERVOIR | DUCK RIVER 250.05 | 1977-03-09 | 830 | 0 | BOD, 5 DAY, 20 DEG C MG/L | 2.8 | 3
475786 | NORMANDY RESERVOIR | DUCK RIVER 250.05 | 1977-03-09 | 830 | 0 | BOD, 8 DAY, 20 DEG C MG/L | 3.1 | 3
475786 | NORMANDY RESERVOIR | DUCK RIVER 250.05 | 1977-03-09 | 830 | 0 | BOD, 15 DAY, 20 DEG C MG/L | 5.1 | 3
475786 | NORMANDY RESERVOIR | DUCK RIVER 250.05 | 1977-03-09 | 830 | 0 | BOD, 20 DAY, 20 DEG C MG/L | 6.1 | 3
475786 | NORMANDY RESERVOIR | DUCK RIVER 250.05 | 1977-03-09 | 830 | 0 | BOD, 28 DAY, 20 DEG C MG.L | 6.5 | 3
475786 | NORMANDY RESERVOIR | DUCK RIVER 250.05 | 1977-03-09 | 830 | 0 | BOD, 11DAY, 20 DEG C MG/L | 3.8 | 3
475786 | NORMANDY RESERVOIR | DUCK RIVER 250.05 | 1977-03-09 | 830 | 0 | BOD, 13 DAY, 20 DEG C MG/L | 4.6 | 3
475786 | NORMANDY RESERVOIR | DUCK RIVER 250.05 | 1977-03-09 | 830 | 0 | BOD, 18 DAY, 20 DEG C MG/L | 5.8 | 3
475786 | NORMANDY RESERVOIR | DUCK RIVER 250.05 | 1977-03-09 | 830 | 0 | COD, .025N K2CR2O7 MG/L | 13 | 3
475786 | NORMANDY RESERVOIR | DUCK RIVER 250.05 | 1977-03-09 | 830 | 0 | BOD, 22 DAY, 20 DEG C MG/L | 6.1 | 3
475786 | NORMANDY RESERVOIR | DUCK RIVER 250.05 | 1977-03-09 | 830 | 0 | BOD, 25 DAY, 20 DEG C MG/L | 6.1 | 3
475786 | NORMANDY RESERVOIR | DUCK RIVER 250.05 | 1977-03-09 | 830 | 0 | PH (STANDARD UNITS) | 7.5 | 3
475786 | NORMANDY RESERVOIR | DUCK RIVER 250.05 | 1977-03-09 | 830 | 0 | ALKALINITY, TOTAL (MG/L AS CACO3) | 41 | 3
475786 | NORMANDY RESERVOIR | DUCK RIVER 250.05 | 1977-03-09 | 830 | 0 | ALKALINITY, PHENOLPHTHALEIN (MG/L) | 0 | 3
475786 | NORMANDY RESERVOIR | DUCK RIVER 250.05 | 1977-03-09 | 830 | 0 | NITROGEN, ORGANIC, TOTAL (MG/L AS N) | 0.16 | 3
475786 | NORMANDY RESERVOIR | DUCK RIVER 250.05 | 1977-03-09 | 830 | 0 | NITROGEN, AMMONIA, TOTAL (MG/L AS N) | 0.08 | 3
475786 | NORMANDY RESERVOIR | DUCK RIVER 250.05 | 1977-03-09 | 830 | 0 | AMMONIA, UNIONZED (MG/L AS N) | 0.00042203 | 3
475786 | NORMANDY RESERVOIR | DUCK RIVER 250.05 | 1977-03-09 | 830 | 0 | AMMONIA, UNIONIZED (CALC FR TEMP-PH-NH4) (MG/L) | 0.00051314 | 3
475786 | NORMANDY RESERVOIR | DUCK RIVER 250.05 | 1977-03-09 | 830 | 0 | NITRITE PLUS NITRATE, TOTAL 1 DET. (MG/L AS N) | 0.39 | 3
475786 | NORMANDY RESERVOIR | DUCK RIVER 250.05 | 1977-03-09 | 830 | 0 | PHOSPHORUS, TOTAL (MG/L AS P) | 0.06 | 3
475786 | NORMANDY RESERVOIR | DUCK RIVER 250.05 | 1977-03-09 | 830 | 0 | PHOSPHORUS, DISSOLVED (MG/L AS P) | 0.03 | 3
475786 | NORMANDY RESERVOIR | DUCK RIVER 250.05 | 1977-03-09 | 830 | 0 | CARBON, TOTAL ORGANIC (MG/L AS C) | 3.5 | 3
475786 | NORMANDY RESERVOIR | DUCK RIVER 250.05 | 1977-03-09 | 830 | 0 | CALCIUM, TOTAL (MG/L AS CA) | 16 | 3
475786 | NORMANDY RESERVOIR | DUCK RIVER 250.05 | 1977-03-09 | 830 | 0 | MAGNESIUM, TOTAL (MG/L AS MG) | 2.6 | 3
475786 | NORMANDY RESERVOIR | DUCK RIVER 250.05 | 1977-03-09 | 830 | 0 | FLUORIDE, TOTAL (MG/L AS F) | 0.1 | 3
475786 | NORMANDY RESERVOIR | DUCK RIVER 250.05 | 1977-03-09 | 830 | 0 | IRON, TOTAL (UG/L AS FE) | 490 | 3
475786 | NORMANDY RESERVOIR | DUCK RIVER 250.05 | 1977-03-09 | 830 | 0 | IRON, DISSOLVED (UG/L AS FE) | 50 | 3
475786 | NORMANDY RESERVOIR | DUCK RIVER 250.05 | 1977-03-09 | 830 | 0 | IRON, FERROUS (UG/L AS FE) | 70 | 3
475786 | NORMANDY RESERVOIR | DUCK RIVER 250.05 | 1977-03-09 | 830 | 0 | MANGANESE, TOTAL (UG/L AS MN) | 140 | 3
475786 | NORMANDY RESERVOIR | DUCK RIVER 250.05 | 1977-03-09 | 830 | 0 | MANGANESE, DISSOLVED (UG/L AS MN) | 150 | 3
475786 | NORMANDY RESERVOIR | DUCK RIVER 250.05 | 1977-03-09 | 830 | 0 | COLIFORM,TOT,MEMBRANE FILTER,IMMED.M-ENDO MED,35C | 440 | 3
475786 | NORMANDY RESERVOIR | DUCK RIVER 250.05 | 1977-03-09 | 830 | 0 | FECAL COLIFORM,MEMBR FILTER,M-FC BROTH,44.5 C | 20 | 3
475786 | NORMANDY RESERVOIR | DUCK RIVER 250.05 | 1977-03-09 | 830 | 0 | HARDNESS, CA MG CALCULATED (MG/L AS CACO3) | 51 | 3
475786 | NORMANDY RESERVOIR | DUCK RIVER 250.05 | 1977-03-09 | 832 | 0 | X-SEC. LOC., HORIZ (% FROM R BANK LOOK UPSTR.) | 15 | 5
475786 | NORMANDY RESERVOIR | DUCK RIVER 250.05 | 1977-03-09 | 832 | 0 | TEMPERATURE, WATER (DEGREES CENTIGRADE) | 8.5 | 5
475786 | NORMANDY RESERVOIR | DUCK RIVER 250.05 | 1977-03-09 | 832 | 0 | SPECIFIC CONDUCTANCE (UMHOS/CM @ 25C) | 110 | 5
475786 | NORMANDY RESERVOIR | DUCK RIVER 250.05 | 1977-03-09 | 832 | 0 | OXYGEN, DISSOLVED MG/L | 11.6 | 5
475786 | NORMANDY RESERVOIR | DUCK RIVER 250.05 | 1977-03-09 | 832 | 0 | OXYGEN, DISSOLVED, PERCENT OF SATURATION % | 97.479 | 5
475786 | NORMANDY RESERVOIR | DUCK RIVER 250.05 | 1977-03-09 | 832 | 0 | PH (STANDARD UNITS) | 7.6 | 5
475786 | NORMANDY RESERVOIR | DUCK RIVER 250.05 | 1977-03-09 | 835 | 0 | X-SEC. LOC., HORIZ (% FROM R BANK LOOK UPSTR.) | 15 | 23
475786 | NORMANDY RESERVOIR | DUCK RIVER 250.05 | 1977-03-09 | 835 | 0 | TEMPERATURE, WATER (DEGREES CENTIGRADE) | 7.6 | 23
475786 | NORMANDY RESERVOIR | DUCK RIVER 250.05 | 1977-03-09 | 835 | 0 | SPECIFIC CONDUCTANCE (UMHOS/CM @ 25C) | 120 | 23
475786 | NORMANDY RESERVOIR | DUCK RIVER 250.05 | 1977-03-09 | 835 | 0 | OXYGEN, DISSOLVED MG/L | 11.6 | 23
475786 | NORMANDY RESERVOIR | DUCK RIVER 250.05 | 1977-03-09 | 835 | 0 | OXYGEN, DISSOLVED, PERCENT OF SATURATION % | 97.479 | 23
475786 | NORMANDY RESERVOIR | DUCK RIVER 250.05 | 1977-03-09 | 835 | 0 | PH (STANDARD UNITS) | 7.6 | 23
475786 | NORMANDY RESERVOIR | DUCK RIVER 250.05 | 1977-03-09 | 840 | 0 | X-SEC. LOC., HORIZ (% FROM R BANK LOOK UPSTR.) | 15 | 36
475786 | NORMANDY RESERVOIR | DUCK RIVER 250.05 | 1977-03-09 | 840 | 0 | TEMPERATURE, WATER (DEGREES CENTIGRADE) | 7.1 | 36
475786 | NORMANDY RESERVOIR | DUCK RIVER 250.05 | 1977-03-09 | 840 | 0 | TURBIDITY, (JACKSON CANDLE UNITS) | 2.6 | 36
475786 | NORMANDY RESERVOIR | DUCK RIVER 250.05 | 1977-03-09 | 840 | 0 | COLOR (PLATINUM-COBALT UNITS) | 2 | 36
475786 | NORMANDY RESERVOIR | DUCK RIVER 250.05 | 1977-03-09 | 840 | 0 | COLOR,APPARENT(UNFILTERED SAMPLE) PLAT-COB UNITS | 15 | 36
475786 | NORMANDY RESERVOIR | DUCK RIVER 250.05 | 1977-03-09 | 840 | 0 | SPECIFIC CONDUCTANCE (UMHOS/CM @ 25C) | 120 | 36
475786 | NORMANDY RESERVOIR | DUCK RIVER 250.05 | 1977-03-09 | 840 | 0 | OXYGEN, DISSOLVED MG/L | 11.5 | 36
475786 | NORMANDY RESERVOIR | DUCK RIVER 250.05 | 1977-03-09 | 840 | 0 | OXYGEN, DISSOLVED, PERCENT OF SATURATION % | 94.2623 | 36
475786 | NORMANDY RESERVOIR | DUCK RIVER 250.05 | 1977-03-09 | 840 | 0 | BOD, 4 DAY, 20 DEG C MG/L | 1.3 | 36
475786 | NORMANDY RESERVOIR | DUCK RIVER 250.05 | 1977-03-09 | 840 | 0 | BOD, 5 DAY, 20 DEG C MG/L | 2 | 36
475786 | NORMANDY RESERVOIR | DUCK RIVER 250.05 | 1977-03-09 | 840 | 0 | BOD, 8 DAY, 20 DEG C MG/L | 2 | 36
475786 | NORMANDY RESERVOIR | DUCK RIVER 250.05 | 1977-03-09 | 840 | 0 | BOD, 15 DAY, 20 DEG C MG/L | 3.3 | 36
475786 | NORMANDY RESERVOIR | DUCK RIVER 250.05 | 1977-03-09 | 840 | 0 | BOD, 20 DAY, 20 DEG C MG/L | 3.5 | 36
475786 | NORMANDY RESERVOIR | DUCK RIVER 250.05 | 1977-03-09 | 840 | 0 | BOD, 28 DAY, 20 DEG C MG.L | 4.1 | 36
475786 | NORMANDY RESERVOIR | DUCK RIVER 250.05 | 1977-03-09 | 840 | 0 | BOD, 11DAY, 20 DEG C MG/L | 2.8 | 36
475786 | NORMANDY RESERVOIR | DUCK RIVER 250.05 | 1977-03-09 | 840 | 0 | BOD, 13 DAY, 20 DEG C MG/L | 3.1 | 36
475786 | NORMANDY RESERVOIR | DUCK RIVER 250.05 | 1977-03-09 | 840 | 0 | BOD, 18 DAY, 20 DEG C MG/L | 3.5 | 36
475786 | NORMANDY RESERVOIR | DUCK RIVER 250.05 | 1977-03-09 | 840 | 0 | COD, .025N K2CR2O7 MG/L | 5 | 36
475786 | NORMANDY RESERVOIR | DUCK RIVER 250.05 | 1977-03-09 | 840 | 0 | BOD, 22 DAY, 20 DEG C MG/L | 3.7 | 36
475786 | NORMANDY RESERVOIR | DUCK RIVER 250.05 | 1977-03-09 | 840 | 0 | BOD, 25 DAY, 20 DEG C MG/L | 3.8 | 36
475786 | NORMANDY RESERVOIR | DUCK RIVER 250.05 | 1977-03-09 | 840 | 0 | PH (STANDARD UNITS) | 7.5 | 36
475786 | NORMANDY RESERVOIR | DUCK RIVER 250.05 | 1977-03-09 | 840 | 0 | ALKALINITY, TOTAL (MG/L AS CACO3) | 44 | 36
475786 | NORMANDY RESERVOIR | DUCK RIVER 250.05 | 1977-03-09 | 840 | 0 | ALKALINITY, PHENOLPHTHALEIN (MG/L) | 0 | 36
475786 | NORMANDY RESERVOIR | DUCK RIVER 250.05 | 1977-03-09 | 840 | 0 | NITROGEN, ORGANIC, TOTAL (MG/L AS N) | 0.14 | 36
475786 | NORMANDY RESERVOIR | DUCK RIVER 250.05 | 1977-03-09 | 840 | 0 | NITROGEN, AMMONIA, TOTAL (MG/L AS N) | 0.06 | 36
475786 | NORMANDY RESERVOIR | DUCK RIVER 250.05 | 1977-03-09 | 840 | 0 | AMMONIA, UNIONZED (MG/L AS N) | 0.00027886 | 36
475786 | NORMANDY RESERVOIR | DUCK RIVER 250.05 | 1977-03-09 | 840 | 0 | AMMONIA, UNIONIZED (CALC FR TEMP-PH-NH4) (MG/L) | 0.00033907 | 36
475786 | NORMANDY RESERVOIR | DUCK RIVER 250.05 | 1977-03-09 | 840 | 0 | NITRITE PLUS NITRATE, TOTAL 1 DET. (MG/L AS N) | 0.38 | 36
475786 | NORMANDY RESERVOIR | DUCK RIVER 250.05 | 1977-03-09 | 840 | 0 | PHOSPHORUS, TOTAL (MG/L AS P) | 0.04 | 36
475786 | NORMANDY RESERVOIR | DUCK RIVER 250.05 | 1977-03-09 | 840 | 0 | PHOSPHORUS, DISSOLVED (MG/L AS P) | 0.08 | 36
475786 | NORMANDY RESERVOIR | DUCK RIVER 250.05 | 1977-03-09 | 840 | 0 | CARBON, TOTAL ORGANIC (MG/L AS C) | 2.3 | 36
475786 | NORMANDY RESERVOIR | DUCK RIVER 250.05 | 1977-03-09 | 840 | 0 | CALCIUM, TOTAL (MG/L AS CA) | 20 | 36
475786 | NORMANDY RESERVOIR | DUCK RIVER 250.05 | 1977-03-09 | 840 | 0 | MAGNESIUM, TOTAL (MG/L AS MG) | 2.8 | 36
475786 | NORMANDY RESERVOIR | DUCK RIVER 250.05 | 1977-03-09 | 840 | 0 | FLUORIDE, TOTAL (MG/L AS F) | 0.1 | 36
475786 | NORMANDY RESERVOIR | DUCK RIVER 250.05 | 1977-03-09 | 840 | 0 | IRON, TOTAL (UG/L AS FE) | 260 | 36
475786 | NORMANDY RESERVOIR | DUCK RIVER 250.05 | 1977-03-09 | 840 | 0 | IRON, DISSOLVED (UG/L AS FE) | 50 | 36
475786 | NORMANDY RESERVOIR | DUCK RIVER 250.05 | 1977-03-09 | 840 | 0 | IRON, FERROUS (UG/L AS FE) | 30 | 36
475786 | NORMANDY RESERVOIR | DUCK RIVER 250.05 | 1977-03-09 | 840 | 0 | MANGANESE, TOTAL (UG/L AS MN) | 100 | 36
475786 | NORMANDY RESERVOIR | DUCK RIVER 250.05 | 1977-03-09 | 840 | 0 | MANGANESE, DISSOLVED (UG/L AS MN) | 110 | 36
475786 | NORMANDY RESERVOIR | DUCK RIVER 250.05 | 1977-03-09 | 840 | 0 | HARDNESS, CA MG CALCULATED (MG/L AS CACO3) | 61 | 36
475786 | NORMANDY RESERVOIR | DUCK RIVER 250.05 | 1977-03-09 | 842 | 0 | X-SEC. LOC., HORIZ (% FROM R BANK LOOK UPSTR.) | 15 | 52
475786 | NORMANDY RESERVOIR | DUCK RIVER 250.05 | 1977-03-09 | 842 | 0 | TEMPERATURE, WATER (DEGREES CENTIGRADE) | 6.7 | 52
475786 | NORMANDY RESERVOIR | DUCK RIVER 250.05 | 1977-03-09 | 842 | 0 | SPECIFIC CONDUCTANCE (UMHOS/CM @ 25C) | 120 | 52
475786 | NORMANDY RESERVOIR | DUCK RIVER 250.05 | 1977-03-09 | 842 | 0 | OXYGEN, DISSOLVED MG/L | 11.4 | 52
475786 | NORMANDY RESERVOIR | DUCK RIVER 250.05 | 1977-03-09 | 842 | 0 | OXYGEN, DISSOLVED, PERCENT OF SATURATION % | 93.4426 | 52
475786 | NORMANDY RESERVOIR | DUCK RIVER 250.05 | 1977-03-09 | 842 | 0 | PH (STANDARD UNITS) | 7.4 | 52
475786 | NORMANDY RESERVOIR | DUCK RIVER 250.05 | 1977-03-09 | 845 | 0 | X-SEC. LOC., HORIZ (% FROM R BANK LOOK UPSTR.) | 15 | 66
475786 | NORMANDY RESERVOIR | DUCK RIVER 250.05 | 1977-03-09 | 845 | 0 | TEMPERATURE, WATER (DEGREES CENTIGRADE) | 6.6 | 66
475786 | NORMANDY RESERVOIR | DUCK RIVER 250.05 | 1977-03-09 | 845 | 0 | TURBIDITY, (JACKSON CANDLE UNITS) | 2.3 | 66
475786 | NORMANDY RESERVOIR | DUCK RIVER 250.05 | 1977-03-09 | 845 | 0 | COLOR (PLATINUM-COBALT UNITS) | 5 | 66
475786 | NORMANDY RESERVOIR | DUCK RIVER 250.05 | 1977-03-09 | 845 | 0 | COLOR,APPARENT(UNFILTERED SAMPLE) PLAT-COB UNITS | 14 | 66
475786 | NORMANDY RESERVOIR | DUCK RIVER 250.05 | 1977-03-09 | 845 | 0 | SPECIFIC CONDUCTANCE (UMHOS/CM @ 25C) | 120 | 66
475786 | NORMANDY RESERVOIR | DUCK RIVER 250.05 | 1977-03-09 | 845 | 0 | OXYGEN, DISSOLVED MG/L | 10.8 | 66
475786 | NORMANDY RESERVOIR | DUCK RIVER 250.05 | 1977-03-09 | 845 | 0 | OXYGEN, DISSOLVED, PERCENT OF SATURATION % | 88.5246 | 66
475786 | NORMANDY RESERVOIR | DUCK RIVER 250.05 | 1977-03-09 | 845 | 0 | BOD, 4 DAY, 20 DEG C MG/L | 1 | 66
475786 | NORMANDY RESERVOIR | DUCK RIVER 250.05 | 1977-03-09 | 845 | 0 | BOD, 5 DAY, 20 DEG C MG/L | 1.5 | 66
475786 | NORMANDY RESERVOIR | DUCK RIVER 250.05 | 1977-03-09 | 845 | 0 | BOD, 8 DAY, 20 DEG C MG/L | 1.3 | 66
475786 | NORMANDY RESERVOIR | DUCK RIVER 250.05 | 1977-03-09 | 845 | 0 | BOD, 15 DAY, 20 DEG C MG/L | 2.3 | 66
475786 | NORMANDY RESERVOIR | DUCK RIVER 250.05 | 1977-03-09 | 845 | 0 | BOD, 20 DAY, 20 DEG C MG/L | 2.7 | 66
475786 | NORMANDY RESERVOIR | DUCK RIVER 250.05 | 1977-03-09 | 845 | 0 | BOD, 28 DAY, 20 DEG C MG.L | 3.2 | 66
475786 | NORMANDY RESERVOIR | DUCK RIVER 250.05 | 1977-03-09 | 845 | 0 | BOD, 11DAY, 20 DEG C MG/L | 2.3 | 66
475786 | NORMANDY RESERVOIR | DUCK RIVER 250.05 | 1977-03-09 | 845 | 0 | BOD, 13 DAY, 20 DEG C MG/L | 2.3 | 66
475786 | NORMANDY RESERVOIR | DUCK RIVER 250.05 | 1977-03-09 | 845 | 0 | BOD, 18 DAY, 20 DEG C MG/L | 2.6 | 66
475786 | NORMANDY RESERVOIR | DUCK RIVER 250.05 | 1977-03-09 | 845 | 0 | COD, .025N K2CR2O7 MG/L | 7 | 66
475786 | NORMANDY RESERVOIR | DUCK RIVER 250.05 | 1977-03-09 | 845 | 0 | BOD, 22 DAY, 20 DEG C MG/L | 2.8 | 66
475786 | NORMANDY RESERVOIR | DUCK RIVER 250.05 | 1977-03-09 | 845 | 0 | BOD, 25 DAY, 20 DEG C MG/L | 2.8 | 66
475786 | NORMANDY RESERVOIR | DUCK RIVER 250.05 | 1977-03-09 | 845 | 0 | PH (STANDARD UNITS) | 7.2 | 66
475786 | NORMANDY RESERVOIR | DUCK RIVER 250.05 | 1977-03-09 | 845 | 0 | ALKALINITY, TOTAL (MG/L AS CACO3) | 47 | 66
475786 | NORMANDY RESERVOIR | DUCK RIVER 250.05 | 1977-03-09 | 845 | 0 | ALKALINITY, PHENOLPHTHALEIN (MG/L) | 0 | 66
475786 | NORMANDY RESERVOIR | DUCK RIVER 250.05 | 1977-03-09 | 845 | 0 | NITROGEN, ORGANIC, TOTAL (MG/L AS N) | 0.06 | 66
475786 | NORMANDY RESERVOIR | DUCK RIVER 250.05 | 1977-03-09 | 845 | 0 | NITROGEN, AMMONIA, TOTAL (MG/L AS N) | 0.14 | 66
475786 | NORMANDY RESERVOIR | DUCK RIVER 250.05 | 1977-03-09 | 845 | 0 | AMMONIA, UNIONZED (MG/L AS N) | 0.00031406 | 66
475786 | NORMANDY RESERVOIR | DUCK RIVER 250.05 | 1977-03-09 | 845 | 0 | AMMONIA, UNIONIZED (CALC FR TEMP-PH-NH4) (MG/L) | 0.00038186 | 66
475786 | NORMANDY RESERVOIR | DUCK RIVER 250.05 | 1977-03-09 | 845 | 0 | NITRITE PLUS NITRATE, TOTAL 1 DET. (MG/L AS N) | 0.4 | 66
475786 | NORMANDY RESERVOIR | DUCK RIVER 250.05 | 1977-03-09 | 845 | 0 | PHOSPHORUS, TOTAL (MG/L AS P) | 0.04 | 66
475786 | NORMANDY RESERVOIR | DUCK RIVER 250.05 | 1977-03-09 | 845 | 0 | PHOSPHORUS, DISSOLVED (MG/L AS P) | 0.02 | 66
475786 | NORMANDY RESERVOIR | DUCK RIVER 250.05 | 1977-03-09 | 845 | 0 | CARBON, TOTAL ORGANIC (MG/L AS C) | 2.3 | 66
475786 | NORMANDY RESERVOIR | DUCK RIVER 250.05 | 1977-03-09 | 845 | 0 | CALCIUM, TOTAL (MG/L AS CA) | 21 | 66
475786 | NORMANDY RESERVOIR | DUCK RIVER 250.05 | 1977-03-09 | 845 | 0 | MAGNESIUM, TOTAL (MG/L AS MG) | 3 | 66
475786 | NORMANDY RESERVOIR | DUCK RIVER 250.05 | 1977-03-09 | 845 | 0 | FLUORIDE, TOTAL (MG/L AS F) | 0.1 | 66
475786 | NORMANDY RESERVOIR | DUCK RIVER 250.05 | 1977-03-09 | 845 | 0 | IRON, TOTAL (UG/L AS FE) | 290 | 66
475786 | NORMANDY RESERVOIR | DUCK RIVER 250.05 | 1977-03-09 | 845 | 0 | IRON, DISSOLVED (UG/L AS FE) | 50 | 66
475786 | NORMANDY RESERVOIR | DUCK RIVER 250.05 | 1977-03-09 | 845 | 0 | IRON, FERROUS (UG/L AS FE) | 20 | 66
475786 | NORMANDY RESERVOIR | DUCK RIVER 250.05 | 1977-03-09 | 845 | 0 | MANGANESE, TOTAL (UG/L AS MN) | 120 | 66
475786 | NORMANDY RESERVOIR | DUCK RIVER 250.05 | 1977-03-09 | 845 | 0 | MANGANESE, DISSOLVED (UG/L AS MN) | 60 | 66
475786 | NORMANDY RESERVOIR | DUCK RIVER 250.05 | 1977-03-09 | 845 | 0 | HARDNESS, CA MG CALCULATED (MG/L AS CACO3) | 65 | 66
475786 | NORMANDY RESERVOIR | DUCK RIVER 250.05 | 1977-03-09 | 905 | 0 | X-SEC. LOC., HORIZ (% FROM R BANK LOOK UPSTR.) | 50 | 1
475786 | NORMANDY RESERVOIR | DUCK RIVER 250.05 | 1977-03-09 | 905 | 0 | TEMPERATURE, WATER (DEGREES CENTIGRADE) | 9.2 | 1
475786 | NORMANDY RESERVOIR | DUCK RIVER 250.05 | 1977-03-09 | 905 | 0 | SPECIFIC CONDUCTANCE (UMHOS/CM @ 25C) | 100 | 1
475786 | NORMANDY RESERVOIR | DUCK RIVER 250.05 | 1977-03-09 | 905 | 0 | OXYGEN, DISSOLVED MG/L | 11.3 | 1
475786 | NORMANDY RESERVOIR | DUCK RIVER 250.05 | 1977-03-09 | 905 | 0 | OXYGEN, DISSOLVED, PERCENT OF SATURATION % | 97.4138 | 1
475786 | NORMANDY RESERVOIR | DUCK RIVER 250.05 | 1977-03-09 | 905 | 0 | PH (STANDARD UNITS) | 7.5 | 1
475786 | NORMANDY RESERVOIR | DUCK RIVER 250.05 | 1977-03-09 | 907 | 0 | X-SEC. LOC., HORIZ (% FROM R BANK LOOK UPSTR.) | 50 | 3
475786 | NORMANDY RESERVOIR | DUCK RIVER 250.05 | 1977-03-09 | 907 | 0 | TEMPERATURE, WATER (DEGREES CENTIGRADE) | 9.2 | 3
475786 | NORMANDY RESERVOIR | DUCK RIVER 250.05 | 1977-03-09 | 907 | 0 | TURBIDITY, (JACKSON CANDLE UNITS) | 7.4 | 3
475786 | NORMANDY RESERVOIR | DUCK RIVER 250.05 | 1977-03-09 | 907 | 0 | COLOR (PLATINUM-COBALT UNITS) | 10 | 3
475786 | NORMANDY RESERVOIR | DUCK RIVER 250.05 | 1977-03-09 | 907 | 0 | COLOR,APPARENT(UNFILTERED SAMPLE) PLAT-COB UNITS | 45 | 3
475786 | NORMANDY RESERVOIR | DUCK RIVER 250.05 | 1977-03-09 | 907 | 0 | SPECIFIC CONDUCTANCE (UMHOS/CM @ 25C) | 100 | 3
475786 | NORMANDY RESERVOIR | DUCK RIVER 250.05 | 1977-03-09 | 907 | 0 | OXYGEN, DISSOLVED MG/L | 11.3 | 3
475786 | NORMANDY RESERVOIR | DUCK RIVER 250.05 | 1977-03-09 | 907 | 0 | OXYGEN, DISSOLVED, PERCENT OF SATURATION % | 97.4138 | 3
475786 | NORMANDY RESERVOIR | DUCK RIVER 250.05 | 1977-03-09 | 907 | 0 | BOD, 4 DAY, 20 DEG C MG/L | 1.9 | 3
475786 | NORMANDY RESERVOIR | DUCK RIVER 250.05 | 1977-03-09 | 907 | 0 | BOD, 5 DAY, 20 DEG C MG/L | 2.4 | 3
475786 | NORMANDY RESERVOIR | DUCK RIVER 250.05 | 1977-03-09 | 907 | 0 | BOD, 8 DAY, 20 DEG C MG/L | 2.8 | 3
475786 | NORMANDY RESERVOIR | DUCK RIVER 250.05 | 1977-03-09 | 907 | 0 | BOD, 15 DAY, 20 DEG C MG/L | 4.3 | 3
475786 | NORMANDY RESERVOIR | DUCK RIVER 250.05 | 1977-03-09 | 907 | 0 | BOD, 20 DAY, 20 DEG C MG/L | 5.5 | 3
475786 | NORMANDY RESERVOIR | DUCK RIVER 250.05 | 1977-03-09 | 907 | 0 | BOD, 28 DAY, 20 DEG C MG.L | 6.3 | 3
475786 | NORMANDY RESERVOIR | DUCK RIVER 250.05 | 1977-03-09 | 907 | 0 | BOD, 11DAY, 20 DEG C MG/L | 3.6 | 3
475786 | NORMANDY RESERVOIR | DUCK RIVER 250.05 | 1977-03-09 | 907 | 0 | BOD, 13 DAY, 20 DEG C MG/L | 3.9 | 3
475786 | NORMANDY RESERVOIR | DUCK RIVER 250.05 | 1977-03-09 | 907 | 0 | BOD, 18 DAY, 20 DEG C MG/L | 5.1 | 3
475786 | NORMANDY RESERVOIR | DUCK RIVER 250.05 | 1977-03-09 | 907 | 0 | COD, .025N K2CR2O7 MG/L | 9 | 3
475786 | NORMANDY RESERVOIR | DUCK RIVER 250.05 | 1977-03-09 | 907 | 0 | BOD, 22 DAY, 20 DEG C MG/L | 5.5 | 3
475786 | NORMANDY RESERVOIR | DUCK RIVER 250.05 | 1977-03-09 | 907 | 0 | BOD, 25 DAY, 20 DEG C MG/L | 5.7 | 3
475786 | NORMANDY RESERVOIR | DUCK RIVER 250.05 | 1977-03-09 | 907 | 0 | PH (STANDARD UNITS) | 7.5 | 3
475786 | NORMANDY RESERVOIR | DUCK RIVER 250.05 | 1977-03-09 | 907 | 0 | ALKALINITY, TOTAL (MG/L AS CACO3) | 35 | 3
475786 | NORMANDY RESERVOIR | DUCK RIVER 250.05 | 1977-03-09 | 907 | 0 | ALKALINITY, PHENOLPHTHALEIN (MG/L) | 0 | 3
475786 | NORMANDY RESERVOIR | DUCK RIVER 250.05 | 1977-03-09 | 907 | 0 | NITROGEN, ORGANIC, TOTAL (MG/L AS N) | 0.16 | 3
475786 | NORMANDY RESERVOIR | DUCK RIVER 250.05 | 1977-03-09 | 907 | 0 | NITROGEN, AMMONIA, TOTAL (MG/L AS N) | 0.08 | 3
475786 | NORMANDY RESERVOIR | DUCK RIVER 250.05 | 1977-03-09 | 907 | 0 | AMMONIA, UNIONZED (MG/L AS N) | 0.00043893 | 3
475786 | NORMANDY RESERVOIR | DUCK RIVER 250.05 | 1977-03-09 | 907 | 0 | AMMONIA, UNIONIZED (CALC FR TEMP-PH-NH4) (MG/L) | 0.0005337 | 3
475786 | NORMANDY RESERVOIR | DUCK RIVER 250.05 | 1977-03-09 | 907 | 0 | NITRITE PLUS NITRATE, TOTAL 1 DET. (MG/L AS N) | 0.39 | 3
475786 | NORMANDY RESERVOIR | DUCK RIVER 250.05 | 1977-03-09 | 907 | 0 | PHOSPHORUS, TOTAL (MG/L AS P) | 0.07 | 3
475786 | NORMANDY RESERVOIR | DUCK RIVER 250.05 | 1977-03-09 | 907 | 0 | PHOSPHORUS, DISSOLVED (MG/L AS P) | 0.05 | 3
475786 | NORMANDY RESERVOIR | DUCK RIVER 250.05 | 1977-03-09 | 907 | 0 | CARBON, TOTAL ORGANIC (MG/L AS C) | 2.6 | 3
475786 | NORMANDY RESERVOIR | DUCK RIVER 250.05 | 1977-03-09 | 907 | 0 | CALCIUM, TOTAL (MG/L AS CA) | 17 | 3
475786 | NORMANDY RESERVOIR | DUCK RIVER 250.05 | 1977-03-09 | 907 | 0 | MAGNESIUM, TOTAL (MG/L AS MG) | 2.9 | 3
475786 | NORMANDY RESERVOIR | DUCK RIVER 250.05 | 1977-03-09 | 907 | 0 | FLUORIDE, TOTAL (MG/L AS F) | 0.1 | 3
475786 | NORMANDY RESERVOIR | DUCK RIVER 250.05 | 1977-03-09 | 907 | 0 | IRON, TOTAL (UG/L AS FE) | 610 | 3
475786 | NORMANDY RESERVOIR | DUCK RIVER 250.05 | 1977-03-09 | 907 | 0 | IRON, DISSOLVED (UG/L AS FE) | 50 | 3
475786 | NORMANDY RESERVOIR | DUCK RIVER 250.05 | 1977-03-09 | 907 | 0 | IRON, FERROUS (UG/L AS FE) | 90 | 3
475786 | NORMANDY RESERVOIR | DUCK RIVER 250.05 | 1977-03-09 | 907 | 0 | MANGANESE, TOTAL (UG/L AS MN) | 130 | 3
475786 | NORMANDY RESERVOIR | DUCK RIVER 250.05 | 1977-03-09 | 907 | 0 | MANGANESE, DISSOLVED (UG/L AS MN) | 80 | 3
475786 | NORMANDY RESERVOIR | DUCK RIVER 250.05 | 1977-03-09 | 907 | 0 | COLIFORM,TOT,MEMBRANE FILTER,IMMED.M-ENDO MED,35C | 440 | 3
475786 | NORMANDY RESERVOIR | DUCK RIVER 250.05 | 1977-03-09 | 907 | 0 | FECAL COLIFORM,MEMBR FILTER,M-FC BROTH,44.5 C | 60 | 3
475786 | NORMANDY RESERVOIR | DUCK RIVER 250.05 | 1977-03-09 | 907 | 0 | HARDNESS, CA MG CALCULATED (MG/L AS CACO3) | 54 | 3
475786 | NORMANDY RESERVOIR | DUCK RIVER 250.05 | 1977-03-09 | 910 | 0 | X-SEC. LOC., HORIZ (% FROM R BANK LOOK UPSTR.) | 50 | 5
475786 | NORMANDY RESERVOIR | DUCK RIVER 250.05 | 1977-03-09 | 910 | 0 | TEMPERATURE, WATER (DEGREES CENTIGRADE) | 8.9 | 5
475786 | NORMANDY RESERVOIR | DUCK RIVER 250.05 | 1977-03-09 | 910 | 0 | SPECIFIC CONDUCTANCE (UMHOS/CM @ 25C) | 100 | 5
475786 | NORMANDY RESERVOIR | DUCK RIVER 250.05 | 1977-03-09 | 910 | 0 | OXYGEN, DISSOLVED MG/L | 11.3 | 5
475786 | NORMANDY RESERVOIR | DUCK RIVER 250.05 | 1977-03-09 | 910 | 0 | OXYGEN, DISSOLVED, PERCENT OF SATURATION % | 97.4138 | 5
475786 | NORMANDY RESERVOIR | DUCK RIVER 250.05 | 1977-03-09 | 910 | 0 | PH (STANDARD UNITS) | 7.5 | 5
475786 | NORMANDY RESERVOIR | DUCK RIVER 250.05 | 1977-03-09 | 912 | 0 | X-SEC. LOC., HORIZ (% FROM R BANK LOOK UPSTR.) | 50 | 16
475786 | NORMANDY RESERVOIR | DUCK RIVER 250.05 | 1977-03-09 | 912 | 0 | TEMPERATURE, WATER (DEGREES CENTIGRADE) | 8 | 16
475786 | NORMANDY RESERVOIR | DUCK RIVER 250.05 | 1977-03-09 | 912 | 0 | SPECIFIC CONDUCTANCE (UMHOS/CM @ 25C) | 110 | 16
475786 | NORMANDY RESERVOIR | DUCK RIVER 250.05 | 1977-03-09 | 912 | 0 | OXYGEN, DISSOLVED MG/L | 11.3 | 16
475786 | NORMANDY RESERVOIR | DUCK RIVER 250.05 | 1977-03-09 | 912 | 0 | OXYGEN, DISSOLVED, PERCENT OF SATURATION % | 94.958 | 16
475786 | NORMANDY RESERVOIR | DUCK RIVER 250.05 | 1977-03-09 | 912 | 0 | PH (STANDARD UNITS) | 7.5 | 16
475786 | NORMANDY RESERVOIR | DUCK RIVER 250.05 | 1977-03-09 | 915 | 0 | X-SEC. LOC., HORIZ (% FROM R BANK LOOK UPSTR.) | 50 | 30
475786 | NORMANDY RESERVOIR | DUCK RIVER 250.05 | 1977-03-09 | 915 | 0 | TEMPERATURE, WATER (DEGREES CENTIGRADE) | 7.5 | 30
475786 | NORMANDY RESERVOIR | DUCK RIVER 250.05 | 1977-03-09 | 915 | 0 | TURBIDITY, (JACKSON CANDLE UNITS) | 3.1 | 30
475786 | NORMANDY RESERVOIR | DUCK RIVER 250.05 | 1977-03-09 | 915 | 0 | COLOR (PLATINUM-COBALT UNITS) | 10 | 30
475786 | NORMANDY RESERVOIR | DUCK RIVER 250.05 | 1977-03-09 | 915 | 0 | COLOR,APPARENT(UNFILTERED SAMPLE) PLAT-COB UNITS | 20 | 30
475786 | NORMANDY RESERVOIR | DUCK RIVER 250.05 | 1977-03-09 | 915 | 0 | SPECIFIC CONDUCTANCE (UMHOS/CM @ 25C) | 120 | 30
475786 | NORMANDY RESERVOIR | DUCK RIVER 250.05 | 1977-03-09 | 915 | 0 | OXYGEN, DISSOLVED MG/L | 11.3 | 30
475786 | NORMANDY RESERVOIR | DUCK RIVER 250.05 | 1977-03-09 | 915 | 0 | OXYGEN, DISSOLVED, PERCENT OF SATURATION % | 92.6229 | 30
475786 | NORMANDY RESERVOIR | DUCK RIVER 250.05 | 1977-03-09 | 915 | 0 | BOD, 4 DAY, 20 DEG C MG/L | 1.2 | 30
475786 | NORMANDY RESERVOIR | DUCK RIVER 250.05 | 1977-03-09 | 915 | 0 | BOD, 5 DAY, 20 DEG C MG/L | 1.8 | 30
475786 | NORMANDY RESERVOIR | DUCK RIVER 250.05 | 1977-03-09 | 915 | 0 | BOD, 8 DAY, 20 DEG C MG/L | 1.8 | 30
475786 | NORMANDY RESERVOIR | DUCK RIVER 250.05 | 1977-03-09 | 915 | 0 | BOD, 15 DAY, 20 DEG C MG/L | 2.8 | 30
475786 | NORMANDY RESERVOIR | DUCK RIVER 250.05 | 1977-03-09 | 915 | 0 | BOD, 20 DAY, 20 DEG C MG/L | 3.1 | 30
475786 | NORMANDY RESERVOIR | DUCK RIVER 250.05 | 1977-03-09 | 915 | 0 | BOD, 28 DAY, 20 DEG C MG.L | 3.4 | 30
475786 | NORMANDY RESERVOIR | DUCK RIVER 250.05 | 1977-03-09 | 915 | 0 | BOD, 11DAY, 20 DEG C MG/L | 2.4 | 30
475786 | NORMANDY RESERVOIR | DUCK RIVER 250.05 | 1977-03-09 | 915 | 0 | BOD, 13 DAY, 20 DEG C MG/L | 2.6 | 30
475786 | NORMANDY RESERVOIR | DUCK RIVER 250.05 | 1977-03-09 | 915 | 0 | BOD, 18 DAY, 20 DEG C MG/L | 3 | 30
475786 | NORMANDY RESERVOIR | DUCK RIVER 250.05 | 1977-03-09 | 915 | 0 | COD, .025N K2CR2O7 MG/L | 9 | 30
475786 | NORMANDY RESERVOIR | DUCK RIVER 250.05 | 1977-03-09 | 915 | 0 | BOD, 22 DAY, 20 DEG C MG/L | 3.1 | 30
475786 | NORMANDY RESERVOIR | DUCK RIVER 250.05 | 1977-03-09 | 915 | 0 | BOD, 25 DAY, 20 DEG C MG/L | 3.1 | 30
475786 | NORMANDY RESERVOIR | DUCK RIVER 250.05 | 1977-03-09 | 915 | 0 | PH (STANDARD UNITS) | 7.5 | 30
475786 | NORMANDY RESERVOIR | DUCK RIVER 250.05 | 1977-03-09 | 915 | 0 | ALKALINITY, TOTAL (MG/L AS CACO3) | 40 | 30
475786 | NORMANDY RESERVOIR | DUCK RIVER 250.05 | 1977-03-09 | 915 | 0 | ALKALINITY, PHENOLPHTHALEIN (MG/L) | 0 | 30
475786 | NORMANDY RESERVOIR | DUCK RIVER 250.05 | 1977-03-09 | 915 | 0 | NITROGEN, ORGANIC, TOTAL (MG/L AS N) | 0.1 | 30
475786 | NORMANDY RESERVOIR | DUCK RIVER 250.05 | 1977-03-09 | 915 | 0 | NITROGEN, AMMONIA, TOTAL (MG/L AS N) | 0.09 | 30
475786 | NORMANDY RESERVOIR | DUCK RIVER 250.05 | 1977-03-09 | 915 | 0 | AMMONIA, UNIONZED (MG/L AS N) | 0.00043181 | 30
475786 | NORMANDY RESERVOIR | DUCK RIVER 250.05 | 1977-03-09 | 915 | 0 | AMMONIA, UNIONIZED (CALC FR TEMP-PH-NH4) (MG/L) | 0.00052503 | 30
475786 | NORMANDY RESERVOIR | DUCK RIVER 250.05 | 1977-03-09 | 915 | 0 | NITRITE PLUS NITRATE, TOTAL 1 DET. (MG/L AS N) | 0.38 | 30
475786 | NORMANDY RESERVOIR | DUCK RIVER 250.05 | 1977-03-09 | 915 | 0 | PHOSPHORUS, TOTAL (MG/L AS P) | 0.05 | 30
475786 | NORMANDY RESERVOIR | DUCK RIVER 250.05 | 1977-03-09 | 915 | 0 | PHOSPHORUS, DISSOLVED (MG/L AS P) | 0.05 | 30
475786 | NORMANDY RESERVOIR | DUCK RIVER 250.05 | 1977-03-09 | 915 | 0 | CARBON, TOTAL ORGANIC (MG/L AS C) | 2.3 | 30
475786 | NORMANDY RESERVOIR | DUCK RIVER 250.05 | 1977-03-09 | 915 | 0 | CALCIUM, TOTAL (MG/L AS CA) | 20 | 30
475786 | NORMANDY RESERVOIR | DUCK RIVER 250.05 | 1977-03-09 | 915 | 0 | MAGNESIUM, TOTAL (MG/L AS MG) | 2.7 | 30
475786 | NORMANDY RESERVOIR | DUCK RIVER 250.05 | 1977-03-09 | 915 | 0 | FLUORIDE, TOTAL (MG/L AS F) | 0.1 | 30
475786 | NORMANDY RESERVOIR | DUCK RIVER 250.05 | 1977-03-09 | 915 | 0 | IRON, TOTAL (UG/L AS FE) | 280 | 30
475786 | NORMANDY RESERVOIR | DUCK RIVER 250.05 | 1977-03-09 | 915 | 0 | IRON, DISSOLVED (UG/L AS FE) | 50 | 30
475786 | NORMANDY RESERVOIR | DUCK RIVER 250.05 | 1977-03-09 | 915 | 0 | IRON, FERROUS (UG/L AS FE) | 40 | 30
475786 | NORMANDY RESERVOIR | DUCK RIVER 250.05 | 1977-03-09 | 915 | 0 | MANGANESE, TOTAL (UG/L AS MN) | 110 | 30
475786 | NORMANDY RESERVOIR | DUCK RIVER 250.05 | 1977-03-09 | 915 | 0 | MANGANESE, DISSOLVED (UG/L AS MN) | 110 | 30
475786 | NORMANDY RESERVOIR | DUCK RIVER 250.05 | 1977-03-09 | 915 | 0 | HARDNESS, CA MG CALCULATED (MG/L AS CACO3) | 61 | 30
475786 | NORMANDY RESERVOIR | DUCK RIVER 250.05 | 1977-03-09 | 920 | 0 | X-SEC. LOC., HORIZ (% FROM R BANK LOOK UPSTR.) | 50 | 49
475786 | NORMANDY RESERVOIR | DUCK RIVER 250.05 | 1977-03-09 | 920 | 0 | TEMPERATURE, WATER (DEGREES CENTIGRADE) | 6.6 | 49
475786 | NORMANDY RESERVOIR | DUCK RIVER 250.05 | 1977-03-09 | 920 | 0 | SPECIFIC CONDUCTANCE (UMHOS/CM @ 25C) | 120 | 49
475786 | NORMANDY RESERVOIR | DUCK RIVER 250.05 | 1977-03-09 | 920 | 0 | OXYGEN, DISSOLVED MG/L | 11.2 | 49
475786 | NORMANDY RESERVOIR | DUCK RIVER 250.05 | 1977-03-09 | 920 | 0 | OXYGEN, DISSOLVED, PERCENT OF SATURATION % | 91.8033 | 49
475786 | NORMANDY RESERVOIR | DUCK RIVER 250.05 | 1977-03-09 | 920 | 0 | PH (STANDARD UNITS) | 7.4 | 49
475786 | NORMANDY RESERVOIR | DUCK RIVER 250.05 | 1977-03-09 | 925 | 0 | X-SEC. LOC., HORIZ (% FROM R BANK LOOK UPSTR.) | 50 | 60
475786 | NORMANDY RESERVOIR | DUCK RIVER 250.05 | 1977-03-09 | 925 | 0 | TEMPERATURE, WATER (DEGREES CENTIGRADE) | 6.5 | 60
475786 | NORMANDY RESERVOIR | DUCK RIVER 250.05 | 1977-03-09 | 925 | 0 | TURBIDITY, (JACKSON CANDLE UNITS) | 2.1 | 60
475786 | NORMANDY RESERVOIR | DUCK RIVER 250.05 | 1977-03-09 | 925 | 0 | COLOR (PLATINUM-COBALT UNITS) | 5 | 60
475786 | NORMANDY RESERVOIR | DUCK RIVER 250.05 | 1977-03-09 | 925 | 0 | COLOR,APPARENT(UNFILTERED SAMPLE) PLAT-COB UNITS | 13 | 60
475786 | NORMANDY RESERVOIR | DUCK RIVER 250.05 | 1977-03-09 | 925 | 0 | SPECIFIC CONDUCTANCE (UMHOS/CM @ 25C) | 120 | 60
475786 | NORMANDY RESERVOIR | DUCK RIVER 250.05 | 1977-03-09 | 925 | 0 | OXYGEN, DISSOLVED MG/L | 11.1 | 60
475786 | NORMANDY RESERVOIR | DUCK RIVER 250.05 | 1977-03-09 | 925 | 0 | OXYGEN, DISSOLVED, PERCENT OF SATURATION % | 88.8 | 60
475786 | NORMANDY RESERVOIR | DUCK RIVER 250.05 | 1977-03-09 | 925 | 0 | BOD, 4 DAY, 20 DEG C MG/L | 1 | 60
475786 | NORMANDY RESERVOIR | DUCK RIVER 250.05 | 1977-03-09 | 925 | 0 | BOD, 5 DAY, 20 DEG C MG/L | 1.3 | 60
475786 | NORMANDY RESERVOIR | DUCK RIVER 250.05 | 1977-03-09 | 925 | 0 | BOD, 8 DAY, 20 DEG C MG/L | 1.3 | 60
475786 | NORMANDY RESERVOIR | DUCK RIVER 250.05 | 1977-03-09 | 925 | 0 | BOD, 15 DAY, 20 DEG C MG/L | 2.1 | 60
475786 | NORMANDY RESERVOIR | DUCK RIVER 250.05 | 1977-03-09 | 925 | 0 | BOD, 20 DAY, 20 DEG C MG/L | 2.5 | 60
475786 | NORMANDY RESERVOIR | DUCK RIVER 250.05 | 1977-03-09 | 925 | 0 | BOD, 28 DAY, 20 DEG C MG.L | 2.7 | 60
475786 | NORMANDY RESERVOIR | DUCK RIVER 250.05 | 1977-03-09 | 925 | 0 | BOD, 11DAY, 20 DEG C MG/L | 2 | 60
475786 | NORMANDY RESERVOIR | DUCK RIVER 250.05 | 1977-03-09 | 925 | 0 | BOD, 13 DAY, 20 DEG C MG/L | 2 | 60
475786 | NORMANDY RESERVOIR | DUCK RIVER 250.05 | 1977-03-09 | 925 | 0 | BOD, 18 DAY, 20 DEG C MG/L | 2.4 | 60
475786 | NORMANDY RESERVOIR | DUCK RIVER 250.05 | 1977-03-09 | 925 | 0 | COD, .025N K2CR2O7 MG/L | 8 | 60
475786 | NORMANDY RESERVOIR | DUCK RIVER 250.05 | 1977-03-09 | 925 | 0 | BOD, 22 DAY, 20 DEG C MG/L | 2.5 | 60
475786 | NORMANDY RESERVOIR | DUCK RIVER 250.05 | 1977-03-09 | 925 | 0 | BOD, 25 DAY, 20 DEG C MG/L | 2.5 | 60
475786 | NORMANDY RESERVOIR | DUCK RIVER 250.05 | 1977-03-09 | 925 | 0 | PH (STANDARD UNITS) | 7.1 | 60
475786 | NORMANDY RESERVOIR | DUCK RIVER 250.05 | 1977-03-09 | 925 | 0 | ALKALINITY, TOTAL (MG/L AS CACO3) | 44 | 60
475786 | NORMANDY RESERVOIR | DUCK RIVER 250.05 | 1977-03-09 | 925 | 0 | ALKALINITY, PHENOLPHTHALEIN (MG/L) | 0 | 60
475786 | NORMANDY RESERVOIR | DUCK RIVER 250.05 | 1977-03-09 | 925 | 0 | NITROGEN, ORGANIC, TOTAL (MG/L AS N) | 0.11 | 60
475786 | NORMANDY RESERVOIR | DUCK RIVER 250.05 | 1977-03-09 | 925 | 0 | NITROGEN, AMMONIA, TOTAL (MG/L AS N) | 0.07 | 60
475786 | NORMANDY RESERVOIR | DUCK RIVER 250.05 | 1977-03-09 | 925 | 0 | AMMONIA, UNIONZED (MG/L AS N) | 0.00012379 | 60
475786 | NORMANDY RESERVOIR | DUCK RIVER 250.05 | 1977-03-09 | 925 | 0 | AMMONIA, UNIONIZED (CALC FR TEMP-PH-NH4) (MG/L) | 0.00015052 | 60
475786 | NORMANDY RESERVOIR | DUCK RIVER 250.05 | 1977-03-09 | 925 | 0 | NITRITE PLUS NITRATE, TOTAL 1 DET. (MG/L AS N) | 0.39 | 60
475786 | NORMANDY RESERVOIR | DUCK RIVER 250.05 | 1977-03-09 | 925 | 0 | PHOSPHORUS, TOTAL (MG/L AS P) | 0.04 | 60
475786 | NORMANDY RESERVOIR | DUCK RIVER 250.05 | 1977-03-09 | 925 | 0 | PHOSPHORUS, DISSOLVED (MG/L AS P) | 0.03 | 60
475786 | NORMANDY RESERVOIR | DUCK RIVER 250.05 | 1977-03-09 | 925 | 0 | CARBON, TOTAL ORGANIC (MG/L AS C) | 2 | 60
475786 | NORMANDY RESERVOIR | DUCK RIVER 250.05 | 1977-03-09 | 925 | 0 | CALCIUM, TOTAL (MG/L AS CA) | 21 | 60
475786 | NORMANDY RESERVOIR | DUCK RIVER 250.05 | 1977-03-09 | 925 | 0 | MAGNESIUM, TOTAL (MG/L AS MG) | 3.2 | 60
475786 | NORMANDY RESERVOIR | DUCK RIVER 250.05 | 1977-03-09 | 925 | 0 | FLUORIDE, TOTAL (MG/L AS F) | 0.1 | 60
475786 | NORMANDY RESERVOIR | DUCK RIVER 250.05 | 1977-03-09 | 925 | 0 | IRON, TOTAL (UG/L AS FE) | 130 | 60
475786 | NORMANDY RESERVOIR | DUCK RIVER 250.05 | 1977-03-09 | 925 | 0 | IRON, DISSOLVED (UG/L AS FE) | 50 | 60
475786 | NORMANDY RESERVOIR | DUCK RIVER 250.05 | 1977-03-09 | 925 | 0 | IRON, FERROUS (UG/L AS FE) | 40 | 60
475786 | NORMANDY RESERVOIR | DUCK RIVER 250.05 | 1977-03-09 | 925 | 0 | MANGANESE, TOTAL (UG/L AS MN) | 140 | 60
475786 | NORMANDY RESERVOIR | DUCK RIVER 250.05 | 1977-03-09 | 925 | 0 | MANGANESE, DISSOLVED (UG/L AS MN) | 100 | 60
475786 | NORMANDY RESERVOIR | DUCK RIVER 250.05 | 1977-03-09 | 925 | 0 | HARDNESS, CA MG CALCULATED (MG/L AS CACO3) | 66 | 60
475786 | NORMANDY RESERVOIR | DUCK RIVER 250.05 | 1977-03-09 | 943 | 0 | X-SEC. LOC., HORIZ (% FROM R BANK LOOK UPSTR.) | 75 | 1
475786 | NORMANDY RESERVOIR | DUCK RIVER 250.05 | 1977-03-09 | 943 | 0 | TEMPERATURE, WATER (DEGREES CENTIGRADE) | 9 | 1
475786 | NORMANDY RESERVOIR | DUCK RIVER 250.05 | 1977-03-09 | 943 | 0 | SPECIFIC CONDUCTANCE (UMHOS/CM @ 25C) | 100 | 1
475786 | NORMANDY RESERVOIR | DUCK RIVER 250.05 | 1977-03-09 | 943 | 0 | OXYGEN, DISSOLVED MG/L | 11.2 | 1
475786 | NORMANDY RESERVOIR | DUCK RIVER 250.05 | 1977-03-09 | 943 | 0 | OXYGEN, DISSOLVED, PERCENT OF SATURATION % | 96.5517 | 1
475786 | NORMANDY RESERVOIR | DUCK RIVER 250.05 | 1977-03-09 | 943 | 0 | PH (STANDARD UNITS) | 7.5 | 1
475786 | NORMANDY RESERVOIR | DUCK RIVER 250.05 | 1977-03-09 | 945 | 0 | X-SEC. LOC., HORIZ (% FROM R BANK LOOK UPSTR.) | 75 | 3
475786 | NORMANDY RESERVOIR | DUCK RIVER 250.05 | 1977-03-09 | 945 | 0 | TEMPERATURE, WATER (DEGREES CENTIGRADE) | 9 | 3
475786 | NORMANDY RESERVOIR | DUCK RIVER 250.05 | 1977-03-09 | 945 | 0 | TURBIDITY, (JACKSON CANDLE UNITS) | 5 | 3
475786 | NORMANDY RESERVOIR | DUCK RIVER 250.05 | 1977-03-09 | 945 | 0 | COLOR (PLATINUM-COBALT UNITS) | 14 | 3
475786 | NORMANDY RESERVOIR | DUCK RIVER 250.05 | 1977-03-09 | 945 | 0 | COLOR,APPARENT(UNFILTERED SAMPLE) PLAT-COB UNITS | 21 | 3
475786 | NORMANDY RESERVOIR | DUCK RIVER 250.05 | 1977-03-09 | 945 | 0 | SPECIFIC CONDUCTANCE (UMHOS/CM @ 25C) | 100 | 3
475786 | NORMANDY RESERVOIR | DUCK RIVER 250.05 | 1977-03-09 | 945 | 0 | OXYGEN, DISSOLVED MG/L | 11.2 | 3
475786 | NORMANDY RESERVOIR | DUCK RIVER 250.05 | 1977-03-09 | 945 | 0 | OXYGEN, DISSOLVED, PERCENT OF SATURATION % | 96.5517 | 3
475786 | NORMANDY RESERVOIR | DUCK RIVER 250.05 | 1977-03-09 | 945 | 0 | BOD, 4 DAY, 20 DEG C MG/L | 1.6 | 3
475786 | NORMANDY RESERVOIR | DUCK RIVER 250.05 | 1977-03-09 | 945 | 0 | BOD, 5 DAY, 20 DEG C MG/L | 2.1 | 3
475786 | NORMANDY RESERVOIR | DUCK RIVER 250.05 | 1977-03-09 | 945 | 0 | BOD, 8 DAY, 20 DEG C MG/L | 2.5 | 3
475786 | NORMANDY RESERVOIR | DUCK RIVER 250.05 | 1977-03-09 | 945 | 0 | BOD, 15 DAY, 20 DEG C MG/L | 3.3 | 3
475786 | NORMANDY RESERVOIR | DUCK RIVER 250.05 | 1977-03-09 | 945 | 0 | BOD, 20 DAY, 20 DEG C MG/L | 4.2 | 3
475786 | NORMANDY RESERVOIR | DUCK RIVER 250.05 | 1977-03-09 | 945 | 0 | BOD, 28 DAY, 20 DEG C MG.L | 5.2 | 3
475786 | NORMANDY RESERVOIR | DUCK RIVER 250.05 | 1977-03-09 | 945 | 0 | BOD, 11DAY, 20 DEG C MG/L | 2.9 | 3
475786 | NORMANDY RESERVOIR | DUCK RIVER 250.05 | 1977-03-09 | 945 | 0 | BOD, 13 DAY, 20 DEG C MG/L | 3.2 | 3
475786 | NORMANDY RESERVOIR | DUCK RIVER 250.05 | 1977-03-09 | 945 | 0 | BOD, 18 DAY, 20 DEG C MG/L | 4.1 | 3
475786 | NORMANDY RESERVOIR | DUCK RIVER 250.05 | 1977-03-09 | 945 | 0 | COD, .025N K2CR2O7 MG/L | 8 | 3
475786 | NORMANDY RESERVOIR | DUCK RIVER 250.05 | 1977-03-09 | 945 | 0 | BOD, 22 DAY, 20 DEG C MG/L | 4.3 | 3
475786 | NORMANDY RESERVOIR | DUCK RIVER 250.05 | 1977-03-09 | 945 | 0 | BOD, 25 DAY, 20 DEG C MG/L | 4.4 | 3
475786 | NORMANDY RESERVOIR | DUCK RIVER 250.05 | 1977-03-09 | 945 | 0 | PH (STANDARD UNITS) | 7.5 | 3
475786 | NORMANDY RESERVOIR | DUCK RIVER 250.05 | 1977-03-09 | 945 | 0 | ALKALINITY, TOTAL (MG/L AS CACO3) | 36 | 3
475786 | NORMANDY RESERVOIR | DUCK RIVER 250.05 | 1977-03-09 | 945 | 0 | ALKALINITY, PHENOLPHTHALEIN (MG/L) | 0 | 3
475786 | NORMANDY RESERVOIR | DUCK RIVER 250.05 | 1977-03-09 | 945 | 0 | NITROGEN, ORGANIC, TOTAL (MG/L AS N) | 0.19 | 3
475786 | NORMANDY RESERVOIR | DUCK RIVER 250.05 | 1977-03-09 | 945 | 0 | NITROGEN, AMMONIA, TOTAL (MG/L AS N) | 0.09 | 3
475786 | NORMANDY RESERVOIR | DUCK RIVER 250.05 | 1977-03-09 | 945 | 0 | AMMONIA, UNIONZED (MG/L AS N) | 0.00048611 | 3
475786 | NORMANDY RESERVOIR | DUCK RIVER 250.05 | 1977-03-09 | 945 | 0 | AMMONIA, UNIONIZED (CALC FR TEMP-PH-NH4) (MG/L) | 0.00059105 | 3
475786 | NORMANDY RESERVOIR | DUCK RIVER 250.05 | 1977-03-09 | 945 | 0 | NITRITE PLUS NITRATE, TOTAL 1 DET. (MG/L AS N) | 0.39 | 3
475786 | NORMANDY RESERVOIR | DUCK RIVER 250.05 | 1977-03-09 | 945 | 0 | PHOSPHORUS, TOTAL (MG/L AS P) | 0.07 | 3
475786 | NORMANDY RESERVOIR | DUCK RIVER 250.05 | 1977-03-09 | 945 | 0 | PHOSPHORUS, DISSOLVED (MG/L AS P) | 0.02 | 3
475786 | NORMANDY RESERVOIR | DUCK RIVER 250.05 | 1977-03-09 | 945 | 0 | CARBON, TOTAL ORGANIC (MG/L AS C) | 2.7 | 3
475786 | NORMANDY RESERVOIR | DUCK RIVER 250.05 | 1977-03-09 | 945 | 0 | CALCIUM, TOTAL (MG/L AS CA) | 16 | 3
475786 | NORMANDY RESERVOIR | DUCK RIVER 250.05 | 1977-03-09 | 945 | 0 | MAGNESIUM, TOTAL (MG/L AS MG) | 2.5 | 3
475786 | NORMANDY RESERVOIR | DUCK RIVER 250.05 | 1977-03-09 | 945 | 0 | FLUORIDE, TOTAL (MG/L AS F) | 0.1 | 3
475786 | NORMANDY RESERVOIR | DUCK RIVER 250.05 | 1977-03-09 | 945 | 0 | IRON, TOTAL (UG/L AS FE) | 550 | 3
475786 | NORMANDY RESERVOIR | DUCK RIVER 250.05 | 1977-03-09 | 945 | 0 | IRON, DISSOLVED (UG/L AS FE) | 100 | 3
475786 | NORMANDY RESERVOIR | DUCK RIVER 250.05 | 1977-03-09 | 945 | 0 | IRON, FERROUS (UG/L AS FE) | 200 | 3
475786 | NORMANDY RESERVOIR | DUCK RIVER 250.05 | 1977-03-09 | 945 | 0 | MANGANESE, TOTAL (UG/L AS MN) | 120 | 3
475786 | NORMANDY RESERVOIR | DUCK RIVER 250.05 | 1977-03-09 | 945 | 0 | MANGANESE, DISSOLVED (UG/L AS MN) | 110 | 3
475786 | NORMANDY RESERVOIR | DUCK RIVER 250.05 | 1977-03-09 | 945 | 0 | COLIFORM,TOT,MEMBRANE FILTER,IMMED.M-ENDO MED,35C | 430 | 3
475786 | NORMANDY RESERVOIR | DUCK RIVER 250.05 | 1977-03-09 | 945 | 0 | FECAL COLIFORM,MEMBR FILTER,M-FC BROTH,44.5 C | 10 | 3
475786 | NORMANDY RESERVOIR | DUCK RIVER 250.05 | 1977-03-09 | 945 | 0 | HARDNESS, CA MG CALCULATED (MG/L AS CACO3) | 50 | 3
475786 | NORMANDY RESERVOIR | DUCK RIVER 250.05 | 1977-03-09 | 947 | 0 | X-SEC. LOC., HORIZ (% FROM R BANK LOOK UPSTR.) | 75 | 5
475786 | NORMANDY RESERVOIR | DUCK RIVER 250.05 | 1977-03-09 | 947 | 0 | TEMPERATURE, WATER (DEGREES CENTIGRADE) | 8.9 | 5
475786 | NORMANDY RESERVOIR | DUCK RIVER 250.05 | 1977-03-09 | 947 | 0 | SPECIFIC CONDUCTANCE (UMHOS/CM @ 25C) | 100 | 5
475786 | NORMANDY RESERVOIR | DUCK RIVER 250.05 | 1977-03-09 | 947 | 0 | OXYGEN, DISSOLVED MG/L | 11.2 | 5
475786 | NORMANDY RESERVOIR | DUCK RIVER 250.05 | 1977-03-09 | 947 | 0 | OXYGEN, DISSOLVED, PERCENT OF SATURATION % | 96.5517 | 5
475786 | NORMANDY RESERVOIR | DUCK RIVER 250.05 | 1977-03-09 | 947 | 0 | PH (STANDARD UNITS) | 7.5 | 5
475786 | NORMANDY RESERVOIR | DUCK RIVER 250.05 | 1977-03-09 | 950 | 0 | X-SEC. LOC., HORIZ (% FROM R BANK LOOK UPSTR.) | 75 | 16
475786 | NORMANDY RESERVOIR | DUCK RIVER 250.05 | 1977-03-09 | 950 | 0 | TEMPERATURE, WATER (DEGREES CENTIGRADE) | 8.4 | 16
475786 | NORMANDY RESERVOIR | DUCK RIVER 250.05 | 1977-03-09 | 950 | 0 | SPECIFIC CONDUCTANCE (UMHOS/CM @ 25C) | 110 | 16
475786 | NORMANDY RESERVOIR | DUCK RIVER 250.05 | 1977-03-09 | 950 | 0 | OXYGEN, DISSOLVED MG/L | 11.4 | 16
475786 | NORMANDY RESERVOIR | DUCK RIVER 250.05 | 1977-03-09 | 950 | 0 | OXYGEN, DISSOLVED, PERCENT OF SATURATION % | 95.7983 | 16
475786 | NORMANDY RESERVOIR | DUCK RIVER 250.05 | 1977-03-09 | 950 | 0 | PH (STANDARD UNITS) | 7.5 | 16
475786 | NORMANDY RESERVOIR | DUCK RIVER 250.05 | 1977-03-09 | 955 | 0 | X-SEC. LOC., HORIZ (% FROM R BANK LOOK UPSTR.) | 75 | 23
475786 | NORMANDY RESERVOIR | DUCK RIVER 250.05 | 1977-03-09 | 955 | 0 | TEMPERATURE, WATER (DEGREES CENTIGRADE) | 8.3 | 23
475786 | NORMANDY RESERVOIR | DUCK RIVER 250.05 | 1977-03-09 | 955 | 0 | TURBIDITY, (JACKSON CANDLE UNITS) | 3.3 | 23
475786 | NORMANDY RESERVOIR | DUCK RIVER 250.05 | 1977-03-09 | 955 | 0 | COLOR (PLATINUM-COBALT UNITS) | 8 | 23
475786 | NORMANDY RESERVOIR | DUCK RIVER 250.05 | 1977-03-09 | 955 | 0 | COLOR,APPARENT(UNFILTERED SAMPLE) PLAT-COB UNITS | 22 | 23
475786 | NORMANDY RESERVOIR | DUCK RIVER 250.05 | 1977-03-09 | 955 | 0 | SPECIFIC CONDUCTANCE (UMHOS/CM @ 25C) | 110 | 23
475786 | NORMANDY RESERVOIR | DUCK RIVER 250.05 | 1977-03-09 | 955 | 0 | OXYGEN, DISSOLVED MG/L | 11.5 | 23
475786 | NORMANDY RESERVOIR | DUCK RIVER 250.05 | 1977-03-09 | 955 | 0 | OXYGEN, DISSOLVED, PERCENT OF SATURATION % | 96.6387 | 23
475786 | NORMANDY RESERVOIR | DUCK RIVER 250.05 | 1977-03-09 | 955 | 0 | BOD, 4 DAY, 20 DEG C MG/L | 1.6 | 23
475786 | NORMANDY RESERVOIR | DUCK RIVER 250.05 | 1977-03-09 | 955 | 0 | BOD, 5 DAY, 20 DEG C MG/L | 2.1 | 23
475786 | NORMANDY RESERVOIR | DUCK RIVER 250.05 | 1977-03-09 | 955 | 0 | BOD, 8 DAY, 20 DEG C MG/L | 2.3 | 23
475786 | NORMANDY RESERVOIR | DUCK RIVER 250.05 | 1977-03-09 | 955 | 0 | BOD, 15 DAY, 20 DEG C MG/L | 3.6 | 23
475786 | NORMANDY RESERVOIR | DUCK RIVER 250.05 | 1977-03-09 | 955 | 0 | BOD, 20 DAY, 20 DEG C MG/L | 4.2 | 23
475786 | NORMANDY RESERVOIR | DUCK RIVER 250.05 | 1977-03-09 | 955 | 0 | BOD, 28 DAY, 20 DEG C MG.L | 4.8 | 23
475786 | NORMANDY RESERVOIR | DUCK RIVER 250.05 | 1977-03-09 | 955 | 0 | BOD, 11DAY, 20 DEG C MG/L | 3 | 23
475786 | NORMANDY RESERVOIR | DUCK RIVER 250.05 | 1977-03-09 | 955 | 0 | BOD, 13 DAY, 20 DEG C MG/L | 3.2 | 23
475786 | NORMANDY RESERVOIR | DUCK RIVER 250.05 | 1977-03-09 | 955 | 0 | BOD, 18 DAY, 20 DEG C MG/L | 4 | 23
475786 | NORMANDY RESERVOIR | DUCK RIVER 250.05 | 1977-03-09 | 955 | 0 | COD, .025N K2CR2O7 MG/L | 9 | 23
475786 | NORMANDY RESERVOIR | DUCK RIVER 250.05 | 1977-03-09 | 955 | 0 | BOD, 22 DAY, 20 DEG C MG/L | 4.3 | 23
475786 | NORMANDY RESERVOIR | DUCK RIVER 250.05 | 1977-03-09 | 955 | 0 | BOD, 25 DAY, 20 DEG C MG/L | 4.4 | 23
475786 | NORMANDY RESERVOIR | DUCK RIVER 250.05 | 1977-03-09 | 955 | 0 | PH (STANDARD UNITS) | 7.5 | 23
475786 | NORMANDY RESERVOIR | DUCK RIVER 250.05 | 1977-03-09 | 955 | 0 | ALKALINITY, TOTAL (MG/L AS CACO3) | 40 | 23
475786 | NORMANDY RESERVOIR | DUCK RIVER 250.05 | 1977-03-09 | 955 | 0 | ALKALINITY, PHENOLPHTHALEIN (MG/L) | 0 | 23
475786 | NORMANDY RESERVOIR | DUCK RIVER 250.05 | 1977-03-09 | 955 | 0 | NITROGEN, ORGANIC, TOTAL (MG/L AS N) | 0.14 | 23
475786 | NORMANDY RESERVOIR | DUCK RIVER 250.05 | 1977-03-09 | 955 | 0 | NITROGEN, AMMONIA, TOTAL (MG/L AS N) | 0.09 | 23
475786 | NORMANDY RESERVOIR | DUCK RIVER 250.05 | 1977-03-09 | 955 | 0 | AMMONIA, UNIONZED (MG/L AS N) | 0.00046004 | 23
475786 | NORMANDY RESERVOIR | DUCK RIVER 250.05 | 1977-03-09 | 955 | 0 | AMMONIA, UNIONIZED (CALC FR TEMP-PH-NH4) (MG/L) | 0.00055936 | 23
475786 | NORMANDY RESERVOIR | DUCK RIVER 250.05 | 1977-03-09 | 955 | 0 | NITRITE PLUS NITRATE, TOTAL 1 DET. (MG/L AS N) | 0.38 | 23
475786 | NORMANDY RESERVOIR | DUCK RIVER 250.05 | 1977-03-09 | 955 | 0 | PHOSPHORUS, TOTAL (MG/L AS P) | 0.06 | 23
475786 | NORMANDY RESERVOIR | DUCK RIVER 250.05 | 1977-03-09 | 955 | 0 | PHOSPHORUS, DISSOLVED (MG/L AS P) | 0.23 | 23
475786 | NORMANDY RESERVOIR | DUCK RIVER 250.05 | 1977-03-09 | 955 | 0 | CARBON, TOTAL ORGANIC (MG/L AS C) | 2.6 | 23
475786 | NORMANDY RESERVOIR | DUCK RIVER 250.05 | 1977-03-09 | 955 | 0 | CALCIUM, TOTAL (MG/L AS CA) | 20 | 23
475786 | NORMANDY RESERVOIR | DUCK RIVER 250.05 | 1977-03-09 | 955 | 0 | MAGNESIUM, TOTAL (MG/L AS MG) | 2.9 | 23
475786 | NORMANDY RESERVOIR | DUCK RIVER 250.05 | 1977-03-09 | 955 | 0 | FLUORIDE, TOTAL (MG/L AS F) | 0.1 | 23
475786 | NORMANDY RESERVOIR | DUCK RIVER 250.05 | 1977-03-09 | 955 | 0 | IRON, TOTAL (UG/L AS FE) | 410 | 23
475786 | NORMANDY RESERVOIR | DUCK RIVER 250.05 | 1977-03-09 | 955 | 0 | IRON, DISSOLVED (UG/L AS FE) | 110 | 23
475786 | NORMANDY RESERVOIR | DUCK RIVER 250.05 | 1977-03-09 | 955 | 0 | IRON, FERROUS (UG/L AS FE) | 90 | 23
475786 | NORMANDY RESERVOIR | DUCK RIVER 250.05 | 1977-03-09 | 955 | 0 | MANGANESE, TOTAL (UG/L AS MN) | 140 | 23
475786 | NORMANDY RESERVOIR | DUCK RIVER 250.05 | 1977-03-09 | 955 | 0 | MANGANESE, DISSOLVED (UG/L AS MN) | 50 | 23
475786 | NORMANDY RESERVOIR | DUCK RIVER 250.05 | 1977-03-09 | 955 | 0 | HARDNESS, CA MG CALCULATED (MG/L AS CACO3) | 62 | 23
475786 | NORMANDY RESERVOIR | DUCK RIVER 250.05 | 1977-03-09 | 957 | 0 | X-SEC. LOC., HORIZ (% FROM R BANK LOOK UPSTR.) | 75 | 33
475786 | NORMANDY RESERVOIR | DUCK RIVER 250.05 | 1977-03-09 | 957 | 0 | TEMPERATURE, WATER (DEGREES CENTIGRADE) | 7.2 | 33
475786 | NORMANDY RESERVOIR | DUCK RIVER 250.05 | 1977-03-09 | 1000 | 0 | X-SEC. LOC., HORIZ (% FROM R BANK LOOK UPSTR.) | 75 | 40
475786 | NORMANDY RESERVOIR | DUCK RIVER 250.05 | 1977-03-09 | 1000 | 0 | TEMPERATURE, WATER (DEGREES CENTIGRADE) | 6.9 | 40
475786 | NORMANDY RESERVOIR | DUCK RIVER 250.05 | 1977-03-09 | 1000 | 0 | SPECIFIC CONDUCTANCE (UMHOS/CM @ 25C) | 120 | 40
475786 | NORMANDY RESERVOIR | DUCK RIVER 250.05 | 1977-03-09 | 1000 | 0 | OXYGEN, DISSOLVED MG/L | 11.2 | 40
475786 | NORMANDY RESERVOIR | DUCK RIVER 250.05 | 1977-03-09 | 1000 | 0 | OXYGEN, DISSOLVED, PERCENT OF SATURATION % | 91.8033 | 40
475786 | NORMANDY RESERVOIR | DUCK RIVER 250.05 | 1977-03-09 | 1000 | 0 | PH (STANDARD UNITS) | 7.5 | 40
475786 | NORMANDY RESERVOIR | DUCK RIVER 250.05 | 1977-03-09 | 1005 | 0 | X-SEC. LOC., HORIZ (% FROM R BANK LOOK UPSTR.) | 75 | 46
475786 | NORMANDY RESERVOIR | DUCK RIVER 250.05 | 1977-03-09 | 1005 | 0 | TEMPERATURE, WATER (DEGREES CENTIGRADE) | 6.5 | 46
475786 | NORMANDY RESERVOIR | DUCK RIVER 250.05 | 1977-03-09 | 1005 | 0 | TURBIDITY, (JACKSON CANDLE UNITS) | 3 | 46
475786 | NORMANDY RESERVOIR | DUCK RIVER 250.05 | 1977-03-09 | 1005 | 0 | COLOR (PLATINUM-COBALT UNITS) | 6 | 46
475786 | NORMANDY RESERVOIR | DUCK RIVER 250.05 | 1977-03-09 | 1005 | 0 | COLOR,APPARENT(UNFILTERED SAMPLE) PLAT-COB UNITS | 10 | 46
475786 | NORMANDY RESERVOIR | DUCK RIVER 250.05 | 1977-03-09 | 1005 | 0 | SPECIFIC CONDUCTANCE (UMHOS/CM @ 25C) | 120 | 46
475786 | NORMANDY RESERVOIR | DUCK RIVER 250.05 | 1977-03-09 | 1005 | 0 | OXYGEN, DISSOLVED MG/L | 11 | 46
475786 | NORMANDY RESERVOIR | DUCK RIVER 250.05 | 1977-03-09 | 1005 | 0 | OXYGEN, DISSOLVED, PERCENT OF SATURATION % | 88 | 46
475786 | NORMANDY RESERVOIR | DUCK RIVER 250.05 | 1977-03-09 | 1005 | 0 | BOD, 4 DAY, 20 DEG C MG/L | 1 | 46
475786 | NORMANDY RESERVOIR | DUCK RIVER 250.05 | 1977-03-09 | 1005 | 0 | BOD, 5 DAY, 20 DEG C MG/L | 1.1 | 46
475786 | NORMANDY RESERVOIR | DUCK RIVER 250.05 | 1977-03-09 | 1005 | 0 | BOD, 8 DAY, 20 DEG C MG/L | 1.2 | 46
475786 | NORMANDY RESERVOIR | DUCK RIVER 250.05 | 1977-03-09 | 1005 | 0 | BOD, 15 DAY, 20 DEG C MG/L | 1.8 | 46
475786 | NORMANDY RESERVOIR | DUCK RIVER 250.05 | 1977-03-09 | 1005 | 0 | BOD, 20 DAY, 20 DEG C MG/L | 2.1 | 46
475786 | NORMANDY RESERVOIR | DUCK RIVER 250.05 | 1977-03-09 | 1005 | 0 | BOD, 28 DAY, 20 DEG C MG.L | 2.2 | 46
475786 | NORMANDY RESERVOIR | DUCK RIVER 250.05 | 1977-03-09 | 1005 | 0 | BOD, 11DAY, 20 DEG C MG/L | 1.8 | 46
475786 | NORMANDY RESERVOIR | DUCK RIVER 250.05 | 1977-03-09 | 1005 | 0 | BOD, 13 DAY, 20 DEG C MG/L | 1.8 | 46
475786 | NORMANDY RESERVOIR | DUCK RIVER 250.05 | 1977-03-09 | 1005 | 0 | BOD, 18 DAY, 20 DEG C MG/L | 2 | 46
475786 | NORMANDY RESERVOIR | DUCK RIVER 250.05 | 1977-03-09 | 1005 | 0 | COD, .025N K2CR2O7 MG/L | 7 | 46
475786 | NORMANDY RESERVOIR | DUCK RIVER 250.05 | 1977-03-09 | 1005 | 0 | BOD, 22 DAY, 20 DEG C MG/L | 2.1 | 46
475786 | NORMANDY RESERVOIR | DUCK RIVER 250.05 | 1977-03-09 | 1005 | 0 | BOD, 25 DAY, 20 DEG C MG/L | 2 | 46
475786 | NORMANDY RESERVOIR | DUCK RIVER 250.05 | 1977-03-09 | 1005 | 0 | PH (STANDARD UNITS) | 7.3 | 46
475786 | NORMANDY RESERVOIR | DUCK RIVER 250.05 | 1977-03-09 | 1005 | 0 | ALKALINITY, TOTAL (MG/L AS CACO3) | 45 | 46
475786 | NORMANDY RESERVOIR | DUCK RIVER 250.05 | 1977-03-09 | 1005 | 0 | ALKALINITY, PHENOLPHTHALEIN (MG/L) | 0 | 46
475786 | NORMANDY RESERVOIR | DUCK RIVER 250.05 | 1977-03-09 | 1005 | 0 | NITROGEN, ORGANIC, TOTAL (MG/L AS N) | 0.06 | 46
475786 | NORMANDY RESERVOIR | DUCK RIVER 250.05 | 1977-03-09 | 1005 | 0 | NITROGEN, AMMONIA, TOTAL (MG/L AS N) | 0.14 | 46
475786 | NORMANDY RESERVOIR | DUCK RIVER 250.05 | 1977-03-09 | 1005 | 0 | AMMONIA, UNIONZED (MG/L AS N) | 0.00039199 | 46
475786 | NORMANDY RESERVOIR | DUCK RIVER 250.05 | 1977-03-09 | 1005 | 0 | AMMONIA, UNIONIZED (CALC FR TEMP-PH-NH4) (MG/L) | 0.00047662 | 46
475786 | NORMANDY RESERVOIR | DUCK RIVER 250.05 | 1977-03-09 | 1005 | 0 | NITRITE PLUS NITRATE, TOTAL 1 DET. (MG/L AS N) | 0.39 | 46
475786 | NORMANDY RESERVOIR | DUCK RIVER 250.05 | 1977-03-09 | 1005 | 0 | PHOSPHORUS, TOTAL (MG/L AS P) | 0.04 | 46
475786 | NORMANDY RESERVOIR | DUCK RIVER 250.05 | 1977-03-09 | 1005 | 0 | PHOSPHORUS, DISSOLVED (MG/L AS P) | 0.07 | 46
475786 | NORMANDY RESERVOIR | DUCK RIVER 250.05 | 1977-03-09 | 1005 | 0 | CARBON, TOTAL ORGANIC (MG/L AS C) | 2.2 | 46
475786 | NORMANDY RESERVOIR | DUCK RIVER 250.05 | 1977-03-09 | 1005 | 0 | CALCIUM, TOTAL (MG/L AS CA) | 20 | 46
475786 | NORMANDY RESERVOIR | DUCK RIVER 250.05 | 1977-03-09 | 1005 | 0 | MAGNESIUM, TOTAL (MG/L AS MG) | 2.9 | 46
475786 | NORMANDY RESERVOIR | DUCK RIVER 250.05 | 1977-03-09 | 1005 | 0 | FLUORIDE, TOTAL (MG/L AS F) | 0.1 | 46
475786 | NORMANDY RESERVOIR | DUCK RIVER 250.05 | 1977-03-09 | 1005 | 0 | IRON, TOTAL (UG/L AS FE) | 280 | 46
475786 | NORMANDY RESERVOIR | DUCK RIVER 250.05 | 1977-03-09 | 1005 | 0 | IRON, DISSOLVED (UG/L AS FE) | 50 | 46
475786 | NORMANDY RESERVOIR | DUCK RIVER 250.05 | 1977-03-09 | 1005 | 0 | IRON, FERROUS (UG/L AS FE) | 180 | 46
475786 | NORMANDY RESERVOIR | DUCK RIVER 250.05 | 1977-03-09 | 1005 | 0 | MANGANESE, TOTAL (UG/L AS MN) | 130 | 46
475786 | NORMANDY RESERVOIR | DUCK RIVER 250.05 | 1977-03-09 | 1005 | 0 | MANGANESE, DISSOLVED (UG/L AS MN) | 110 | 46
475786 | NORMANDY RESERVOIR | DUCK RIVER 250.05 | 1977-03-09 | 1005 | 0 | HARDNESS, CA MG CALCULATED (MG/L AS CACO3) | 62 | 46
475786 | NORMANDY RESERVOIR | DUCK RIVER 250.05 | 1977-04-06 | 845 | 0 | X-SEC. LOC., HORIZ (% FROM R BANK LOOK UPSTR.) | 15 | 1
475786 | NORMANDY RESERVOIR | DUCK RIVER 250.05 | 1977-04-06 | 845 | 0 | TEMPERATURE, WATER (DEGREES CENTIGRADE) | 13.5 | 1
475786 | NORMANDY RESERVOIR | DUCK RIVER 250.05 | 1977-04-06 | 845 | 0 | FLOW, STREAM, INSTANTANEOUS CFS | 4810 | 1
475786 | NORMANDY RESERVOIR | DUCK RIVER 250.05 | 1977-04-06 | 845 | 0 | SPECIFIC CONDUCTANCE (UMHOS/CM @ 25C) | 90 | 1
475786 | NORMANDY RESERVOIR | DUCK RIVER 250.05 | 1977-04-06 | 845 | 0 | OXYGEN, DISSOLVED MG/L | 10.2 | 1
475786 | NORMANDY RESERVOIR | DUCK RIVER 250.05 | 1977-04-06 | 845 | 0 | OXYGEN, DISSOLVED, PERCENT OF SATURATION % | 96.2264 | 1
475786 | NORMANDY RESERVOIR | DUCK RIVER 250.05 | 1977-04-06 | 845 | 0 | PH (STANDARD UNITS) | 7.3 | 1
475786 | NORMANDY RESERVOIR | DUCK RIVER 250.05 | 1977-04-06 | 847 | 0 | X-SEC. LOC., HORIZ (% FROM R BANK LOOK UPSTR.) | 15 | 3
475786 | NORMANDY RESERVOIR | DUCK RIVER 250.05 | 1977-04-06 | 847 | 0 | TEMPERATURE, WATER (DEGREES CENTIGRADE) | 13.5 | 3
475786 | NORMANDY RESERVOIR | DUCK RIVER 250.05 | 1977-04-06 | 847 | 0 | TURBIDITY, (JACKSON CANDLE UNITS) | 18 | 3
475786 | NORMANDY RESERVOIR | DUCK RIVER 250.05 | 1977-04-06 | 847 | 0 | COLOR (PLATINUM-COBALT UNITS) | 20 | 3
475786 | NORMANDY RESERVOIR | DUCK RIVER 250.05 | 1977-04-06 | 847 | 0 | COLOR,APPARENT(UNFILTERED SAMPLE) PLAT-COB UNITS | 50 | 3
475786 | NORMANDY RESERVOIR | DUCK RIVER 250.05 | 1977-04-06 | 847 | 0 | SPECIFIC CONDUCTANCE (UMHOS/CM @ 25C) | 90 | 3
475786 | NORMANDY RESERVOIR | DUCK RIVER 250.05 | 1977-04-06 | 847 | 0 | OXYGEN, DISSOLVED MG/L | 9.4 | 3
475786 | NORMANDY RESERVOIR | DUCK RIVER 250.05 | 1977-04-06 | 847 | 0 | OXYGEN, DISSOLVED, PERCENT OF SATURATION % | 88.6792 | 3
475786 | NORMANDY RESERVOIR | DUCK RIVER 250.05 | 1977-04-06 | 847 | 0 | BOD, 4 DAY, 20 DEG C MG/L | 3 | 3
475786 | NORMANDY RESERVOIR | DUCK RIVER 250.05 | 1977-04-06 | 847 | 0 | BOD, 5 DAY, 20 DEG C MG/L | 4.6 | 3
475786 | NORMANDY RESERVOIR | DUCK RIVER 250.05 | 1977-04-06 | 847 | 0 | BOD, 8 DAY, 20 DEG C MG/L | 6.4 | 3
475786 | NORMANDY RESERVOIR | DUCK RIVER 250.05 | 1977-04-06 | 847 | 0 | BOD, 15 DAY, 20 DEG C MG/L | 8.1 | 3
475786 | NORMANDY RESERVOIR | DUCK RIVER 250.05 | 1977-04-06 | 847 | 0 | BOD, 20 DAY, 20 DEG C MG/L | 9.5 | 3
475786 | NORMANDY RESERVOIR | DUCK RIVER 250.05 | 1977-04-06 | 847 | 0 | BOD, 28 DAY, 20 DEG C MG.L | 10 | 3
475786 | NORMANDY RESERVOIR | DUCK RIVER 250.05 | 1977-04-06 | 847 | 0 | BOD, 11DAY, 20 DEG C MG/L | 7.4 | 3
475786 | NORMANDY RESERVOIR | DUCK RIVER 250.05 | 1977-04-06 | 847 | 0 | BOD, 13 DAY, 20 DEG C MG/L | 7.8 | 3
475786 | NORMANDY RESERVOIR | DUCK RIVER 250.05 | 1977-04-06 | 847 | 0 | BOD, 18 DAY, 20 DEG C MG/L | 8.8 | 3
475786 | NORMANDY RESERVOIR | DUCK RIVER 250.05 | 1977-04-06 | 847 | 0 | COD, .025N K2CR2O7 MG/L | 8 | 3
475786 | NORMANDY RESERVOIR | DUCK RIVER 250.05 | 1977-04-06 | 847 | 0 | BOD, 22 DAY, 20 DEG C MG/L | 9.7 | 3
475786 | NORMANDY RESERVOIR | DUCK RIVER 250.05 | 1977-04-06 | 847 | 0 | BOD, 25 DAY, 20 DEG C MG/L | 10 | 3
475786 | NORMANDY RESERVOIR | DUCK RIVER 250.05 | 1977-04-06 | 847 | 0 | PH (STANDARD UNITS) | 7.3 | 3
475786 | NORMANDY RESERVOIR | DUCK RIVER 250.05 | 1977-04-06 | 847 | 0 | ALKALINITY, TOTAL (MG/L AS CACO3) | 39 | 3
475786 | NORMANDY RESERVOIR | DUCK RIVER 250.05 | 1977-04-06 | 847 | 0 | ALKALINITY, PHENOLPHTHALEIN (MG/L) | 0 | 3
475786 | NORMANDY RESERVOIR | DUCK RIVER 250.05 | 1977-04-06 | 847 | 0 | NITROGEN, ORGANIC, TOTAL (MG/L AS N) | 0.17 | 3
475786 | NORMANDY RESERVOIR | DUCK RIVER 250.05 | 1977-04-06 | 847 | 0 | NITROGEN, AMMONIA, TOTAL (MG/L AS N) | 0.1 | 3
475786 | NORMANDY RESERVOIR | DUCK RIVER 250.05 | 1977-04-06 | 847 | 0 | AMMONIA, UNIONZED (MG/L AS N) | 0.00048372 | 3
475786 | NORMANDY RESERVOIR | DUCK RIVER 250.05 | 1977-04-06 | 847 | 0 | AMMONIA, UNIONIZED (CALC FR TEMP-PH-NH4) (MG/L) | 0.00058815 | 3
475786 | NORMANDY RESERVOIR | DUCK RIVER 250.05 | 1977-04-06 | 847 | 0 | NITRITE PLUS NITRATE, TOTAL 1 DET. (MG/L AS N) | 0.39 | 3
475786 | NORMANDY RESERVOIR | DUCK RIVER 250.05 | 1977-04-06 | 847 | 0 | PHOSPHORUS, TOTAL (MG/L AS P) | 0.07 | 3
475786 | NORMANDY RESERVOIR | DUCK RIVER 250.05 | 1977-04-06 | 847 | 0 | PHOSPHORUS, DISSOLVED (MG/L AS P) | 0.02 | 3
475786 | NORMANDY RESERVOIR | DUCK RIVER 250.05 | 1977-04-06 | 847 | 0 | CARBON, TOTAL ORGANIC (MG/L AS C) | 4.4 | 3
475786 | NORMANDY RESERVOIR | DUCK RIVER 250.05 | 1977-04-06 | 847 | 0 | CALCIUM, TOTAL (MG/L AS CA) | 12 | 3
475786 | NORMANDY RESERVOIR | DUCK RIVER 250.05 | 1977-04-06 | 847 | 0 | MAGNESIUM, TOTAL (MG/L AS MG) | 2 | 3
475786 | NORMANDY RESERVOIR | DUCK RIVER 250.05 | 1977-04-06 | 847 | 0 | FLUORIDE, TOTAL (MG/L AS F) | 0.1 | 3
475786 | NORMANDY RESERVOIR | DUCK RIVER 250.05 | 1977-04-06 | 847 | 0 | IRON, TOTAL (UG/L AS FE) | 370 | 3
475786 | NORMANDY RESERVOIR | DUCK RIVER 250.05 | 1977-04-06 | 847 | 0 | IRON, DISSOLVED (UG/L AS FE) | 80 | 3
475786 | NORMANDY RESERVOIR | DUCK RIVER 250.05 | 1977-04-06 | 847 | 0 | IRON, FERROUS (UG/L AS FE) | 320 | 3
475786 | NORMANDY RESERVOIR | DUCK RIVER 250.05 | 1977-04-06 | 847 | 0 | MANGANESE, TOTAL (UG/L AS MN) | 160 | 3
475786 | NORMANDY RESERVOIR | DUCK RIVER 250.05 | 1977-04-06 | 847 | 0 | MANGANESE, DISSOLVED (UG/L AS MN) | 60 | 3
475786 | NORMANDY RESERVOIR | DUCK RIVER 250.05 | 1977-04-06 | 847 | 0 | COLIFORM,TOT,MEMBRANE FILTER,IMMED.M-ENDO MED,35C | 800 | 3
475786 | NORMANDY RESERVOIR | DUCK RIVER 250.05 | 1977-04-06 | 847 | 0 | FECAL COLIFORM,MEMBR FILTER,M-FC BROTH,44.5 C | 500 | 3
475786 | NORMANDY RESERVOIR | DUCK RIVER 250.05 | 1977-04-06 | 847 | 0 | HARDNESS, CA MG CALCULATED (MG/L AS CACO3) | 38 | 3
475786 | NORMANDY RESERVOIR | DUCK RIVER 250.05 | 1977-04-06 | 849 | 0 | X-SEC. LOC., HORIZ (% FROM R BANK LOOK UPSTR.) | 15 | 5
475786 | NORMANDY RESERVOIR | DUCK RIVER 250.05 | 1977-04-06 | 849 | 0 | TEMPERATURE, WATER (DEGREES CENTIGRADE) | 13.5 | 5
475786 | NORMANDY RESERVOIR | DUCK RIVER 250.05 | 1977-04-06 | 849 | 0 | SPECIFIC CONDUCTANCE (UMHOS/CM @ 25C) | 90 | 5
475786 | NORMANDY RESERVOIR | DUCK RIVER 250.05 | 1977-04-06 | 849 | 0 | OXYGEN, DISSOLVED MG/L | 9.4 | 5
475786 | NORMANDY RESERVOIR | DUCK RIVER 250.05 | 1977-04-06 | 849 | 0 | OXYGEN, DISSOLVED, PERCENT OF SATURATION % | 88.6792 | 5
475786 | NORMANDY RESERVOIR | DUCK RIVER 250.05 | 1977-04-06 | 849 | 0 | PH (STANDARD UNITS) | 7.3 | 5
475786 | NORMANDY RESERVOIR | DUCK RIVER 250.05 | 1977-04-06 | 851 | 0 | X-SEC. LOC., HORIZ (% FROM R BANK LOOK UPSTR.) | 15 | 23
475786 | NORMANDY RESERVOIR | DUCK RIVER 250.05 | 1977-04-06 | 851 | 0 | TEMPERATURE, WATER (DEGREES CENTIGRADE) | 13.5 | 23
475786 | NORMANDY RESERVOIR | DUCK RIVER 250.05 | 1977-04-06 | 851 | 0 | SPECIFIC CONDUCTANCE (UMHOS/CM @ 25C) | 90 | 23
475786 | NORMANDY RESERVOIR | DUCK RIVER 250.05 | 1977-04-06 | 851 | 0 | OXYGEN, DISSOLVED MG/L | 9.2 | 23
475786 | NORMANDY RESERVOIR | DUCK RIVER 250.05 | 1977-04-06 | 851 | 0 | OXYGEN, DISSOLVED, PERCENT OF SATURATION % | 86.7924 | 23
475786 | NORMANDY RESERVOIR | DUCK RIVER 250.05 | 1977-04-06 | 851 | 0 | PH (STANDARD UNITS) | 7.3 | 23
475786 | NORMANDY RESERVOIR | DUCK RIVER 250.05 | 1977-04-06 | 853 | 0 | X-SEC. LOC., HORIZ (% FROM R BANK LOOK UPSTR.) | 15 | 36
475786 | NORMANDY RESERVOIR | DUCK RIVER 250.05 | 1977-04-06 | 853 | 0 | TEMPERATURE, WATER (DEGREES CENTIGRADE) | 13.5 | 36
475786 | NORMANDY RESERVOIR | DUCK RIVER 250.05 | 1977-04-06 | 853 | 0 | TURBIDITY, (JACKSON CANDLE UNITS) | 15 | 36
475786 | NORMANDY RESERVOIR | DUCK RIVER 250.05 | 1977-04-06 | 853 | 0 | COLOR (PLATINUM-COBALT UNITS) | 17 | 36
475786 | NORMANDY RESERVOIR | DUCK RIVER 250.05 | 1977-04-06 | 853 | 0 | COLOR,APPARENT(UNFILTERED SAMPLE) PLAT-COB UNITS | 52 | 36
475786 | NORMANDY RESERVOIR | DUCK RIVER 250.05 | 1977-04-06 | 853 | 0 | SPECIFIC CONDUCTANCE (UMHOS/CM @ 25C) | 95 | 36
475786 | NORMANDY RESERVOIR | DUCK RIVER 250.05 | 1977-04-06 | 853 | 0 | OXYGEN, DISSOLVED MG/L | 9.2 | 36
475786 | NORMANDY RESERVOIR | DUCK RIVER 250.05 | 1977-04-06 | 853 | 0 | OXYGEN, DISSOLVED, PERCENT OF SATURATION % | 86.7924 | 36
475786 | NORMANDY RESERVOIR | DUCK RIVER 250.05 | 1977-04-06 | 853 | 0 | BOD, 4 DAY, 20 DEG C MG/L | 1 | 36
475786 | NORMANDY RESERVOIR | DUCK RIVER 250.05 | 1977-04-06 | 853 | 0 | BOD, 5 DAY, 20 DEG C MG/L | 1.2 | 36
475786 | NORMANDY RESERVOIR | DUCK RIVER 250.05 | 1977-04-06 | 853 | 0 | BOD, 8 DAY, 20 DEG C MG/L | 2.2 | 36
475786 | NORMANDY RESERVOIR | DUCK RIVER 250.05 | 1977-04-06 | 853 | 0 | BOD, 15 DAY, 20 DEG C MG/L | 2.9 | 36
475786 | NORMANDY RESERVOIR | DUCK RIVER 250.05 | 1977-04-06 | 853 | 0 | BOD, 20 DAY, 20 DEG C MG/L | 3.5 | 36
475786 | NORMANDY RESERVOIR | DUCK RIVER 250.05 | 1977-04-06 | 853 | 0 | BOD, 28 DAY, 20 DEG C MG.L | 3.8 | 36
475786 | NORMANDY RESERVOIR | DUCK RIVER 250.05 | 1977-04-06 | 853 | 0 | BOD, 11DAY, 20 DEG C MG/L | 2.4 | 36
475786 | NORMANDY RESERVOIR | DUCK RIVER 250.05 | 1977-04-06 | 853 | 0 | BOD, 13 DAY, 20 DEG C MG/L | 2.6 | 36
475786 | NORMANDY RESERVOIR | DUCK RIVER 250.05 | 1977-04-06 | 853 | 0 | BOD, 18 DAY, 20 DEG C MG/L | 3.1 | 36
475786 | NORMANDY RESERVOIR | DUCK RIVER 250.05 | 1977-04-06 | 853 | 0 | COD, .025N K2CR2O7 MG/L | 8 | 36
475786 | NORMANDY RESERVOIR | DUCK RIVER 250.05 | 1977-04-06 | 853 | 0 | BOD, 22 DAY, 20 DEG C MG/L | 3.6 | 36
475786 | NORMANDY RESERVOIR | DUCK RIVER 250.05 | 1977-04-06 | 853 | 0 | BOD, 25 DAY, 20 DEG C MG/L | 3.8 | 36
475786 | NORMANDY RESERVOIR | DUCK RIVER 250.05 | 1977-04-06 | 853 | 0 | PH (STANDARD UNITS) | 7.2 | 36
475786 | NORMANDY RESERVOIR | DUCK RIVER 250.05 | 1977-04-06 | 853 | 0 | ALKALINITY, TOTAL (MG/L AS CACO3) | 35 | 36
475786 | NORMANDY RESERVOIR | DUCK RIVER 250.05 | 1977-04-06 | 853 | 0 | ALKALINITY, PHENOLPHTHALEIN (MG/L) | 0 | 36
475786 | NORMANDY RESERVOIR | DUCK RIVER 250.05 | 1977-04-06 | 853 | 0 | NITROGEN, ORGANIC, TOTAL (MG/L AS N) | 0.13 | 36
475786 | NORMANDY RESERVOIR | DUCK RIVER 250.05 | 1977-04-06 | 853 | 0 | NITROGEN, AMMONIA, TOTAL (MG/L AS N) | 0.09 | 36
475786 | NORMANDY RESERVOIR | DUCK RIVER 250.05 | 1977-04-06 | 853 | 0 | AMMONIA, UNIONZED (MG/L AS N) | 0.00034615 | 36
475786 | NORMANDY RESERVOIR | DUCK RIVER 250.05 | 1977-04-06 | 853 | 0 | AMMONIA, UNIONIZED (CALC FR TEMP-PH-NH4) (MG/L) | 0.00042088 | 36
475786 | NORMANDY RESERVOIR | DUCK RIVER 250.05 | 1977-04-06 | 853 | 0 | NITRITE PLUS NITRATE, TOTAL 1 DET. (MG/L AS N) | 0.4 | 36
475786 | NORMANDY RESERVOIR | DUCK RIVER 250.05 | 1977-04-06 | 853 | 0 | PHOSPHORUS, TOTAL (MG/L AS P) | 0.07 | 36
475786 | NORMANDY RESERVOIR | DUCK RIVER 250.05 | 1977-04-06 | 853 | 0 | PHOSPHORUS, DISSOLVED (MG/L AS P) | 0.01 | 36
475786 | NORMANDY RESERVOIR | DUCK RIVER 250.05 | 1977-04-06 | 853 | 0 | CARBON, TOTAL ORGANIC (MG/L AS C) | 5.2 | 36
475786 | NORMANDY RESERVOIR | DUCK RIVER 250.05 | 1977-04-06 | 853 | 0 | CALCIUM, TOTAL (MG/L AS CA) | 12 | 36
475786 | NORMANDY RESERVOIR | DUCK RIVER 250.05 | 1977-04-06 | 853 | 0 | MAGNESIUM, TOTAL (MG/L AS MG) | 2.3 | 36
475786 | NORMANDY RESERVOIR | DUCK RIVER 250.05 | 1977-04-06 | 853 | 0 | FLUORIDE, TOTAL (MG/L AS F) | 0.1 | 36
475786 | NORMANDY RESERVOIR | DUCK RIVER 250.05 | 1977-04-06 | 853 | 0 | IRON, TOTAL (UG/L AS FE) | 390 | 36
475786 | NORMANDY RESERVOIR | DUCK RIVER 250.05 | 1977-04-06 | 853 | 0 | IRON, DISSOLVED (UG/L AS FE) | 60 | 36
475786 | NORMANDY RESERVOIR | DUCK RIVER 250.05 | 1977-04-06 | 853 | 0 | IRON, FERROUS (UG/L AS FE) | 150 | 36
475786 | NORMANDY RESERVOIR | DUCK RIVER 250.05 | 1977-04-06 | 853 | 0 | MANGANESE, TOTAL (UG/L AS MN) | 160 | 36
475786 | NORMANDY RESERVOIR | DUCK RIVER 250.05 | 1977-04-06 | 853 | 0 | MANGANESE, DISSOLVED (UG/L AS MN) | 70 | 36
475786 | NORMANDY RESERVOIR | DUCK RIVER 250.05 | 1977-04-06 | 853 | 0 | HARDNESS, CA MG CALCULATED (MG/L AS CACO3) | 39 | 36
475786 | NORMANDY RESERVOIR | DUCK RIVER 250.05 | 1977-04-06 | 855 | 0 | X-SEC. LOC., HORIZ (% FROM R BANK LOOK UPSTR.) | 15 | 43
475786 | NORMANDY RESERVOIR | DUCK RIVER 250.05 | 1977-04-06 | 855 | 0 | TEMPERATURE, WATER (DEGREES CENTIGRADE) | 12.8 | 43
475786 | NORMANDY RESERVOIR | DUCK RIVER 250.05 | 1977-04-06 | 855 | 0 | OXYGEN, DISSOLVED MG/L | 8.4 | 43
475786 | NORMANDY RESERVOIR | DUCK RIVER 250.05 | 1977-04-06 | 855 | 0 | OXYGEN, DISSOLVED, PERCENT OF SATURATION % | 79.2453 | 43
475786 | NORMANDY RESERVOIR | DUCK RIVER 250.05 | 1977-04-06 | 857 | 0 | X-SEC. LOC., HORIZ (% FROM R BANK LOOK UPSTR.) | 15 | 52
475786 | NORMANDY RESERVOIR | DUCK RIVER 250.05 | 1977-04-06 | 857 | 0 | TEMPERATURE, WATER (DEGREES CENTIGRADE) | 12 | 52
475786 | NORMANDY RESERVOIR | DUCK RIVER 250.05 | 1977-04-06 | 857 | 0 | SPECIFIC CONDUCTANCE (UMHOS/CM @ 25C) | 100 | 52
475786 | NORMANDY RESERVOIR | DUCK RIVER 250.05 | 1977-04-06 | 857 | 0 | OXYGEN, DISSOLVED MG/L | 7.4 | 52
475786 | NORMANDY RESERVOIR | DUCK RIVER 250.05 | 1977-04-06 | 857 | 0 | OXYGEN, DISSOLVED, PERCENT OF SATURATION % | 68.5185 | 52
475786 | NORMANDY RESERVOIR | DUCK RIVER 250.05 | 1977-04-06 | 857 | 0 | PH (STANDARD UNITS) | 6.9 | 52
475786 | NORMANDY RESERVOIR | DUCK RIVER 250.05 | 1977-04-06 | 859 | 0 | X-SEC. LOC., HORIZ (% FROM R BANK LOOK UPSTR.) | 15 | 56
475786 | NORMANDY RESERVOIR | DUCK RIVER 250.05 | 1977-04-06 | 859 | 0 | TEMPERATURE, WATER (DEGREES CENTIGRADE) | 11.1 | 56
475786 | NORMANDY RESERVOIR | DUCK RIVER 250.05 | 1977-04-06 | 859 | 0 | OXYGEN, DISSOLVED MG/L | 6.5 | 56
475786 | NORMANDY RESERVOIR | DUCK RIVER 250.05 | 1977-04-06 | 859 | 0 | OXYGEN, DISSOLVED, PERCENT OF SATURATION % | 58.5585 | 56
475786 | NORMANDY RESERVOIR | DUCK RIVER 250.05 | 1977-04-06 | 901 | 0 | X-SEC. LOC., HORIZ (% FROM R BANK LOOK UPSTR.) | 15 | 62
475786 | NORMANDY RESERVOIR | DUCK RIVER 250.05 | 1977-04-06 | 901 | 0 | TEMPERATURE, WATER (DEGREES CENTIGRADE) | 10.4 | 62
475786 | NORMANDY RESERVOIR | DUCK RIVER 250.05 | 1977-04-06 | 901 | 0 | OXYGEN, DISSOLVED MG/L | 5.3 | 62
475786 | NORMANDY RESERVOIR | DUCK RIVER 250.05 | 1977-04-06 | 901 | 0 | OXYGEN, DISSOLVED, PERCENT OF SATURATION % | 46.9026 | 62
475786 | NORMANDY RESERVOIR | DUCK RIVER 250.05 | 1977-04-06 | 903 | 0 | X-SEC. LOC., HORIZ (% FROM R BANK LOOK UPSTR.) | 15 | 72
475786 | NORMANDY RESERVOIR | DUCK RIVER 250.05 | 1977-04-06 | 903 | 0 | TEMPERATURE, WATER (DEGREES CENTIGRADE) | 9 | 72
475786 | NORMANDY RESERVOIR | DUCK RIVER 250.05 | 1977-04-06 | 903 | 0 | TURBIDITY, (JACKSON CANDLE UNITS) | 110 | 72
475786 | NORMANDY RESERVOIR | DUCK RIVER 250.05 | 1977-04-06 | 903 | 0 | COLOR (PLATINUM-COBALT UNITS) | 10 | 72
475786 | NORMANDY RESERVOIR | DUCK RIVER 250.05 | 1977-04-06 | 903 | 0 | COLOR,APPARENT(UNFILTERED SAMPLE) PLAT-COB UNITS | 150 | 72
475786 | NORMANDY RESERVOIR | DUCK RIVER 250.05 | 1977-04-06 | 903 | 0 | SPECIFIC CONDUCTANCE (UMHOS/CM @ 25C) | 110 | 72
475786 | NORMANDY RESERVOIR | DUCK RIVER 250.05 | 1977-04-06 | 903 | 0 | OXYGEN, DISSOLVED MG/L | 4.8 | 72
475786 | NORMANDY RESERVOIR | DUCK RIVER 250.05 | 1977-04-06 | 903 | 0 | OXYGEN, DISSOLVED, PERCENT OF SATURATION % | 41.3793 | 72
475786 | NORMANDY RESERVOIR | DUCK RIVER 250.05 | 1977-04-06 | 903 | 0 | BOD, 4 DAY, 20 DEG C MG/L | 1 | 72
475786 | NORMANDY RESERVOIR | DUCK RIVER 250.05 | 1977-04-06 | 903 | 0 | BOD, 5 DAY, 20 DEG C MG/L | 1.2 | 72
475786 | NORMANDY RESERVOIR | DUCK RIVER 250.05 | 1977-04-06 | 903 | 0 | BOD, 8 DAY, 20 DEG C MG/L | 1.9 | 72
475786 | NORMANDY RESERVOIR | DUCK RIVER 250.05 | 1977-04-06 | 903 | 0 | BOD, 15 DAY, 20 DEG C MG/L | 2.9 | 72
475786 | NORMANDY RESERVOIR | DUCK RIVER 250.05 | 1977-04-06 | 903 | 0 | BOD, 20 DAY, 20 DEG C MG/L | 3.7 | 72
475786 | NORMANDY RESERVOIR | DUCK RIVER 250.05 | 1977-04-06 | 903 | 0 | BOD, 28 DAY, 20 DEG C MG.L | 3.7 | 72
475786 | NORMANDY RESERVOIR | DUCK RIVER 250.05 | 1977-04-06 | 903 | 0 | BOD, 11DAY, 20 DEG C MG/L | 2.5 | 72
475786 | NORMANDY RESERVOIR | DUCK RIVER 250.05 | 1977-04-06 | 903 | 0 | BOD, 13 DAY, 20 DEG C MG/L | 2.6 | 72
475786 | NORMANDY RESERVOIR | DUCK RIVER 250.05 | 1977-04-06 | 903 | 0 | BOD, 18 DAY, 20 DEG C MG/L | 3.2 | 72
475786 | NORMANDY RESERVOIR | DUCK RIVER 250.05 | 1977-04-06 | 903 | 0 | COD, .025N K2CR2O7 MG/L | 9 | 72
475786 | NORMANDY RESERVOIR | DUCK RIVER 250.05 | 1977-04-06 | 903 | 0 | BOD, 22 DAY, 20 DEG C MG/L | 3.6 | 72
475786 | NORMANDY RESERVOIR | DUCK RIVER 250.05 | 1977-04-06 | 903 | 0 | BOD, 25 DAY, 20 DEG C MG/L | 3.7 | 72
475786 | NORMANDY RESERVOIR | DUCK RIVER 250.05 | 1977-04-06 | 903 | 0 | PH (STANDARD UNITS) | 6.7 | 72
475786 | NORMANDY RESERVOIR | DUCK RIVER 250.05 | 1977-04-06 | 903 | 0 | ALKALINITY, TOTAL (MG/L AS CACO3) | 30 | 72
475786 | NORMANDY RESERVOIR | DUCK RIVER 250.05 | 1977-04-06 | 903 | 0 | ALKALINITY, PHENOLPHTHALEIN (MG/L) | 0 | 72
475786 | NORMANDY RESERVOIR | DUCK RIVER 250.05 | 1977-04-06 | 903 | 0 | NITROGEN, ORGANIC, TOTAL (MG/L AS N) | 0.18 | 72
475786 | NORMANDY RESERVOIR | DUCK RIVER 250.05 | 1977-04-06 | 903 | 0 | NITROGEN, AMMONIA, TOTAL (MG/L AS N) | 0.1 | 72
475786 | NORMANDY RESERVOIR | DUCK RIVER 250.05 | 1977-04-06 | 903 | 0 | AMMONIA, UNIONZED (MG/L AS N) | 8.5994e-05 | 72
475786 | NORMANDY RESERVOIR | DUCK RIVER 250.05 | 1977-04-06 | 903 | 0 | AMMONIA, UNIONIZED (CALC FR TEMP-PH-NH4) (MG/L) | 0.00010456 | 72
475786 | NORMANDY RESERVOIR | DUCK RIVER 250.05 | 1977-04-06 | 903 | 0 | NITRITE PLUS NITRATE, TOTAL 1 DET. (MG/L AS N) | 0.45 | 72
475786 | NORMANDY RESERVOIR | DUCK RIVER 250.05 | 1977-04-06 | 903 | 0 | PHOSPHORUS, TOTAL (MG/L AS P) | 0.27 | 72
475786 | NORMANDY RESERVOIR | DUCK RIVER 250.05 | 1977-04-06 | 903 | 0 | PHOSPHORUS, DISSOLVED (MG/L AS P) | 0.01 | 72
475786 | NORMANDY RESERVOIR | DUCK RIVER 250.05 | 1977-04-06 | 903 | 0 | CARBON, TOTAL ORGANIC (MG/L AS C) | 10 | 72
475786 | NORMANDY RESERVOIR | DUCK RIVER 250.05 | 1977-04-06 | 903 | 0 | CALCIUM, TOTAL (MG/L AS CA) | 17 | 72
475786 | NORMANDY RESERVOIR | DUCK RIVER 250.05 | 1977-04-06 | 903 | 0 | MAGNESIUM, TOTAL (MG/L AS MG) | 3 | 72
475786 | NORMANDY RESERVOIR | DUCK RIVER 250.05 | 1977-04-06 | 903 | 0 | FLUORIDE, TOTAL (MG/L AS F) | 0.1 | 72
475786 | NORMANDY RESERVOIR | DUCK RIVER 250.05 | 1977-04-06 | 903 | 0 | IRON, TOTAL (UG/L AS FE) | 4400 | 72
475786 | NORMANDY RESERVOIR | DUCK RIVER 250.05 | 1977-04-06 | 903 | 0 | IRON, DISSOLVED (UG/L AS FE) | 50 | 72
475786 | NORMANDY RESERVOIR | DUCK RIVER 250.05 | 1977-04-06 | 903 | 0 | IRON, FERROUS (UG/L AS FE) | 880 | 72
475786 | NORMANDY RESERVOIR | DUCK RIVER 250.05 | 1977-04-06 | 903 | 0 | MANGANESE, TOTAL (UG/L AS MN) | 1100 | 72
475786 | NORMANDY RESERVOIR | DUCK RIVER 250.05 | 1977-04-06 | 903 | 0 | MANGANESE, DISSOLVED (UG/L AS MN) | 530 | 72
475786 | NORMANDY RESERVOIR | DUCK RIVER 250.05 | 1977-04-06 | 903 | 0 | HARDNESS, CA MG CALCULATED (MG/L AS CACO3) | 55 | 72
475786 | NORMANDY RESERVOIR | DUCK RIVER 250.05 | 1977-04-06 | 910 | 0 | X-SEC. LOC., HORIZ (% FROM R BANK LOOK UPSTR.) | 50 | 1
475786 | NORMANDY RESERVOIR | DUCK RIVER 250.05 | 1977-04-06 | 910 | 0 | TEMPERATURE, WATER (DEGREES CENTIGRADE) | 13.3 | 1
475786 | NORMANDY RESERVOIR | DUCK RIVER 250.05 | 1977-04-06 | 910 | 0 | SPECIFIC CONDUCTANCE (UMHOS/CM @ 25C) | 90 | 1
475786 | NORMANDY RESERVOIR | DUCK RIVER 250.05 | 1977-04-06 | 910 | 0 | OXYGEN, DISSOLVED MG/L | 9.4 | 1
475786 | NORMANDY RESERVOIR | DUCK RIVER 250.05 | 1977-04-06 | 910 | 0 | OXYGEN, DISSOLVED, PERCENT OF SATURATION % | 88.6792 | 1
475786 | NORMANDY RESERVOIR | DUCK RIVER 250.05 | 1977-04-06 | 910 | 0 | PH (STANDARD UNITS) | 7.3 | 1
475786 | NORMANDY RESERVOIR | DUCK RIVER 250.05 | 1977-04-06 | 912 | 0 | X-SEC. LOC., HORIZ (% FROM R BANK LOOK UPSTR.) | 50 | 3
475786 | NORMANDY RESERVOIR | DUCK RIVER 250.05 | 1977-04-06 | 912 | 0 | TEMPERATURE, WATER (DEGREES CENTIGRADE) | 13.2 | 3
475786 | NORMANDY RESERVOIR | DUCK RIVER 250.05 | 1977-04-06 | 912 | 0 | TURBIDITY, (JACKSON CANDLE UNITS) | 18 | 3
475786 | NORMANDY RESERVOIR | DUCK RIVER 250.05 | 1977-04-06 | 912 | 0 | COLOR (PLATINUM-COBALT UNITS) | 15 | 3
475786 | NORMANDY RESERVOIR | DUCK RIVER 250.05 | 1977-04-06 | 912 | 0 | COLOR,APPARENT(UNFILTERED SAMPLE) PLAT-COB UNITS | 43 | 3
475786 | NORMANDY RESERVOIR | DUCK RIVER 250.05 | 1977-04-06 | 912 | 0 | SPECIFIC CONDUCTANCE (UMHOS/CM @ 25C) | 90 | 3
475786 | NORMANDY RESERVOIR | DUCK RIVER 250.05 | 1977-04-06 | 912 | 0 | OXYGEN, DISSOLVED MG/L | 9.3 | 3
475786 | NORMANDY RESERVOIR | DUCK RIVER 250.05 | 1977-04-06 | 912 | 0 | OXYGEN, DISSOLVED, PERCENT OF SATURATION % | 87.7358 | 3
475786 | NORMANDY RESERVOIR | DUCK RIVER 250.05 | 1977-04-06 | 912 | 0 | BOD, 4 DAY, 20 DEG C MG/L | 1 | 3
475786 | NORMANDY RESERVOIR | DUCK RIVER 250.05 | 1977-04-06 | 912 | 0 | BOD, 5 DAY, 20 DEG C MG/L | 1 | 3
475786 | NORMANDY RESERVOIR | DUCK RIVER 250.05 | 1977-04-06 | 912 | 0 | BOD, 8 DAY, 20 DEG C MG/L | 1.8 | 3
475786 | NORMANDY RESERVOIR | DUCK RIVER 250.05 | 1977-04-06 | 912 | 0 | BOD, 15 DAY, 20 DEG C MG/L | 2.8 | 3
475786 | NORMANDY RESERVOIR | DUCK RIVER 250.05 | 1977-04-06 | 912 | 0 | BOD, 20 DAY, 20 DEG C MG/L | 3.6 | 3
475786 | NORMANDY RESERVOIR | DUCK RIVER 250.05 | 1977-04-06 | 912 | 0 | BOD, 28 DAY, 20 DEG C MG.L | 3.6 | 3
475786 | NORMANDY RESERVOIR | DUCK RIVER 250.05 | 1977-04-06 | 912 | 0 | BOD, 11DAY, 20 DEG C MG/L | 2.2 | 3
475786 | NORMANDY RESERVOIR | DUCK RIVER 250.05 | 1977-04-06 | 912 | 0 | BOD, 13 DAY, 20 DEG C MG/L | 2.4 | 3
475786 | NORMANDY RESERVOIR | DUCK RIVER 250.05 | 1977-04-06 | 912 | 0 | BOD, 18 DAY, 20 DEG C MG/L | 3.1 | 3
475786 | NORMANDY RESERVOIR | DUCK RIVER 250.05 | 1977-04-06 | 912 | 0 | COD, .025N K2CR2O7 MG/L | 9 | 3
475786 | NORMANDY RESERVOIR | DUCK RIVER 250.05 | 1977-04-06 | 912 | 0 | BOD, 22 DAY, 20 DEG C MG/L | 3.6 | 3
475786 | NORMANDY RESERVOIR | DUCK RIVER 250.05 | 1977-04-06 | 912 | 0 | BOD, 25 DAY, 20 DEG C MG/L | 3.6 | 3
475786 | NORMANDY RESERVOIR | DUCK RIVER 250.05 | 1977-04-06 | 912 | 0 | PH (STANDARD UNITS) | 7.3 | 3
475786 | NORMANDY RESERVOIR | DUCK RIVER 250.05 | 1977-04-06 | 912 | 0 | ALKALINITY, TOTAL (MG/L AS CACO3) | 29 | 3
475786 | NORMANDY RESERVOIR | DUCK RIVER 250.05 | 1977-04-06 | 912 | 0 | ALKALINITY, PHENOLPHTHALEIN (MG/L) | 0 | 3
475786 | NORMANDY RESERVOIR | DUCK RIVER 250.05 | 1977-04-06 | 912 | 0 | NITROGEN, ORGANIC, TOTAL (MG/L AS N) | 0.11 | 3
475786 | NORMANDY RESERVOIR | DUCK RIVER 250.05 | 1977-04-06 | 912 | 0 | NITROGEN, AMMONIA, TOTAL (MG/L AS N) | 0.09 | 3
475786 | NORMANDY RESERVOIR | DUCK RIVER 250.05 | 1977-04-06 | 912 | 0 | AMMONIA, UNIONZED (MG/L AS N) | 0.00042551 | 3
475786 | NORMANDY RESERVOIR | DUCK RIVER 250.05 | 1977-04-06 | 912 | 0 | AMMONIA, UNIONIZED (CALC FR TEMP-PH-NH4) (MG/L) | 0.00051738 | 3
475786 | NORMANDY RESERVOIR | DUCK RIVER 250.05 | 1977-04-06 | 912 | 0 | NITRITE PLUS NITRATE, TOTAL 1 DET. (MG/L AS N) | 0.39 | 3
475786 | NORMANDY RESERVOIR | DUCK RIVER 250.05 | 1977-04-06 | 912 | 0 | PHOSPHORUS, TOTAL (MG/L AS P) | 0.07 | 3
475786 | NORMANDY RESERVOIR | DUCK RIVER 250.05 | 1977-04-06 | 912 | 0 | PHOSPHORUS, DISSOLVED (MG/L AS P) | 0.06 | 3
475786 | NORMANDY RESERVOIR | DUCK RIVER 250.05 | 1977-04-06 | 912 | 0 | CARBON, TOTAL ORGANIC (MG/L AS C) | 10 | 3
475786 | NORMANDY RESERVOIR | DUCK RIVER 250.05 | 1977-04-06 | 912 | 0 | CALCIUM, TOTAL (MG/L AS CA) | 12 | 3
475786 | NORMANDY RESERVOIR | DUCK RIVER 250.05 | 1977-04-06 | 912 | 0 | MAGNESIUM, TOTAL (MG/L AS MG) | 2 | 3
475786 | NORMANDY RESERVOIR | DUCK RIVER 250.05 | 1977-04-06 | 912 | 0 | FLUORIDE, TOTAL (MG/L AS F) | 0.1 | 3
475786 | NORMANDY RESERVOIR | DUCK RIVER 250.05 | 1977-04-06 | 912 | 0 | IRON, TOTAL (UG/L AS FE) | 760 | 3
475786 | NORMANDY RESERVOIR | DUCK RIVER 250.05 | 1977-04-06 | 912 | 0 | IRON, DISSOLVED (UG/L AS FE) | 130 | 3
475786 | NORMANDY RESERVOIR | DUCK RIVER 250.05 | 1977-04-06 | 912 | 0 | IRON, FERROUS (UG/L AS FE) | 110 | 3
475786 | NORMANDY RESERVOIR | DUCK RIVER 250.05 | 1977-04-06 | 912 | 0 | MANGANESE, TOTAL (UG/L AS MN) | 170 | 3
475786 | NORMANDY RESERVOIR | DUCK RIVER 250.05 | 1977-04-06 | 912 | 0 | MANGANESE, DISSOLVED (UG/L AS MN) | 70 | 3
475786 | NORMANDY RESERVOIR | DUCK RIVER 250.05 | 1977-04-06 | 912 | 0 | COLIFORM,TOT,MEMBRANE FILTER,IMMED.M-ENDO MED,35C | 1000 | 3
475786 | NORMANDY RESERVOIR | DUCK RIVER 250.05 | 1977-04-06 | 912 | 0 | FECAL COLIFORM,MEMBR FILTER,M-FC BROTH,44.5 C | 300 | 3
475786 | NORMANDY RESERVOIR | DUCK RIVER 250.05 | 1977-04-06 | 912 | 0 | HARDNESS, CA MG CALCULATED (MG/L AS CACO3) | 38 | 3
475786 | NORMANDY RESERVOIR | DUCK RIVER 250.05 | 1977-04-06 | 914 | 0 | X-SEC. LOC., HORIZ (% FROM R BANK LOOK UPSTR.) | 50 | 5
475786 | NORMANDY RESERVOIR | DUCK RIVER 250.05 | 1977-04-06 | 914 | 0 | TEMPERATURE, WATER (DEGREES CENTIGRADE) | 13.3 | 5
475786 | NORMANDY RESERVOIR | DUCK RIVER 250.05 | 1977-04-06 | 914 | 0 | SPECIFIC CONDUCTANCE (UMHOS/CM @ 25C) | 90 | 5
475786 | NORMANDY RESERVOIR | DUCK RIVER 250.05 | 1977-04-06 | 914 | 0 | OXYGEN, DISSOLVED MG/L | 9.3 | 5
475786 | NORMANDY RESERVOIR | DUCK RIVER 250.05 | 1977-04-06 | 914 | 0 | OXYGEN, DISSOLVED, PERCENT OF SATURATION % | 87.7358 | 5
475786 | NORMANDY RESERVOIR | DUCK RIVER 250.05 | 1977-04-06 | 914 | 0 | PH (STANDARD UNITS) | 7.3 | 5
475786 | NORMANDY RESERVOIR | DUCK RIVER 250.05 | 1977-04-06 | 916 | 0 | X-SEC. LOC., HORIZ (% FROM R BANK LOOK UPSTR.) | 50 | 16
475786 | NORMANDY RESERVOIR | DUCK RIVER 250.05 | 1977-04-06 | 916 | 0 | TEMPERATURE, WATER (DEGREES CENTIGRADE) | 13.2 | 16
475786 | NORMANDY RESERVOIR | DUCK RIVER 250.05 | 1977-04-06 | 916 | 0 | SPECIFIC CONDUCTANCE (UMHOS/CM @ 25C) | 90 | 16
475786 | NORMANDY RESERVOIR | DUCK RIVER 250.05 | 1977-04-06 | 916 | 0 | OXYGEN, DISSOLVED MG/L | 9.3 | 16
475786 | NORMANDY RESERVOIR | DUCK RIVER 250.05 | 1977-04-06 | 916 | 0 | OXYGEN, DISSOLVED, PERCENT OF SATURATION % | 87.7358 | 16
475786 | NORMANDY RESERVOIR | DUCK RIVER 250.05 | 1977-04-06 | 916 | 0 | PH (STANDARD UNITS) | 7.3 | 16
475786 | NORMANDY RESERVOIR | DUCK RIVER 250.05 | 1977-04-06 | 918 | 0 | X-SEC. LOC., HORIZ (% FROM R BANK LOOK UPSTR.) | 50 | 30
475786 | NORMANDY RESERVOIR | DUCK RIVER 250.05 | 1977-04-06 | 918 | 0 | TEMPERATURE, WATER (DEGREES CENTIGRADE) | 13.2 | 30
475786 | NORMANDY RESERVOIR | DUCK RIVER 250.05 | 1977-04-06 | 918 | 0 | TURBIDITY, (JACKSON CANDLE UNITS) | 15 | 30
475786 | NORMANDY RESERVOIR | DUCK RIVER 250.05 | 1977-04-06 | 918 | 0 | COLOR (PLATINUM-COBALT UNITS) | 15 | 30
475786 | NORMANDY RESERVOIR | DUCK RIVER 250.05 | 1977-04-06 | 918 | 0 | COLOR,APPARENT(UNFILTERED SAMPLE) PLAT-COB UNITS | 48 | 30
475786 | NORMANDY RESERVOIR | DUCK RIVER 250.05 | 1977-04-06 | 918 | 0 | SPECIFIC CONDUCTANCE (UMHOS/CM @ 25C) | 95 | 30
475786 | NORMANDY RESERVOIR | DUCK RIVER 250.05 | 1977-04-06 | 918 | 0 | OXYGEN, DISSOLVED MG/L | 9.2 | 30
475786 | NORMANDY RESERVOIR | DUCK RIVER 250.05 | 1977-04-06 | 918 | 0 | OXYGEN, DISSOLVED, PERCENT OF SATURATION % | 86.7924 | 30
475786 | NORMANDY RESERVOIR | DUCK RIVER 250.05 | 1977-04-06 | 918 | 0 | BOD, 4 DAY, 20 DEG C MG/L | 1 | 30
475786 | NORMANDY RESERVOIR | DUCK RIVER 250.05 | 1977-04-06 | 918 | 0 | BOD, 5 DAY, 20 DEG C MG/L | 1 | 30
475786 | NORMANDY RESERVOIR | DUCK RIVER 250.05 | 1977-04-06 | 918 | 0 | BOD, 8 DAY, 20 DEG C MG/L | 1.5 | 30
475786 | NORMANDY RESERVOIR | DUCK RIVER 250.05 | 1977-04-06 | 918 | 0 | BOD, 15 DAY, 20 DEG C MG/L | 2.6 | 30
475786 | NORMANDY RESERVOIR | DUCK RIVER 250.05 | 1977-04-06 | 918 | 0 | BOD, 20 DAY, 20 DEG C MG/L | 3.5 | 30
475786 | NORMANDY RESERVOIR | DUCK RIVER 250.05 | 1977-04-06 | 918 | 0 | BOD, 28 DAY, 20 DEG C MG.L | 3.4 | 30
475786 | NORMANDY RESERVOIR | DUCK RIVER 250.05 | 1977-04-06 | 918 | 0 | BOD, 11DAY, 20 DEG C MG/L | 1.9 | 30
475786 | NORMANDY RESERVOIR | DUCK RIVER 250.05 | 1977-04-06 | 918 | 0 | BOD, 13 DAY, 20 DEG C MG/L | 2.2 | 30
475786 | NORMANDY RESERVOIR | DUCK RIVER 250.05 | 1977-04-06 | 918 | 0 | BOD, 18 DAY, 20 DEG C MG/L | 3.1 | 30
475786 | NORMANDY RESERVOIR | DUCK RIVER 250.05 | 1977-04-06 | 918 | 0 | COD, .025N K2CR2O7 MG/L | 11 | 30
475786 | NORMANDY RESERVOIR | DUCK RIVER 250.05 | 1977-04-06 | 918 | 0 | BOD, 22 DAY, 20 DEG C MG/L | 3.4 | 30
475786 | NORMANDY RESERVOIR | DUCK RIVER 250.05 | 1977-04-06 | 918 | 0 | BOD, 25 DAY, 20 DEG C MG/L | 3.4 | 30
475786 | NORMANDY RESERVOIR | DUCK RIVER 250.05 | 1977-04-06 | 918 | 0 | PH (STANDARD UNITS) | 7.2 | 30
475786 | NORMANDY RESERVOIR | DUCK RIVER 250.05 | 1977-04-06 | 918 | 0 | ALKALINITY, TOTAL (MG/L AS CACO3) | 30 | 30
475786 | NORMANDY RESERVOIR | DUCK RIVER 250.05 | 1977-04-06 | 918 | 0 | ALKALINITY, PHENOLPHTHALEIN (MG/L) | 0 | 30
475786 | NORMANDY RESERVOIR | DUCK RIVER 250.05 | 1977-04-06 | 918 | 0 | NITROGEN, ORGANIC, TOTAL (MG/L AS N) | 0.14 | 30
475786 | NORMANDY RESERVOIR | DUCK RIVER 250.05 | 1977-04-06 | 918 | 0 | NITROGEN, AMMONIA, TOTAL (MG/L AS N) | 0.22 | 30
475786 | NORMANDY RESERVOIR | DUCK RIVER 250.05 | 1977-04-06 | 918 | 0 | AMMONIA, UNIONZED (MG/L AS N) | 0.00082702 | 30
475786 | NORMANDY RESERVOIR | DUCK RIVER 250.05 | 1977-04-06 | 918 | 0 | AMMONIA, UNIONIZED (CALC FR TEMP-PH-NH4) (MG/L) | 0.0010056 | 30
475786 | NORMANDY RESERVOIR | DUCK RIVER 250.05 | 1977-04-06 | 918 | 0 | NITRITE PLUS NITRATE, TOTAL 1 DET. (MG/L AS N) | 0.41 | 30
475786 | NORMANDY RESERVOIR | DUCK RIVER 250.05 | 1977-04-06 | 918 | 0 | PHOSPHORUS, TOTAL (MG/L AS P) | 0.06 | 30
475786 | NORMANDY RESERVOIR | DUCK RIVER 250.05 | 1977-04-06 | 918 | 0 | PHOSPHORUS, DISSOLVED (MG/L AS P) | 0.02 | 30
475786 | NORMANDY RESERVOIR | DUCK RIVER 250.05 | 1977-04-06 | 918 | 0 | CARBON, TOTAL ORGANIC (MG/L AS C) | 4.4 | 30
475786 | NORMANDY RESERVOIR | DUCK RIVER 250.05 | 1977-04-06 | 918 | 0 | CALCIUM, TOTAL (MG/L AS CA) | 13 | 30
475786 | NORMANDY RESERVOIR | DUCK RIVER 250.05 | 1977-04-06 | 918 | 0 | MAGNESIUM, TOTAL (MG/L AS MG) | 2.1 | 30
475786 | NORMANDY RESERVOIR | DUCK RIVER 250.05 | 1977-04-06 | 918 | 0 | FLUORIDE, TOTAL (MG/L AS F) | 0.1 | 30
475786 | NORMANDY RESERVOIR | DUCK RIVER 250.05 | 1977-04-06 | 918 | 0 | IRON, TOTAL (UG/L AS FE) | 280 | 30
475786 | NORMANDY RESERVOIR | DUCK RIVER 250.05 | 1977-04-06 | 918 | 0 | IRON, DISSOLVED (UG/L AS FE) | 120 | 30
475786 | NORMANDY RESERVOIR | DUCK RIVER 250.05 | 1977-04-06 | 918 | 0 | IRON, FERROUS (UG/L AS FE) | 80 | 30
475786 | NORMANDY RESERVOIR | DUCK RIVER 250.05 | 1977-04-06 | 918 | 0 | MANGANESE, TOTAL (UG/L AS MN) | 140 | 30
475786 | NORMANDY RESERVOIR | DUCK RIVER 250.05 | 1977-04-06 | 918 | 0 | MANGANESE, DISSOLVED (UG/L AS MN) | 70 | 30
475786 | NORMANDY RESERVOIR | DUCK RIVER 250.05 | 1977-04-06 | 918 | 0 | HARDNESS, CA MG CALCULATED (MG/L AS CACO3) | 41 | 30
475786 | NORMANDY RESERVOIR | DUCK RIVER 250.05 | 1977-04-06 | 920 | 0 | X-SEC. LOC., HORIZ (% FROM R BANK LOOK UPSTR.) | 50 | 49
475786 | NORMANDY RESERVOIR | DUCK RIVER 250.05 | 1977-04-06 | 920 | 0 | TEMPERATURE, WATER (DEGREES CENTIGRADE) | 13 | 49
475786 | NORMANDY RESERVOIR | DUCK RIVER 250.05 | 1977-04-06 | 920 | 0 | OXYGEN, DISSOLVED MG/L | 8.9 | 49
475786 | NORMANDY RESERVOIR | DUCK RIVER 250.05 | 1977-04-06 | 920 | 0 | OXYGEN, DISSOLVED, PERCENT OF SATURATION % | 83.9622 | 49
475786 | NORMANDY RESERVOIR | DUCK RIVER 250.05 | 1977-04-06 | 922 | 0 | X-SEC. LOC., HORIZ (% FROM R BANK LOOK UPSTR.) | 50 | 51
475786 | NORMANDY RESERVOIR | DUCK RIVER 250.05 | 1977-04-06 | 922 | 0 | TEMPERATURE, WATER (DEGREES CENTIGRADE) | 12 | 51
475786 | NORMANDY RESERVOIR | DUCK RIVER 250.05 | 1977-04-06 | 922 | 0 | OXYGEN, DISSOLVED MG/L | 8.1 | 51
475786 | NORMANDY RESERVOIR | DUCK RIVER 250.05 | 1977-04-06 | 922 | 0 | OXYGEN, DISSOLVED, PERCENT OF SATURATION % | 75 | 51
475786 | NORMANDY RESERVOIR | DUCK RIVER 250.05 | 1977-04-06 | 924 | 0 | X-SEC. LOC., HORIZ (% FROM R BANK LOOK UPSTR.) | 50 | 56
475786 | NORMANDY RESERVOIR | DUCK RIVER 250.05 | 1977-04-06 | 924 | 0 | TEMPERATURE, WATER (DEGREES CENTIGRADE) | 11.1 | 56
475786 | NORMANDY RESERVOIR | DUCK RIVER 250.05 | 1977-04-06 | 924 | 0 | OXYGEN, DISSOLVED MG/L | 7.4 | 56
475786 | NORMANDY RESERVOIR | DUCK RIVER 250.05 | 1977-04-06 | 924 | 0 | OXYGEN, DISSOLVED, PERCENT OF SATURATION % | 66.6666 | 56
475786 | NORMANDY RESERVOIR | DUCK RIVER 250.05 | 1977-04-06 | 926 | 0 | X-SEC. LOC., HORIZ (% FROM R BANK LOOK UPSTR.) | 50 | 60
475786 | NORMANDY RESERVOIR | DUCK RIVER 250.05 | 1977-04-06 | 926 | 0 | TEMPERATURE, WATER (DEGREES CENTIGRADE) | 10.5 | 60
475786 | NORMANDY RESERVOIR | DUCK RIVER 250.05 | 1977-04-06 | 926 | 0 | TURBIDITY, (JACKSON CANDLE UNITS) | 21 | 60
475786 | NORMANDY RESERVOIR | DUCK RIVER 250.05 | 1977-04-06 | 926 | 0 | COLOR (PLATINUM-COBALT UNITS) | 13 | 60
475786 | NORMANDY RESERVOIR | DUCK RIVER 250.05 | 1977-04-06 | 926 | 0 | COLOR,APPARENT(UNFILTERED SAMPLE) PLAT-COB UNITS | 40 | 60
475786 | NORMANDY RESERVOIR | DUCK RIVER 250.05 | 1977-04-06 | 926 | 0 | SPECIFIC CONDUCTANCE (UMHOS/CM @ 25C) | 90 | 60
475786 | NORMANDY RESERVOIR | DUCK RIVER 250.05 | 1977-04-06 | 926 | 0 | OXYGEN, DISSOLVED MG/L | 6.8 | 60
475786 | NORMANDY RESERVOIR | DUCK RIVER 250.05 | 1977-04-06 | 926 | 0 | OXYGEN, DISSOLVED, PERCENT OF SATURATION % | 60.177 | 60
475786 | NORMANDY RESERVOIR | DUCK RIVER 250.05 | 1977-04-06 | 926 | 0 | BOD, 4 DAY, 20 DEG C MG/L | 1.1 | 60
475786 | NORMANDY RESERVOIR | DUCK RIVER 250.05 | 1977-04-06 | 926 | 0 | BOD, 5 DAY, 20 DEG C MG/L | 1.4 | 60
475786 | NORMANDY RESERVOIR | DUCK RIVER 250.05 | 1977-04-06 | 926 | 0 | BOD, 8 DAY, 20 DEG C MG/L | 2.3 | 60
475786 | NORMANDY RESERVOIR | DUCK RIVER 250.05 | 1977-04-06 | 926 | 0 | BOD, 15 DAY, 20 DEG C MG/L | 2.9 | 60
475786 | NORMANDY RESERVOIR | DUCK RIVER 250.05 | 1977-04-06 | 926 | 0 | BOD, 20 DAY, 20 DEG C MG/L | 3.8 | 60
475786 | NORMANDY RESERVOIR | DUCK RIVER 250.05 | 1977-04-06 | 926 | 0 | BOD, 28 DAY, 20 DEG C MG.L | 4 | 60
475786 | NORMANDY RESERVOIR | DUCK RIVER 250.05 | 1977-04-06 | 926 | 0 | BOD, 11DAY, 20 DEG C MG/L | 2.5 | 60
475786 | NORMANDY RESERVOIR | DUCK RIVER 250.05 | 1977-04-06 | 926 | 0 | BOD, 13 DAY, 20 DEG C MG/L | 2.6 | 60
475786 | NORMANDY RESERVOIR | DUCK RIVER 250.05 | 1977-04-06 | 926 | 0 | BOD, 18 DAY, 20 DEG C MG/L | 3 | 60
475786 | NORMANDY RESERVOIR | DUCK RIVER 250.05 | 1977-04-06 | 926 | 0 | COD, .025N K2CR2O7 MG/L | 9 | 60
475786 | NORMANDY RESERVOIR | DUCK RIVER 250.05 | 1977-04-06 | 926 | 0 | BOD, 22 DAY, 20 DEG C MG/L | 3.8 | 60
475786 | NORMANDY RESERVOIR | DUCK RIVER 250.05 | 1977-04-06 | 926 | 0 | BOD, 25 DAY, 20 DEG C MG/L | 4 | 60
475786 | NORMANDY RESERVOIR | DUCK RIVER 250.05 | 1977-04-06 | 926 | 0 | PH (STANDARD UNITS) | 6.9 | 60
475786 | NORMANDY RESERVOIR | DUCK RIVER 250.05 | 1977-04-06 | 926 | 0 | ALKALINITY, TOTAL (MG/L AS CACO3) | 30 | 60
475786 | NORMANDY RESERVOIR | DUCK RIVER 250.05 | 1977-04-06 | 926 | 0 | ALKALINITY, PHENOLPHTHALEIN (MG/L) | 0 | 60
475786 | NORMANDY RESERVOIR | DUCK RIVER 250.05 | 1977-04-06 | 926 | 0 | NITROGEN, ORGANIC, TOTAL (MG/L AS N) | 0.19 | 60
475786 | NORMANDY RESERVOIR | DUCK RIVER 250.05 | 1977-04-06 | 926 | 0 | NITROGEN, AMMONIA, TOTAL (MG/L AS N) | 0.09 | 60
475786 | NORMANDY RESERVOIR | DUCK RIVER 250.05 | 1977-04-06 | 926 | 0 | AMMONIA, UNIONZED (MG/L AS N) | 0.0001379 | 60
475786 | NORMANDY RESERVOIR | DUCK RIVER 250.05 | 1977-04-06 | 926 | 0 | AMMONIA, UNIONIZED (CALC FR TEMP-PH-NH4) (MG/L) | 0.00016767 | 60
475786 | NORMANDY RESERVOIR | DUCK RIVER 250.05 | 1977-04-06 | 926 | 0 | NITRITE PLUS NITRATE, TOTAL 1 DET. (MG/L AS N) | 0.45 | 60
475786 | NORMANDY RESERVOIR | DUCK RIVER 250.05 | 1977-04-06 | 926 | 0 | PHOSPHORUS, TOTAL (MG/L AS P) | 0.07 | 60
475786 | NORMANDY RESERVOIR | DUCK RIVER 250.05 | 1977-04-06 | 926 | 0 | PHOSPHORUS, DISSOLVED (MG/L AS P) | 0.02 | 60
475786 | NORMANDY RESERVOIR | DUCK RIVER 250.05 | 1977-04-06 | 926 | 0 | CARBON, TOTAL ORGANIC (MG/L AS C) | 3.6 | 60
475786 | NORMANDY RESERVOIR | DUCK RIVER 250.05 | 1977-04-06 | 926 | 0 | CALCIUM, TOTAL (MG/L AS CA) | 16 | 60
475786 | NORMANDY RESERVOIR | DUCK RIVER 250.05 | 1977-04-06 | 926 | 0 | MAGNESIUM, TOTAL (MG/L AS MG) | 2.5 | 60
475786 | NORMANDY RESERVOIR | DUCK RIVER 250.05 | 1977-04-06 | 926 | 0 | FLUORIDE, TOTAL (MG/L AS F) | 0.1 | 60
475786 | NORMANDY RESERVOIR | DUCK RIVER 250.05 | 1977-04-06 | 926 | 0 | IRON, TOTAL (UG/L AS FE) | 810 | 60
475786 | NORMANDY RESERVOIR | DUCK RIVER 250.05 | 1977-04-06 | 926 | 0 | IRON, DISSOLVED (UG/L AS FE) | 50 | 60
475786 | NORMANDY RESERVOIR | DUCK RIVER 250.05 | 1977-04-06 | 926 | 0 | IRON, FERROUS (UG/L AS FE) | 260 | 60
475786 | NORMANDY RESERVOIR | DUCK RIVER 250.05 | 1977-04-06 | 926 | 0 | MANGANESE, TOTAL (UG/L AS MN) | 510 | 60
475786 | NORMANDY RESERVOIR | DUCK RIVER 250.05 | 1977-04-06 | 926 | 0 | MANGANESE, DISSOLVED (UG/L AS MN) | 240 | 60
475786 | NORMANDY RESERVOIR | DUCK RIVER 250.05 | 1977-04-06 | 926 | 0 | HARDNESS, CA MG CALCULATED (MG/L AS CACO3) | 50 | 60
475786 | NORMANDY RESERVOIR | DUCK RIVER 250.05 | 1977-06-01 | 1315 | 0 | X-SEC. LOC., HORIZ (% FROM R BANK LOOK UPSTR.) | 15 | 1
475786 | NORMANDY RESERVOIR | DUCK RIVER 250.05 | 1977-06-01 | 1315 | 0 | TEMPERATURE, WATER (DEGREES CENTIGRADE) | 28 | 1
475786 | NORMANDY RESERVOIR | DUCK RIVER 250.05 | 1977-06-01 | 1315 | 0 | PH (STANDARD UNITS) | 9.5 | 1
475786 | NORMANDY RESERVOIR | DUCK RIVER 250.05 | 1977-06-01 | 1317 | 0 | X-SEC. LOC., HORIZ (% FROM R BANK LOOK UPSTR.) | 15 | 3
475786 | NORMANDY RESERVOIR | DUCK RIVER 250.05 | 1977-06-01 | 1317 | 0 | TEMPERATURE, WATER (DEGREES CENTIGRADE) | 26.5 | 3
475786 | NORMANDY RESERVOIR | DUCK RIVER 250.05 | 1977-06-01 | 1317 | 0 | PH (STANDARD UNITS) | 9.4 | 3
475786 | NORMANDY RESERVOIR | DUCK RIVER 250.05 | 1977-06-01 | 1317 | 0 | SULFIDE, TOTAL (MG/L AS S) | 0.15 | 3
475786 | NORMANDY RESERVOIR | DUCK RIVER 250.05 | 1977-06-01 | 1317 | 0 | IRON, TOTAL (UG/L AS FE) | 70 | 3
475786 | NORMANDY RESERVOIR | DUCK RIVER 250.05 | 1977-06-01 | 1317 | 0 | IRON, DISSOLVED (UG/L AS FE) | 50 | 3
475786 | NORMANDY RESERVOIR | DUCK RIVER 250.05 | 1977-06-01 | 1317 | 0 | MANGANESE, TOTAL (UG/L AS MN) | 10 | 3
475786 | NORMANDY RESERVOIR | DUCK RIVER 250.05 | 1977-06-01 | 1317 | 0 | MANGANESE, DISSOLVED (UG/L AS MN) | 10 | 3
475786 | NORMANDY RESERVOIR | DUCK RIVER 250.05 | 1977-06-01 | 1319 | 0 | X-SEC. LOC., HORIZ (% FROM R BANK LOOK UPSTR.) | 15 | 5
475786 | NORMANDY RESERVOIR | DUCK RIVER 250.05 | 1977-06-01 | 1319 | 0 | TEMPERATURE, WATER (DEGREES CENTIGRADE) | 26 | 5
475786 | NORMANDY RESERVOIR | DUCK RIVER 250.05 | 1977-06-01 | 1319 | 0 | PH (STANDARD UNITS) | 9.3 | 5
475786 | NORMANDY RESERVOIR | DUCK RIVER 250.05 | 1977-06-01 | 1321 | 0 | X-SEC. LOC., HORIZ (% FROM R BANK LOOK UPSTR.) | 15 | 7
475786 | NORMANDY RESERVOIR | DUCK RIVER 250.05 | 1977-06-01 | 1321 | 0 | TEMPERATURE, WATER (DEGREES CENTIGRADE) | 25.1 | 7
475786 | NORMANDY RESERVOIR | DUCK RIVER 250.05 | 1977-06-01 | 1321 | 0 | PH (STANDARD UNITS) | 9 | 7
475786 | NORMANDY RESERVOIR | DUCK RIVER 250.05 | 1977-06-01 | 1323 | 0 | X-SEC. LOC., HORIZ (% FROM R BANK LOOK UPSTR.) | 15 | 8
475786 | NORMANDY RESERVOIR | DUCK RIVER 250.05 | 1977-06-01 | 1323 | 0 | TEMPERATURE, WATER (DEGREES CENTIGRADE) | 22.5 | 8
475786 | NORMANDY RESERVOIR | DUCK RIVER 250.05 | 1977-06-01 | 1323 | 0 | PH (STANDARD UNITS) | 7.4 | 8
475786 | NORMANDY RESERVOIR | DUCK RIVER 250.05 | 1977-06-01 | 1324 | 0 | X-SEC. LOC., HORIZ (% FROM R BANK LOOK UPSTR.) | 15 | 10
475786 | NORMANDY RESERVOIR | DUCK RIVER 250.05 | 1977-06-01 | 1324 | 0 | TEMPERATURE, WATER (DEGREES CENTIGRADE) | 21.9 | 10
475786 | NORMANDY RESERVOIR | DUCK RIVER 250.05 | 1977-06-01 | 1324 | 0 | PH (STANDARD UNITS) | 7.3 | 10
475786 | NORMANDY RESERVOIR | DUCK RIVER 250.05 | 1977-06-01 | 1326 | 0 | X-SEC. LOC., HORIZ (% FROM R BANK LOOK UPSTR.) | 15 | 13
475786 | NORMANDY RESERVOIR | DUCK RIVER 250.05 | 1977-06-01 | 1326 | 0 | TEMPERATURE, WATER (DEGREES CENTIGRADE) | 20 | 13
475786 | NORMANDY RESERVOIR | DUCK RIVER 250.05 | 1977-06-01 | 1326 | 0 | PH (STANDARD UNITS) | 6.4 | 13
475786 | NORMANDY RESERVOIR | DUCK RIVER 250.05 | 1977-06-01 | 1328 | 0 | X-SEC. LOC., HORIZ (% FROM R BANK LOOK UPSTR.) | 15 | 16
475786 | NORMANDY RESERVOIR | DUCK RIVER 250.05 | 1977-06-01 | 1328 | 0 | TEMPERATURE, WATER (DEGREES CENTIGRADE) | 17.6 | 16
475786 | NORMANDY RESERVOIR | DUCK RIVER 250.05 | 1977-06-01 | 1328 | 0 | OXYGEN, DISSOLVED MG/L | 3.5 | 16
475786 | NORMANDY RESERVOIR | DUCK RIVER 250.05 | 1977-06-01 | 1328 | 0 | OXYGEN, DISSOLVED, PERCENT OF SATURATION % | 36.8421 | 16
475786 | NORMANDY RESERVOIR | DUCK RIVER 250.05 | 1977-06-01 | 1328 | 0 | PH (STANDARD UNITS) | 6.5 | 16
475786 | NORMANDY RESERVOIR | DUCK RIVER 250.05 | 1977-06-01 | 1328 | 0 | SULFIDE, TOTAL (MG/L AS S) | 0.14 | 16
475786 | NORMANDY RESERVOIR | DUCK RIVER 250.05 | 1977-06-01 | 1328 | 0 | IRON, TOTAL (UG/L AS FE) | 230 | 16
475786 | NORMANDY RESERVOIR | DUCK RIVER 250.05 | 1977-06-01 | 1328 | 0 | IRON, DISSOLVED (UG/L AS FE) | 170 | 16
475786 | NORMANDY RESERVOIR | DUCK RIVER 250.05 | 1977-06-01 | 1328 | 0 | MANGANESE, TOTAL (UG/L AS MN) | 30 | 16
475786 | NORMANDY RESERVOIR | DUCK RIVER 250.05 | 1977-06-01 | 1328 | 0 | MANGANESE, DISSOLVED (UG/L AS MN) | 10 | 16
475786 | NORMANDY RESERVOIR | DUCK RIVER 250.05 | 1977-06-01 | 1330 | 0 | X-SEC. LOC., HORIZ (% FROM R BANK LOOK UPSTR.) | 15 | 20
475786 | NORMANDY RESERVOIR | DUCK RIVER 250.05 | 1977-06-01 | 1330 | 0 | TEMPERATURE, WATER (DEGREES CENTIGRADE) | 16.5 | 20
475786 | NORMANDY RESERVOIR | DUCK RIVER 250.05 | 1977-06-01 | 1330 | 0 | PH (STANDARD UNITS) | 6.3 | 20
475786 | NORMANDY RESERVOIR | DUCK RIVER 250.05 | 1977-06-01 | 1332 | 0 | X-SEC. LOC., HORIZ (% FROM R BANK LOOK UPSTR.) | 15 | 23
475786 | NORMANDY RESERVOIR | DUCK RIVER 250.05 | 1977-06-01 | 1332 | 0 | TEMPERATURE, WATER (DEGREES CENTIGRADE) | 15.5 | 23
475786 | NORMANDY RESERVOIR | DUCK RIVER 250.05 | 1977-06-01 | 1332 | 0 | PH (STANDARD UNITS) | 6.3 | 23
475786 | NORMANDY RESERVOIR | DUCK RIVER 250.05 | 1977-06-01 | 1334 | 0 | X-SEC. LOC., HORIZ (% FROM R BANK LOOK UPSTR.) | 15 | 28
475786 | NORMANDY RESERVOIR | DUCK RIVER 250.05 | 1977-06-01 | 1334 | 0 | TEMPERATURE, WATER (DEGREES CENTIGRADE) | 14 | 28
475786 | NORMANDY RESERVOIR | DUCK RIVER 250.05 | 1977-06-01 | 1334 | 0 | PH (STANDARD UNITS) | 6.3 | 28
475786 | NORMANDY RESERVOIR | DUCK RIVER 250.05 | 1977-06-01 | 1336 | 0 | X-SEC. LOC., HORIZ (% FROM R BANK LOOK UPSTR.) | 15 | 33
475786 | NORMANDY RESERVOIR | DUCK RIVER 250.05 | 1977-06-01 | 1336 | 0 | TEMPERATURE, WATER (DEGREES CENTIGRADE) | 13.6 | 33
475786 | NORMANDY RESERVOIR | DUCK RIVER 250.05 | 1977-06-01 | 1336 | 0 | OXYGEN, DISSOLVED MG/L | 4.3 | 33
475786 | NORMANDY RESERVOIR | DUCK RIVER 250.05 | 1977-06-01 | 1336 | 0 | OXYGEN, DISSOLVED, PERCENT OF SATURATION % | 41.3461 | 33
475786 | NORMANDY RESERVOIR | DUCK RIVER 250.05 | 1977-06-01 | 1336 | 0 | PH (STANDARD UNITS) | 6.3 | 33
475786 | NORMANDY RESERVOIR | DUCK RIVER 250.05 | 1977-06-01 | 1336 | 0 | SULFIDE, TOTAL (MG/L AS S) | 0.15 | 33
475786 | NORMANDY RESERVOIR | DUCK RIVER 250.05 | 1977-06-01 | 1336 | 0 | IRON, TOTAL (UG/L AS FE) | 390 | 33
475786 | NORMANDY RESERVOIR | DUCK RIVER 250.05 | 1977-06-01 | 1336 | 0 | IRON, DISSOLVED (UG/L AS FE) | 120 | 33
475786 | NORMANDY RESERVOIR | DUCK RIVER 250.05 | 1977-06-01 | 1336 | 0 | MANGANESE, TOTAL (UG/L AS MN) | 70 | 33
475786 | NORMANDY RESERVOIR | DUCK RIVER 250.05 | 1977-06-01 | 1336 | 0 | MANGANESE, DISSOLVED (UG/L AS MN) | 20 | 33
475786 | NORMANDY RESERVOIR | DUCK RIVER 250.05 | 1977-06-01 | 1338 | 0 | X-SEC. LOC., HORIZ (% FROM R BANK LOOK UPSTR.) | 15 | 43
475786 | NORMANDY RESERVOIR | DUCK RIVER 250.05 | 1977-06-01 | 1338 | 0 | TEMPERATURE, WATER (DEGREES CENTIGRADE) | 13 | 43
475786 | NORMANDY RESERVOIR | DUCK RIVER 250.05 | 1977-06-01 | 1338 | 0 | PH (STANDARD UNITS) | 6.3 | 43
475786 | NORMANDY RESERVOIR | DUCK RIVER 250.05 | 1977-06-01 | 1345 | 0 | X-SEC. LOC., HORIZ (% FROM R BANK LOOK UPSTR.) | 15 | 52
475786 | NORMANDY RESERVOIR | DUCK RIVER 250.05 | 1977-06-01 | 1345 | 0 | TEMPERATURE, WATER (DEGREES CENTIGRADE) | 12.5 | 52
475786 | NORMANDY RESERVOIR | DUCK RIVER 250.05 | 1977-06-01 | 1345 | 0 | PH (STANDARD UNITS) | 6.3 | 52
475786 | NORMANDY RESERVOIR | DUCK RIVER 250.05 | 1977-06-01 | 1345 | 0 | SULFIDE, TOTAL (MG/L AS S) | 0.15 | 52
475786 | NORMANDY RESERVOIR | DUCK RIVER 250.05 | 1977-06-01 | 1345 | 0 | IRON, TOTAL (UG/L AS FE) | 400 | 52
475786 | NORMANDY RESERVOIR | DUCK RIVER 250.05 | 1977-06-01 | 1345 | 0 | IRON, DISSOLVED (UG/L AS FE) | 90 | 52
475786 | NORMANDY RESERVOIR | DUCK RIVER 250.05 | 1977-06-01 | 1345 | 0 | MANGANESE, TOTAL (UG/L AS MN) | 100 | 52
475786 | NORMANDY RESERVOIR | DUCK RIVER 250.05 | 1977-06-01 | 1345 | 0 | MANGANESE, DISSOLVED (UG/L AS MN) | 40 | 52
475786 | NORMANDY RESERVOIR | DUCK RIVER 250.05 | 1977-06-01 | 1350 | 0 | X-SEC. LOC., HORIZ (% FROM R BANK LOOK UPSTR.) | 15 | 62
475786 | NORMANDY RESERVOIR | DUCK RIVER 250.05 | 1977-06-01 | 1350 | 0 | TEMPERATURE, WATER (DEGREES CENTIGRADE) | 11.5 | 62
475786 | NORMANDY RESERVOIR | DUCK RIVER 250.05 | 1977-06-01 | 1350 | 0 | PH (STANDARD UNITS) | 6.2 | 62
475786 | NORMANDY RESERVOIR | DUCK RIVER 250.05 | 1977-06-01 | 1400 | 0 | X-SEC. LOC., HORIZ (% FROM R BANK LOOK UPSTR.) | 15 | 75
475786 | NORMANDY RESERVOIR | DUCK RIVER 250.05 | 1977-06-01 | 1400 | 0 | TEMPERATURE, WATER (DEGREES CENTIGRADE) | 11.4 | 75
475786 | NORMANDY RESERVOIR | DUCK RIVER 250.05 | 1977-06-01 | 1400 | 0 | OXYGEN, DISSOLVED MG/L | 0.1 | 75
475786 | NORMANDY RESERVOIR | DUCK RIVER 250.05 | 1977-06-01 | 1400 | 0 | OXYGEN, DISSOLVED, PERCENT OF SATURATION % | 0.9009 | 75
475786 | NORMANDY RESERVOIR | DUCK RIVER 250.05 | 1977-06-01 | 1400 | 0 | PH (STANDARD UNITS) | 6.2 | 75
475786 | NORMANDY RESERVOIR | DUCK RIVER 250.05 | 1977-06-01 | 1400 | 0 | SULFIDE, TOTAL (MG/L AS S) | 0.15 | 75
475786 | NORMANDY RESERVOIR | DUCK RIVER 250.05 | 1977-06-01 | 1400 | 0 | IRON, TOTAL (UG/L AS FE) | 5600 | 75
475786 | NORMANDY RESERVOIR | DUCK RIVER 250.05 | 1977-06-01 | 1400 | 0 | IRON, DISSOLVED (UG/L AS FE) | 1800 | 75
475786 | NORMANDY RESERVOIR | DUCK RIVER 250.05 | 1977-06-07 | 1215 | 0 | X-SEC. LOC., HORIZ (% FROM R BANK LOOK UPSTR.) | 15 | 1
475786 | NORMANDY RESERVOIR | DUCK RIVER 250.05 | 1977-06-07 | 1215 | 0 | TEMPERATURE, WATER (DEGREES CENTIGRADE) | 24 | 1
475786 | NORMANDY RESERVOIR | DUCK RIVER 250.05 | 1977-06-07 | 1215 | 0 | TURBIDITY, (JACKSON CANDLE UNITS) | 5 | 1
475786 | NORMANDY RESERVOIR | DUCK RIVER 250.05 | 1977-06-07 | 1215 | 0 | SPECIFIC CONDUCTANCE (UMHOS/CM @ 25C) | 90 | 1
475786 | NORMANDY RESERVOIR | DUCK RIVER 250.05 | 1977-06-07 | 1215 | 0 | OXYGEN, DISSOLVED MG/L | 9.3 | 1
475786 | NORMANDY RESERVOIR | DUCK RIVER 250.05 | 1977-06-07 | 1215 | 0 | OXYGEN, DISSOLVED, PERCENT OF SATURATION % | 109.412 | 1
475786 | NORMANDY RESERVOIR | DUCK RIVER 250.05 | 1977-06-07 | 1215 | 0 | PH (STANDARD UNITS) | 9.2 | 1
475786 | NORMANDY RESERVOIR | DUCK RIVER 250.05 | 1977-06-07 | 1215 | 0 | NITROGEN, ORGANIC, TOTAL (MG/L AS N) | 0.44 | 1
475786 | NORMANDY RESERVOIR | DUCK RIVER 250.05 | 1977-06-07 | 1215 | 0 | NITROGEN, AMMONIA, TOTAL (MG/L AS N) | 0.01 | 1
475786 | NORMANDY RESERVOIR | DUCK RIVER 250.05 | 1977-06-07 | 1215 | 0 | AMMONIA, UNIONZED (MG/L AS N) | 0.004556 | 1
475786 | NORMANDY RESERVOIR | DUCK RIVER 250.05 | 1977-06-07 | 1215 | 0 | AMMONIA, UNIONIZED (CALC FR TEMP-PH-NH4) (MG/L) | 0.0055396 | 1
475786 | NORMANDY RESERVOIR | DUCK RIVER 250.05 | 1977-06-07 | 1215 | 0 | NITRITE PLUS NITRATE, TOTAL 1 DET. (MG/L AS N) | 0.02 | 1
475786 | NORMANDY RESERVOIR | DUCK RIVER 250.05 | 1977-06-07 | 1215 | 0 | PHOSPHORUS, TOTAL (MG/L AS P) | 0.05 | 1
475786 | NORMANDY RESERVOIR | DUCK RIVER 250.05 | 1977-06-07 | 1215 | 0 | PHOSPHORUS, DISSOLVED (MG/L AS P) | 0.01 | 1
475786 | NORMANDY RESERVOIR | DUCK RIVER 250.05 | 1977-06-07 | 1215 | 0 | CARBON, TOTAL ORGANIC (MG/L AS C) | 6.8 | 1
475786 | NORMANDY RESERVOIR | DUCK RIVER 250.05 | 1977-06-07 | 1215 | 0 | SULFIDE, TOTAL (MG/L AS S) | 0.02 | 1
475786 | NORMANDY RESERVOIR | DUCK RIVER 250.05 | 1977-06-07 | 1215 | 0 | IRON, TOTAL (UG/L AS FE) | 50 | 1
475786 | NORMANDY RESERVOIR | DUCK RIVER 250.05 | 1977-06-07 | 1215 | 0 | IRON, DISSOLVED (UG/L AS FE) | 50 | 1
475786 | NORMANDY RESERVOIR | DUCK RIVER 250.05 | 1977-06-07 | 1215 | 0 | MANGANESE, TOTAL (UG/L AS MN) | 30 | 1
475786 | NORMANDY RESERVOIR | DUCK RIVER 250.05 | 1977-06-07 | 1215 | 0 | MANGANESE, DISSOLVED (UG/L AS MN) | 10 | 1
475786 | NORMANDY RESERVOIR | DUCK RIVER 250.05 | 1977-06-07 | 1216 | 0 | X-SEC. LOC., HORIZ (% FROM R BANK LOOK UPSTR.) | 15 | 3
475786 | NORMANDY RESERVOIR | DUCK RIVER 250.05 | 1977-06-07 | 1216 | 0 | TURBIDITY, (JACKSON CANDLE UNITS) | 5.1 | 3
475786 | NORMANDY RESERVOIR | DUCK RIVER 250.05 | 1977-06-07 | 1216 | 0 | NITROGEN, ORGANIC, TOTAL (MG/L AS N) | 0.43 | 3
475786 | NORMANDY RESERVOIR | DUCK RIVER 250.05 | 1977-06-07 | 1216 | 0 | NITROGEN, AMMONIA, TOTAL (MG/L AS N) | 0.01 | 3
475786 | NORMANDY RESERVOIR | DUCK RIVER 250.05 | 1977-06-07 | 1216 | 0 | NITRITE PLUS NITRATE, TOTAL 1 DET. (MG/L AS N) | 0.02 | 3
475786 | NORMANDY RESERVOIR | DUCK RIVER 250.05 | 1977-06-07 | 1216 | 0 | PHOSPHORUS, TOTAL (MG/L AS P) | 0.03 | 3
475786 | NORMANDY RESERVOIR | DUCK RIVER 250.05 | 1977-06-07 | 1216 | 0 | PHOSPHORUS, DISSOLVED (MG/L AS P) | 0.01 | 3
475786 | NORMANDY RESERVOIR | DUCK RIVER 250.05 | 1977-06-07 | 1216 | 0 | CARBON, TOTAL ORGANIC (MG/L AS C) | 6.4 | 3
475786 | NORMANDY RESERVOIR | DUCK RIVER 250.05 | 1977-06-07 | 1216 | 0 | SULFIDE, TOTAL (MG/L AS S) | 0.02 | 3
475786 | NORMANDY RESERVOIR | DUCK RIVER 250.05 | 1977-06-07 | 1216 | 0 | IRON, TOTAL (UG/L AS FE) | 50 | 3
475786 | NORMANDY RESERVOIR | DUCK RIVER 250.05 | 1977-06-07 | 1216 | 0 | IRON, DISSOLVED (UG/L AS FE) | 50 | 3
475786 | NORMANDY RESERVOIR | DUCK RIVER 250.05 | 1977-06-07 | 1216 | 0 | MANGANESE, TOTAL (UG/L AS MN) | 30 | 3
475786 | NORMANDY RESERVOIR | DUCK RIVER 250.05 | 1977-06-07 | 1216 | 0 | MANGANESE, DISSOLVED (UG/L AS MN) | 10 | 3
475786 | NORMANDY RESERVOIR | DUCK RIVER 250.05 | 1977-06-07 | 1217 | 0 | X-SEC. LOC., HORIZ (% FROM R BANK LOOK UPSTR.) | 15 | 5
475786 | NORMANDY RESERVOIR | DUCK RIVER 250.05 | 1977-06-07 | 1217 | 0 | TEMPERATURE, WATER (DEGREES CENTIGRADE) | 24 | 5
475786 | NORMANDY RESERVOIR | DUCK RIVER 250.05 | 1977-06-07 | 1217 | 0 | SPECIFIC CONDUCTANCE (UMHOS/CM @ 25C) | 90 | 5
475786 | NORMANDY RESERVOIR | DUCK RIVER 250.05 | 1977-06-07 | 1217 | 0 | OXYGEN, DISSOLVED MG/L | 8.8 | 5
475786 | NORMANDY RESERVOIR | DUCK RIVER 250.05 | 1977-06-07 | 1217 | 0 | OXYGEN, DISSOLVED, PERCENT OF SATURATION % | 103.529 | 5
475786 | NORMANDY RESERVOIR | DUCK RIVER 250.05 | 1977-06-07 | 1217 | 0 | PH (STANDARD UNITS) | 9.2 | 5
475786 | NORMANDY RESERVOIR | DUCK RIVER 250.05 | 1977-06-07 | 1219 | 0 | X-SEC. LOC., HORIZ (% FROM R BANK LOOK UPSTR.) | 15 | 10
475786 | NORMANDY RESERVOIR | DUCK RIVER 250.05 | 1977-06-07 | 1219 | 0 | TEMPERATURE, WATER (DEGREES CENTIGRADE) | 23.1 | 10
475786 | NORMANDY RESERVOIR | DUCK RIVER 250.05 | 1977-06-07 | 1219 | 0 | TURBIDITY, (JACKSON CANDLE UNITS) | 4.9 | 10
475786 | NORMANDY RESERVOIR | DUCK RIVER 250.05 | 1977-06-07 | 1219 | 0 | SPECIFIC CONDUCTANCE (UMHOS/CM @ 25C) | 90 | 10
475786 | NORMANDY RESERVOIR | DUCK RIVER 250.05 | 1977-06-07 | 1219 | 0 | OXYGEN, DISSOLVED MG/L | 7.7 | 10
475786 | NORMANDY RESERVOIR | DUCK RIVER 250.05 | 1977-06-07 | 1219 | 0 | OXYGEN, DISSOLVED, PERCENT OF SATURATION % | 88.5057 | 10
475786 | NORMANDY RESERVOIR | DUCK RIVER 250.05 | 1977-06-07 | 1219 | 0 | PH (STANDARD UNITS) | 8.9 | 10
475786 | NORMANDY RESERVOIR | DUCK RIVER 250.05 | 1977-06-07 | 1219 | 0 | NITROGEN, ORGANIC, TOTAL (MG/L AS N) | 0.42 | 10
475786 | NORMANDY RESERVOIR | DUCK RIVER 250.05 | 1977-06-07 | 1219 | 0 | NITROGEN, AMMONIA, TOTAL (MG/L AS N) | 0.01 | 10
475786 | NORMANDY RESERVOIR | DUCK RIVER 250.05 | 1977-06-07 | 1219 | 0 | AMMONIA, UNIONZED (MG/L AS N) | 0.0028242 | 10
475786 | NORMANDY RESERVOIR | DUCK RIVER 250.05 | 1977-06-07 | 1219 | 0 | AMMONIA, UNIONIZED (CALC FR TEMP-PH-NH4) (MG/L) | 0.0034339 | 10
475786 | NORMANDY RESERVOIR | DUCK RIVER 250.05 | 1977-06-07 | 1219 | 0 | NITRITE PLUS NITRATE, TOTAL 1 DET. (MG/L AS N) | 0.02 | 10
475786 | NORMANDY RESERVOIR | DUCK RIVER 250.05 | 1977-06-07 | 1219 | 0 | PHOSPHORUS, TOTAL (MG/L AS P) | 0.03 | 10
475786 | NORMANDY RESERVOIR | DUCK RIVER 250.05 | 1977-06-07 | 1219 | 0 | PHOSPHORUS, DISSOLVED (MG/L AS P) | 0.01 | 10
475786 | NORMANDY RESERVOIR | DUCK RIVER 250.05 | 1977-06-07 | 1219 | 0 | CARBON, TOTAL ORGANIC (MG/L AS C) | 7.8 | 10
475786 | NORMANDY RESERVOIR | DUCK RIVER 250.05 | 1977-06-07 | 1219 | 0 | SULFIDE, TOTAL (MG/L AS S) | 0.02 | 10
475786 | NORMANDY RESERVOIR | DUCK RIVER 250.05 | 1977-06-07 | 1219 | 0 | IRON, TOTAL (UG/L AS FE) | 50 | 10
475786 | NORMANDY RESERVOIR | DUCK RIVER 250.05 | 1977-06-07 | 1219 | 0 | IRON, DISSOLVED (UG/L AS FE) | 50 | 10
475786 | NORMANDY RESERVOIR | DUCK RIVER 250.05 | 1977-06-07 | 1219 | 0 | MANGANESE, TOTAL (UG/L AS MN) | 50 | 10
475786 | NORMANDY RESERVOIR | DUCK RIVER 250.05 | 1977-06-07 | 1219 | 0 | MANGANESE, DISSOLVED (UG/L AS MN) | 10 | 10
475786 | NORMANDY RESERVOIR | DUCK RIVER 250.05 | 1977-06-07 | 1220 | 0 | X-SEC. LOC., HORIZ (% FROM R BANK LOOK UPSTR.) | 15 | 13
475786 | NORMANDY RESERVOIR | DUCK RIVER 250.05 | 1977-06-07 | 1220 | 0 | TEMPERATURE, WATER (DEGREES CENTIGRADE) | 19.5 | 13
475786 | NORMANDY RESERVOIR | DUCK RIVER 250.05 | 1977-06-07 | 1220 | 0 | SPECIFIC CONDUCTANCE (UMHOS/CM @ 25C) | 90 | 13
475786 | NORMANDY RESERVOIR | DUCK RIVER 250.05 | 1977-06-07 | 1220 | 0 | OXYGEN, DISSOLVED MG/L | 2.1 | 13
475786 | NORMANDY RESERVOIR | DUCK RIVER 250.05 | 1977-06-07 | 1220 | 0 | OXYGEN, DISSOLVED, PERCENT OF SATURATION % | 22.3404 | 13
475786 | NORMANDY RESERVOIR | DUCK RIVER 250.05 | 1977-06-07 | 1220 | 0 | PH (STANDARD UNITS) | 6.8 | 13
475786 | NORMANDY RESERVOIR | DUCK RIVER 250.05 | 1977-06-07 | 1221 | 0 | X-SEC. LOC., HORIZ (% FROM R BANK LOOK UPSTR.) | 15 | 15
475786 | NORMANDY RESERVOIR | DUCK RIVER 250.05 | 1977-06-07 | 1221 | 0 | TEMPERATURE, WATER (DEGREES CENTIGRADE) | 18.1 | 15
475786 | NORMANDY RESERVOIR | DUCK RIVER 250.05 | 1977-06-07 | 1221 | 0 | SPECIFIC CONDUCTANCE (UMHOS/CM @ 25C) | 90 | 15
475786 | NORMANDY RESERVOIR | DUCK RIVER 250.05 | 1977-06-07 | 1221 | 0 | OXYGEN, DISSOLVED MG/L | 2.3 | 15
475786 | NORMANDY RESERVOIR | DUCK RIVER 250.05 | 1977-06-07 | 1221 | 0 | OXYGEN, DISSOLVED, PERCENT OF SATURATION % | 24.2105 | 15
475786 | NORMANDY RESERVOIR | DUCK RIVER 250.05 | 1977-06-07 | 1221 | 0 | PH (STANDARD UNITS) | 6.8 | 15
475786 | NORMANDY RESERVOIR | DUCK RIVER 250.05 | 1977-06-07 | 1222 | 0 | X-SEC. LOC., HORIZ (% FROM R BANK LOOK UPSTR.) | 15 | 16
475786 | NORMANDY RESERVOIR | DUCK RIVER 250.05 | 1977-06-07 | 1222 | 0 | TURBIDITY, (JACKSON CANDLE UNITS) | 5.6 | 16
475786 | NORMANDY RESERVOIR | DUCK RIVER 250.05 | 1977-06-07 | 1222 | 0 | NITROGEN, ORGANIC, TOTAL (MG/L AS N) | 0.21 | 16
475786 | NORMANDY RESERVOIR | DUCK RIVER 250.05 | 1977-06-07 | 1222 | 0 | NITROGEN, AMMONIA, TOTAL (MG/L AS N) | 0.01 | 16
475786 | NORMANDY RESERVOIR | DUCK RIVER 250.05 | 1977-06-07 | 1222 | 0 | NITRITE PLUS NITRATE, TOTAL 1 DET. (MG/L AS N) | 0.23 | 16
475786 | NORMANDY RESERVOIR | DUCK RIVER 250.05 | 1977-06-07 | 1222 | 0 | PHOSPHORUS, TOTAL (MG/L AS P) | 0.02 | 16
475786 | NORMANDY RESERVOIR | DUCK RIVER 250.05 | 1977-06-07 | 1222 | 0 | PHOSPHORUS, DISSOLVED (MG/L AS P) | 0.01 | 16
475786 | NORMANDY RESERVOIR | DUCK RIVER 250.05 | 1977-06-07 | 1222 | 0 | CARBON, TOTAL ORGANIC (MG/L AS C) | 4.7 | 16
475786 | NORMANDY RESERVOIR | DUCK RIVER 250.05 | 1977-06-07 | 1222 | 0 | SULFIDE, TOTAL (MG/L AS S) | 0.03 | 16
475786 | NORMANDY RESERVOIR | DUCK RIVER 250.05 | 1977-06-07 | 1222 | 0 | IRON, TOTAL (UG/L AS FE) | 300 | 16
475786 | NORMANDY RESERVOIR | DUCK RIVER 250.05 | 1977-06-07 | 1222 | 0 | IRON, DISSOLVED (UG/L AS FE) | 170 | 16
475786 | NORMANDY RESERVOIR | DUCK RIVER 250.05 | 1977-06-07 | 1222 | 0 | MANGANESE, TOTAL (UG/L AS MN) | 50 | 16
475786 | NORMANDY RESERVOIR | DUCK RIVER 250.05 | 1977-06-07 | 1222 | 0 | MANGANESE, DISSOLVED (UG/L AS MN) | 30 | 16
475786 | NORMANDY RESERVOIR | DUCK RIVER 250.05 | 1977-06-07 | 1223 | 0 | X-SEC. LOC., HORIZ (% FROM R BANK LOOK UPSTR.) | 15 | 18
475786 | NORMANDY RESERVOIR | DUCK RIVER 250.05 | 1977-06-07 | 1223 | 0 | TEMPERATURE, WATER (DEGREES CENTIGRADE) | 17 | 18
475786 | NORMANDY RESERVOIR | DUCK RIVER 250.05 | 1977-06-07 | 1223 | 0 | SPECIFIC CONDUCTANCE (UMHOS/CM @ 25C) | 90 | 18
475786 | NORMANDY RESERVOIR | DUCK RIVER 250.05 | 1977-06-07 | 1223 | 0 | OXYGEN, DISSOLVED MG/L | 2.4 | 18
475786 | NORMANDY RESERVOIR | DUCK RIVER 250.05 | 1977-06-07 | 1223 | 0 | OXYGEN, DISSOLVED, PERCENT OF SATURATION % | 24.7423 | 18
475786 | NORMANDY RESERVOIR | DUCK RIVER 250.05 | 1977-06-07 | 1223 | 0 | PH (STANDARD UNITS) | 6.6 | 18
475786 | NORMANDY RESERVOIR | DUCK RIVER 250.05 | 1977-06-07 | 1224 | 0 | X-SEC. LOC., HORIZ (% FROM R BANK LOOK UPSTR.) | 15 | 20
475786 | NORMANDY RESERVOIR | DUCK RIVER 250.05 | 1977-06-07 | 1224 | 0 | TEMPERATURE, WATER (DEGREES CENTIGRADE) | 15.9 | 20
475786 | NORMANDY RESERVOIR | DUCK RIVER 250.05 | 1977-06-07 | 1224 | 0 | SPECIFIC CONDUCTANCE (UMHOS/CM @ 25C) | 90 | 20
475786 | NORMANDY RESERVOIR | DUCK RIVER 250.05 | 1977-06-07 | 1224 | 0 | OXYGEN, DISSOLVED MG/L | 2.3 | 20
475786 | NORMANDY RESERVOIR | DUCK RIVER 250.05 | 1977-06-07 | 1224 | 0 | OXYGEN, DISSOLVED, PERCENT OF SATURATION % | 23 | 20
475786 | NORMANDY RESERVOIR | DUCK RIVER 250.05 | 1977-06-07 | 1224 | 0 | PH (STANDARD UNITS) | 6.6 | 20
475786 | NORMANDY RESERVOIR | DUCK RIVER 250.05 | 1977-06-07 | 1225 | 0 | X-SEC. LOC., HORIZ (% FROM R BANK LOOK UPSTR.) | 15 | 25
475786 | NORMANDY RESERVOIR | DUCK RIVER 250.05 | 1977-06-07 | 1225 | 0 | TEMPERATURE, WATER (DEGREES CENTIGRADE) | 14.1 | 25
475786 | NORMANDY RESERVOIR | DUCK RIVER 250.05 | 1977-06-07 | 1225 | 0 | SPECIFIC CONDUCTANCE (UMHOS/CM @ 25C) | 95 | 25
475786 | NORMANDY RESERVOIR | DUCK RIVER 250.05 | 1977-06-07 | 1225 | 0 | OXYGEN, DISSOLVED MG/L | 2.8 | 25
475786 | NORMANDY RESERVOIR | DUCK RIVER 250.05 | 1977-06-07 | 1225 | 0 | OXYGEN, DISSOLVED, PERCENT OF SATURATION % | 26.923 | 25
475786 | NORMANDY RESERVOIR | DUCK RIVER 250.05 | 1977-06-07 | 1225 | 0 | PH (STANDARD UNITS) | 6.6 | 25
475786 | NORMANDY RESERVOIR | DUCK RIVER 250.05 | 1977-06-07 | 1226 | 0 | X-SEC. LOC., HORIZ (% FROM R BANK LOOK UPSTR.) | 15 | 30
475786 | NORMANDY RESERVOIR | DUCK RIVER 250.05 | 1977-06-07 | 1226 | 0 | TEMPERATURE, WATER (DEGREES CENTIGRADE) | 13.2 | 30
475786 | NORMANDY RESERVOIR | DUCK RIVER 250.05 | 1977-06-07 | 1226 | 0 | SPECIFIC CONDUCTANCE (UMHOS/CM @ 25C) | 100 | 30
475786 | NORMANDY RESERVOIR | DUCK RIVER 250.05 | 1977-06-07 | 1226 | 0 | OXYGEN, DISSOLVED MG/L | 4.3 | 30
475786 | NORMANDY RESERVOIR | DUCK RIVER 250.05 | 1977-06-07 | 1226 | 0 | OXYGEN, DISSOLVED, PERCENT OF SATURATION % | 40.566 | 30
475786 | NORMANDY RESERVOIR | DUCK RIVER 250.05 | 1977-06-07 | 1226 | 0 | PH (STANDARD UNITS) | 6.7 | 30
475786 | NORMANDY RESERVOIR | DUCK RIVER 250.05 | 1977-06-07 | 1227 | 0 | X-SEC. LOC., HORIZ (% FROM R BANK LOOK UPSTR.) | 15 | 33
475786 | NORMANDY RESERVOIR | DUCK RIVER 250.05 | 1977-06-07 | 1227 | 0 | TURBIDITY, (JACKSON CANDLE UNITS) | 5.4 | 33
475786 | NORMANDY RESERVOIR | DUCK RIVER 250.05 | 1977-06-07 | 1227 | 0 | NITROGEN, ORGANIC, TOTAL (MG/L AS N) | 0.13 | 33
475786 | NORMANDY RESERVOIR | DUCK RIVER 250.05 | 1977-06-07 | 1227 | 0 | NITROGEN, AMMONIA, TOTAL (MG/L AS N) | 0.01 | 33
475786 | NORMANDY RESERVOIR | DUCK RIVER 250.05 | 1977-06-07 | 1227 | 0 | NITRITE PLUS NITRATE, TOTAL 1 DET. (MG/L AS N) | 0.48 | 33
475786 | NORMANDY RESERVOIR | DUCK RIVER 250.05 | 1977-06-07 | 1227 | 0 | PHOSPHORUS, TOTAL (MG/L AS P) | 0.02 | 33
475786 | NORMANDY RESERVOIR | DUCK RIVER 250.05 | 1977-06-07 | 1227 | 0 | PHOSPHORUS, DISSOLVED (MG/L AS P) | 0.01 | 33
475786 | NORMANDY RESERVOIR | DUCK RIVER 250.05 | 1977-06-07 | 1227 | 0 | CARBON, TOTAL ORGANIC (MG/L AS C) | 4.4 | 33
475786 | NORMANDY RESERVOIR | DUCK RIVER 250.05 | 1977-06-07 | 1227 | 0 | SULFIDE, TOTAL (MG/L AS S) | 0.02 | 33
475786 | NORMANDY RESERVOIR | DUCK RIVER 250.05 | 1977-06-07 | 1227 | 0 | IRON, TOTAL (UG/L AS FE) | 270 | 33
475786 | NORMANDY RESERVOIR | DUCK RIVER 250.05 | 1977-06-07 | 1227 | 0 | IRON, DISSOLVED (UG/L AS FE) | 50 | 33
475786 | NORMANDY RESERVOIR | DUCK RIVER 250.05 | 1977-06-07 | 1227 | 0 | MANGANESE, TOTAL (UG/L AS MN) | 110 | 33
475786 | NORMANDY RESERVOIR | DUCK RIVER 250.05 | 1977-06-07 | 1227 | 0 | MANGANESE, DISSOLVED (UG/L AS MN) | 40 | 33
475786 | NORMANDY RESERVOIR | DUCK RIVER 250.05 | 1977-06-07 | 1228 | 0 | X-SEC. LOC., HORIZ (% FROM R BANK LOOK UPSTR.) | 15 | 35
475786 | NORMANDY RESERVOIR | DUCK RIVER 250.05 | 1977-06-07 | 1228 | 0 | TEMPERATURE, WATER (DEGREES CENTIGRADE) | 13 | 35
475786 | NORMANDY RESERVOIR | DUCK RIVER 250.05 | 1977-06-07 | 1228 | 0 | SPECIFIC CONDUCTANCE (UMHOS/CM @ 25C) | 100 | 35
475786 | NORMANDY RESERVOIR | DUCK RIVER 250.05 | 1977-06-07 | 1228 | 0 | OXYGEN, DISSOLVED MG/L | 4.5 | 35
475786 | NORMANDY RESERVOIR | DUCK RIVER 250.05 | 1977-06-07 | 1228 | 0 | OXYGEN, DISSOLVED, PERCENT OF SATURATION % | 42.4528 | 35
475786 | NORMANDY RESERVOIR | DUCK RIVER 250.05 | 1977-06-07 | 1228 | 0 | PH (STANDARD UNITS) | 6.8 | 35
475786 | NORMANDY RESERVOIR | DUCK RIVER 250.05 | 1977-06-07 | 1229 | 0 | X-SEC. LOC., HORIZ (% FROM R BANK LOOK UPSTR.) | 15 | 40
475786 | NORMANDY RESERVOIR | DUCK RIVER 250.05 | 1977-06-07 | 1229 | 0 | TEMPERATURE, WATER (DEGREES CENTIGRADE) | 12.8 | 40
475786 | NORMANDY RESERVOIR | DUCK RIVER 250.05 | 1977-06-07 | 1229 | 0 | SPECIFIC CONDUCTANCE (UMHOS/CM @ 25C) | 100 | 40
475786 | NORMANDY RESERVOIR | DUCK RIVER 250.05 | 1977-06-07 | 1229 | 0 | OXYGEN, DISSOLVED MG/L | 3.5 | 40
475786 | NORMANDY RESERVOIR | DUCK RIVER 250.05 | 1977-06-07 | 1229 | 0 | OXYGEN, DISSOLVED, PERCENT OF SATURATION % | 33.0189 | 40
475786 | NORMANDY RESERVOIR | DUCK RIVER 250.05 | 1977-06-07 | 1229 | 0 | PH (STANDARD UNITS) | 6.7 | 40
475786 | NORMANDY RESERVOIR | DUCK RIVER 250.05 | 1977-06-07 | 1230 | 0 | X-SEC. LOC., HORIZ (% FROM R BANK LOOK UPSTR.) | 15 | 45
475786 | NORMANDY RESERVOIR | DUCK RIVER 250.05 | 1977-06-07 | 1230 | 0 | TEMPERATURE, WATER (DEGREES CENTIGRADE) | 12.5 | 45
475786 | NORMANDY RESERVOIR | DUCK RIVER 250.05 | 1977-06-07 | 1230 | 0 | SPECIFIC CONDUCTANCE (UMHOS/CM @ 25C) | 110 | 45
475786 | NORMANDY RESERVOIR | DUCK RIVER 250.05 | 1977-06-07 | 1230 | 0 | OXYGEN, DISSOLVED MG/L | 3.7 | 45
475786 | NORMANDY RESERVOIR | DUCK RIVER 250.05 | 1977-06-07 | 1230 | 0 | OXYGEN, DISSOLVED, PERCENT OF SATURATION % | 34.2592 | 45
475786 | NORMANDY RESERVOIR | DUCK RIVER 250.05 | 1977-06-07 | 1230 | 0 | PH (STANDARD UNITS) | 6.7 | 45
475786 | NORMANDY RESERVOIR | DUCK RIVER 250.05 | 1977-06-07 | 1231 | 0 | X-SEC. LOC., HORIZ (% FROM R BANK LOOK UPSTR.) | 15 | 50
475786 | NORMANDY RESERVOIR | DUCK RIVER 250.05 | 1977-06-07 | 1231 | 0 | TEMPERATURE, WATER (DEGREES CENTIGRADE) | 11.9 | 50
475786 | NORMANDY RESERVOIR | DUCK RIVER 250.05 | 1977-06-07 | 1231 | 0 | SPECIFIC CONDUCTANCE (UMHOS/CM @ 25C) | 110 | 50
475786 | NORMANDY RESERVOIR | DUCK RIVER 250.05 | 1977-06-07 | 1231 | 0 | OXYGEN, DISSOLVED MG/L | 3.3 | 50
475786 | NORMANDY RESERVOIR | DUCK RIVER 250.05 | 1977-06-07 | 1231 | 0 | OXYGEN, DISSOLVED, PERCENT OF SATURATION % | 30.5555 | 50
475786 | NORMANDY RESERVOIR | DUCK RIVER 250.05 | 1977-06-07 | 1231 | 0 | PH (STANDARD UNITS) | 6.7 | 50
475786 | NORMANDY RESERVOIR | DUCK RIVER 250.05 | 1977-06-07 | 1232 | 0 | X-SEC. LOC., HORIZ (% FROM R BANK LOOK UPSTR.) | 15 | 55
475786 | NORMANDY RESERVOIR | DUCK RIVER 250.05 | 1977-06-07 | 1232 | 0 | TEMPERATURE, WATER (DEGREES CENTIGRADE) | 11.6 | 55
475786 | NORMANDY RESERVOIR | DUCK RIVER 250.05 | 1977-06-07 | 1232 | 0 | SPECIFIC CONDUCTANCE (UMHOS/CM @ 25C) | 110 | 55
475786 | NORMANDY RESERVOIR | DUCK RIVER 250.05 | 1977-06-07 | 1232 | 0 | OXYGEN, DISSOLVED MG/L | 2.6 | 55
475786 | NORMANDY RESERVOIR | DUCK RIVER 250.05 | 1977-06-07 | 1232 | 0 | OXYGEN, DISSOLVED, PERCENT OF SATURATION % | 24.0741 | 55
475786 | NORMANDY RESERVOIR | DUCK RIVER 250.05 | 1977-06-07 | 1232 | 0 | PH (STANDARD UNITS) | 6.7 | 55
475786 | NORMANDY RESERVOIR | DUCK RIVER 250.05 | 1977-06-07 | 1233 | 0 | X-SEC. LOC., HORIZ (% FROM R BANK LOOK UPSTR.) | 15 | 60
475786 | NORMANDY RESERVOIR | DUCK RIVER 250.05 | 1977-06-07 | 1233 | 0 | TEMPERATURE, WATER (DEGREES CENTIGRADE) | 11 | 60
475786 | NORMANDY RESERVOIR | DUCK RIVER 250.05 | 1977-06-07 | 1233 | 0 | SPECIFIC CONDUCTANCE (UMHOS/CM @ 25C) | 110 | 60
475786 | NORMANDY RESERVOIR | DUCK RIVER 250.05 | 1977-06-07 | 1233 | 0 | OXYGEN, DISSOLVED MG/L | 1.1 | 60
475786 | NORMANDY RESERVOIR | DUCK RIVER 250.05 | 1977-06-07 | 1233 | 0 | OXYGEN, DISSOLVED, PERCENT OF SATURATION % | 9.9099 | 60
475786 | NORMANDY RESERVOIR | DUCK RIVER 250.05 | 1977-06-07 | 1233 | 0 | PH (STANDARD UNITS) | 6.6 | 60
475786 | NORMANDY RESERVOIR | DUCK RIVER 250.05 | 1977-06-07 | 1234 | 0 | X-SEC. LOC., HORIZ (% FROM R BANK LOOK UPSTR.) | 15 | 65
475786 | NORMANDY RESERVOIR | DUCK RIVER 250.05 | 1977-06-07 | 1234 | 0 | TEMPERATURE, WATER (DEGREES CENTIGRADE) | 10.6 | 65
475786 | NORMANDY RESERVOIR | DUCK RIVER 250.05 | 1977-06-07 | 1234 | 0 | SPECIFIC CONDUCTANCE (UMHOS/CM @ 25C) | 140 | 65
475786 | NORMANDY RESERVOIR | DUCK RIVER 250.05 | 1977-06-07 | 1234 | 0 | OXYGEN, DISSOLVED MG/L | 0.7 | 65
475786 | NORMANDY RESERVOIR | DUCK RIVER 250.05 | 1977-06-07 | 1234 | 0 | OXYGEN, DISSOLVED, PERCENT OF SATURATION % | 6.3063 | 65
475786 | NORMANDY RESERVOIR | DUCK RIVER 250.05 | 1977-06-07 | 1234 | 0 | PH (STANDARD UNITS) | 6.7 | 65
475786 | NORMANDY RESERVOIR | DUCK RIVER 250.05 | 1977-06-07 | 1235 | 0 | X-SEC. LOC., HORIZ (% FROM R BANK LOOK UPSTR.) | 15 | 66
475786 | NORMANDY RESERVOIR | DUCK RIVER 250.05 | 1977-06-07 | 1235 | 0 | TURBIDITY, (JACKSON CANDLE UNITS) | 4 | 66
475786 | NORMANDY RESERVOIR | DUCK RIVER 250.05 | 1977-06-07 | 1235 | 0 | NITROGEN, ORGANIC, TOTAL (MG/L AS N) | 0.26 | 66
475786 | NORMANDY RESERVOIR | DUCK RIVER 250.05 | 1977-06-07 | 1235 | 0 | NITROGEN, AMMONIA, TOTAL (MG/L AS N) | 0.12 | 66
475786 | NORMANDY RESERVOIR | DUCK RIVER 250.05 | 1977-06-07 | 1235 | 0 | NITRITE PLUS NITRATE, TOTAL 1 DET. (MG/L AS N) | 0.41 | 66
475786 | NORMANDY RESERVOIR | DUCK RIVER 250.05 | 1977-06-07 | 1235 | 0 | PHOSPHORUS, TOTAL (MG/L AS P) | 0.03 | 66
475786 | NORMANDY RESERVOIR | DUCK RIVER 250.05 | 1977-06-07 | 1235 | 0 | PHOSPHORUS, DISSOLVED (MG/L AS P) | 0.01 | 66
475786 | NORMANDY RESERVOIR | DUCK RIVER 250.05 | 1977-06-07 | 1235 | 0 | CARBON, TOTAL ORGANIC (MG/L AS C) | 3.7 | 66
475786 | NORMANDY RESERVOIR | DUCK RIVER 250.05 | 1977-06-07 | 1235 | 0 | SULFIDE, TOTAL (MG/L AS S) | 0.02 | 66
475786 | NORMANDY RESERVOIR | DUCK RIVER 250.05 | 1977-06-07 | 1235 | 0 | IRON, TOTAL (UG/L AS FE) | 300 | 66
475786 | NORMANDY RESERVOIR | DUCK RIVER 250.05 | 1977-06-07 | 1235 | 0 | IRON, DISSOLVED (UG/L AS FE) | 50 | 66
475786 | NORMANDY RESERVOIR | DUCK RIVER 250.05 | 1977-06-07 | 1235 | 0 | MANGANESE, TOTAL (UG/L AS MN) | 1300 | 66
475786 | NORMANDY RESERVOIR | DUCK RIVER 250.05 | 1977-06-07 | 1235 | 0 | MANGANESE, DISSOLVED (UG/L AS MN) | 1800 | 66
475786 | NORMANDY RESERVOIR | DUCK RIVER 250.05 | 1977-06-07 | 1236 | 0 | X-SEC. LOC., HORIZ (% FROM R BANK LOOK UPSTR.) | 15 | 70
475786 | NORMANDY RESERVOIR | DUCK RIVER 250.05 | 1977-06-07 | 1236 | 0 | TEMPERATURE, WATER (DEGREES CENTIGRADE) | 10.1 | 70
475786 | NORMANDY RESERVOIR | DUCK RIVER 250.05 | 1977-06-07 | 1236 | 0 | SPECIFIC CONDUCTANCE (UMHOS/CM @ 25C) | 160 | 70
475786 | NORMANDY RESERVOIR | DUCK RIVER 250.05 | 1977-06-07 | 1236 | 0 | OXYGEN, DISSOLVED MG/L | 0.7 | 70
475786 | NORMANDY RESERVOIR | DUCK RIVER 250.05 | 1977-06-07 | 1236 | 0 | OXYGEN, DISSOLVED, PERCENT OF SATURATION % | 6.1947 | 70
475786 | NORMANDY RESERVOIR | DUCK RIVER 250.05 | 1977-06-07 | 1236 | 0 | PH (STANDARD UNITS) | 6.9 | 70
475786 | NORMANDY RESERVOIR | DUCK RIVER 250.05 | 1977-06-07 | 1237 | 0 | X-SEC. LOC., HORIZ (% FROM R BANK LOOK UPSTR.) | 15 | 71
475786 | NORMANDY RESERVOIR | DUCK RIVER 250.05 | 1977-06-07 | 1237 | 0 | TURBIDITY, (JACKSON CANDLE UNITS) | 24 | 71
475786 | NORMANDY RESERVOIR | DUCK RIVER 250.05 | 1977-06-07 | 1237 | 0 | NITROGEN, ORGANIC, TOTAL (MG/L AS N) | 0.13 | 71
475786 | NORMANDY RESERVOIR | DUCK RIVER 250.05 | 1977-06-07 | 1237 | 0 | NITROGEN, AMMONIA, TOTAL (MG/L AS N) | 0.03 | 71
475786 | NORMANDY RESERVOIR | DUCK RIVER 250.05 | 1977-06-07 | 1237 | 0 | NITRITE PLUS NITRATE, TOTAL 1 DET. (MG/L AS N) | 0.53 | 71
475786 | NORMANDY RESERVOIR | DUCK RIVER 250.05 | 1977-06-07 | 1237 | 0 | PHOSPHORUS, TOTAL (MG/L AS P) | 0.04 | 71
475786 | NORMANDY RESERVOIR | DUCK RIVER 250.05 | 1977-06-07 | 1237 | 0 | PHOSPHORUS, DISSOLVED (MG/L AS P) | 0.01 | 71
475786 | NORMANDY RESERVOIR | DUCK RIVER 250.05 | 1977-06-07 | 1237 | 0 | CARBON, TOTAL ORGANIC (MG/L AS C) | 4 | 71
475786 | NORMANDY RESERVOIR | DUCK RIVER 250.05 | 1977-06-07 | 1237 | 0 | SULFIDE, TOTAL (MG/L AS S) | 0.04 | 71
475786 | NORMANDY RESERVOIR | DUCK RIVER 250.05 | 1977-06-07 | 1237 | 0 | IRON, TOTAL (UG/L AS FE) | 480 | 71
475786 | NORMANDY RESERVOIR | DUCK RIVER 250.05 | 1977-06-07 | 1237 | 0 | IRON, DISSOLVED (UG/L AS FE) | 620 | 71
475786 | NORMANDY RESERVOIR | DUCK RIVER 250.05 | 1977-06-07 | 1237 | 0 | MANGANESE, TOTAL (UG/L AS MN) | 390 | 71
475786 | NORMANDY RESERVOIR | DUCK RIVER 250.05 | 1977-06-07 | 1237 | 0 | MANGANESE, DISSOLVED (UG/L AS MN) | 3500 | 71
475786 | NORMANDY RESERVOIR | DUCK RIVER 250.05 | 1977-06-07 | 1238 | 0 | X-SEC. LOC., HORIZ (% FROM R BANK LOOK UPSTR.) | 15 | 75
475786 | NORMANDY RESERVOIR | DUCK RIVER 250.05 | 1977-06-07 | 1238 | 0 | TEMPERATURE, WATER (DEGREES CENTIGRADE) | 9.8 | 75
475786 | NORMANDY RESERVOIR | DUCK RIVER 250.05 | 1977-06-07 | 1238 | 0 | SPECIFIC CONDUCTANCE (UMHOS/CM @ 25C) | 200 | 75
475786 | NORMANDY RESERVOIR | DUCK RIVER 250.05 | 1977-06-07 | 1238 | 0 | OXYGEN, DISSOLVED MG/L | 0.7 | 75
475786 | NORMANDY RESERVOIR | DUCK RIVER 250.05 | 1977-06-07 | 1238 | 0 | OXYGEN, DISSOLVED, PERCENT OF SATURATION % | 6.1947 | 75
475786 | NORMANDY RESERVOIR | DUCK RIVER 250.05 | 1977-06-07 | 1238 | 0 | PH (STANDARD UNITS) | 7 | 75
475786 | NORMANDY RESERVOIR | DUCK RIVER 250.05 | 1977-06-07 | 1239 | 0 | X-SEC. LOC., HORIZ (% FROM R BANK LOOK UPSTR.) | 15 | 78
475786 | NORMANDY RESERVOIR | DUCK RIVER 250.05 | 1977-06-07 | 1239 | 0 | TEMPERATURE, WATER (DEGREES CENTIGRADE) | 9.6 | 78
475786 | NORMANDY RESERVOIR | DUCK RIVER 250.05 | 1977-06-07 | 1239 | 0 | SPECIFIC CONDUCTANCE (UMHOS/CM @ 25C) | 200 | 78
475786 | NORMANDY RESERVOIR | DUCK RIVER 250.05 | 1977-06-07 | 1239 | 0 | OXYGEN, DISSOLVED MG/L | 0.7 | 78
475786 | NORMANDY RESERVOIR | DUCK RIVER 250.05 | 1977-06-07 | 1239 | 0 | OXYGEN, DISSOLVED, PERCENT OF SATURATION % | 6.1947 | 78
475786 | NORMANDY RESERVOIR | DUCK RIVER 250.05 | 1977-06-07 | 1239 | 0 | PH (STANDARD UNITS) | 7.1 | 78
475786 | NORMANDY RESERVOIR | DUCK RIVER 250.05 | 1977-06-15 | 1236 | 0 | X-SEC. LOC., HORIZ (% FROM R BANK LOOK UPSTR.) | 15 | 1
475786 | NORMANDY RESERVOIR | DUCK RIVER 250.05 | 1977-06-15 | 1236 | 0 | TEMPERATURE, WATER (DEGREES CENTIGRADE) | 22.4 | 1
475786 | NORMANDY RESERVOIR | DUCK RIVER 250.05 | 1977-06-15 | 1236 | 0 | TURBIDITY, (JACKSON CANDLE UNITS) | 3.4 | 1
475786 | NORMANDY RESERVOIR | DUCK RIVER 250.05 | 1977-06-15 | 1236 | 0 | SPECIFIC CONDUCTANCE (UMHOS/CM @ 25C) | 90 | 1
475786 | NORMANDY RESERVOIR | DUCK RIVER 250.05 | 1977-06-15 | 1236 | 0 | OXYGEN, DISSOLVED MG/L | 10 | 1
475786 | NORMANDY RESERVOIR | DUCK RIVER 250.05 | 1977-06-15 | 1236 | 0 | OXYGEN, DISSOLVED, PERCENT OF SATURATION % | 113.636 | 1
475786 | NORMANDY RESERVOIR | DUCK RIVER 250.05 | 1977-06-15 | 1236 | 0 | PH (STANDARD UNITS) | 9 | 1
475786 | NORMANDY RESERVOIR | DUCK RIVER 250.05 | 1977-06-15 | 1236 | 0 | NITROGEN, ORGANIC, TOTAL (MG/L AS N) | 0.36 | 1
475786 | NORMANDY RESERVOIR | DUCK RIVER 250.05 | 1977-06-15 | 1236 | 0 | NITROGEN, AMMONIA, TOTAL (MG/L AS N) | 0.02 | 1
475786 | NORMANDY RESERVOIR | DUCK RIVER 250.05 | 1977-06-15 | 1236 | 0 | AMMONIA, UNIONZED (MG/L AS N) | 0.0064052 | 1
475786 | NORMANDY RESERVOIR | DUCK RIVER 250.05 | 1977-06-15 | 1236 | 0 | AMMONIA, UNIONIZED (CALC FR TEMP-PH-NH4) (MG/L) | 0.0077881 | 1
475786 | NORMANDY RESERVOIR | DUCK RIVER 250.05 | 1977-06-15 | 1236 | 0 | NITRITE PLUS NITRATE, TOTAL 1 DET. (MG/L AS N) | 0.01 | 1
475786 | NORMANDY RESERVOIR | DUCK RIVER 250.05 | 1977-06-15 | 1236 | 0 | PHOSPHORUS, TOTAL (MG/L AS P) | 0.02 | 1
475786 | NORMANDY RESERVOIR | DUCK RIVER 250.05 | 1977-06-15 | 1236 | 0 | PHOSPHORUS, DISSOLVED (MG/L AS P) | 0.01 | 1
475786 | NORMANDY RESERVOIR | DUCK RIVER 250.05 | 1977-06-15 | 1236 | 0 | CARBON, TOTAL ORGANIC (MG/L AS C) | 4 | 1
475786 | NORMANDY RESERVOIR | DUCK RIVER 250.05 | 1977-06-15 | 1236 | 0 | SULFIDE, TOTAL (MG/L AS S) | 0.02 | 1
475786 | NORMANDY RESERVOIR | DUCK RIVER 250.05 | 1977-06-15 | 1236 | 0 | CALCIUM, TOTAL (MG/L AS CA) | 11 | 1
475786 | NORMANDY RESERVOIR | DUCK RIVER 250.05 | 1977-06-15 | 1236 | 0 | MAGNESIUM, TOTAL (MG/L AS MG) | 1.8 | 1
475786 | NORMANDY RESERVOIR | DUCK RIVER 250.05 | 1977-06-15 | 1236 | 0 | IRON, TOTAL (UG/L AS FE) | 240 | 1
475786 | NORMANDY RESERVOIR | DUCK RIVER 250.05 | 1977-06-15 | 1236 | 0 | IRON, DISSOLVED (UG/L AS FE) | 50 | 1
475786 | NORMANDY RESERVOIR | DUCK RIVER 250.05 | 1977-06-15 | 1236 | 0 | MANGANESE, TOTAL (UG/L AS MN) | 20 | 1
475786 | NORMANDY RESERVOIR | DUCK RIVER 250.05 | 1977-06-15 | 1236 | 0 | MANGANESE, DISSOLVED (UG/L AS MN) | 10 | 1
475786 | NORMANDY RESERVOIR | DUCK RIVER 250.05 | 1977-06-15 | 1236 | 0 | HARDNESS, CA MG CALCULATED (MG/L AS CACO3) | 35 | 1
475786 | NORMANDY RESERVOIR | DUCK RIVER 250.05 | 1977-06-15 | 1238 | 0 | X-SEC. LOC., HORIZ (% FROM R BANK LOOK UPSTR.) | 15 | 3
475786 | NORMANDY RESERVOIR | DUCK RIVER 250.05 | 1977-06-15 | 1238 | 0 | TEMPERATURE, WATER (DEGREES CENTIGRADE) | 22 | 3
475786 | NORMANDY RESERVOIR | DUCK RIVER 250.05 | 1977-06-15 | 1238 | 0 | TURBIDITY, (JACKSON CANDLE UNITS) | 3.4 | 3
475786 | NORMANDY RESERVOIR | DUCK RIVER 250.05 | 1977-06-15 | 1238 | 0 | SPECIFIC CONDUCTANCE (UMHOS/CM @ 25C) | 90 | 3
475786 | NORMANDY RESERVOIR | DUCK RIVER 250.05 | 1977-06-15 | 1238 | 0 | OXYGEN, DISSOLVED MG/L | 9.6 | 3
475786 | NORMANDY RESERVOIR | DUCK RIVER 250.05 | 1977-06-15 | 1238 | 0 | OXYGEN, DISSOLVED, PERCENT OF SATURATION % | 109.091 | 3
475786 | NORMANDY RESERVOIR | DUCK RIVER 250.05 | 1977-06-15 | 1238 | 0 | PH (STANDARD UNITS) | 9 | 3
475786 | NORMANDY RESERVOIR | DUCK RIVER 250.05 | 1977-06-15 | 1238 | 0 | NITROGEN, ORGANIC, TOTAL (MG/L AS N) | 0.37 | 3
475786 | NORMANDY RESERVOIR | DUCK RIVER 250.05 | 1977-06-15 | 1238 | 0 | NITROGEN, AMMONIA, TOTAL (MG/L AS N) | 0.01 | 3
475786 | NORMANDY RESERVOIR | DUCK RIVER 250.05 | 1977-06-15 | 1238 | 0 | AMMONIA, UNIONZED (MG/L AS N) | 0.0031402 | 3
475786 | NORMANDY RESERVOIR | DUCK RIVER 250.05 | 1977-06-15 | 1238 | 0 | AMMONIA, UNIONIZED (CALC FR TEMP-PH-NH4) (MG/L) | 0.0038182 | 3
475786 | NORMANDY RESERVOIR | DUCK RIVER 250.05 | 1977-06-15 | 1238 | 0 | NITRITE PLUS NITRATE, TOTAL 1 DET. (MG/L AS N) | 0.01 | 3
475786 | NORMANDY RESERVOIR | DUCK RIVER 250.05 | 1977-06-15 | 1238 | 0 | PHOSPHORUS, TOTAL (MG/L AS P) | 0.02 | 3
475786 | NORMANDY RESERVOIR | DUCK RIVER 250.05 | 1977-06-15 | 1238 | 0 | PHOSPHORUS, DISSOLVED (MG/L AS P) | 0.01 | 3
475786 | NORMANDY RESERVOIR | DUCK RIVER 250.05 | 1977-06-15 | 1238 | 0 | CARBON, TOTAL ORGANIC (MG/L AS C) | 4 | 3
475786 | NORMANDY RESERVOIR | DUCK RIVER 250.05 | 1977-06-15 | 1238 | 0 | SULFIDE, TOTAL (MG/L AS S) | 0.02 | 3
475786 | NORMANDY RESERVOIR | DUCK RIVER 250.05 | 1977-06-15 | 1238 | 0 | CALCIUM, TOTAL (MG/L AS CA) | 12 | 3
475786 | NORMANDY RESERVOIR | DUCK RIVER 250.05 | 1977-06-15 | 1238 | 0 | MAGNESIUM, TOTAL (MG/L AS MG) | 1.7 | 3
475786 | NORMANDY RESERVOIR | DUCK RIVER 250.05 | 1977-06-15 | 1238 | 0 | IRON, TOTAL (UG/L AS FE) | 230 | 3
475786 | NORMANDY RESERVOIR | DUCK RIVER 250.05 | 1977-06-15 | 1238 | 0 | IRON, DISSOLVED (UG/L AS FE) | 50 | 3
475786 | NORMANDY RESERVOIR | DUCK RIVER 250.05 | 1977-06-15 | 1238 | 0 | MANGANESE, TOTAL (UG/L AS MN) | 20 | 3
475786 | NORMANDY RESERVOIR | DUCK RIVER 250.05 | 1977-06-15 | 1238 | 0 | MANGANESE, DISSOLVED (UG/L AS MN) | 10 | 3
475786 | NORMANDY RESERVOIR | DUCK RIVER 250.05 | 1977-06-15 | 1238 | 0 | HARDNESS, CA MG CALCULATED (MG/L AS CACO3) | 37 | 3
475786 | NORMANDY RESERVOIR | DUCK RIVER 250.05 | 1977-06-15 | 1240 | 0 | X-SEC. LOC., HORIZ (% FROM R BANK LOOK UPSTR.) | 15 | 5
475786 | NORMANDY RESERVOIR | DUCK RIVER 250.05 | 1977-06-15 | 1240 | 0 | TEMPERATURE, WATER (DEGREES CENTIGRADE) | 22 | 5
475786 | NORMANDY RESERVOIR | DUCK RIVER 250.05 | 1977-06-15 | 1240 | 0 | SPECIFIC CONDUCTANCE (UMHOS/CM @ 25C) | 90 | 5
475786 | NORMANDY RESERVOIR | DUCK RIVER 250.05 | 1977-06-15 | 1240 | 0 | OXYGEN, DISSOLVED MG/L | 10.4 | 5
475786 | NORMANDY RESERVOIR | DUCK RIVER 250.05 | 1977-06-15 | 1240 | 0 | OXYGEN, DISSOLVED, PERCENT OF SATURATION % | 118.182 | 5
475786 | NORMANDY RESERVOIR | DUCK RIVER 250.05 | 1977-06-15 | 1240 | 0 | PH (STANDARD UNITS) | 8.5 | 5
475786 | NORMANDY RESERVOIR | DUCK RIVER 250.05 | 1977-06-15 | 1242 | 0 | X-SEC. LOC., HORIZ (% FROM R BANK LOOK UPSTR.) | 15 | 10
475786 | NORMANDY RESERVOIR | DUCK RIVER 250.05 | 1977-06-15 | 1242 | 0 | TEMPERATURE, WATER (DEGREES CENTIGRADE) | 24 | 10
475786 | NORMANDY RESERVOIR | DUCK RIVER 250.05 | 1977-06-15 | 1242 | 0 | TURBIDITY, (JACKSON CANDLE UNITS) | 3.3 | 10
475786 | NORMANDY RESERVOIR | DUCK RIVER 250.05 | 1977-06-15 | 1242 | 0 | SPECIFIC CONDUCTANCE (UMHOS/CM @ 25C) | 85 | 10
475786 | NORMANDY RESERVOIR | DUCK RIVER 250.05 | 1977-06-15 | 1242 | 0 | OXYGEN, DISSOLVED MG/L | 8.5 | 10
475786 | NORMANDY RESERVOIR | DUCK RIVER 250.05 | 1977-06-15 | 1242 | 0 | OXYGEN, DISSOLVED, PERCENT OF SATURATION % | 100 | 10
475786 | NORMANDY RESERVOIR | DUCK RIVER 250.05 | 1977-06-15 | 1242 | 0 | PH (STANDARD UNITS) | 8.5 | 10
475786 | NORMANDY RESERVOIR | DUCK RIVER 250.05 | 1977-06-15 | 1242 | 0 | NITROGEN, ORGANIC, TOTAL (MG/L AS N) | 0.39 | 10
475786 | NORMANDY RESERVOIR | DUCK RIVER 250.05 | 1977-06-15 | 1242 | 0 | NITROGEN, AMMONIA, TOTAL (MG/L AS N) | 0.01 | 10
475786 | NORMANDY RESERVOIR | DUCK RIVER 250.05 | 1977-06-15 | 1242 | 0 | AMMONIA, UNIONZED (MG/L AS N) | 0.001432 | 10
475786 | NORMANDY RESERVOIR | DUCK RIVER 250.05 | 1977-06-15 | 1242 | 0 | AMMONIA, UNIONIZED (CALC FR TEMP-PH-NH4) (MG/L) | 0.0017411 | 10
475786 | NORMANDY RESERVOIR | DUCK RIVER 250.05 | 1977-06-15 | 1242 | 0 | NITRITE PLUS NITRATE, TOTAL 1 DET. (MG/L AS N) | 0.01 | 10
475786 | NORMANDY RESERVOIR | DUCK RIVER 250.05 | 1977-06-15 | 1242 | 0 | PHOSPHORUS, TOTAL (MG/L AS P) | 0.02 | 10
475786 | NORMANDY RESERVOIR | DUCK RIVER 250.05 | 1977-06-15 | 1242 | 0 | PHOSPHORUS, DISSOLVED (MG/L AS P) | 0.01 | 10
475786 | NORMANDY RESERVOIR | DUCK RIVER 250.05 | 1977-06-15 | 1242 | 0 | CARBON, TOTAL ORGANIC (MG/L AS C) | 7.2 | 10
475786 | NORMANDY RESERVOIR | DUCK RIVER 250.05 | 1977-06-15 | 1242 | 0 | SULFIDE, TOTAL (MG/L AS S) | 0.02 | 10
475786 | NORMANDY RESERVOIR | DUCK RIVER 250.05 | 1977-06-15 | 1242 | 0 | CALCIUM, TOTAL (MG/L AS CA) | 11 | 10
475786 | NORMANDY RESERVOIR | DUCK RIVER 250.05 | 1977-06-15 | 1242 | 0 | MAGNESIUM, TOTAL (MG/L AS MG) | 1.7 | 10
475786 | NORMANDY RESERVOIR | DUCK RIVER 250.05 | 1977-06-15 | 1242 | 0 | IRON, TOTAL (UG/L AS FE) | 260 | 10
475786 | NORMANDY RESERVOIR | DUCK RIVER 250.05 | 1977-06-15 | 1242 | 0 | IRON, DISSOLVED (UG/L AS FE) | 50 | 10
475786 | NORMANDY RESERVOIR | DUCK RIVER 250.05 | 1977-06-15 | 1242 | 0 | MANGANESE, TOTAL (UG/L AS MN) | 20 | 10
475786 | NORMANDY RESERVOIR | DUCK RIVER 250.05 | 1977-06-15 | 1242 | 0 | MANGANESE, DISSOLVED (UG/L AS MN) | 10 | 10
475786 | NORMANDY RESERVOIR | DUCK RIVER 250.05 | 1977-06-15 | 1242 | 0 | HARDNESS, CA MG CALCULATED (MG/L AS CACO3) | 34 | 10
475786 | NORMANDY RESERVOIR | DUCK RIVER 250.05 | 1977-06-15 | 1244 | 0 | X-SEC. LOC., HORIZ (% FROM R BANK LOOK UPSTR.) | 15 | 13
475786 | NORMANDY RESERVOIR | DUCK RIVER 250.05 | 1977-06-15 | 1244 | 0 | TEMPERATURE, WATER (DEGREES CENTIGRADE) | 22 | 13
475786 | NORMANDY RESERVOIR | DUCK RIVER 250.05 | 1977-06-15 | 1244 | 0 | SPECIFIC CONDUCTANCE (UMHOS/CM @ 25C) | 90 | 13
475786 | NORMANDY RESERVOIR | DUCK RIVER 250.05 | 1977-06-15 | 1244 | 0 | OXYGEN, DISSOLVED MG/L | 5.2 | 13
475786 | NORMANDY RESERVOIR | DUCK RIVER 250.05 | 1977-06-15 | 1244 | 0 | OXYGEN, DISSOLVED, PERCENT OF SATURATION % | 59.0909 | 13
475786 | NORMANDY RESERVOIR | DUCK RIVER 250.05 | 1977-06-15 | 1244 | 0 | PH (STANDARD UNITS) | 6.8 | 13
475786 | NORMANDY RESERVOIR | DUCK RIVER 250.05 | 1977-06-15 | 1246 | 0 | X-SEC. LOC., HORIZ (% FROM R BANK LOOK UPSTR.) | 15 | 16
475786 | NORMANDY RESERVOIR | DUCK RIVER 250.05 | 1977-06-15 | 1246 | 0 | TEMPERATURE, WATER (DEGREES CENTIGRADE) | 20 | 16
475786 | NORMANDY RESERVOIR | DUCK RIVER 250.05 | 1977-06-15 | 1246 | 0 | TURBIDITY, (JACKSON CANDLE UNITS) | 3.9 | 16
475786 | NORMANDY RESERVOIR | DUCK RIVER 250.05 | 1977-06-15 | 1246 | 0 | SPECIFIC CONDUCTANCE (UMHOS/CM @ 25C) | 90 | 16
475786 | NORMANDY RESERVOIR | DUCK RIVER 250.05 | 1977-06-15 | 1246 | 0 | OXYGEN, DISSOLVED MG/L | 0.5 | 16
475786 | NORMANDY RESERVOIR | DUCK RIVER 250.05 | 1977-06-15 | 1246 | 0 | OXYGEN, DISSOLVED, PERCENT OF SATURATION % | 5.4348 | 16
475786 | NORMANDY RESERVOIR | DUCK RIVER 250.05 | 1977-06-15 | 1246 | 0 | PH (STANDARD UNITS) | 6.5 | 16
475786 | NORMANDY RESERVOIR | DUCK RIVER 250.05 | 1977-06-15 | 1246 | 0 | NITROGEN, ORGANIC, TOTAL (MG/L AS N) | 0.28 | 16
475786 | NORMANDY RESERVOIR | DUCK RIVER 250.05 | 1977-06-15 | 1246 | 0 | NITROGEN, AMMONIA, TOTAL (MG/L AS N) | 0.04 | 16
475786 | NORMANDY RESERVOIR | DUCK RIVER 250.05 | 1977-06-15 | 1246 | 0 | AMMONIA, UNIONZED (MG/L AS N) | 5.0043e-05 | 16
475786 | NORMANDY RESERVOIR | DUCK RIVER 250.05 | 1977-06-15 | 1246 | 0 | AMMONIA, UNIONIZED (CALC FR TEMP-PH-NH4) (MG/L) | 6.0846e-05 | 16
475786 | NORMANDY RESERVOIR | DUCK RIVER 250.05 | 1977-06-15 | 1246 | 0 | NITRITE PLUS NITRATE, TOTAL 1 DET. (MG/L AS N) | 0.04 | 16
475786 | NORMANDY RESERVOIR | DUCK RIVER 250.05 | 1977-06-15 | 1246 | 0 | PHOSPHORUS, TOTAL (MG/L AS P) | 0.02 | 16
475786 | NORMANDY RESERVOIR | DUCK RIVER 250.05 | 1977-06-15 | 1246 | 0 | PHOSPHORUS, DISSOLVED (MG/L AS P) | 0.01 | 16
475786 | NORMANDY RESERVOIR | DUCK RIVER 250.05 | 1977-06-15 | 1246 | 0 | CARBON, TOTAL ORGANIC (MG/L AS C) | 6.8 | 16
475786 | NORMANDY RESERVOIR | DUCK RIVER 250.05 | 1977-06-15 | 1246 | 0 | SULFIDE, TOTAL (MG/L AS S) | 0.02 | 16
475786 | NORMANDY RESERVOIR | DUCK RIVER 250.05 | 1977-06-15 | 1246 | 0 | CALCIUM, TOTAL (MG/L AS CA) | 12 | 16
475786 | NORMANDY RESERVOIR | DUCK RIVER 250.05 | 1977-06-15 | 1246 | 0 | MAGNESIUM, TOTAL (MG/L AS MG) | 1.8 | 16
475786 | NORMANDY RESERVOIR | DUCK RIVER 250.05 | 1977-06-15 | 1246 | 0 | IRON, TOTAL (UG/L AS FE) | 230 | 16
475786 | NORMANDY RESERVOIR | DUCK RIVER 250.05 | 1977-06-15 | 1246 | 0 | IRON, DISSOLVED (UG/L AS FE) | 50 | 16
475786 | NORMANDY RESERVOIR | DUCK RIVER 250.05 | 1977-06-15 | 1246 | 0 | MANGANESE, TOTAL (UG/L AS MN) | 30 | 16
475786 | NORMANDY RESERVOIR | DUCK RIVER 250.05 | 1977-06-15 | 1246 | 0 | MANGANESE, DISSOLVED (UG/L AS MN) | 10 | 16
475786 | NORMANDY RESERVOIR | DUCK RIVER 250.05 | 1977-06-15 | 1246 | 0 | HARDNESS, CA MG CALCULATED (MG/L AS CACO3) | 37 | 16
475786 | NORMANDY RESERVOIR | DUCK RIVER 250.05 | 1977-06-15 | 1248 | 0 | X-SEC. LOC., HORIZ (% FROM R BANK LOOK UPSTR.) | 15 | 33
475786 | NORMANDY RESERVOIR | DUCK RIVER 250.05 | 1977-06-15 | 1248 | 0 | TEMPERATURE, WATER (DEGREES CENTIGRADE) | 14 | 33
475786 | NORMANDY RESERVOIR | DUCK RIVER 250.05 | 1977-06-15 | 1248 | 0 | TURBIDITY, (JACKSON CANDLE UNITS) | 4.6 | 33
475786 | NORMANDY RESERVOIR | DUCK RIVER 250.05 | 1977-06-15 | 1248 | 0 | SPECIFIC CONDUCTANCE (UMHOS/CM @ 25C) | 90 | 33
475786 | NORMANDY RESERVOIR | DUCK RIVER 250.05 | 1977-06-15 | 1248 | 0 | OXYGEN, DISSOLVED MG/L | 3 | 33
475786 | NORMANDY RESERVOIR | DUCK RIVER 250.05 | 1977-06-15 | 1248 | 0 | OXYGEN, DISSOLVED, PERCENT OF SATURATION % | 28.8461 | 33
475786 | NORMANDY RESERVOIR | DUCK RIVER 250.05 | 1977-06-15 | 1248 | 0 | PH (STANDARD UNITS) | 6.3 | 33
475786 | NORMANDY RESERVOIR | DUCK RIVER 250.05 | 1977-06-15 | 1248 | 0 | NITROGEN, ORGANIC, TOTAL (MG/L AS N) | 0.16 | 33
475786 | NORMANDY RESERVOIR | DUCK RIVER 250.05 | 1977-06-15 | 1248 | 0 | NITROGEN, AMMONIA, TOTAL (MG/L AS N) | 0.01 | 33
475786 | NORMANDY RESERVOIR | DUCK RIVER 250.05 | 1977-06-15 | 1248 | 0 | AMMONIA, UNIONZED (MG/L AS N) | 5.0473e-06 | 33
475786 | NORMANDY RESERVOIR | DUCK RIVER 250.05 | 1977-06-15 | 1248 | 0 | AMMONIA, UNIONIZED (CALC FR TEMP-PH-NH4) (MG/L) | 6.137e-06 | 33
475786 | NORMANDY RESERVOIR | DUCK RIVER 250.05 | 1977-06-15 | 1248 | 0 | NITRITE PLUS NITRATE, TOTAL 1 DET. (MG/L AS N) | 0.36 | 33
475786 | NORMANDY RESERVOIR | DUCK RIVER 250.05 | 1977-06-15 | 1248 | 0 | PHOSPHORUS, TOTAL (MG/L AS P) | 0.02 | 33
475786 | NORMANDY RESERVOIR | DUCK RIVER 250.05 | 1977-06-15 | 1248 | 0 | PHOSPHORUS, DISSOLVED (MG/L AS P) | 0.01 | 33
475786 | NORMANDY RESERVOIR | DUCK RIVER 250.05 | 1977-06-15 | 1248 | 0 | CARBON, TOTAL ORGANIC (MG/L AS C) | 4.6 | 33
475786 | NORMANDY RESERVOIR | DUCK RIVER 250.05 | 1977-06-15 | 1248 | 0 | SULFIDE, TOTAL (MG/L AS S) | 0.02 | 33
475786 | NORMANDY RESERVOIR | DUCK RIVER 250.05 | 1977-06-15 | 1248 | 0 | CALCIUM, TOTAL (MG/L AS CA) | 12 | 33
475786 | NORMANDY RESERVOIR | DUCK RIVER 250.05 | 1977-06-15 | 1248 | 0 | MAGNESIUM, TOTAL (MG/L AS MG) | 1.8 | 33
475786 | NORMANDY RESERVOIR | DUCK RIVER 250.05 | 1977-06-15 | 1248 | 0 | IRON, TOTAL (UG/L AS FE) | 290 | 33
475786 | NORMANDY RESERVOIR | DUCK RIVER 250.05 | 1977-06-15 | 1248 | 0 | IRON, DISSOLVED (UG/L AS FE) | 50 | 33
475786 | NORMANDY RESERVOIR | DUCK RIVER 250.05 | 1977-06-15 | 1248 | 0 | MANGANESE, TOTAL (UG/L AS MN) | 120 | 33
475786 | NORMANDY RESERVOIR | DUCK RIVER 250.05 | 1977-06-15 | 1248 | 0 | MANGANESE, DISSOLVED (UG/L AS MN) | 10 | 33
475786 | NORMANDY RESERVOIR | DUCK RIVER 250.05 | 1977-06-15 | 1248 | 0 | HARDNESS, CA MG CALCULATED (MG/L AS CACO3) | 37 | 33
475786 | NORMANDY RESERVOIR | DUCK RIVER 250.05 | 1977-06-15 | 1250 | 0 | X-SEC. LOC., HORIZ (% FROM R BANK LOOK UPSTR.) | 15 | 52
475786 | NORMANDY RESERVOIR | DUCK RIVER 250.05 | 1977-06-15 | 1250 | 0 | TEMPERATURE, WATER (DEGREES CENTIGRADE) | 12.4 | 52
475786 | NORMANDY RESERVOIR | DUCK RIVER 250.05 | 1977-06-15 | 1250 | 0 | TURBIDITY, (JACKSON CANDLE UNITS) | 4.4 | 52
475786 | NORMANDY RESERVOIR | DUCK RIVER 250.05 | 1977-06-15 | 1250 | 0 | SPECIFIC CONDUCTANCE (UMHOS/CM @ 25C) | 100 | 52
475786 | NORMANDY RESERVOIR | DUCK RIVER 250.05 | 1977-06-15 | 1250 | 0 | OXYGEN, DISSOLVED MG/L | 2.5 | 52
475786 | NORMANDY RESERVOIR | DUCK RIVER 250.05 | 1977-06-15 | 1250 | 0 | OXYGEN, DISSOLVED, PERCENT OF SATURATION % | 23.1481 | 52
475786 | NORMANDY RESERVOIR | DUCK RIVER 250.05 | 1977-06-15 | 1250 | 0 | PH (STANDARD UNITS) | 6.4 | 52
475786 | NORMANDY RESERVOIR | DUCK RIVER 250.05 | 1977-06-15 | 1250 | 0 | NITROGEN, ORGANIC, TOTAL (MG/L AS N) | 0.17 | 52
475786 | NORMANDY RESERVOIR | DUCK RIVER 250.05 | 1977-06-15 | 1250 | 0 | NITROGEN, AMMONIA, TOTAL (MG/L AS N) | 0.01 | 52
475786 | NORMANDY RESERVOIR | DUCK RIVER 250.05 | 1977-06-15 | 1250 | 0 | AMMONIA, UNIONZED (MG/L AS N) | 5.6206e-06 | 52
475786 | NORMANDY RESERVOIR | DUCK RIVER 250.05 | 1977-06-15 | 1250 | 0 | AMMONIA, UNIONIZED (CALC FR TEMP-PH-NH4) (MG/L) | 6.834e-06 | 52
475786 | NORMANDY RESERVOIR | DUCK RIVER 250.05 | 1977-06-15 | 1250 | 0 | NITRITE PLUS NITRATE, TOTAL 1 DET. (MG/L AS N) | 0.51 | 52
475786 | NORMANDY RESERVOIR | DUCK RIVER 250.05 | 1977-06-15 | 1250 | 0 | PHOSPHORUS, TOTAL (MG/L AS P) | 0.03 | 52
475786 | NORMANDY RESERVOIR | DUCK RIVER 250.05 | 1977-06-15 | 1250 | 0 | PHOSPHORUS, DISSOLVED (MG/L AS P) | 0.02 | 52
475786 | NORMANDY RESERVOIR | DUCK RIVER 250.05 | 1977-06-15 | 1250 | 0 | CARBON, TOTAL ORGANIC (MG/L AS C) | 4.2 | 52
475786 | NORMANDY RESERVOIR | DUCK RIVER 250.05 | 1977-06-15 | 1250 | 0 | SULFIDE, TOTAL (MG/L AS S) | 0.02 | 52
475786 | NORMANDY RESERVOIR | DUCK RIVER 250.05 | 1977-06-15 | 1252 | 0 | X-SEC. LOC., HORIZ (% FROM R BANK LOOK UPSTR.) | 15 | 72
475786 | NORMANDY RESERVOIR | DUCK RIVER 250.05 | 1977-06-15 | 1252 | 0 | TEMPERATURE, WATER (DEGREES CENTIGRADE) | 10.5 | 72
475786 | NORMANDY RESERVOIR | DUCK RIVER 250.05 | 1977-06-15 | 1252 | 0 | TURBIDITY, (JACKSON CANDLE UNITS) | 3.6 | 72
475786 | NORMANDY RESERVOIR | DUCK RIVER 250.05 | 1977-06-15 | 1252 | 0 | SPECIFIC CONDUCTANCE (UMHOS/CM @ 25C) | 180 | 72
475786 | NORMANDY RESERVOIR | DUCK RIVER 250.05 | 1977-06-15 | 1252 | 0 | OXYGEN, DISSOLVED MG/L | 0.3 | 72
475786 | NORMANDY RESERVOIR | DUCK RIVER 250.05 | 1977-06-15 | 1252 | 0 | OXYGEN, DISSOLVED, PERCENT OF SATURATION % | 2.6549 | 72
475786 | NORMANDY RESERVOIR | DUCK RIVER 250.05 | 1977-06-15 | 1252 | 0 | PH (STANDARD UNITS) | 6.8 | 72
475786 | NORMANDY RESERVOIR | DUCK RIVER 250.05 | 1977-06-15 | 1252 | 0 | NITROGEN, ORGANIC, TOTAL (MG/L AS N) | 0.16 | 72
475786 | NORMANDY RESERVOIR | DUCK RIVER 250.05 | 1977-06-15 | 1252 | 0 | NITROGEN, AMMONIA, TOTAL (MG/L AS N) | 0.2 | 72
475786 | NORMANDY RESERVOIR | DUCK RIVER 250.05 | 1977-06-15 | 1252 | 0 | AMMONIA, UNIONZED (MG/L AS N) | 0.0002435 | 72
475786 | NORMANDY RESERVOIR | DUCK RIVER 250.05 | 1977-06-15 | 1252 | 0 | AMMONIA, UNIONIZED (CALC FR TEMP-PH-NH4) (MG/L) | 0.00029607 | 72
475786 | NORMANDY RESERVOIR | DUCK RIVER 250.05 | 1977-06-15 | 1252 | 0 | NITRITE PLUS NITRATE, TOTAL 1 DET. (MG/L AS N) | 0.36 | 72
475786 | NORMANDY RESERVOIR | DUCK RIVER 250.05 | 1977-06-15 | 1252 | 0 | PHOSPHORUS, TOTAL (MG/L AS P) | 0.03 | 72
475786 | NORMANDY RESERVOIR | DUCK RIVER 250.05 | 1977-06-15 | 1252 | 0 | PHOSPHORUS, DISSOLVED (MG/L AS P) | 0.02 | 72
475786 | NORMANDY RESERVOIR | DUCK RIVER 250.05 | 1977-06-15 | 1252 | 0 | CARBON, TOTAL ORGANIC (MG/L AS C) | 4.3 | 72
475786 | NORMANDY RESERVOIR | DUCK RIVER 250.05 | 1977-06-15 | 1252 | 0 | SULFIDE, TOTAL (MG/L AS S) | 0.02 | 72
475786 | NORMANDY RESERVOIR | DUCK RIVER 250.05 | 1977-06-15 | 1252 | 0 | CALCIUM, TOTAL (MG/L AS CA) | 16 | 72
475786 | NORMANDY RESERVOIR | DUCK RIVER 250.05 | 1977-06-15 | 1252 | 0 | MAGNESIUM, TOTAL (MG/L AS MG) | 2.3 | 72
475786 | NORMANDY RESERVOIR | DUCK RIVER 250.05 | 1977-06-15 | 1252 | 0 | IRON, TOTAL (UG/L AS FE) | 350 | 72
475786 | NORMANDY RESERVOIR | DUCK RIVER 250.05 | 1977-06-15 | 1252 | 0 | IRON, DISSOLVED (UG/L AS FE) | 50 | 72
475786 | NORMANDY RESERVOIR | DUCK RIVER 250.05 | 1977-06-15 | 1252 | 0 | MANGANESE, TOTAL (UG/L AS MN) | 1700 | 72
475786 | NORMANDY RESERVOIR | DUCK RIVER 250.05 | 1977-06-15 | 1252 | 0 | MANGANESE, DISSOLVED (UG/L AS MN) | 10 | 72
475786 | NORMANDY RESERVOIR | DUCK RIVER 250.05 | 1977-06-15 | 1252 | 0 | HARDNESS, CA MG CALCULATED (MG/L AS CACO3) | 49 | 72
475786 | NORMANDY RESERVOIR | DUCK RIVER 250.05 | 1977-06-22 | 1130 | 0 | X-SEC. LOC., HORIZ (% FROM R BANK LOOK UPSTR.) | 15 | 1
475786 | NORMANDY RESERVOIR | DUCK RIVER 250.05 | 1977-06-22 | 1130 | 0 | TEMPERATURE, WATER (DEGREES CENTIGRADE) | 27 | 1
475786 | NORMANDY RESERVOIR | DUCK RIVER 250.05 | 1977-06-22 | 1130 | 0 | TURBIDITY, (JACKSON CANDLE UNITS) | 2.9 | 1
475786 | NORMANDY RESERVOIR | DUCK RIVER 250.05 | 1977-06-22 | 1130 | 0 | SPECIFIC CONDUCTANCE (UMHOS/CM @ 25C) | 80 | 1
475786 | NORMANDY RESERVOIR | DUCK RIVER 250.05 | 1977-06-22 | 1130 | 0 | OXYGEN, DISSOLVED MG/L | 9.3 | 1
475786 | NORMANDY RESERVOIR | DUCK RIVER 250.05 | 1977-06-22 | 1130 | 0 | OXYGEN, DISSOLVED, PERCENT OF SATURATION % | 114.815 | 1
475786 | NORMANDY RESERVOIR | DUCK RIVER 250.05 | 1977-06-22 | 1130 | 0 | PH (STANDARD UNITS) | 8.7 | 1
475786 | NORMANDY RESERVOIR | DUCK RIVER 250.05 | 1977-06-22 | 1130 | 0 | NITROGEN, ORGANIC, TOTAL (MG/L AS N) | 0.16 | 1
475786 | NORMANDY RESERVOIR | DUCK RIVER 250.05 | 1977-06-22 | 1130 | 0 | NITROGEN, AMMONIA, TOTAL (MG/L AS N) | 0.03 | 1
475786 | NORMANDY RESERVOIR | DUCK RIVER 250.05 | 1977-06-22 | 1130 | 0 | AMMONIA, UNIONZED (MG/L AS N) | 0.0073955 | 1
475786 | NORMANDY RESERVOIR | DUCK RIVER 250.05 | 1977-06-22 | 1130 | 0 | AMMONIA, UNIONIZED (CALC FR TEMP-PH-NH4) (MG/L) | 0.0089921 | 1
475786 | NORMANDY RESERVOIR | DUCK RIVER 250.05 | 1977-06-22 | 1130 | 0 | NITRITE PLUS NITRATE, TOTAL 1 DET. (MG/L AS N) | 0.02 | 1
475786 | NORMANDY RESERVOIR | DUCK RIVER 250.05 | 1977-06-22 | 1130 | 0 | PHOSPHORUS, TOTAL (MG/L AS P) | 0.02 | 1
475786 | NORMANDY RESERVOIR | DUCK RIVER 250.05 | 1977-06-22 | 1130 | 0 | PHOSPHORUS, DISSOLVED (MG/L AS P) | 0.04 | 1
475786 | NORMANDY RESERVOIR | DUCK RIVER 250.05 | 1977-06-22 | 1130 | 0 | CARBON, TOTAL ORGANIC (MG/L AS C) | 7 | 1
475786 | NORMANDY RESERVOIR | DUCK RIVER 250.05 | 1977-06-22 | 1130 | 0 | SULFIDE, TOTAL (MG/L AS S) | 0.02 | 1
475786 | NORMANDY RESERVOIR | DUCK RIVER 250.05 | 1977-06-22 | 1130 | 0 | IRON, TOTAL (UG/L AS FE) | 90 | 1
475786 | NORMANDY RESERVOIR | DUCK RIVER 250.05 | 1977-06-22 | 1130 | 0 | IRON, DISSOLVED (UG/L AS FE) | 50 | 1
475786 | NORMANDY RESERVOIR | DUCK RIVER 250.05 | 1977-06-22 | 1130 | 0 | MANGANESE, TOTAL (UG/L AS MN) | 10 | 1
475786 | NORMANDY RESERVOIR | DUCK RIVER 250.05 | 1977-06-22 | 1130 | 0 | MANGANESE, DISSOLVED (UG/L AS MN) | 30 | 1
475786 | NORMANDY RESERVOIR | DUCK RIVER 250.05 | 1977-06-22 | 1132 | 0 | X-SEC. LOC., HORIZ (% FROM R BANK LOOK UPSTR.) | 15 | 3
475786 | NORMANDY RESERVOIR | DUCK RIVER 250.05 | 1977-06-22 | 1132 | 0 | TEMPERATURE, WATER (DEGREES CENTIGRADE) | 27 | 3
475786 | NORMANDY RESERVOIR | DUCK RIVER 250.05 | 1977-06-22 | 1132 | 0 | TURBIDITY, (JACKSON CANDLE UNITS) | 2.3 | 3
475786 | NORMANDY RESERVOIR | DUCK RIVER 250.05 | 1977-06-22 | 1132 | 0 | SPECIFIC CONDUCTANCE (UMHOS/CM @ 25C) | 82 | 3
475786 | NORMANDY RESERVOIR | DUCK RIVER 250.05 | 1977-06-22 | 1132 | 0 | OXYGEN, DISSOLVED MG/L | 9 | 3
475786 | NORMANDY RESERVOIR | DUCK RIVER 250.05 | 1977-06-22 | 1132 | 0 | OXYGEN, DISSOLVED, PERCENT OF SATURATION % | 111.111 | 3
475786 | NORMANDY RESERVOIR | DUCK RIVER 250.05 | 1977-06-22 | 1132 | 0 | PH (STANDARD UNITS) | 8.7 | 3
475786 | NORMANDY RESERVOIR | DUCK RIVER 250.05 | 1977-06-22 | 1132 | 0 | NITROGEN, ORGANIC, TOTAL (MG/L AS N) | 0.17 | 3
475786 | NORMANDY RESERVOIR | DUCK RIVER 250.05 | 1977-06-22 | 1132 | 0 | NITROGEN, AMMONIA, TOTAL (MG/L AS N) | 0.04 | 3
475786 | NORMANDY RESERVOIR | DUCK RIVER 250.05 | 1977-06-22 | 1132 | 0 | AMMONIA, UNIONZED (MG/L AS N) | 0.0098606 | 3
475786 | NORMANDY RESERVOIR | DUCK RIVER 250.05 | 1977-06-22 | 1132 | 0 | AMMONIA, UNIONIZED (CALC FR TEMP-PH-NH4) (MG/L) | 0.01199 | 3
475786 | NORMANDY RESERVOIR | DUCK RIVER 250.05 | 1977-06-22 | 1132 | 0 | NITRITE PLUS NITRATE, TOTAL 1 DET. (MG/L AS N) | 0.02 | 3
475786 | NORMANDY RESERVOIR | DUCK RIVER 250.05 | 1977-06-22 | 1132 | 0 | PHOSPHORUS, TOTAL (MG/L AS P) | 0.02 | 3
475786 | NORMANDY RESERVOIR | DUCK RIVER 250.05 | 1977-06-22 | 1132 | 0 | PHOSPHORUS, DISSOLVED (MG/L AS P) | 0.01 | 3
475786 | NORMANDY RESERVOIR | DUCK RIVER 250.05 | 1977-06-22 | 1132 | 0 | CARBON, TOTAL ORGANIC (MG/L AS C) | 5.4 | 3
475786 | NORMANDY RESERVOIR | DUCK RIVER 250.05 | 1977-06-22 | 1132 | 0 | SULFIDE, TOTAL (MG/L AS S) | 0.02 | 3
475786 | NORMANDY RESERVOIR | DUCK RIVER 250.05 | 1977-06-22 | 1132 | 0 | IRON, TOTAL (UG/L AS FE) | 80 | 3
475786 | NORMANDY RESERVOIR | DUCK RIVER 250.05 | 1977-06-22 | 1132 | 0 | IRON, DISSOLVED (UG/L AS FE) | 50 | 3
475786 | NORMANDY RESERVOIR | DUCK RIVER 250.05 | 1977-06-22 | 1132 | 0 | MANGANESE, TOTAL (UG/L AS MN) | 10 | 3
475786 | NORMANDY RESERVOIR | DUCK RIVER 250.05 | 1977-06-22 | 1132 | 0 | MANGANESE, DISSOLVED (UG/L AS MN) | 10 | 3
475786 | NORMANDY RESERVOIR | DUCK RIVER 250.05 | 1977-06-22 | 1134 | 0 | X-SEC. LOC., HORIZ (% FROM R BANK LOOK UPSTR.) | 15 | 5
475786 | NORMANDY RESERVOIR | DUCK RIVER 250.05 | 1977-06-22 | 1134 | 0 | TEMPERATURE, WATER (DEGREES CENTIGRADE) | 27 | 5
475786 | NORMANDY RESERVOIR | DUCK RIVER 250.05 | 1977-06-22 | 1134 | 0 | SPECIFIC CONDUCTANCE (UMHOS/CM @ 25C) | 82 | 5
475786 | NORMANDY RESERVOIR | DUCK RIVER 250.05 | 1977-06-22 | 1134 | 0 | OXYGEN, DISSOLVED MG/L | 9 | 5
475786 | NORMANDY RESERVOIR | DUCK RIVER 250.05 | 1977-06-22 | 1134 | 0 | OXYGEN, DISSOLVED, PERCENT OF SATURATION % | 111.111 | 5
475786 | NORMANDY RESERVOIR | DUCK RIVER 250.05 | 1977-06-22 | 1134 | 0 | PH (STANDARD UNITS) | 8.7 | 5
475786 | NORMANDY RESERVOIR | DUCK RIVER 250.05 | 1977-06-22 | 1136 | 0 | X-SEC. LOC., HORIZ (% FROM R BANK LOOK UPSTR.) | 15 | 7
475786 | NORMANDY RESERVOIR | DUCK RIVER 250.05 | 1977-06-22 | 1136 | 0 | TEMPERATURE, WATER (DEGREES CENTIGRADE) | 26.8 | 7
475786 | NORMANDY RESERVOIR | DUCK RIVER 250.05 | 1977-06-22 | 1136 | 0 | SPECIFIC CONDUCTANCE (UMHOS/CM @ 25C) | 82 | 7
475786 | NORMANDY RESERVOIR | DUCK RIVER 250.05 | 1977-06-22 | 1136 | 0 | OXYGEN, DISSOLVED MG/L | 9 | 7
475786 | NORMANDY RESERVOIR | DUCK RIVER 250.05 | 1977-06-22 | 1136 | 0 | OXYGEN, DISSOLVED, PERCENT OF SATURATION % | 111.111 | 7
475786 | NORMANDY RESERVOIR | DUCK RIVER 250.05 | 1977-06-22 | 1136 | 0 | PH (STANDARD UNITS) | 8.7 | 7
475786 | NORMANDY RESERVOIR | DUCK RIVER 250.05 | 1977-06-22 | 1138 | 0 | X-SEC. LOC., HORIZ (% FROM R BANK LOOK UPSTR.) | 15 | 8
475786 | NORMANDY RESERVOIR | DUCK RIVER 250.05 | 1977-06-22 | 1138 | 0 | TEMPERATURE, WATER (DEGREES CENTIGRADE) | 26.5 | 8
475786 | NORMANDY RESERVOIR | DUCK RIVER 250.05 | 1977-06-22 | 1138 | 0 | SPECIFIC CONDUCTANCE (UMHOS/CM @ 25C) | 82 | 8
475786 | NORMANDY RESERVOIR | DUCK RIVER 250.05 | 1977-06-22 | 1138 | 0 | OXYGEN, DISSOLVED MG/L | 9.1 | 8
475786 | NORMANDY RESERVOIR | DUCK RIVER 250.05 | 1977-06-22 | 1138 | 0 | OXYGEN, DISSOLVED, PERCENT OF SATURATION % | 110.976 | 8
475786 | NORMANDY RESERVOIR | DUCK RIVER 250.05 | 1977-06-22 | 1138 | 0 | PH (STANDARD UNITS) | 8.7 | 8
475786 | NORMANDY RESERVOIR | DUCK RIVER 250.05 | 1977-06-22 | 1140 | 0 | X-SEC. LOC., HORIZ (% FROM R BANK LOOK UPSTR.) | 15 | 10
475786 | NORMANDY RESERVOIR | DUCK RIVER 250.05 | 1977-06-22 | 1140 | 0 | TEMPERATURE, WATER (DEGREES CENTIGRADE) | 25.7 | 10
475786 | NORMANDY RESERVOIR | DUCK RIVER 250.05 | 1977-06-22 | 1140 | 0 | TURBIDITY, (JACKSON CANDLE UNITS) | 2.8 | 10
475786 | NORMANDY RESERVOIR | DUCK RIVER 250.05 | 1977-06-22 | 1140 | 0 | SPECIFIC CONDUCTANCE (UMHOS/CM @ 25C) | 82 | 10
475786 | NORMANDY RESERVOIR | DUCK RIVER 250.05 | 1977-06-22 | 1140 | 0 | OXYGEN, DISSOLVED MG/L | 9.2 | 10
475786 | NORMANDY RESERVOIR | DUCK RIVER 250.05 | 1977-06-22 | 1140 | 0 | OXYGEN, DISSOLVED, PERCENT OF SATURATION % | 112.195 | 10
475786 | NORMANDY RESERVOIR | DUCK RIVER 250.05 | 1977-06-22 | 1140 | 0 | PH (STANDARD UNITS) | 8.7 | 10
475786 | NORMANDY RESERVOIR | DUCK RIVER 250.05 | 1977-06-22 | 1140 | 0 | NITROGEN, ORGANIC, TOTAL (MG/L AS N) | 0.19 | 10
475786 | NORMANDY RESERVOIR | DUCK RIVER 250.05 | 1977-06-22 | 1140 | 0 | NITROGEN, AMMONIA, TOTAL (MG/L AS N) | 0.02 | 10
475786 | NORMANDY RESERVOIR | DUCK RIVER 250.05 | 1977-06-22 | 1140 | 0 | AMMONIA, UNIONZED (MG/L AS N) | 0.0046 | 10
475786 | NORMANDY RESERVOIR | DUCK RIVER 250.05 | 1977-06-22 | 1140 | 0 | AMMONIA, UNIONIZED (CALC FR TEMP-PH-NH4) (MG/L) | 0.0055931 | 10
475786 | NORMANDY RESERVOIR | DUCK RIVER 250.05 | 1977-06-22 | 1140 | 0 | NITRITE PLUS NITRATE, TOTAL 1 DET. (MG/L AS N) | 0.01 | 10
475786 | NORMANDY RESERVOIR | DUCK RIVER 250.05 | 1977-06-22 | 1140 | 0 | PHOSPHORUS, TOTAL (MG/L AS P) | 0.03 | 10
475786 | NORMANDY RESERVOIR | DUCK RIVER 250.05 | 1977-06-22 | 1140 | 0 | PHOSPHORUS, DISSOLVED (MG/L AS P) | 0.01 | 10
475786 | NORMANDY RESERVOIR | DUCK RIVER 250.05 | 1977-06-22 | 1140 | 0 | CARBON, TOTAL ORGANIC (MG/L AS C) | 6.2 | 10
475786 | NORMANDY RESERVOIR | DUCK RIVER 250.05 | 1977-06-22 | 1140 | 0 | SULFIDE, TOTAL (MG/L AS S) | 0.02 | 10
475786 | NORMANDY RESERVOIR | DUCK RIVER 250.05 | 1977-06-22 | 1140 | 0 | IRON, TOTAL (UG/L AS FE) | 80 | 10
475786 | NORMANDY RESERVOIR | DUCK RIVER 250.05 | 1977-06-22 | 1140 | 0 | IRON, DISSOLVED (UG/L AS FE) | 50 | 10
475786 | NORMANDY RESERVOIR | DUCK RIVER 250.05 | 1977-06-22 | 1140 | 0 | MANGANESE, TOTAL (UG/L AS MN) | 10 | 10
475786 | NORMANDY RESERVOIR | DUCK RIVER 250.05 | 1977-06-22 | 1140 | 0 | MANGANESE, DISSOLVED (UG/L AS MN) | 10 | 10
475786 | NORMANDY RESERVOIR | DUCK RIVER 250.05 | 1977-06-22 | 1142 | 0 | X-SEC. LOC., HORIZ (% FROM R BANK LOOK UPSTR.) | 15 | 11
475786 | NORMANDY RESERVOIR | DUCK RIVER 250.05 | 1977-06-22 | 1142 | 0 | TEMPERATURE, WATER (DEGREES CENTIGRADE) | 24.7 | 11
475786 | NORMANDY RESERVOIR | DUCK RIVER 250.05 | 1977-06-22 | 1142 | 0 | SPECIFIC CONDUCTANCE (UMHOS/CM @ 25C) | 82 | 11
475786 | NORMANDY RESERVOIR | DUCK RIVER 250.05 | 1977-06-22 | 1142 | 0 | OXYGEN, DISSOLVED MG/L | 10.1 | 11
475786 | NORMANDY RESERVOIR | DUCK RIVER 250.05 | 1977-06-22 | 1142 | 0 | OXYGEN, DISSOLVED, PERCENT OF SATURATION % | 120.238 | 11
475786 | NORMANDY RESERVOIR | DUCK RIVER 250.05 | 1977-06-22 | 1142 | 0 | PH (STANDARD UNITS) | 8.8 | 11
475786 | NORMANDY RESERVOIR | DUCK RIVER 250.05 | 1977-06-22 | 1144 | 0 | X-SEC. LOC., HORIZ (% FROM R BANK LOOK UPSTR.) | 15 | 13
475786 | NORMANDY RESERVOIR | DUCK RIVER 250.05 | 1977-06-22 | 1144 | 0 | TEMPERATURE, WATER (DEGREES CENTIGRADE) | 23 | 13
475786 | NORMANDY RESERVOIR | DUCK RIVER 250.05 | 1977-06-22 | 1144 | 0 | SPECIFIC CONDUCTANCE (UMHOS/CM @ 25C) | 82 | 13
475786 | NORMANDY RESERVOIR | DUCK RIVER 250.05 | 1977-06-22 | 1144 | 0 | OXYGEN, DISSOLVED MG/L | 5.5 | 13
475786 | NORMANDY RESERVOIR | DUCK RIVER 250.05 | 1977-06-22 | 1144 | 0 | OXYGEN, DISSOLVED, PERCENT OF SATURATION % | 63.2184 | 13
475786 | NORMANDY RESERVOIR | DUCK RIVER 250.05 | 1977-06-22 | 1144 | 0 | PH (STANDARD UNITS) | 7.1 | 13
475786 | NORMANDY RESERVOIR | DUCK RIVER 250.05 | 1977-06-22 | 1146 | 0 | X-SEC. LOC., HORIZ (% FROM R BANK LOOK UPSTR.) | 15 | 15
475786 | NORMANDY RESERVOIR | DUCK RIVER 250.05 | 1977-06-22 | 1146 | 0 | TEMPERATURE, WATER (DEGREES CENTIGRADE) | 22.2 | 15
475786 | NORMANDY RESERVOIR | DUCK RIVER 250.05 | 1977-06-22 | 1146 | 0 | SPECIFIC CONDUCTANCE (UMHOS/CM @ 25C) | 82 | 15
475786 | NORMANDY RESERVOIR | DUCK RIVER 250.05 | 1977-06-22 | 1146 | 0 | OXYGEN, DISSOLVED MG/L | 0.7 | 15
475786 | NORMANDY RESERVOIR | DUCK RIVER 250.05 | 1977-06-22 | 1146 | 0 | OXYGEN, DISSOLVED, PERCENT OF SATURATION % | 7.9545 | 15
475786 | NORMANDY RESERVOIR | DUCK RIVER 250.05 | 1977-06-22 | 1146 | 0 | PH (STANDARD UNITS) | 6.6 | 15
475786 | NORMANDY RESERVOIR | DUCK RIVER 250.05 | 1977-06-22 | 1148 | 0 | X-SEC. LOC., HORIZ (% FROM R BANK LOOK UPSTR.) | 15 | 16
475786 | NORMANDY RESERVOIR | DUCK RIVER 250.05 | 1977-06-22 | 1148 | 0 | TEMPERATURE, WATER (DEGREES CENTIGRADE) | 19.6 | 16
475786 | NORMANDY RESERVOIR | DUCK RIVER 250.05 | 1977-06-22 | 1148 | 0 | TURBIDITY, (JACKSON CANDLE UNITS) | 4.7 | 16
475786 | NORMANDY RESERVOIR | DUCK RIVER 250.05 | 1977-06-22 | 1148 | 0 | SPECIFIC CONDUCTANCE (UMHOS/CM @ 25C) | 82 | 16
475786 | NORMANDY RESERVOIR | DUCK RIVER 250.05 | 1977-06-22 | 1148 | 0 | OXYGEN, DISSOLVED MG/L | 0.4 | 16
475786 | NORMANDY RESERVOIR | DUCK RIVER 250.05 | 1977-06-22 | 1148 | 0 | OXYGEN, DISSOLVED, PERCENT OF SATURATION % | 4.3478 | 16
475786 | NORMANDY RESERVOIR | DUCK RIVER 250.05 | 1977-06-22 | 1148 | 0 | PH (STANDARD UNITS) | 6.4 | 16
475786 | NORMANDY RESERVOIR | DUCK RIVER 250.05 | 1977-06-22 | 1148 | 0 | NITROGEN, ORGANIC, TOTAL (MG/L AS N) | 0.18 | 16
475786 | NORMANDY RESERVOIR | DUCK RIVER 250.05 | 1977-06-22 | 1148 | 0 | NITROGEN, AMMONIA, TOTAL (MG/L AS N) | 0.02 | 16
475786 | NORMANDY RESERVOIR | DUCK RIVER 250.05 | 1977-06-22 | 1148 | 0 | AMMONIA, UNIONZED (MG/L AS N) | 1.9307e-05 | 16
475786 | NORMANDY RESERVOIR | DUCK RIVER 250.05 | 1977-06-22 | 1148 | 0 | AMMONIA, UNIONIZED (CALC FR TEMP-PH-NH4) (MG/L) | 2.3475e-05 | 16
475786 | NORMANDY RESERVOIR | DUCK RIVER 250.05 | 1977-06-22 | 1148 | 0 | NITRITE PLUS NITRATE, TOTAL 1 DET. (MG/L AS N) | 0.01 | 16
475786 | NORMANDY RESERVOIR | DUCK RIVER 250.05 | 1977-06-22 | 1148 | 0 | PHOSPHORUS, TOTAL (MG/L AS P) | 0.02 | 16
475786 | NORMANDY RESERVOIR | DUCK RIVER 250.05 | 1977-06-22 | 1148 | 0 | PHOSPHORUS, DISSOLVED (MG/L AS P) | 0.02 | 16
475786 | NORMANDY RESERVOIR | DUCK RIVER 250.05 | 1977-06-22 | 1148 | 0 | CARBON, TOTAL ORGANIC (MG/L AS C) | 7.2 | 16
475786 | NORMANDY RESERVOIR | DUCK RIVER 250.05 | 1977-06-22 | 1148 | 0 | SULFIDE, TOTAL (MG/L AS S) | 0.02 | 16
475786 | NORMANDY RESERVOIR | DUCK RIVER 250.05 | 1977-06-22 | 1148 | 0 | IRON, TOTAL (UG/L AS FE) | 130 | 16
475786 | NORMANDY RESERVOIR | DUCK RIVER 250.05 | 1977-06-22 | 1148 | 0 | IRON, DISSOLVED (UG/L AS FE) | 50 | 16
475786 | NORMANDY RESERVOIR | DUCK RIVER 250.05 | 1977-06-22 | 1148 | 0 | MANGANESE, TOTAL (UG/L AS MN) | 100 | 16
475786 | NORMANDY RESERVOIR | DUCK RIVER 250.05 | 1977-06-22 | 1148 | 0 | MANGANESE, DISSOLVED (UG/L AS MN) | 50 | 16
475786 | NORMANDY RESERVOIR | DUCK RIVER 250.05 | 1977-06-22 | 1150 | 0 | X-SEC. LOC., HORIZ (% FROM R BANK LOOK UPSTR.) | 15 | 20
475786 | NORMANDY RESERVOIR | DUCK RIVER 250.05 | 1977-06-22 | 1150 | 0 | TEMPERATURE, WATER (DEGREES CENTIGRADE) | 17 | 20
475786 | NORMANDY RESERVOIR | DUCK RIVER 250.05 | 1977-06-22 | 1150 | 0 | SPECIFIC CONDUCTANCE (UMHOS/CM @ 25C) | 82 | 20
475786 | NORMANDY RESERVOIR | DUCK RIVER 250.05 | 1977-06-22 | 1150 | 0 | OXYGEN, DISSOLVED MG/L | 0.4 | 20
475786 | NORMANDY RESERVOIR | DUCK RIVER 250.05 | 1977-06-22 | 1150 | 0 | OXYGEN, DISSOLVED, PERCENT OF SATURATION % | 4.1237 | 20
475786 | NORMANDY RESERVOIR | DUCK RIVER 250.05 | 1977-06-22 | 1150 | 0 | PH (STANDARD UNITS) | 6.4 | 20
475786 | NORMANDY RESERVOIR | DUCK RIVER 250.05 | 1977-06-22 | 1152 | 0 | X-SEC. LOC., HORIZ (% FROM R BANK LOOK UPSTR.) | 15 | 26
475786 | NORMANDY RESERVOIR | DUCK RIVER 250.05 | 1977-06-22 | 1152 | 0 | TEMPERATURE, WATER (DEGREES CENTIGRADE) | 14.9 | 26
475786 | NORMANDY RESERVOIR | DUCK RIVER 250.05 | 1977-06-22 | 1152 | 0 | SPECIFIC CONDUCTANCE (UMHOS/CM @ 25C) | 80 | 26
475786 | NORMANDY RESERVOIR | DUCK RIVER 250.05 | 1977-06-22 | 1152 | 0 | OXYGEN, DISSOLVED MG/L | 2.3 | 26
475786 | NORMANDY RESERVOIR | DUCK RIVER 250.05 | 1977-06-22 | 1152 | 0 | OXYGEN, DISSOLVED, PERCENT OF SATURATION % | 22.549 | 26
475786 | NORMANDY RESERVOIR | DUCK RIVER 250.05 | 1977-06-22 | 1152 | 0 | PH (STANDARD UNITS) | 6.4 | 26
475786 | NORMANDY RESERVOIR | DUCK RIVER 250.05 | 1977-06-22 | 1154 | 0 | X-SEC. LOC., HORIZ (% FROM R BANK LOOK UPSTR.) | 15 | 33
475786 | NORMANDY RESERVOIR | DUCK RIVER 250.05 | 1977-06-22 | 1154 | 0 | TEMPERATURE, WATER (DEGREES CENTIGRADE) | 13.5 | 33
475786 | NORMANDY RESERVOIR | DUCK RIVER 250.05 | 1977-06-22 | 1154 | 0 | TURBIDITY, (JACKSON CANDLE UNITS) | 5.4 | 33
475786 | NORMANDY RESERVOIR | DUCK RIVER 250.05 | 1977-06-22 | 1154 | 0 | SPECIFIC CONDUCTANCE (UMHOS/CM @ 25C) | 85 | 33
475786 | NORMANDY RESERVOIR | DUCK RIVER 250.05 | 1977-06-22 | 1154 | 0 | OXYGEN, DISSOLVED MG/L | 4.3 | 33
475786 | NORMANDY RESERVOIR | DUCK RIVER 250.05 | 1977-06-22 | 1154 | 0 | OXYGEN, DISSOLVED, PERCENT OF SATURATION % | 40.566 | 33
475786 | NORMANDY RESERVOIR | DUCK RIVER 250.05 | 1977-06-22 | 1154 | 0 | PH (STANDARD UNITS) | 6.4 | 33
475786 | NORMANDY RESERVOIR | DUCK RIVER 250.05 | 1977-06-22 | 1154 | 0 | NITROGEN, ORGANIC, TOTAL (MG/L AS N) | 0.12 | 33
475786 | NORMANDY RESERVOIR | DUCK RIVER 250.05 | 1977-06-22 | 1154 | 0 | NITROGEN, AMMONIA, TOTAL (MG/L AS N) | 0.02 | 33
475786 | NORMANDY RESERVOIR | DUCK RIVER 250.05 | 1977-06-22 | 1154 | 0 | AMMONIA, UNIONZED (MG/L AS N) | 1.2231e-05 | 33
475786 | NORMANDY RESERVOIR | DUCK RIVER 250.05 | 1977-06-22 | 1154 | 0 | AMMONIA, UNIONIZED (CALC FR TEMP-PH-NH4) (MG/L) | 1.4872e-05 | 33
475786 | NORMANDY RESERVOIR | DUCK RIVER 250.05 | 1977-06-22 | 1154 | 0 | NITRITE PLUS NITRATE, TOTAL 1 DET. (MG/L AS N) | 0.39 | 33
475786 | NORMANDY RESERVOIR | DUCK RIVER 250.05 | 1977-06-22 | 1154 | 0 | PHOSPHORUS, TOTAL (MG/L AS P) | 0.02 | 33
475786 | NORMANDY RESERVOIR | DUCK RIVER 250.05 | 1977-06-22 | 1154 | 0 | PHOSPHORUS, DISSOLVED (MG/L AS P) | 0.01 | 33
475786 | NORMANDY RESERVOIR | DUCK RIVER 250.05 | 1977-06-22 | 1154 | 0 | CARBON, TOTAL ORGANIC (MG/L AS C) | 4.4 | 33
475786 | NORMANDY RESERVOIR | DUCK RIVER 250.05 | 1977-06-22 | 1154 | 0 | SULFIDE, TOTAL (MG/L AS S) | 0.03 | 33
475786 | NORMANDY RESERVOIR | DUCK RIVER 250.05 | 1977-06-22 | 1154 | 0 | IRON, TOTAL (UG/L AS FE) | 190 | 33
475786 | NORMANDY RESERVOIR | DUCK RIVER 250.05 | 1977-06-22 | 1154 | 0 | IRON, DISSOLVED (UG/L AS FE) | 50 | 33
475786 | NORMANDY RESERVOIR | DUCK RIVER 250.05 | 1977-06-22 | 1154 | 0 | MANGANESE, TOTAL (UG/L AS MN) | 50 | 33
475786 | NORMANDY RESERVOIR | DUCK RIVER 250.05 | 1977-06-22 | 1154 | 0 | MANGANESE, DISSOLVED (UG/L AS MN) | 30 | 33
475786 | NORMANDY RESERVOIR | DUCK RIVER 250.05 | 1977-06-22 | 1156 | 0 | X-SEC. LOC., HORIZ (% FROM R BANK LOOK UPSTR.) | 15 | 39
475786 | NORMANDY RESERVOIR | DUCK RIVER 250.05 | 1977-06-22 | 1156 | 0 | TEMPERATURE, WATER (DEGREES CENTIGRADE) | 13.4 | 39
475786 | NORMANDY RESERVOIR | DUCK RIVER 250.05 | 1977-06-22 | 1156 | 0 | SPECIFIC CONDUCTANCE (UMHOS/CM @ 25C) | 90 | 39
475786 | NORMANDY RESERVOIR | DUCK RIVER 250.05 | 1977-06-22 | 1156 | 0 | OXYGEN, DISSOLVED MG/L | 3.9 | 39
475786 | NORMANDY RESERVOIR | DUCK RIVER 250.05 | 1977-06-22 | 1156 | 0 | OXYGEN, DISSOLVED, PERCENT OF SATURATION % | 36.7924 | 39
475786 | NORMANDY RESERVOIR | DUCK RIVER 250.05 | 1977-06-22 | 1156 | 0 | PH (STANDARD UNITS) | 6.8 | 39
475786 | NORMANDY RESERVOIR | DUCK RIVER 250.05 | 1977-06-22 | 1158 | 0 | X-SEC. LOC., HORIZ (% FROM R BANK LOOK UPSTR.) | 15 | 46
475786 | NORMANDY RESERVOIR | DUCK RIVER 250.05 | 1977-06-22 | 1158 | 0 | TEMPERATURE, WATER (DEGREES CENTIGRADE) | 12.9 | 46
475786 | NORMANDY RESERVOIR | DUCK RIVER 250.05 | 1977-06-22 | 1158 | 0 | SPECIFIC CONDUCTANCE (UMHOS/CM @ 25C) | 90 | 46
475786 | NORMANDY RESERVOIR | DUCK RIVER 250.05 | 1977-06-22 | 1158 | 0 | OXYGEN, DISSOLVED MG/L | 3.3 | 46
475786 | NORMANDY RESERVOIR | DUCK RIVER 250.05 | 1977-06-22 | 1158 | 0 | OXYGEN, DISSOLVED, PERCENT OF SATURATION % | 31.132 | 46
475786 | NORMANDY RESERVOIR | DUCK RIVER 250.05 | 1977-06-22 | 1158 | 0 | PH (STANDARD UNITS) | 6.6 | 46
475786 | NORMANDY RESERVOIR | DUCK RIVER 250.05 | 1977-06-22 | 1200 | 0 | X-SEC. LOC., HORIZ (% FROM R BANK LOOK UPSTR.) | 15 | 52
475786 | NORMANDY RESERVOIR | DUCK RIVER 250.05 | 1977-06-22 | 1200 | 0 | TEMPERATURE, WATER (DEGREES CENTIGRADE) | 12.5 | 52
475786 | NORMANDY RESERVOIR | DUCK RIVER 250.05 | 1977-06-22 | 1200 | 0 | TURBIDITY, (JACKSON CANDLE UNITS) | 5.1 | 52
475786 | NORMANDY RESERVOIR | DUCK RIVER 250.05 | 1977-06-22 | 1200 | 0 | SPECIFIC CONDUCTANCE (UMHOS/CM @ 25C) | 90 | 52
475786 | NORMANDY RESERVOIR | DUCK RIVER 250.05 | 1977-06-22 | 1200 | 0 | OXYGEN, DISSOLVED MG/L | 1.9 | 52
475786 | NORMANDY RESERVOIR | DUCK RIVER 250.05 | 1977-06-22 | 1200 | 0 | OXYGEN, DISSOLVED, PERCENT OF SATURATION % | 17.5926 | 52
475786 | NORMANDY RESERVOIR | DUCK RIVER 250.05 | 1977-06-22 | 1200 | 0 | PH (STANDARD UNITS) | 6.5 | 52
475786 | NORMANDY RESERVOIR | DUCK RIVER 250.05 | 1977-06-22 | 1200 | 0 | NITROGEN, ORGANIC, TOTAL (MG/L AS N) | 0.05 | 52
475786 | NORMANDY RESERVOIR | DUCK RIVER 250.05 | 1977-06-22 | 1200 | 0 | NITROGEN, AMMONIA, TOTAL (MG/L AS N) | 0.08 | 52
475786 | NORMANDY RESERVOIR | DUCK RIVER 250.05 | 1977-06-22 | 1200 | 0 | AMMONIA, UNIONZED (MG/L AS N) | 5.7036e-05 | 52
475786 | NORMANDY RESERVOIR | DUCK RIVER 250.05 | 1977-06-22 | 1200 | 0 | AMMONIA, UNIONIZED (CALC FR TEMP-PH-NH4) (MG/L) | 6.9349e-05 | 52
475786 | NORMANDY RESERVOIR | DUCK RIVER 250.05 | 1977-06-22 | 1200 | 0 | NITRITE PLUS NITRATE, TOTAL 1 DET. (MG/L AS N) | 0.53 | 52
475786 | NORMANDY RESERVOIR | DUCK RIVER 250.05 | 1977-06-22 | 1200 | 0 | PHOSPHORUS, TOTAL (MG/L AS P) | 0.03 | 52
475786 | NORMANDY RESERVOIR | DUCK RIVER 250.05 | 1977-06-22 | 1200 | 0 | PHOSPHORUS, DISSOLVED (MG/L AS P) | 0.02 | 52
475786 | NORMANDY RESERVOIR | DUCK RIVER 250.05 | 1977-06-22 | 1200 | 0 | CARBON, TOTAL ORGANIC (MG/L AS C) | 4.1 | 52
475786 | NORMANDY RESERVOIR | DUCK RIVER 250.05 | 1977-06-22 | 1200 | 0 | SULFIDE, TOTAL (MG/L AS S) | 0.1 | 52
475786 | NORMANDY RESERVOIR | DUCK RIVER 250.05 | 1977-06-22 | 1200 | 0 | IRON, TOTAL (UG/L AS FE) | 330 | 52
475786 | NORMANDY RESERVOIR | DUCK RIVER 250.05 | 1977-06-22 | 1200 | 0 | IRON, DISSOLVED (UG/L AS FE) | 50 | 52
475786 | NORMANDY RESERVOIR | DUCK RIVER 250.05 | 1977-06-22 | 1200 | 0 | MANGANESE, TOTAL (UG/L AS MN) | 140 | 52
475786 | NORMANDY RESERVOIR | DUCK RIVER 250.05 | 1977-06-22 | 1200 | 0 | MANGANESE, DISSOLVED (UG/L AS MN) | 40 | 52
475786 | NORMANDY RESERVOIR | DUCK RIVER 250.05 | 1977-06-22 | 1205 | 0 | X-SEC. LOC., HORIZ (% FROM R BANK LOOK UPSTR.) | 15 | 59
475786 | NORMANDY RESERVOIR | DUCK RIVER 250.05 | 1977-06-22 | 1205 | 0 | TEMPERATURE, WATER (DEGREES CENTIGRADE) | 12 | 59
475786 | NORMANDY RESERVOIR | DUCK RIVER 250.05 | 1977-06-22 | 1205 | 0 | SPECIFIC CONDUCTANCE (UMHOS/CM @ 25C) | 95 | 59
475786 | NORMANDY RESERVOIR | DUCK RIVER 250.05 | 1977-06-22 | 1205 | 0 | OXYGEN, DISSOLVED MG/L | 0.6 | 59
475786 | NORMANDY RESERVOIR | DUCK RIVER 250.05 | 1977-06-22 | 1205 | 0 | OXYGEN, DISSOLVED, PERCENT OF SATURATION % | 5.5556 | 59
475786 | NORMANDY RESERVOIR | DUCK RIVER 250.05 | 1977-06-22 | 1205 | 0 | PH (STANDARD UNITS) | 6.4 | 59
475786 | NORMANDY RESERVOIR | DUCK RIVER 250.05 | 1977-06-22 | 1210 | 0 | X-SEC. LOC., HORIZ (% FROM R BANK LOOK UPSTR.) | 15 | 66
475786 | NORMANDY RESERVOIR | DUCK RIVER 250.05 | 1977-06-22 | 1210 | 0 | TEMPERATURE, WATER (DEGREES CENTIGRADE) | 11.4 | 66
475786 | NORMANDY RESERVOIR | DUCK RIVER 250.05 | 1977-06-22 | 1210 | 0 | SPECIFIC CONDUCTANCE (UMHOS/CM @ 25C) | 110 | 66
475786 | NORMANDY RESERVOIR | DUCK RIVER 250.05 | 1977-06-22 | 1210 | 0 | OXYGEN, DISSOLVED MG/L | 0.4 | 66
475786 | NORMANDY RESERVOIR | DUCK RIVER 250.05 | 1977-06-22 | 1210 | 0 | OXYGEN, DISSOLVED, PERCENT OF SATURATION % | 3.6036 | 66
475786 | NORMANDY RESERVOIR | DUCK RIVER 250.05 | 1977-06-22 | 1210 | 0 | PH (STANDARD UNITS) | 6.4 | 66
475786 | NORMANDY RESERVOIR | DUCK RIVER 250.05 | 1977-06-22 | 1215 | 0 | X-SEC. LOC., HORIZ (% FROM R BANK LOOK UPSTR.) | 15 | 69
475786 | NORMANDY RESERVOIR | DUCK RIVER 250.05 | 1977-06-22 | 1215 | 0 | TEMPERATURE, WATER (DEGREES CENTIGRADE) | 11 | 69
475786 | NORMANDY RESERVOIR | DUCK RIVER 250.05 | 1977-06-22 | 1215 | 0 | TURBIDITY, (JACKSON CANDLE UNITS) | 2.5 | 69
475786 | NORMANDY RESERVOIR | DUCK RIVER 250.05 | 1977-06-22 | 1215 | 0 | SPECIFIC CONDUCTANCE (UMHOS/CM @ 25C) | 110 | 69
475786 | NORMANDY RESERVOIR | DUCK RIVER 250.05 | 1977-06-22 | 1215 | 0 | OXYGEN, DISSOLVED MG/L | 0.4 | 69
475786 | NORMANDY RESERVOIR | DUCK RIVER 250.05 | 1977-06-22 | 1215 | 0 | OXYGEN, DISSOLVED, PERCENT OF SATURATION % | 3.6036 | 69
475786 | NORMANDY RESERVOIR | DUCK RIVER 250.05 | 1977-06-22 | 1215 | 0 | PH (STANDARD UNITS) | 6.6 | 69
475786 | NORMANDY RESERVOIR | DUCK RIVER 250.05 | 1977-06-22 | 1215 | 0 | NITROGEN, AMMONIA, TOTAL (MG/L AS N) | 0.68 | 69
475786 | NORMANDY RESERVOIR | DUCK RIVER 250.05 | 1977-06-22 | 1215 | 0 | AMMONIA, UNIONZED (MG/L AS N) | 0.00054336 | 69
475786 | NORMANDY RESERVOIR | DUCK RIVER 250.05 | 1977-06-22 | 1215 | 0 | AMMONIA, UNIONIZED (CALC FR TEMP-PH-NH4) (MG/L) | 0.00066067 | 69
475786 | NORMANDY RESERVOIR | DUCK RIVER 250.05 | 1977-06-22 | 1215 | 0 | NITRITE PLUS NITRATE, TOTAL 1 DET. (MG/L AS N) | 0.03 | 69
475786 | NORMANDY RESERVOIR | DUCK RIVER 250.05 | 1977-06-22 | 1215 | 0 | PHOSPHORUS, TOTAL (MG/L AS P) | 0.03 | 69
475786 | NORMANDY RESERVOIR | DUCK RIVER 250.05 | 1977-06-22 | 1215 | 0 | PHOSPHORUS, DISSOLVED (MG/L AS P) | 0.02 | 69
475786 | NORMANDY RESERVOIR | DUCK RIVER 250.05 | 1977-06-22 | 1215 | 0 | CARBON, TOTAL ORGANIC (MG/L AS C) | 12 | 69
475786 | NORMANDY RESERVOIR | DUCK RIVER 250.05 | 1977-06-22 | 1215 | 0 | SULFIDE, TOTAL (MG/L AS S) | 0.05 | 69
475786 | NORMANDY RESERVOIR | DUCK RIVER 250.05 | 1977-06-22 | 1215 | 0 | IRON, TOTAL (UG/L AS FE) | 260 | 69
475786 | NORMANDY RESERVOIR | DUCK RIVER 250.05 | 1977-06-22 | 1215 | 0 | IRON, DISSOLVED (UG/L AS FE) | 120 | 69
475786 | NORMANDY RESERVOIR | DUCK RIVER 250.05 | 1977-06-22 | 1215 | 0 | MANGANESE, TOTAL (UG/L AS MN) | 4800 | 69
475786 | NORMANDY RESERVOIR | DUCK RIVER 250.05 | 1977-06-22 | 1215 | 0 | MANGANESE, DISSOLVED (UG/L AS MN) | 4900 | 69
475786 | NORMANDY RESERVOIR | DUCK RIVER 250.05 | 1977-07-06 | 1134 | 0 | X-SEC. LOC., HORIZ (% FROM R BANK LOOK UPSTR.) | 15 | 1
475786 | NORMANDY RESERVOIR | DUCK RIVER 250.05 | 1977-07-06 | 1134 | 0 | TEMPERATURE, WATER (DEGREES CENTIGRADE) | 31 | 1
475786 | NORMANDY RESERVOIR | DUCK RIVER 250.05 | 1977-07-06 | 1134 | 0 | TURBIDITY, (JACKSON CANDLE UNITS) | 1.1 | 1
475786 | NORMANDY RESERVOIR | DUCK RIVER 250.05 | 1977-07-06 | 1134 | 0 | SPECIFIC CONDUCTANCE (UMHOS/CM @ 25C) | 100 | 1
475786 | NORMANDY RESERVOIR | DUCK RIVER 250.05 | 1977-07-06 | 1134 | 0 | OXYGEN, DISSOLVED MG/L | 7 | 1
475786 | NORMANDY RESERVOIR | DUCK RIVER 250.05 | 1977-07-06 | 1134 | 0 | OXYGEN, DISSOLVED, PERCENT OF SATURATION % | 93.3333 | 1
475786 | NORMANDY RESERVOIR | DUCK RIVER 250.05 | 1977-07-06 | 1134 | 0 | PH (STANDARD UNITS) | 7.8 | 1
475786 | NORMANDY RESERVOIR | DUCK RIVER 250.05 | 1977-07-06 | 1134 | 0 | NITROGEN, ORGANIC, TOTAL (MG/L AS N) | 0.2 | 1
475786 | NORMANDY RESERVOIR | DUCK RIVER 250.05 | 1977-07-06 | 1134 | 0 | NITROGEN, AMMONIA, TOTAL (MG/L AS N) | 0.02 | 1
475786 | NORMANDY RESERVOIR | DUCK RIVER 250.05 | 1977-07-06 | 1134 | 0 | AMMONIA, UNIONZED (MG/L AS N) | 0.0010294 | 1
475786 | NORMANDY RESERVOIR | DUCK RIVER 250.05 | 1977-07-06 | 1134 | 0 | AMMONIA, UNIONIZED (CALC FR TEMP-PH-NH4) (MG/L) | 0.0012517 | 1
475786 | NORMANDY RESERVOIR | DUCK RIVER 250.05 | 1977-07-06 | 1134 | 0 | NITRITE PLUS NITRATE, TOTAL 1 DET. (MG/L AS N) | 0.01 | 1
475786 | NORMANDY RESERVOIR | DUCK RIVER 250.05 | 1977-07-06 | 1134 | 0 | PHOSPHORUS, TOTAL (MG/L AS P) | 0.01 | 1
475786 | NORMANDY RESERVOIR | DUCK RIVER 250.05 | 1977-07-06 | 1134 | 0 | PHOSPHORUS, DISSOLVED (MG/L AS P) | 0.01 | 1
475786 | NORMANDY RESERVOIR | DUCK RIVER 250.05 | 1977-07-06 | 1134 | 0 | CARBON, TOTAL ORGANIC (MG/L AS C) | 4.4 | 1
475786 | NORMANDY RESERVOIR | DUCK RIVER 250.05 | 1977-07-06 | 1134 | 0 | SULFIDE, TOTAL (MG/L AS S) | 0.02 | 1
475786 | NORMANDY RESERVOIR | DUCK RIVER 250.05 | 1977-07-06 | 1134 | 0 | IRON, TOTAL (UG/L AS FE) | 50 | 1
475786 | NORMANDY RESERVOIR | DUCK RIVER 250.05 | 1977-07-06 | 1134 | 0 | IRON, DISSOLVED (UG/L AS FE) | 50 | 1
475786 | NORMANDY RESERVOIR | DUCK RIVER 250.05 | 1977-07-06 | 1134 | 0 | MANGANESE, TOTAL (UG/L AS MN) | 30 | 1
475786 | NORMANDY RESERVOIR | DUCK RIVER 250.05 | 1977-07-06 | 1134 | 0 | MANGANESE, DISSOLVED (UG/L AS MN) | 10 | 1
475786 | NORMANDY RESERVOIR | DUCK RIVER 250.05 | 1977-07-06 | 1137 | 0 | X-SEC. LOC., HORIZ (% FROM R BANK LOOK UPSTR.) | 15 | 3
475786 | NORMANDY RESERVOIR | DUCK RIVER 250.05 | 1977-07-06 | 1137 | 0 | TEMPERATURE, WATER (DEGREES CENTIGRADE) | 29.5 | 3
475786 | NORMANDY RESERVOIR | DUCK RIVER 250.05 | 1977-07-06 | 1137 | 0 | TURBIDITY, (JACKSON CANDLE UNITS) | 1.2 | 3
475786 | NORMANDY RESERVOIR | DUCK RIVER 250.05 | 1977-07-06 | 1137 | 0 | SPECIFIC CONDUCTANCE (UMHOS/CM @ 25C) | 100 | 3
475786 | NORMANDY RESERVOIR | DUCK RIVER 250.05 | 1977-07-06 | 1137 | 0 | OXYGEN, DISSOLVED MG/L | 7 | 3
475786 | NORMANDY RESERVOIR | DUCK RIVER 250.05 | 1977-07-06 | 1137 | 0 | OXYGEN, DISSOLVED, PERCENT OF SATURATION % | 89.7436 | 3
475786 | NORMANDY RESERVOIR | DUCK RIVER 250.05 | 1977-07-06 | 1137 | 0 | PH (STANDARD UNITS) | 7.8 | 3
475786 | NORMANDY RESERVOIR | DUCK RIVER 250.05 | 1977-07-06 | 1137 | 0 | NITROGEN, ORGANIC, TOTAL (MG/L AS N) | 0.23 | 3
475786 | NORMANDY RESERVOIR | DUCK RIVER 250.05 | 1977-07-06 | 1137 | 0 | NITROGEN, AMMONIA, TOTAL (MG/L AS N) | 0.02 | 3
475786 | NORMANDY RESERVOIR | DUCK RIVER 250.05 | 1977-07-06 | 1137 | 0 | AMMONIA, UNIONZED (MG/L AS N) | 0.00093391 | 3
475786 | NORMANDY RESERVOIR | DUCK RIVER 250.05 | 1977-07-06 | 1137 | 0 | AMMONIA, UNIONIZED (CALC FR TEMP-PH-NH4) (MG/L) | 0.0011355 | 3
475786 | NORMANDY RESERVOIR | DUCK RIVER 250.05 | 1977-07-06 | 1137 | 0 | NITRITE PLUS NITRATE, TOTAL 1 DET. (MG/L AS N) | 0.01 | 3
475786 | NORMANDY RESERVOIR | DUCK RIVER 250.05 | 1977-07-06 | 1137 | 0 | PHOSPHORUS, TOTAL (MG/L AS P) | 0.01 | 3
475786 | NORMANDY RESERVOIR | DUCK RIVER 250.05 | 1977-07-06 | 1137 | 0 | PHOSPHORUS, DISSOLVED (MG/L AS P) | 0.01 | 3
475786 | NORMANDY RESERVOIR | DUCK RIVER 250.05 | 1977-07-06 | 1137 | 0 | CARBON, TOTAL ORGANIC (MG/L AS C) | 2.9 | 3
475786 | NORMANDY RESERVOIR | DUCK RIVER 250.05 | 1977-07-06 | 1137 | 0 | SULFIDE, TOTAL (MG/L AS S) | 0.02 | 3
475786 | NORMANDY RESERVOIR | DUCK RIVER 250.05 | 1977-07-06 | 1137 | 0 | IRON, TOTAL (UG/L AS FE) | 90 | 3
475786 | NORMANDY RESERVOIR | DUCK RIVER 250.05 | 1977-07-06 | 1137 | 0 | IRON, DISSOLVED (UG/L AS FE) | 50 | 3
475786 | NORMANDY RESERVOIR | DUCK RIVER 250.05 | 1977-07-06 | 1137 | 0 | MANGANESE, TOTAL (UG/L AS MN) | 80 | 3
475786 | NORMANDY RESERVOIR | DUCK RIVER 250.05 | 1977-07-06 | 1137 | 0 | MANGANESE, DISSOLVED (UG/L AS MN) | 10 | 3
475786 | NORMANDY RESERVOIR | DUCK RIVER 250.05 | 1977-07-06 | 1140 | 0 | X-SEC. LOC., HORIZ (% FROM R BANK LOOK UPSTR.) | 15 | 5
475786 | NORMANDY RESERVOIR | DUCK RIVER 250.05 | 1977-07-06 | 1140 | 0 | TEMPERATURE, WATER (DEGREES CENTIGRADE) | 29.4 | 5
475786 | NORMANDY RESERVOIR | DUCK RIVER 250.05 | 1977-07-06 | 1140 | 0 | SPECIFIC CONDUCTANCE (UMHOS/CM @ 25C) | 100 | 5
475786 | NORMANDY RESERVOIR | DUCK RIVER 250.05 | 1977-07-06 | 1140 | 0 | OXYGEN, DISSOLVED MG/L | 7 | 5
475786 | NORMANDY RESERVOIR | DUCK RIVER 250.05 | 1977-07-06 | 1140 | 0 | OXYGEN, DISSOLVED, PERCENT OF SATURATION % | 89.7436 | 5
475786 | NORMANDY RESERVOIR | DUCK RIVER 250.05 | 1977-07-06 | 1140 | 0 | PH (STANDARD UNITS) | 7.8 | 5
475786 | NORMANDY RESERVOIR | DUCK RIVER 250.05 | 1977-07-06 | 1145 | 0 | X-SEC. LOC., HORIZ (% FROM R BANK LOOK UPSTR.) | 15 | 10
475786 | NORMANDY RESERVOIR | DUCK RIVER 250.05 | 1977-07-06 | 1145 | 0 | TEMPERATURE, WATER (DEGREES CENTIGRADE) | 28.5 | 10
475786 | NORMANDY RESERVOIR | DUCK RIVER 250.05 | 1977-07-06 | 1145 | 0 | TURBIDITY, (JACKSON CANDLE UNITS) | 1 | 10
475786 | NORMANDY RESERVOIR | DUCK RIVER 250.05 | 1977-07-06 | 1145 | 0 | SPECIFIC CONDUCTANCE (UMHOS/CM @ 25C) | 95 | 10
475786 | NORMANDY RESERVOIR | DUCK RIVER 250.05 | 1977-07-06 | 1145 | 0 | OXYGEN, DISSOLVED MG/L | 6.8 | 10
475786 | NORMANDY RESERVOIR | DUCK RIVER 250.05 | 1977-07-06 | 1145 | 0 | OXYGEN, DISSOLVED, PERCENT OF SATURATION % | 86.0759 | 10
475786 | NORMANDY RESERVOIR | DUCK RIVER 250.05 | 1977-07-06 | 1145 | 0 | PH (STANDARD UNITS) | 7.7 | 10
475786 | NORMANDY RESERVOIR | DUCK RIVER 250.05 | 1977-07-06 | 1145 | 0 | NITROGEN, ORGANIC, TOTAL (MG/L AS N) | 0.17 | 10
475786 | NORMANDY RESERVOIR | DUCK RIVER 250.05 | 1977-07-06 | 1145 | 0 | NITROGEN, AMMONIA, TOTAL (MG/L AS N) | 0.01 | 10
475786 | NORMANDY RESERVOIR | DUCK RIVER 250.05 | 1977-07-06 | 1145 | 0 | AMMONIA, UNIONZED (MG/L AS N) | 0.00035048 | 10
475786 | NORMANDY RESERVOIR | DUCK RIVER 250.05 | 1977-07-06 | 1145 | 0 | AMMONIA, UNIONIZED (CALC FR TEMP-PH-NH4) (MG/L) | 0.00042614 | 10
475786 | NORMANDY RESERVOIR | DUCK RIVER 250.05 | 1977-07-06 | 1145 | 0 | NITRITE PLUS NITRATE, TOTAL 1 DET. (MG/L AS N) | 0.01 | 10
475786 | NORMANDY RESERVOIR | DUCK RIVER 250.05 | 1977-07-06 | 1145 | 0 | PHOSPHORUS, TOTAL (MG/L AS P) | 0.01 | 10
475786 | NORMANDY RESERVOIR | DUCK RIVER 250.05 | 1977-07-06 | 1145 | 0 | PHOSPHORUS, DISSOLVED (MG/L AS P) | 0.01 | 10
475786 | NORMANDY RESERVOIR | DUCK RIVER 250.05 | 1977-07-06 | 1145 | 0 | CARBON, TOTAL ORGANIC (MG/L AS C) | 3.2 | 10
475786 | NORMANDY RESERVOIR | DUCK RIVER 250.05 | 1977-07-06 | 1145 | 0 | SULFIDE, TOTAL (MG/L AS S) | 0.02 | 10
475786 | NORMANDY RESERVOIR | DUCK RIVER 250.05 | 1977-07-06 | 1145 | 0 | IRON, TOTAL (UG/L AS FE) | 930 | 10
475786 | NORMANDY RESERVOIR | DUCK RIVER 250.05 | 1977-07-06 | 1145 | 0 | IRON, DISSOLVED (UG/L AS FE) | 50 | 10
475786 | NORMANDY RESERVOIR | DUCK RIVER 250.05 | 1977-07-06 | 1145 | 0 | MANGANESE, TOTAL (UG/L AS MN) | 10 | 10
475786 | NORMANDY RESERVOIR | DUCK RIVER 250.05 | 1977-07-06 | 1145 | 0 | MANGANESE, DISSOLVED (UG/L AS MN) | 10 | 10
475786 | NORMANDY RESERVOIR | DUCK RIVER 250.05 | 1977-07-06 | 1150 | 0 | X-SEC. LOC., HORIZ (% FROM R BANK LOOK UPSTR.) | 15 | 13
475786 | NORMANDY RESERVOIR | DUCK RIVER 250.05 | 1977-07-06 | 1150 | 0 | TEMPERATURE, WATER (DEGREES CENTIGRADE) | 25.5 | 13
475786 | NORMANDY RESERVOIR | DUCK RIVER 250.05 | 1977-07-06 | 1150 | 0 | SPECIFIC CONDUCTANCE (UMHOS/CM @ 25C) | 90 | 13
475786 | NORMANDY RESERVOIR | DUCK RIVER 250.05 | 1977-07-06 | 1150 | 0 | OXYGEN, DISSOLVED MG/L | 4.5 | 13
475786 | NORMANDY RESERVOIR | DUCK RIVER 250.05 | 1977-07-06 | 1150 | 0 | OXYGEN, DISSOLVED, PERCENT OF SATURATION % | 53.5714 | 13
475786 | NORMANDY RESERVOIR | DUCK RIVER 250.05 | 1977-07-06 | 1150 | 0 | PH (STANDARD UNITS) | 7 | 13
475786 | NORMANDY RESERVOIR | DUCK RIVER 250.05 | 1977-07-06 | 1155 | 0 | X-SEC. LOC., HORIZ (% FROM R BANK LOOK UPSTR.) | 15 | 16
475786 | NORMANDY RESERVOIR | DUCK RIVER 250.05 | 1977-07-06 | 1155 | 0 | TEMPERATURE, WATER (DEGREES CENTIGRADE) | 22.5 | 16
475786 | NORMANDY RESERVOIR | DUCK RIVER 250.05 | 1977-07-06 | 1155 | 0 | TURBIDITY, (JACKSON CANDLE UNITS) | 1.4 | 16
475786 | NORMANDY RESERVOIR | DUCK RIVER 250.05 | 1977-07-06 | 1155 | 0 | SPECIFIC CONDUCTANCE (UMHOS/CM @ 25C) | 50 | 16
475786 | NORMANDY RESERVOIR | DUCK RIVER 250.05 | 1977-07-06 | 1155 | 0 | OXYGEN, DISSOLVED MG/L | 1.4 | 16
475786 | NORMANDY RESERVOIR | DUCK RIVER 250.05 | 1977-07-06 | 1155 | 0 | OXYGEN, DISSOLVED, PERCENT OF SATURATION % | 15.9091 | 16
475786 | NORMANDY RESERVOIR | DUCK RIVER 250.05 | 1977-07-06 | 1155 | 0 | PH (STANDARD UNITS) | 6.6 | 16
475786 | NORMANDY RESERVOIR | DUCK RIVER 250.05 | 1977-07-06 | 1155 | 0 | NITROGEN, ORGANIC, TOTAL (MG/L AS N) | 0.19 | 16
475786 | NORMANDY RESERVOIR | DUCK RIVER 250.05 | 1977-07-06 | 1155 | 0 | NITROGEN, AMMONIA, TOTAL (MG/L AS N) | 0.05 | 16
475786 | NORMANDY RESERVOIR | DUCK RIVER 250.05 | 1977-07-06 | 1155 | 0 | AMMONIA, UNIONZED (MG/L AS N) | 9.4341e-05 | 16
475786 | NORMANDY RESERVOIR | DUCK RIVER 250.05 | 1977-07-06 | 1155 | 0 | AMMONIA, UNIONIZED (CALC FR TEMP-PH-NH4) (MG/L) | 0.00011471 | 16
475786 | NORMANDY RESERVOIR | DUCK RIVER 250.05 | 1977-07-06 | 1155 | 0 | NITRITE PLUS NITRATE, TOTAL 1 DET. (MG/L AS N) | 0.01 | 16
475786 | NORMANDY RESERVOIR | DUCK RIVER 250.05 | 1977-07-06 | 1155 | 0 | PHOSPHORUS, TOTAL (MG/L AS P) | 0.02 | 16
475786 | NORMANDY RESERVOIR | DUCK RIVER 250.05 | 1977-07-06 | 1155 | 0 | PHOSPHORUS, DISSOLVED (MG/L AS P) | 0.01 | 16
475786 | NORMANDY RESERVOIR | DUCK RIVER 250.05 | 1977-07-06 | 1155 | 0 | CARBON, TOTAL ORGANIC (MG/L AS C) | 2.9 | 16
475786 | NORMANDY RESERVOIR | DUCK RIVER 250.05 | 1977-07-06 | 1155 | 0 | SULFIDE, TOTAL (MG/L AS S) | 0.02 | 16
475786 | NORMANDY RESERVOIR | DUCK RIVER 250.05 | 1977-07-06 | 1155 | 0 | IRON, TOTAL (UG/L AS FE) | 170 | 16
475786 | NORMANDY RESERVOIR | DUCK RIVER 250.05 | 1977-07-06 | 1155 | 0 | IRON, DISSOLVED (UG/L AS FE) | 50 | 16
475786 | NORMANDY RESERVOIR | DUCK RIVER 250.05 | 1977-07-06 | 1155 | 0 | MANGANESE, TOTAL (UG/L AS MN) | 80 | 16
475786 | NORMANDY RESERVOIR | DUCK RIVER 250.05 | 1977-07-06 | 1155 | 0 | MANGANESE, DISSOLVED (UG/L AS MN) | 10 | 16
475786 | NORMANDY RESERVOIR | DUCK RIVER 250.05 | 1977-07-06 | 1200 | 0 | X-SEC. LOC., HORIZ (% FROM R BANK LOOK UPSTR.) | 15 | 33
475786 | NORMANDY RESERVOIR | DUCK RIVER 250.05 | 1977-07-06 | 1200 | 0 | TEMPERATURE, WATER (DEGREES CENTIGRADE) | 14 | 33
475786 | NORMANDY RESERVOIR | DUCK RIVER 250.05 | 1977-07-06 | 1200 | 0 | TURBIDITY, (JACKSON CANDLE UNITS) | 2 | 33
475786 | NORMANDY RESERVOIR | DUCK RIVER 250.05 | 1977-07-06 | 1200 | 0 | SPECIFIC CONDUCTANCE (UMHOS/CM @ 25C) | 25 | 33
475786 | NORMANDY RESERVOIR | DUCK RIVER 250.05 | 1977-07-06 | 1200 | 0 | OXYGEN, DISSOLVED MG/L | 2.4 | 33
475786 | NORMANDY RESERVOIR | DUCK RIVER 250.05 | 1977-07-06 | 1200 | 0 | OXYGEN, DISSOLVED, PERCENT OF SATURATION % | 23.0769 | 33
475786 | NORMANDY RESERVOIR | DUCK RIVER 250.05 | 1977-07-06 | 1200 | 0 | PH (STANDARD UNITS) | 6.6 | 33
475786 | NORMANDY RESERVOIR | DUCK RIVER 250.05 | 1977-07-06 | 1200 | 0 | NITROGEN, ORGANIC, TOTAL (MG/L AS N) | 0.12 | 33
475786 | NORMANDY RESERVOIR | DUCK RIVER 250.05 | 1977-07-06 | 1200 | 0 | NITROGEN, AMMONIA, TOTAL (MG/L AS N) | 0.01 | 33
475786 | NORMANDY RESERVOIR | DUCK RIVER 250.05 | 1977-07-06 | 1200 | 0 | AMMONIA, UNIONZED (MG/L AS N) | 1.0066e-05 | 33
475786 | NORMANDY RESERVOIR | DUCK RIVER 250.05 | 1977-07-06 | 1200 | 0 | AMMONIA, UNIONIZED (CALC FR TEMP-PH-NH4) (MG/L) | 1.2239e-05 | 33
475786 | NORMANDY RESERVOIR | DUCK RIVER 250.05 | 1977-07-06 | 1200 | 0 | NITRITE PLUS NITRATE, TOTAL 1 DET. (MG/L AS N) | 0.42 | 33
475786 | NORMANDY RESERVOIR | DUCK RIVER 250.05 | 1977-07-06 | 1200 | 0 | PHOSPHORUS, TOTAL (MG/L AS P) | 0.01 | 33
475786 | NORMANDY RESERVOIR | DUCK RIVER 250.05 | 1977-07-06 | 1200 | 0 | PHOSPHORUS, DISSOLVED (MG/L AS P) | 0.01 | 33
475786 | NORMANDY RESERVOIR | DUCK RIVER 250.05 | 1977-07-06 | 1200 | 0 | CARBON, TOTAL ORGANIC (MG/L AS C) | 2.5 | 33
475786 | NORMANDY RESERVOIR | DUCK RIVER 250.05 | 1977-07-06 | 1200 | 0 | SULFIDE, TOTAL (MG/L AS S) | 0.02 | 33
475786 | NORMANDY RESERVOIR | DUCK RIVER 250.05 | 1977-07-06 | 1200 | 0 | IRON, TOTAL (UG/L AS FE) | 230 | 33
475786 | NORMANDY RESERVOIR | DUCK RIVER 250.05 | 1977-07-06 | 1200 | 0 | IRON, DISSOLVED (UG/L AS FE) | 50 | 33
475786 | NORMANDY RESERVOIR | DUCK RIVER 250.05 | 1977-07-06 | 1200 | 0 | MANGANESE, TOTAL (UG/L AS MN) | 70 | 33
475786 | NORMANDY RESERVOIR | DUCK RIVER 250.05 | 1977-07-06 | 1200 | 0 | MANGANESE, DISSOLVED (UG/L AS MN) | 40 | 33
475786 | NORMANDY RESERVOIR | DUCK RIVER 250.05 | 1977-07-06 | 1210 | 0 | X-SEC. LOC., HORIZ (% FROM R BANK LOOK UPSTR.) | 15 | 52
475786 | NORMANDY RESERVOIR | DUCK RIVER 250.05 | 1977-07-06 | 1210 | 0 | TEMPERATURE, WATER (DEGREES CENTIGRADE) | 12.5 | 52
475786 | NORMANDY RESERVOIR | DUCK RIVER 250.05 | 1977-07-06 | 1210 | 0 | TURBIDITY, (JACKSON CANDLE UNITS) | 1.8 | 52
475786 | NORMANDY RESERVOIR | DUCK RIVER 250.05 | 1977-07-06 | 1210 | 0 | SPECIFIC CONDUCTANCE (UMHOS/CM @ 25C) | 25 | 52
475786 | NORMANDY RESERVOIR | DUCK RIVER 250.05 | 1977-07-06 | 1210 | 0 | OXYGEN, DISSOLVED MG/L | 0.8 | 52
475786 | NORMANDY RESERVOIR | DUCK RIVER 250.05 | 1977-07-06 | 1210 | 0 | OXYGEN, DISSOLVED, PERCENT OF SATURATION % | 7.4074 | 52
475786 | NORMANDY RESERVOIR | DUCK RIVER 250.05 | 1977-07-06 | 1210 | 0 | PH (STANDARD UNITS) | 6.4 | 52
475786 | NORMANDY RESERVOIR | DUCK RIVER 250.05 | 1977-07-06 | 1210 | 0 | NITROGEN, ORGANIC, TOTAL (MG/L AS N) | 0.18 | 52
475786 | NORMANDY RESERVOIR | DUCK RIVER 250.05 | 1977-07-06 | 1210 | 0 | NITROGEN, AMMONIA, TOTAL (MG/L AS N) | 0.11 | 52
475786 | NORMANDY RESERVOIR | DUCK RIVER 250.05 | 1977-07-06 | 1210 | 0 | AMMONIA, UNIONZED (MG/L AS N) | 6.2304e-05 | 52
475786 | NORMANDY RESERVOIR | DUCK RIVER 250.05 | 1977-07-06 | 1210 | 0 | AMMONIA, UNIONIZED (CALC FR TEMP-PH-NH4) (MG/L) | 7.5755e-05 | 52
475786 | NORMANDY RESERVOIR | DUCK RIVER 250.05 | 1977-07-06 | 1210 | 0 | NITRITE PLUS NITRATE, TOTAL 1 DET. (MG/L AS N) | 0.53 | 52
475786 | NORMANDY RESERVOIR | DUCK RIVER 250.05 | 1977-07-06 | 1210 | 0 | PHOSPHORUS, TOTAL (MG/L AS P) | 0.01 | 52
475786 | NORMANDY RESERVOIR | DUCK RIVER 250.05 | 1977-07-06 | 1210 | 0 | PHOSPHORUS, DISSOLVED (MG/L AS P) | 0.01 | 52
475786 | NORMANDY RESERVOIR | DUCK RIVER 250.05 | 1977-07-06 | 1210 | 0 | CARBON, TOTAL ORGANIC (MG/L AS C) | 8.4 | 52
475786 | NORMANDY RESERVOIR | DUCK RIVER 250.05 | 1977-07-06 | 1210 | 0 | SULFIDE, TOTAL (MG/L AS S) | 0.02 | 52
475786 | NORMANDY RESERVOIR | DUCK RIVER 250.05 | 1977-07-06 | 1210 | 0 | IRON, TOTAL (UG/L AS FE) | 580 | 52
475786 | NORMANDY RESERVOIR | DUCK RIVER 250.05 | 1977-07-06 | 1210 | 0 | IRON, DISSOLVED (UG/L AS FE) | 50 | 52
475786 | NORMANDY RESERVOIR | DUCK RIVER 250.05 | 1977-07-06 | 1210 | 0 | MANGANESE, TOTAL (UG/L AS MN) | 60 | 52
475786 | NORMANDY RESERVOIR | DUCK RIVER 250.05 | 1977-07-06 | 1210 | 0 | MANGANESE, DISSOLVED (UG/L AS MN) | 20 | 52
475786 | NORMANDY RESERVOIR | DUCK RIVER 250.05 | 1977-07-06 | 1220 | 0 | X-SEC. LOC., HORIZ (% FROM R BANK LOOK UPSTR.) | 15 | 77
475786 | NORMANDY RESERVOIR | DUCK RIVER 250.05 | 1977-07-06 | 1220 | 0 | TEMPERATURE, WATER (DEGREES CENTIGRADE) | 10.5 | 77
475786 | NORMANDY RESERVOIR | DUCK RIVER 250.05 | 1977-07-06 | 1220 | 0 | SPECIFIC CONDUCTANCE (UMHOS/CM @ 25C) | 10 | 77
475786 | NORMANDY RESERVOIR | DUCK RIVER 250.05 | 1977-07-06 | 1220 | 0 | OXYGEN, DISSOLVED MG/L | 0.2 | 77
475786 | NORMANDY RESERVOIR | DUCK RIVER 250.05 | 1977-07-06 | 1220 | 0 | OXYGEN, DISSOLVED, PERCENT OF SATURATION % | 1.7699 | 77
475786 | NORMANDY RESERVOIR | DUCK RIVER 250.05 | 1977-07-06 | 1220 | 0 | PH (STANDARD UNITS) | 7 | 77
475786 | NORMANDY RESERVOIR | DUCK RIVER 250.05 | 1978-04-12 | 1310 | 0 | X-SEC. LOC., HORIZ (% FROM R BANK LOOK UPSTR.) | 25 | 1
475786 | NORMANDY RESERVOIR | DUCK RIVER 250.05 | 1978-04-12 | 1310 | 0 | TEMPERATURE, WATER (DEGREES CENTIGRADE) | 18.1 | 1
475786 | NORMANDY RESERVOIR | DUCK RIVER 250.05 | 1978-04-12 | 1310 | 0 | SPECIFIC CONDUCTANCE (UMHOS/CM @ 25C) | 100 | 1
475786 | NORMANDY RESERVOIR | DUCK RIVER 250.05 | 1978-04-12 | 1310 | 0 | SAMPLING STATION LOCATION VERTICAL (METERS) | 0.3 | 1
475786 | NORMANDY RESERVOIR | DUCK RIVER 250.05 | 1978-04-12 | 1310 | 0 | OXYGEN, DISSOLVED MG/L | 11.6 | 1
475786 | NORMANDY RESERVOIR | DUCK RIVER 250.05 | 1978-04-12 | 1310 | 0 | OXYGEN, DISSOLVED, PERCENT OF SATURATION % | 122.105 | 1
475786 | NORMANDY RESERVOIR | DUCK RIVER 250.05 | 1978-04-12 | 1310 | 0 | PH (STANDARD UNITS) | 9.1 | 1
475786 | NORMANDY RESERVOIR | DUCK RIVER 250.05 | 1978-04-12 | 1310 | 0 | ALKALINITY, TOTAL (MG/L AS CACO3) | 32 | 1
475786 | NORMANDY RESERVOIR | DUCK RIVER 250.05 | 1978-04-12 | 1310 | 0 | ALKALINITY, PHENOLPHTHALEIN (MG/L) | 6 | 1
475786 | NORMANDY RESERVOIR | DUCK RIVER 250.05 | 1978-04-12 | 1310 | 0 | NITROGEN, ORGANIC, TOTAL (MG/L AS N) | 0.28 | 1
475786 | NORMANDY RESERVOIR | DUCK RIVER 250.05 | 1978-04-12 | 1310 | 0 | NITROGEN, AMMONIA, TOTAL (MG/L AS N) | 0.01 | 1
475786 | NORMANDY RESERVOIR | DUCK RIVER 250.05 | 1978-04-12 | 1310 | 0 | AMMONIA, UNIONZED (MG/L AS N) | 0.0030233 | 1
475786 | NORMANDY RESERVOIR | DUCK RIVER 250.05 | 1978-04-12 | 1310 | 0 | AMMONIA, UNIONIZED (CALC FR TEMP-PH-NH4) (MG/L) | 0.003676 | 1
475786 | NORMANDY RESERVOIR | DUCK RIVER 250.05 | 1978-04-12 | 1310 | 0 | NITROGEN, KJELDAHL, TOTAL, (MG/L AS N) | 0.28 | 1
475786 | NORMANDY RESERVOIR | DUCK RIVER 250.05 | 1978-04-12 | 1310 | 0 | NITRITE PLUS NITRATE, TOTAL 1 DET. (MG/L AS N) | 0.18 | 1
475786 | NORMANDY RESERVOIR | DUCK RIVER 250.05 | 1978-04-12 | 1310 | 0 | PHOSPHORUS, TOTAL (MG/L AS P) | 0.02 | 1
475786 | NORMANDY RESERVOIR | DUCK RIVER 250.05 | 1978-04-12 | 1310 | 0 | PHOSPHORUS, DISSOLVED (MG/L AS P) | 0.01 | 1
475786 | NORMANDY RESERVOIR | DUCK RIVER 250.05 | 1978-04-12 | 1310 | 0 | CARBON, TOTAL ORGANIC (MG/L AS C) | 3.8 | 1
475786 | NORMANDY RESERVOIR | DUCK RIVER 250.05 | 1978-04-12 | 1310 | 0 | CARBON, DISSOLVED ORGANIC (MG/L AS C) | 2.8 | 1
475786 | NORMANDY RESERVOIR | DUCK RIVER 250.05 | 1978-04-12 | 1310 | 0 | CALCIUM, TOTAL (MG/L AS CA) | 13 | 1
475786 | NORMANDY RESERVOIR | DUCK RIVER 250.05 | 1978-04-12 | 1310 | 0 | MAGNESIUM, TOTAL (MG/L AS MG) | 1.8 | 1
475786 | NORMANDY RESERVOIR | DUCK RIVER 250.05 | 1978-04-12 | 1310 | 0 | IRON, TOTAL (UG/L AS FE) | 180 | 1
475786 | NORMANDY RESERVOIR | DUCK RIVER 250.05 | 1978-04-12 | 1310 | 0 | IRON, DISSOLVED (UG/L AS FE) | 6 | 1
475786 | NORMANDY RESERVOIR | DUCK RIVER 250.05 | 1978-04-12 | 1310 | 0 | MANGANESE, TOTAL (UG/L AS MN) | 22 | 1
475786 | NORMANDY RESERVOIR | DUCK RIVER 250.05 | 1978-04-12 | 1310 | 0 | MANGANESE, DISSOLVED (UG/L AS MN) | 5 | 1
475786 | NORMANDY RESERVOIR | DUCK RIVER 250.05 | 1978-04-12 | 1310 | 0 | HARDNESS, CA MG CALCULATED (MG/L AS CACO3) | 40 | 1
475786 | NORMANDY RESERVOIR | DUCK RIVER 250.05 | 1978-04-12 | 1312 | 0 | X-SEC. LOC., HORIZ (% FROM R BANK LOOK UPSTR.) | 25 | 3
475786 | NORMANDY RESERVOIR | DUCK RIVER 250.05 | 1978-04-12 | 1312 | 0 | TEMPERATURE, WATER (DEGREES CENTIGRADE) | 17.9 | 3
475786 | NORMANDY RESERVOIR | DUCK RIVER 250.05 | 1978-04-12 | 1312 | 0 | SPECIFIC CONDUCTANCE (UMHOS/CM @ 25C) | 100 | 3
475786 | NORMANDY RESERVOIR | DUCK RIVER 250.05 | 1978-04-12 | 1312 | 0 | SAMPLING STATION LOCATION VERTICAL (METERS) | 1 | 3
475786 | NORMANDY RESERVOIR | DUCK RIVER 250.05 | 1978-04-12 | 1312 | 0 | OXYGEN, DISSOLVED MG/L | 11.2 | 3
475786 | NORMANDY RESERVOIR | DUCK RIVER 250.05 | 1978-04-12 | 1312 | 0 | OXYGEN, DISSOLVED, PERCENT OF SATURATION % | 117.895 | 3
475786 | NORMANDY RESERVOIR | DUCK RIVER 250.05 | 1978-04-12 | 1312 | 0 | PH (STANDARD UNITS) | 9.1 | 3
475786 | NORMANDY RESERVOIR | DUCK RIVER 250.05 | 1978-04-12 | 1314 | 0 | X-SEC. LOC., HORIZ (% FROM R BANK LOOK UPSTR.) | 25 | 5
475786 | NORMANDY RESERVOIR | DUCK RIVER 250.05 | 1978-04-12 | 1314 | 0 | TEMPERATURE, WATER (DEGREES CENTIGRADE) | 17.4 | 5
475786 | NORMANDY RESERVOIR | DUCK RIVER 250.05 | 1978-04-12 | 1314 | 0 | SPECIFIC CONDUCTANCE (UMHOS/CM @ 25C) | 100 | 5
475786 | NORMANDY RESERVOIR | DUCK RIVER 250.05 | 1978-04-12 | 1314 | 0 | SAMPLING STATION LOCATION VERTICAL (METERS) | 1.5 | 5
475786 | NORMANDY RESERVOIR | DUCK RIVER 250.05 | 1978-04-12 | 1314 | 0 | OXYGEN, DISSOLVED MG/L | 11.1 | 5
475786 | NORMANDY RESERVOIR | DUCK RIVER 250.05 | 1978-04-12 | 1314 | 0 | OXYGEN, DISSOLVED, PERCENT OF SATURATION % | 114.433 | 5
475786 | NORMANDY RESERVOIR | DUCK RIVER 250.05 | 1978-04-12 | 1314 | 0 | PH (STANDARD UNITS) | 9.1 | 5
475786 | NORMANDY RESERVOIR | DUCK RIVER 250.05 | 1978-04-12 | 1316 | 0 | X-SEC. LOC., HORIZ (% FROM R BANK LOOK UPSTR.) | 25 | 10
475786 | NORMANDY RESERVOIR | DUCK RIVER 250.05 | 1978-04-12 | 1316 | 0 | TEMPERATURE, WATER (DEGREES CENTIGRADE) | 16.5 | 10
475786 | NORMANDY RESERVOIR | DUCK RIVER 250.05 | 1978-04-12 | 1316 | 0 | SPECIFIC CONDUCTANCE (UMHOS/CM @ 25C) | 100 | 10
475786 | NORMANDY RESERVOIR | DUCK RIVER 250.05 | 1978-04-12 | 1316 | 0 | SAMPLING STATION LOCATION VERTICAL (METERS) | 3 | 10
475786 | NORMANDY RESERVOIR | DUCK RIVER 250.05 | 1978-04-12 | 1316 | 0 | OXYGEN, DISSOLVED MG/L | 10.6 | 10
475786 | NORMANDY RESERVOIR | DUCK RIVER 250.05 | 1978-04-12 | 1316 | 0 | OXYGEN, DISSOLVED, PERCENT OF SATURATION % | 106 | 10
475786 | NORMANDY RESERVOIR | DUCK RIVER 250.05 | 1978-04-12 | 1316 | 0 | PH (STANDARD UNITS) | 9 | 10
475786 | NORMANDY RESERVOIR | DUCK RIVER 250.05 | 1978-04-12 | 1318 | 0 | X-SEC. LOC., HORIZ (% FROM R BANK LOOK UPSTR.) | 25 | 16
475786 | NORMANDY RESERVOIR | DUCK RIVER 250.05 | 1978-04-12 | 1318 | 0 | TEMPERATURE, WATER (DEGREES CENTIGRADE) | 13 | 16
475786 | NORMANDY RESERVOIR | DUCK RIVER 250.05 | 1978-04-12 | 1318 | 0 | SPECIFIC CONDUCTANCE (UMHOS/CM @ 25C) | 90 | 16
475786 | NORMANDY RESERVOIR | DUCK RIVER 250.05 | 1978-04-12 | 1318 | 0 | SAMPLING STATION LOCATION VERTICAL (METERS) | 5 | 16
475786 | NORMANDY RESERVOIR | DUCK RIVER 250.05 | 1978-04-12 | 1318 | 0 | OXYGEN, DISSOLVED MG/L | 10.6 | 16
475786 | NORMANDY RESERVOIR | DUCK RIVER 250.05 | 1978-04-12 | 1318 | 0 | OXYGEN, DISSOLVED, PERCENT OF SATURATION % | 100 | 16
475786 | NORMANDY RESERVOIR | DUCK RIVER 250.05 | 1978-04-12 | 1318 | 0 | PH (STANDARD UNITS) | 8.1 | 16
475786 | NORMANDY RESERVOIR | DUCK RIVER 250.05 | 1978-04-12 | 1320 | 0 | X-SEC. LOC., HORIZ (% FROM R BANK LOOK UPSTR.) | 25 | 23
475786 | NORMANDY RESERVOIR | DUCK RIVER 250.05 | 1978-04-12 | 1320 | 0 | TEMPERATURE, WATER (DEGREES CENTIGRADE) | 9.2 | 23
475786 | NORMANDY RESERVOIR | DUCK RIVER 250.05 | 1978-04-12 | 1320 | 0 | SPECIFIC CONDUCTANCE (UMHOS/CM @ 25C) | 90 | 23
475786 | NORMANDY RESERVOIR | DUCK RIVER 250.05 | 1978-04-12 | 1320 | 0 | SAMPLING STATION LOCATION VERTICAL (METERS) | 7 | 23
475786 | NORMANDY RESERVOIR | DUCK RIVER 250.05 | 1978-04-12 | 1320 | 0 | OXYGEN, DISSOLVED MG/L | 10.9 | 23
475786 | NORMANDY RESERVOIR | DUCK RIVER 250.05 | 1978-04-12 | 1320 | 0 | OXYGEN, DISSOLVED, PERCENT OF SATURATION % | 93.9655 | 23
475786 | NORMANDY RESERVOIR | DUCK RIVER 250.05 | 1978-04-12 | 1320 | 0 | PH (STANDARD UNITS) | 7.1 | 23
475786 | NORMANDY RESERVOIR | DUCK RIVER 250.05 | 1978-04-12 | 1322 | 0 | X-SEC. LOC., HORIZ (% FROM R BANK LOOK UPSTR.) | 25 | 26
475786 | NORMANDY RESERVOIR | DUCK RIVER 250.05 | 1978-04-12 | 1322 | 0 | TEMPERATURE, WATER (DEGREES CENTIGRADE) | 5.6 | 26
475786 | NORMANDY RESERVOIR | DUCK RIVER 250.05 | 1978-04-12 | 1322 | 0 | SPECIFIC CONDUCTANCE (UMHOS/CM @ 25C) | 90 | 26
475786 | NORMANDY RESERVOIR | DUCK RIVER 250.05 | 1978-04-12 | 1322 | 0 | SAMPLING STATION LOCATION VERTICAL (METERS) | 8 | 26
475786 | NORMANDY RESERVOIR | DUCK RIVER 250.05 | 1978-04-12 | 1322 | 0 | OXYGEN, DISSOLVED MG/L | 10.2 | 26
475786 | NORMANDY RESERVOIR | DUCK RIVER 250.05 | 1978-04-12 | 1322 | 0 | OXYGEN, DISSOLVED, PERCENT OF SATURATION % | 81.6 | 26
475786 | NORMANDY RESERVOIR | DUCK RIVER 250.05 | 1978-04-12 | 1322 | 0 | PH (STANDARD UNITS) | 7.7 | 26
475786 | NORMANDY RESERVOIR | DUCK RIVER 250.05 | 1978-04-12 | 1325 | 0 | X-SEC. LOC., HORIZ (% FROM R BANK LOOK UPSTR.) | 25 | 36
475786 | NORMANDY RESERVOIR | DUCK RIVER 250.05 | 1978-04-12 | 1325 | 0 | TEMPERATURE, WATER (DEGREES CENTIGRADE) | 5 | 36
475786 | NORMANDY RESERVOIR | DUCK RIVER 250.05 | 1978-04-12 | 1325 | 0 | SPECIFIC CONDUCTANCE (UMHOS/CM @ 25C) | 90 | 36
475786 | NORMANDY RESERVOIR | DUCK RIVER 250.05 | 1978-04-12 | 1325 | 0 | SAMPLING STATION LOCATION VERTICAL (METERS) | 11 | 36
475786 | NORMANDY RESERVOIR | DUCK RIVER 250.05 | 1978-04-12 | 1325 | 0 | OXYGEN, DISSOLVED MG/L | 10.4 | 36
475786 | NORMANDY RESERVOIR | DUCK RIVER 250.05 | 1978-04-12 | 1325 | 0 | OXYGEN, DISSOLVED, PERCENT OF SATURATION % | 81.25 | 36
475786 | NORMANDY RESERVOIR | DUCK RIVER 250.05 | 1978-04-12 | 1325 | 0 | PH (STANDARD UNITS) | 7.3 | 36
475786 | NORMANDY RESERVOIR | DUCK RIVER 250.05 | 1978-04-12 | 1325 | 0 | ALKALINITY, TOTAL (MG/L AS CACO3) | 33 | 36
475786 | NORMANDY RESERVOIR | DUCK RIVER 250.05 | 1978-04-12 | 1325 | 0 | ALKALINITY, PHENOLPHTHALEIN (MG/L) | 0 | 36
475786 | NORMANDY RESERVOIR | DUCK RIVER 250.05 | 1978-04-12 | 1325 | 0 | CALCIUM, TOTAL (MG/L AS CA) | 18 | 36
475786 | NORMANDY RESERVOIR | DUCK RIVER 250.05 | 1978-04-12 | 1325 | 0 | MAGNESIUM, TOTAL (MG/L AS MG) | 2.1 | 36
475786 | NORMANDY RESERVOIR | DUCK RIVER 250.05 | 1978-04-12 | 1325 | 0 | IRON, TOTAL (UG/L AS FE) | 93 | 36
475786 | NORMANDY RESERVOIR | DUCK RIVER 250.05 | 1978-04-12 | 1325 | 0 | IRON, DISSOLVED (UG/L AS FE) | 8 | 36
475786 | NORMANDY RESERVOIR | DUCK RIVER 250.05 | 1978-04-12 | 1325 | 0 | MANGANESE, TOTAL (UG/L AS MN) | 50 | 36
475786 | NORMANDY RESERVOIR | DUCK RIVER 250.05 | 1978-04-12 | 1325 | 0 | MANGANESE, DISSOLVED (UG/L AS MN) | 9 | 36
475786 | NORMANDY RESERVOIR | DUCK RIVER 250.05 | 1978-04-12 | 1325 | 0 | HARDNESS, CA MG CALCULATED (MG/L AS CACO3) | 54 | 36
475786 | NORMANDY RESERVOIR | DUCK RIVER 250.05 | 1978-04-12 | 1327 | 0 | X-SEC. LOC., HORIZ (% FROM R BANK LOOK UPSTR.) | 25 | 46
475786 | NORMANDY RESERVOIR | DUCK RIVER 250.05 | 1978-04-12 | 1327 | 0 | TEMPERATURE, WATER (DEGREES CENTIGRADE) | 4.5 | 46
475786 | NORMANDY RESERVOIR | DUCK RIVER 250.05 | 1978-04-12 | 1327 | 0 | SPECIFIC CONDUCTANCE (UMHOS/CM @ 25C) | 90 | 46
475786 | NORMANDY RESERVOIR | DUCK RIVER 250.05 | 1978-04-12 | 1327 | 0 | SAMPLING STATION LOCATION VERTICAL (METERS) | 14 | 46
475786 | NORMANDY RESERVOIR | DUCK RIVER 250.05 | 1978-04-12 | 1327 | 0 | OXYGEN, DISSOLVED MG/L | 10.6 | 46
475786 | NORMANDY RESERVOIR | DUCK RIVER 250.05 | 1978-04-12 | 1327 | 0 | OXYGEN, DISSOLVED, PERCENT OF SATURATION % | 80.916 | 46
475786 | NORMANDY RESERVOIR | DUCK RIVER 250.05 | 1978-04-12 | 1327 | 0 | PH (STANDARD UNITS) | 7.3 | 46
475786 | NORMANDY RESERVOIR | DUCK RIVER 250.05 | 1978-04-12 | 1330 | 0 | X-SEC. LOC., HORIZ (% FROM R BANK LOOK UPSTR.) | 25 | 56
475786 | NORMANDY RESERVOIR | DUCK RIVER 250.05 | 1978-04-12 | 1330 | 0 | TEMPERATURE, WATER (DEGREES CENTIGRADE) | 4.1 | 56
475786 | NORMANDY RESERVOIR | DUCK RIVER 250.05 | 1978-04-12 | 1330 | 0 | SPECIFIC CONDUCTANCE (UMHOS/CM @ 25C) | 90 | 56
475786 | NORMANDY RESERVOIR | DUCK RIVER 250.05 | 1978-04-12 | 1330 | 0 | SAMPLING STATION LOCATION VERTICAL (METERS) | 17 | 56
475786 | NORMANDY RESERVOIR | DUCK RIVER 250.05 | 1978-04-12 | 1330 | 0 | OXYGEN, DISSOLVED MG/L | 10.2 | 56
475786 | NORMANDY RESERVOIR | DUCK RIVER 250.05 | 1978-04-12 | 1330 | 0 | OXYGEN, DISSOLVED, PERCENT OF SATURATION % | 77.8626 | 56
475786 | NORMANDY RESERVOIR | DUCK RIVER 250.05 | 1978-04-12 | 1330 | 0 | PH (STANDARD UNITS) | 7.1 | 56
475786 | NORMANDY RESERVOIR | DUCK RIVER 250.05 | 1978-04-12 | 1335 | 0 | X-SEC. LOC., HORIZ (% FROM R BANK LOOK UPSTR.) | 25 | 66
475786 | NORMANDY RESERVOIR | DUCK RIVER 250.05 | 1978-04-12 | 1335 | 0 | TEMPERATURE, WATER (DEGREES CENTIGRADE) | 4 | 66
475786 | NORMANDY RESERVOIR | DUCK RIVER 250.05 | 1978-04-12 | 1335 | 0 | SPECIFIC CONDUCTANCE (UMHOS/CM @ 25C) | 100 | 66
475786 | NORMANDY RESERVOIR | DUCK RIVER 250.05 | 1978-04-12 | 1335 | 0 | SAMPLING STATION LOCATION VERTICAL (METERS) | 20 | 66
475786 | NORMANDY RESERVOIR | DUCK RIVER 250.05 | 1978-04-12 | 1335 | 0 | OXYGEN, DISSOLVED MG/L | 10 | 66
475786 | NORMANDY RESERVOIR | DUCK RIVER 250.05 | 1978-04-12 | 1335 | 0 | OXYGEN, DISSOLVED, PERCENT OF SATURATION % | 76.3359 | 66
475786 | NORMANDY RESERVOIR | DUCK RIVER 250.05 | 1978-04-12 | 1335 | 0 | PH (STANDARD UNITS) | 7.1 | 66
475786 | NORMANDY RESERVOIR | DUCK RIVER 250.05 | 1978-04-12 | 1335 | 0 | ALKALINITY, TOTAL (MG/L AS CACO3) | 34 | 66
475786 | NORMANDY RESERVOIR | DUCK RIVER 250.05 | 1978-04-12 | 1335 | 0 | ALKALINITY, PHENOLPHTHALEIN (MG/L) | 0 | 66
475786 | NORMANDY RESERVOIR | DUCK RIVER 250.05 | 1978-04-12 | 1340 | 0 | X-SEC. LOC., HORIZ (% FROM R BANK LOOK UPSTR.) | 25 | 72
475786 | NORMANDY RESERVOIR | DUCK RIVER 250.05 | 1978-04-12 | 1340 | 0 | TEMPERATURE, WATER (DEGREES CENTIGRADE) | 4 | 72
475786 | NORMANDY RESERVOIR | DUCK RIVER 250.05 | 1978-04-12 | 1340 | 0 | SPECIFIC CONDUCTANCE (UMHOS/CM @ 25C) | 100 | 72
475786 | NORMANDY RESERVOIR | DUCK RIVER 250.05 | 1978-04-12 | 1340 | 0 | SAMPLING STATION LOCATION VERTICAL (METERS) | 22 | 72
475786 | NORMANDY RESERVOIR | DUCK RIVER 250.05 | 1978-04-12 | 1340 | 0 | OXYGEN, DISSOLVED MG/L | 10 | 72
475786 | NORMANDY RESERVOIR | DUCK RIVER 250.05 | 1978-04-12 | 1340 | 0 | OXYGEN, DISSOLVED, PERCENT OF SATURATION % | 76.3359 | 72
475786 | NORMANDY RESERVOIR | DUCK RIVER 250.05 | 1978-04-12 | 1340 | 0 | PH (STANDARD UNITS) | 7 | 72
475786 | NORMANDY RESERVOIR | DUCK RIVER 250.05 | 1978-04-12 | 1340 | 0 | CALCIUM, TOTAL (MG/L AS CA) | 15 | 72
475786 | NORMANDY RESERVOIR | DUCK RIVER 250.05 | 1978-04-12 | 1340 | 0 | MAGNESIUM, TOTAL (MG/L AS MG) | 2.2 | 72
475786 | NORMANDY RESERVOIR | DUCK RIVER 250.05 | 1978-04-12 | 1340 | 0 | IRON, TOTAL (UG/L AS FE) | 880 | 72
475786 | NORMANDY RESERVOIR | DUCK RIVER 250.05 | 1978-04-12 | 1340 | 0 | IRON, DISSOLVED (UG/L AS FE) | 12 | 72
475786 | NORMANDY RESERVOIR | DUCK RIVER 250.05 | 1978-04-12 | 1340 | 0 | MANGANESE, TOTAL (UG/L AS MN) | 970 | 72
475786 | NORMANDY RESERVOIR | DUCK RIVER 250.05 | 1978-04-12 | 1340 | 0 | MANGANESE, DISSOLVED (UG/L AS MN) | 23 | 72
475786 | NORMANDY RESERVOIR | DUCK RIVER 250.05 | 1978-04-12 | 1340 | 0 | HARDNESS, CA MG CALCULATED (MG/L AS CACO3) | 47 | 72
475786 | NORMANDY RESERVOIR | DUCK RIVER 250.05 | 1978-04-12 | 1350 | 0 | X-SEC. LOC., HORIZ (% FROM R BANK LOOK UPSTR.) | 50 | 1
475786 | NORMANDY RESERVOIR | DUCK RIVER 250.05 | 1978-04-12 | 1350 | 0 | TEMPERATURE, WATER (DEGREES CENTIGRADE) | 18 | 1
475786 | NORMANDY RESERVOIR | DUCK RIVER 250.05 | 1978-04-12 | 1350 | 0 | SPECIFIC CONDUCTANCE (UMHOS/CM @ 25C) | 100 | 1
475786 | NORMANDY RESERVOIR | DUCK RIVER 250.05 | 1978-04-12 | 1350 | 0 | SAMPLING STATION LOCATION VERTICAL (METERS) | 0.3 | 1
475786 | NORMANDY RESERVOIR | DUCK RIVER 250.05 | 1978-04-12 | 1350 | 0 | OXYGEN, DISSOLVED MG/L | 11.3 | 1
475786 | NORMANDY RESERVOIR | DUCK RIVER 250.05 | 1978-04-12 | 1350 | 0 | OXYGEN, DISSOLVED, PERCENT OF SATURATION % | 118.947 | 1
475786 | NORMANDY RESERVOIR | DUCK RIVER 250.05 | 1978-04-12 | 1350 | 0 | PH (STANDARD UNITS) | 9.2 | 1
475786 | NORMANDY RESERVOIR | DUCK RIVER 250.05 | 1978-04-12 | 1350 | 0 | ALKALINITY, TOTAL (MG/L AS CACO3) | 33 | 1
475786 | NORMANDY RESERVOIR | DUCK RIVER 250.05 | 1978-04-12 | 1350 | 0 | ALKALINITY, PHENOLPHTHALEIN (MG/L) | 0 | 1
475786 | NORMANDY RESERVOIR | DUCK RIVER 250.05 | 1978-04-12 | 1350 | 0 | NITROGEN, ORGANIC, TOTAL (MG/L AS N) | 0.32 | 1
475786 | NORMANDY RESERVOIR | DUCK RIVER 250.05 | 1978-04-12 | 1350 | 0 | NITROGEN, AMMONIA, TOTAL (MG/L AS N) | 0.01 | 1
475786 | NORMANDY RESERVOIR | DUCK RIVER 250.05 | 1978-04-12 | 1350 | 0 | AMMONIA, UNIONZED (MG/L AS N) | 0.0035126 | 1
475786 | NORMANDY RESERVOIR | DUCK RIVER 250.05 | 1978-04-12 | 1350 | 0 | AMMONIA, UNIONIZED (CALC FR TEMP-PH-NH4) (MG/L) | 0.0042709 | 1
475786 | NORMANDY RESERVOIR | DUCK RIVER 250.05 | 1978-04-12 | 1350 | 0 | NITROGEN, KJELDAHL, TOTAL, (MG/L AS N) | 0.32 | 1
475786 | NORMANDY RESERVOIR | DUCK RIVER 250.05 | 1978-04-12 | 1350 | 0 | NITRITE PLUS NITRATE, TOTAL 1 DET. (MG/L AS N) | 0.16 | 1
475786 | NORMANDY RESERVOIR | DUCK RIVER 250.05 | 1978-04-12 | 1350 | 0 | PHOSPHORUS, TOTAL (MG/L AS P) | 0.03 | 1
475786 | NORMANDY RESERVOIR | DUCK RIVER 250.05 | 1978-04-12 | 1350 | 0 | PHOSPHORUS, DISSOLVED (MG/L AS P) | 0.01 | 1
475786 | NORMANDY RESERVOIR | DUCK RIVER 250.05 | 1978-04-12 | 1350 | 0 | CARBON, TOTAL ORGANIC (MG/L AS C) | 2.3 | 1
475786 | NORMANDY RESERVOIR | DUCK RIVER 250.05 | 1978-04-12 | 1350 | 0 | CARBON, DISSOLVED ORGANIC (MG/L AS C) | 3.7 | 1
475786 | NORMANDY RESERVOIR | DUCK RIVER 250.05 | 1978-04-12 | 1350 | 0 | CALCIUM, TOTAL (MG/L AS CA) | 13 | 1
475786 | NORMANDY RESERVOIR | DUCK RIVER 250.05 | 1978-04-12 | 1350 | 0 | MAGNESIUM, TOTAL (MG/L AS MG) | 1.9 | 1
475786 | NORMANDY RESERVOIR | DUCK RIVER 250.05 | 1978-04-12 | 1350 | 0 | IRON, TOTAL (UG/L AS FE) | 150 | 1
475786 | NORMANDY RESERVOIR | DUCK RIVER 250.05 | 1978-04-12 | 1350 | 0 | IRON, DISSOLVED (UG/L AS FE) | 17 | 1
475786 | NORMANDY RESERVOIR | DUCK RIVER 250.05 | 1978-04-12 | 1350 | 0 | MANGANESE, TOTAL (UG/L AS MN) | 30 | 1
475786 | NORMANDY RESERVOIR | DUCK RIVER 250.05 | 1978-04-12 | 1350 | 0 | MANGANESE, DISSOLVED (UG/L AS MN) | 5 | 1
475786 | NORMANDY RESERVOIR | DUCK RIVER 250.05 | 1978-04-12 | 1350 | 0 | HARDNESS, CA MG CALCULATED (MG/L AS CACO3) | 40 | 1
475786 | NORMANDY RESERVOIR | DUCK RIVER 250.05 | 1978-04-12 | 1352 | 0 | X-SEC. LOC., HORIZ (% FROM R BANK LOOK UPSTR.) | 50 | 3
475786 | NORMANDY RESERVOIR | DUCK RIVER 250.05 | 1978-04-12 | 1352 | 0 | TEMPERATURE, WATER (DEGREES CENTIGRADE) | 17.9 | 3
475786 | NORMANDY RESERVOIR | DUCK RIVER 250.05 | 1978-04-12 | 1352 | 0 | SPECIFIC CONDUCTANCE (UMHOS/CM @ 25C) | 100 | 3
475786 | NORMANDY RESERVOIR | DUCK RIVER 250.05 | 1978-04-12 | 1352 | 0 | SAMPLING STATION LOCATION VERTICAL (METERS) | 1 | 3
475786 | NORMANDY RESERVOIR | DUCK RIVER 250.05 | 1978-04-12 | 1352 | 0 | OXYGEN, DISSOLVED MG/L | 11.8 | 3
475786 | NORMANDY RESERVOIR | DUCK RIVER 250.05 | 1978-04-12 | 1352 | 0 | OXYGEN, DISSOLVED, PERCENT OF SATURATION % | 124.21 | 3
475786 | NORMANDY RESERVOIR | DUCK RIVER 250.05 | 1978-04-12 | 1352 | 0 | PH (STANDARD UNITS) | 9.2 | 3
475786 | NORMANDY RESERVOIR | DUCK RIVER 250.05 | 1978-04-12 | 1354 | 0 | X-SEC. LOC., HORIZ (% FROM R BANK LOOK UPSTR.) | 50 | 5
475786 | NORMANDY RESERVOIR | DUCK RIVER 250.05 | 1978-04-12 | 1354 | 0 | TEMPERATURE, WATER (DEGREES CENTIGRADE) | 17.5 | 5
475786 | NORMANDY RESERVOIR | DUCK RIVER 250.05 | 1978-04-12 | 1354 | 0 | SPECIFIC CONDUCTANCE (UMHOS/CM @ 25C) | 100 | 5
475786 | NORMANDY RESERVOIR | DUCK RIVER 250.05 | 1978-04-12 | 1354 | 0 | SAMPLING STATION LOCATION VERTICAL (METERS) | 1.5 | 5
475786 | NORMANDY RESERVOIR | DUCK RIVER 250.05 | 1978-04-12 | 1354 | 0 | OXYGEN, DISSOLVED MG/L | 11.8 | 5
475786 | NORMANDY RESERVOIR | DUCK RIVER 250.05 | 1978-04-12 | 1354 | 0 | OXYGEN, DISSOLVED, PERCENT OF SATURATION % | 121.649 | 5
475786 | NORMANDY RESERVOIR | DUCK RIVER 250.05 | 1978-04-12 | 1354 | 0 | PH (STANDARD UNITS) | 9.2 | 5
475786 | NORMANDY RESERVOIR | DUCK RIVER 250.05 | 1978-04-12 | 1356 | 0 | X-SEC. LOC., HORIZ (% FROM R BANK LOOK UPSTR.) | 50 | 10
475786 | NORMANDY RESERVOIR | DUCK RIVER 250.05 | 1978-04-12 | 1356 | 0 | TEMPERATURE, WATER (DEGREES CENTIGRADE) | 17 | 10
475786 | NORMANDY RESERVOIR | DUCK RIVER 250.05 | 1978-04-12 | 1356 | 0 | SPECIFIC CONDUCTANCE (UMHOS/CM @ 25C) | 100 | 10
475786 | NORMANDY RESERVOIR | DUCK RIVER 250.05 | 1978-04-12 | 1356 | 0 | SAMPLING STATION LOCATION VERTICAL (METERS) | 3 | 10
475786 | NORMANDY RESERVOIR | DUCK RIVER 250.05 | 1978-04-12 | 1356 | 0 | OXYGEN, DISSOLVED MG/L | 11.2 | 10
475786 | NORMANDY RESERVOIR | DUCK RIVER 250.05 | 1978-04-12 | 1356 | 0 | OXYGEN, DISSOLVED, PERCENT OF SATURATION % | 115.464 | 10
475786 | NORMANDY RESERVOIR | DUCK RIVER 250.05 | 1978-04-12 | 1356 | 0 | PH (STANDARD UNITS) | 9.1 | 10
475786 | NORMANDY RESERVOIR | DUCK RIVER 250.05 | 1978-04-12 | 1358 | 0 | X-SEC. LOC., HORIZ (% FROM R BANK LOOK UPSTR.) | 50 | 13
475786 | NORMANDY RESERVOIR | DUCK RIVER 250.05 | 1978-04-12 | 1358 | 0 | TEMPERATURE, WATER (DEGREES CENTIGRADE) | 16.9 | 13
475786 | NORMANDY RESERVOIR | DUCK RIVER 250.05 | 1978-04-12 | 1358 | 0 | SPECIFIC CONDUCTANCE (UMHOS/CM @ 25C) | 95 | 13
475786 | NORMANDY RESERVOIR | DUCK RIVER 250.05 | 1978-04-12 | 1358 | 0 | SAMPLING STATION LOCATION VERTICAL (METERS) | 4 | 13
475786 | NORMANDY RESERVOIR | DUCK RIVER 250.05 | 1978-04-12 | 1358 | 0 | OXYGEN, DISSOLVED MG/L | 11 | 13
475786 | NORMANDY RESERVOIR | DUCK RIVER 250.05 | 1978-04-12 | 1358 | 0 | OXYGEN, DISSOLVED, PERCENT OF SATURATION % | 113.402 | 13
475786 | NORMANDY RESERVOIR | DUCK RIVER 250.05 | 1978-04-12 | 1358 | 0 | PH (STANDARD UNITS) | 9 | 13
475786 | NORMANDY RESERVOIR | DUCK RIVER 250.05 | 1978-04-12 | 1400 | 0 | X-SEC. LOC., HORIZ (% FROM R BANK LOOK UPSTR.) | 50 | 16
475786 | NORMANDY RESERVOIR | DUCK RIVER 250.05 | 1978-04-12 | 1400 | 0 | TEMPERATURE, WATER (DEGREES CENTIGRADE) | 12.4 | 16
475786 | NORMANDY RESERVOIR | DUCK RIVER 250.05 | 1978-04-12 | 1400 | 0 | SPECIFIC CONDUCTANCE (UMHOS/CM @ 25C) | 90 | 16
475786 | NORMANDY RESERVOIR | DUCK RIVER 250.05 | 1978-04-12 | 1400 | 0 | SAMPLING STATION LOCATION VERTICAL (METERS) | 5 | 16
475786 | NORMANDY RESERVOIR | DUCK RIVER 250.05 | 1978-04-12 | 1400 | 0 | OXYGEN, DISSOLVED MG/L | 11 | 16
475786 | NORMANDY RESERVOIR | DUCK RIVER 250.05 | 1978-04-12 | 1400 | 0 | OXYGEN, DISSOLVED, PERCENT OF SATURATION % | 101.852 | 16
475786 | NORMANDY RESERVOIR | DUCK RIVER 250.05 | 1978-04-12 | 1400 | 0 | PH (STANDARD UNITS) | 7.8 | 16
475786 | NORMANDY RESERVOIR | DUCK RIVER 250.05 | 1978-04-12 | 1405 | 0 | X-SEC. LOC., HORIZ (% FROM R BANK LOOK UPSTR.) | 50 | 26
475786 | NORMANDY RESERVOIR | DUCK RIVER 250.05 | 1978-04-12 | 1405 | 0 | TEMPERATURE, WATER (DEGREES CENTIGRADE) | 8.6 | 26
475786 | NORMANDY RESERVOIR | DUCK RIVER 250.05 | 1978-04-12 | 1405 | 0 | SPECIFIC CONDUCTANCE (UMHOS/CM @ 25C) | 90 | 26
475786 | NORMANDY RESERVOIR | DUCK RIVER 250.05 | 1978-04-12 | 1405 | 0 | SAMPLING STATION LOCATION VERTICAL (METERS) | 8 | 26
475786 | NORMANDY RESERVOIR | DUCK RIVER 250.05 | 1978-04-12 | 1405 | 0 | OXYGEN, DISSOLVED MG/L | 10.6 | 26
475786 | NORMANDY RESERVOIR | DUCK RIVER 250.05 | 1978-04-12 | 1405 | 0 | OXYGEN, DISSOLVED, PERCENT OF SATURATION % | 91.3793 | 26
475786 | NORMANDY RESERVOIR | DUCK RIVER 250.05 | 1978-04-12 | 1405 | 0 | PH (STANDARD UNITS) | 7.7 | 26
475786 | NORMANDY RESERVOIR | DUCK RIVER 250.05 | 1978-04-12 | 1405 | 0 | ALKALINITY, TOTAL (MG/L AS CACO3) | 32 | 26
475786 | NORMANDY RESERVOIR | DUCK RIVER 250.05 | 1978-04-12 | 1405 | 0 | ALKALINITY, PHENOLPHTHALEIN (MG/L) | 0 | 26
475786 | NORMANDY RESERVOIR | DUCK RIVER 250.05 | 1978-04-12 | 1405 | 0 | CALCIUM, TOTAL (MG/L AS CA) | 14 | 26
475786 | NORMANDY RESERVOIR | DUCK RIVER 250.05 | 1978-04-12 | 1405 | 0 | MAGNESIUM, TOTAL (MG/L AS MG) | 2 | 26
475786 | NORMANDY RESERVOIR | DUCK RIVER 250.05 | 1978-04-12 | 1405 | 0 | IRON, TOTAL (UG/L AS FE) | 76 | 26
475786 | NORMANDY RESERVOIR | DUCK RIVER 250.05 | 1978-04-12 | 1405 | 0 | IRON, DISSOLVED (UG/L AS FE) | 19 | 26
475786 | NORMANDY RESERVOIR | DUCK RIVER 250.05 | 1978-04-12 | 1405 | 0 | MANGANESE, TOTAL (UG/L AS MN) | 38 | 26
475786 | NORMANDY RESERVOIR | DUCK RIVER 250.05 | 1978-04-12 | 1405 | 0 | MANGANESE, DISSOLVED (UG/L AS MN) | 11 | 26
475786 | NORMANDY RESERVOIR | DUCK RIVER 250.05 | 1978-04-12 | 1405 | 0 | HARDNESS, CA MG CALCULATED (MG/L AS CACO3) | 43 | 26
475786 | NORMANDY RESERVOIR | DUCK RIVER 250.05 | 1978-04-12 | 1407 | 0 | X-SEC. LOC., HORIZ (% FROM R BANK LOOK UPSTR.) | 50 | 36
475786 | NORMANDY RESERVOIR | DUCK RIVER 250.05 | 1978-04-12 | 1407 | 0 | TEMPERATURE, WATER (DEGREES CENTIGRADE) | 7.5 | 36
475786 | NORMANDY RESERVOIR | DUCK RIVER 250.05 | 1978-04-12 | 1407 | 0 | SPECIFIC CONDUCTANCE (UMHOS/CM @ 25C) | 90 | 36
475786 | NORMANDY RESERVOIR | DUCK RIVER 250.05 | 1978-04-12 | 1407 | 0 | SAMPLING STATION LOCATION VERTICAL (METERS) | 11 | 36
475786 | NORMANDY RESERVOIR | DUCK RIVER 250.05 | 1978-04-12 | 1407 | 0 | OXYGEN, DISSOLVED MG/L | 10.8 | 36
475786 | NORMANDY RESERVOIR | DUCK RIVER 250.05 | 1978-04-12 | 1407 | 0 | OXYGEN, DISSOLVED, PERCENT OF SATURATION % | 88.5246 | 36
475786 | NORMANDY RESERVOIR | DUCK RIVER 250.05 | 1978-04-12 | 1407 | 0 | PH (STANDARD UNITS) | 7.2 | 36
475786 | NORMANDY RESERVOIR | DUCK RIVER 250.05 | 1978-04-12 | 1410 | 0 | X-SEC. LOC., HORIZ (% FROM R BANK LOOK UPSTR.) | 50 | 46
475786 | NORMANDY RESERVOIR | DUCK RIVER 250.05 | 1978-04-12 | 1410 | 0 | TEMPERATURE, WATER (DEGREES CENTIGRADE) | 7 | 46
475786 | NORMANDY RESERVOIR | DUCK RIVER 250.05 | 1978-04-12 | 1410 | 0 | SPECIFIC CONDUCTANCE (UMHOS/CM @ 25C) | 90 | 46
475786 | NORMANDY RESERVOIR | DUCK RIVER 250.05 | 1978-04-12 | 1410 | 0 | SAMPLING STATION LOCATION VERTICAL (METERS) | 14 | 46
475786 | NORMANDY RESERVOIR | DUCK RIVER 250.05 | 1978-04-12 | 1410 | 0 | OXYGEN, DISSOLVED MG/L | 10.6 | 46
475786 | NORMANDY RESERVOIR | DUCK RIVER 250.05 | 1978-04-12 | 1410 | 0 | OXYGEN, DISSOLVED, PERCENT OF SATURATION % | 86.8852 | 46
475786 | NORMANDY RESERVOIR | DUCK RIVER 250.05 | 1978-04-12 | 1410 | 0 | PH (STANDARD UNITS) | 7.1 | 46
475786 | NORMANDY RESERVOIR | DUCK RIVER 250.05 | 1978-04-12 | 1415 | 0 | X-SEC. LOC., HORIZ (% FROM R BANK LOOK UPSTR.) | 50 | 56
475786 | NORMANDY RESERVOIR | DUCK RIVER 250.05 | 1978-04-12 | 1415 | 0 | TEMPERATURE, WATER (DEGREES CENTIGRADE) | 6.8 | 56
475786 | NORMANDY RESERVOIR | DUCK RIVER 250.05 | 1978-04-12 | 1415 | 0 | SPECIFIC CONDUCTANCE (UMHOS/CM @ 25C) | 90 | 56
475786 | NORMANDY RESERVOIR | DUCK RIVER 250.05 | 1978-04-12 | 1415 | 0 | SAMPLING STATION LOCATION VERTICAL (METERS) | 17 | 56
475786 | NORMANDY RESERVOIR | DUCK RIVER 250.05 | 1978-04-12 | 1415 | 0 | OXYGEN, DISSOLVED MG/L | 10.4 | 56
475786 | NORMANDY RESERVOIR | DUCK RIVER 250.05 | 1978-04-12 | 1415 | 0 | OXYGEN, DISSOLVED, PERCENT OF SATURATION % | 85.2459 | 56
475786 | NORMANDY RESERVOIR | DUCK RIVER 250.05 | 1978-04-12 | 1415 | 0 | PH (STANDARD UNITS) | 7 | 56
475786 | NORMANDY RESERVOIR | DUCK RIVER 250.05 | 1978-04-12 | 1415 | 0 | ALKALINITY, TOTAL (MG/L AS CACO3) | 34 | 56
475786 | NORMANDY RESERVOIR | DUCK RIVER 250.05 | 1978-04-12 | 1415 | 0 | ALKALINITY, PHENOLPHTHALEIN (MG/L) | 0 | 56
475786 | NORMANDY RESERVOIR | DUCK RIVER 250.05 | 1978-04-12 | 1415 | 0 | CALCIUM, TOTAL (MG/L AS CA) | 14 | 56
475786 | NORMANDY RESERVOIR | DUCK RIVER 250.05 | 1978-04-12 | 1415 | 0 | MAGNESIUM, TOTAL (MG/L AS MG) | 2.1 | 56
475786 | NORMANDY RESERVOIR | DUCK RIVER 250.05 | 1978-04-12 | 1415 | 0 | IRON, TOTAL (UG/L AS FE) | 230 | 56
475786 | NORMANDY RESERVOIR | DUCK RIVER 250.05 | 1978-04-12 | 1415 | 0 | IRON, DISSOLVED (UG/L AS FE) | 5 | 56
475786 | NORMANDY RESERVOIR | DUCK RIVER 250.05 | 1978-04-12 | 1415 | 0 | MANGANESE, TOTAL (UG/L AS MN) | 190 | 56
475786 | NORMANDY RESERVOIR | DUCK RIVER 250.05 | 1978-04-12 | 1415 | 0 | MANGANESE, DISSOLVED (UG/L AS MN) | 76 | 56
475786 | NORMANDY RESERVOIR | DUCK RIVER 250.05 | 1978-04-12 | 1415 | 0 | HARDNESS, CA MG CALCULATED (MG/L AS CACO3) | 44 | 56
475786 | NORMANDY RESERVOIR | DUCK RIVER 250.05 | 1978-04-12 | 1420 | 0 | X-SEC. LOC., HORIZ (% FROM R BANK LOOK UPSTR.) | 75 | 1
475786 | NORMANDY RESERVOIR | DUCK RIVER 250.05 | 1978-04-12 | 1420 | 0 | TEMPERATURE, WATER (DEGREES CENTIGRADE) | 18.3 | 1
475786 | NORMANDY RESERVOIR | DUCK RIVER 250.05 | 1978-04-12 | 1420 | 0 | SPECIFIC CONDUCTANCE (UMHOS/CM @ 25C) | 100 | 1
475786 | NORMANDY RESERVOIR | DUCK RIVER 250.05 | 1978-04-12 | 1420 | 0 | SAMPLING STATION LOCATION VERTICAL (METERS) | 0.3 | 1
475786 | NORMANDY RESERVOIR | DUCK RIVER 250.05 | 1978-04-12 | 1420 | 0 | OXYGEN, DISSOLVED MG/L | 11.4 | 1
475786 | NORMANDY RESERVOIR | DUCK RIVER 250.05 | 1978-04-12 | 1420 | 0 | OXYGEN, DISSOLVED, PERCENT OF SATURATION % | 120 | 1
475786 | NORMANDY RESERVOIR | DUCK RIVER 250.05 | 1978-04-12 | 1420 | 0 | PH (STANDARD UNITS) | 9.2 | 1
475786 | NORMANDY RESERVOIR | DUCK RIVER 250.05 | 1978-04-12 | 1420 | 0 | ALKALINITY, TOTAL (MG/L AS CACO3) | 32 | 1
475786 | NORMANDY RESERVOIR | DUCK RIVER 250.05 | 1978-04-12 | 1420 | 0 | ALKALINITY, PHENOLPHTHALEIN (MG/L) | 0 | 1
475786 | NORMANDY RESERVOIR | DUCK RIVER 250.05 | 1978-04-12 | 1420 | 0 | NITROGEN, ORGANIC, TOTAL (MG/L AS N) | 0.26 | 1
475786 | NORMANDY RESERVOIR | DUCK RIVER 250.05 | 1978-04-12 | 1420 | 0 | NITROGEN, AMMONIA, TOTAL (MG/L AS N) | 0.01 | 1
475786 | NORMANDY RESERVOIR | DUCK RIVER 250.05 | 1978-04-12 | 1420 | 0 | AMMONIA, UNIONZED (MG/L AS N) | 0.0035633 | 1
475786 | NORMANDY RESERVOIR | DUCK RIVER 250.05 | 1978-04-12 | 1420 | 0 | AMMONIA, UNIONIZED (CALC FR TEMP-PH-NH4) (MG/L) | 0.0043326 | 1
475786 | NORMANDY RESERVOIR | DUCK RIVER 250.05 | 1978-04-12 | 1420 | 0 | NITROGEN, KJELDAHL, TOTAL, (MG/L AS N) | 0.26 | 1
475786 | NORMANDY RESERVOIR | DUCK RIVER 250.05 | 1978-04-12 | 1420 | 0 | NITRITE PLUS NITRATE, TOTAL 1 DET. (MG/L AS N) | 0.17 | 1
475786 | NORMANDY RESERVOIR | DUCK RIVER 250.05 | 1978-04-12 | 1420 | 0 | PHOSPHORUS, TOTAL (MG/L AS P) | 0.03 | 1
475786 | NORMANDY RESERVOIR | DUCK RIVER 250.05 | 1978-04-12 | 1420 | 0 | PHOSPHORUS, DISSOLVED (MG/L AS P) | 0.01 | 1
475786 | NORMANDY RESERVOIR | DUCK RIVER 250.05 | 1978-04-12 | 1420 | 0 | CARBON, TOTAL ORGANIC (MG/L AS C) | 5 | 1
475786 | NORMANDY RESERVOIR | DUCK RIVER 250.05 | 1978-04-12 | 1420 | 0 | CARBON, DISSOLVED ORGANIC (MG/L AS C) | 2 | 1
475786 | NORMANDY RESERVOIR | DUCK RIVER 250.05 | 1978-04-12 | 1420 | 0 | CALCIUM, TOTAL (MG/L AS CA) | 13 | 1
475786 | NORMANDY RESERVOIR | DUCK RIVER 250.05 | 1978-04-12 | 1420 | 0 | MAGNESIUM, TOTAL (MG/L AS MG) | 1.9 | 1
475786 | NORMANDY RESERVOIR | DUCK RIVER 250.05 | 1978-04-12 | 1420 | 0 | IRON, TOTAL (UG/L AS FE) | 190 | 1
475786 | NORMANDY RESERVOIR | DUCK RIVER 250.05 | 1978-04-12 | 1420 | 0 | IRON, DISSOLVED (UG/L AS FE) | 8 | 1
475786 | NORMANDY RESERVOIR | DUCK RIVER 250.05 | 1978-04-12 | 1420 | 0 | MANGANESE, TOTAL (UG/L AS MN) | 23 | 1
475786 | NORMANDY RESERVOIR | DUCK RIVER 250.05 | 1978-04-12 | 1420 | 0 | MANGANESE, DISSOLVED (UG/L AS MN) | 5 | 1
475786 | NORMANDY RESERVOIR | DUCK RIVER 250.05 | 1978-04-12 | 1420 | 0 | HARDNESS, CA MG CALCULATED (MG/L AS CACO3) | 40 | 1
475786 | NORMANDY RESERVOIR | DUCK RIVER 250.05 | 1978-04-12 | 1422 | 0 | X-SEC. LOC., HORIZ (% FROM R BANK LOOK UPSTR.) | 75 | 3
475786 | NORMANDY RESERVOIR | DUCK RIVER 250.05 | 1978-04-12 | 1422 | 0 | TEMPERATURE, WATER (DEGREES CENTIGRADE) | 18.2 | 3
475786 | NORMANDY RESERVOIR | DUCK RIVER 250.05 | 1978-04-12 | 1422 | 0 | SPECIFIC CONDUCTANCE (UMHOS/CM @ 25C) | 100 | 3
475786 | NORMANDY RESERVOIR | DUCK RIVER 250.05 | 1978-04-12 | 1422 | 0 | SAMPLING STATION LOCATION VERTICAL (METERS) | 1 | 3
475786 | NORMANDY RESERVOIR | DUCK RIVER 250.05 | 1978-04-12 | 1422 | 0 | OXYGEN, DISSOLVED MG/L | 11.8 | 3
475786 | NORMANDY RESERVOIR | DUCK RIVER 250.05 | 1978-04-12 | 1422 | 0 | OXYGEN, DISSOLVED, PERCENT OF SATURATION % | 124.21 | 3
475786 | NORMANDY RESERVOIR | DUCK RIVER 250.05 | 1978-04-12 | 1422 | 0 | PH (STANDARD UNITS) | 9.2 | 3
475786 | NORMANDY RESERVOIR | DUCK RIVER 250.05 | 1978-04-12 | 1424 | 0 | X-SEC. LOC., HORIZ (% FROM R BANK LOOK UPSTR.) | 75 | 5
475786 | NORMANDY RESERVOIR | DUCK RIVER 250.05 | 1978-04-12 | 1424 | 0 | TEMPERATURE, WATER (DEGREES CENTIGRADE) | 18.2 | 5
475786 | NORMANDY RESERVOIR | DUCK RIVER 250.05 | 1978-04-12 | 1424 | 0 | SPECIFIC CONDUCTANCE (UMHOS/CM @ 25C) | 100 | 5
475786 | NORMANDY RESERVOIR | DUCK RIVER 250.05 | 1978-04-12 | 1424 | 0 | SAMPLING STATION LOCATION VERTICAL (METERS) | 1.5 | 5
475786 | NORMANDY RESERVOIR | DUCK RIVER 250.05 | 1978-04-12 | 1424 | 0 | OXYGEN, DISSOLVED MG/L | 11.8 | 5
475786 | NORMANDY RESERVOIR | DUCK RIVER 250.05 | 1978-04-12 | 1424 | 0 | OXYGEN, DISSOLVED, PERCENT OF SATURATION % | 124.21 | 5
475786 | NORMANDY RESERVOIR | DUCK RIVER 250.05 | 1978-04-12 | 1424 | 0 | PH (STANDARD UNITS) | 9.2 | 5
475786 | NORMANDY RESERVOIR | DUCK RIVER 250.05 | 1978-04-12 | 1426 | 0 | X-SEC. LOC., HORIZ (% FROM R BANK LOOK UPSTR.) | 75 | 10
475786 | NORMANDY RESERVOIR | DUCK RIVER 250.05 | 1978-04-12 | 1426 | 0 | TEMPERATURE, WATER (DEGREES CENTIGRADE) | 17.5 | 10
475786 | NORMANDY RESERVOIR | DUCK RIVER 250.05 | 1978-04-12 | 1426 | 0 | SPECIFIC CONDUCTANCE (UMHOS/CM @ 25C) | 100 | 10
475786 | NORMANDY RESERVOIR | DUCK RIVER 250.05 | 1978-04-12 | 1426 | 0 | SAMPLING STATION LOCATION VERTICAL (METERS) | 3 | 10
475786 | NORMANDY RESERVOIR | DUCK RIVER 250.05 | 1978-04-12 | 1426 | 0 | OXYGEN, DISSOLVED MG/L | 11.8 | 10
475786 | NORMANDY RESERVOIR | DUCK RIVER 250.05 | 1978-04-12 | 1426 | 0 | OXYGEN, DISSOLVED, PERCENT OF SATURATION % | 121.649 | 10
475786 | NORMANDY RESERVOIR | DUCK RIVER 250.05 | 1978-04-12 | 1426 | 0 | PH (STANDARD UNITS) | 9.2 | 10
475786 | NORMANDY RESERVOIR | DUCK RIVER 250.05 | 1978-04-12 | 1428 | 0 | X-SEC. LOC., HORIZ (% FROM R BANK LOOK UPSTR.) | 75 | 13
475786 | NORMANDY RESERVOIR | DUCK RIVER 250.05 | 1978-04-12 | 1428 | 0 | TEMPERATURE, WATER (DEGREES CENTIGRADE) | 15.3 | 13
475786 | NORMANDY RESERVOIR | DUCK RIVER 250.05 | 1978-04-12 | 1428 | 0 | SPECIFIC CONDUCTANCE (UMHOS/CM @ 25C) | 95 | 13
475786 | NORMANDY RESERVOIR | DUCK RIVER 250.05 | 1978-04-12 | 1428 | 0 | SAMPLING STATION LOCATION VERTICAL (METERS) | 4 | 13
475786 | NORMANDY RESERVOIR | DUCK RIVER 250.05 | 1978-04-12 | 1428 | 0 | OXYGEN, DISSOLVED MG/L | 10.7 | 13
475786 | NORMANDY RESERVOIR | DUCK RIVER 250.05 | 1978-04-12 | 1428 | 0 | OXYGEN, DISSOLVED, PERCENT OF SATURATION % | 104.902 | 13
475786 | NORMANDY RESERVOIR | DUCK RIVER 250.05 | 1978-04-12 | 1428 | 0 | PH (STANDARD UNITS) | 8.5 | 13
475786 | NORMANDY RESERVOIR | DUCK RIVER 250.05 | 1978-04-12 | 1430 | 0 | X-SEC. LOC., HORIZ (% FROM R BANK LOOK UPSTR.) | 75 | 16
475786 | NORMANDY RESERVOIR | DUCK RIVER 250.05 | 1978-04-12 | 1430 | 0 | TEMPERATURE, WATER (DEGREES CENTIGRADE) | 12 | 16
475786 | NORMANDY RESERVOIR | DUCK RIVER 250.05 | 1978-04-12 | 1430 | 0 | SPECIFIC CONDUCTANCE (UMHOS/CM @ 25C) | 95 | 16
475786 | NORMANDY RESERVOIR | DUCK RIVER 250.05 | 1978-04-12 | 1430 | 0 | SAMPLING STATION LOCATION VERTICAL (METERS) | 5 | 16
475786 | NORMANDY RESERVOIR | DUCK RIVER 250.05 | 1978-04-12 | 1430 | 0 | OXYGEN, DISSOLVED MG/L | 10.4 | 16
475786 | NORMANDY RESERVOIR | DUCK RIVER 250.05 | 1978-04-12 | 1430 | 0 | OXYGEN, DISSOLVED, PERCENT OF SATURATION % | 96.2963 | 16
475786 | NORMANDY RESERVOIR | DUCK RIVER 250.05 | 1978-04-12 | 1430 | 0 | PH (STANDARD UNITS) | 7.9 | 16
475786 | NORMANDY RESERVOIR | DUCK RIVER 250.05 | 1978-04-12 | 1430 | 0 | ALKALINITY, TOTAL (MG/L AS CACO3) | 31 | 16
475786 | NORMANDY RESERVOIR | DUCK RIVER 250.05 | 1978-04-12 | 1430 | 0 | ALKALINITY, PHENOLPHTHALEIN (MG/L) | 0 | 16
475786 | NORMANDY RESERVOIR | DUCK RIVER 250.05 | 1978-04-12 | 1430 | 0 | CALCIUM, TOTAL (MG/L AS CA) | 13 | 16
475786 | NORMANDY RESERVOIR | DUCK RIVER 250.05 | 1978-04-12 | 1430 | 0 | MAGNESIUM, TOTAL (MG/L AS MG) | 2 | 16
475786 | NORMANDY RESERVOIR | DUCK RIVER 250.05 | 1978-04-12 | 1430 | 0 | IRON, TOTAL (UG/L AS FE) | 130 | 16
475786 | NORMANDY RESERVOIR | DUCK RIVER 250.05 | 1978-04-12 | 1430 | 0 | IRON, DISSOLVED (UG/L AS FE) | 8 | 16
475786 | NORMANDY RESERVOIR | DUCK RIVER 250.05 | 1978-04-12 | 1430 | 0 | MANGANESE, TOTAL (UG/L AS MN) | 24 | 16
475786 | NORMANDY RESERVOIR | DUCK RIVER 250.05 | 1978-04-12 | 1430 | 0 | MANGANESE, DISSOLVED (UG/L AS MN) | 6 | 16
475786 | NORMANDY RESERVOIR | DUCK RIVER 250.05 | 1978-04-12 | 1430 | 0 | HARDNESS, CA MG CALCULATED (MG/L AS CACO3) | 41 | 16
475786 | NORMANDY RESERVOIR | DUCK RIVER 250.05 | 1978-04-12 | 1432 | 0 | X-SEC. LOC., HORIZ (% FROM R BANK LOOK UPSTR.) | 75 | 26
475786 | NORMANDY RESERVOIR | DUCK RIVER 250.05 | 1978-04-12 | 1432 | 0 | TEMPERATURE, WATER (DEGREES CENTIGRADE) | 8.5 | 26
475786 | NORMANDY RESERVOIR | DUCK RIVER 250.05 | 1978-04-12 | 1432 | 0 | SPECIFIC CONDUCTANCE (UMHOS/CM @ 25C) | 90 | 26
475786 | NORMANDY RESERVOIR | DUCK RIVER 250.05 | 1978-04-12 | 1432 | 0 | SAMPLING STATION LOCATION VERTICAL (METERS) | 8 | 26
475786 | NORMANDY RESERVOIR | DUCK RIVER 250.05 | 1978-04-12 | 1432 | 0 | OXYGEN, DISSOLVED MG/L | 10.8 | 26
475786 | NORMANDY RESERVOIR | DUCK RIVER 250.05 | 1978-04-12 | 1432 | 0 | OXYGEN, DISSOLVED, PERCENT OF SATURATION % | 90.7563 | 26
475786 | NORMANDY RESERVOIR | DUCK RIVER 250.05 | 1978-04-12 | 1432 | 0 | PH (STANDARD UNITS) | 7.7 | 26
475786 | NORMANDY RESERVOIR | DUCK RIVER 250.05 | 1978-04-12 | 1434 | 0 | X-SEC. LOC., HORIZ (% FROM R BANK LOOK UPSTR.) | 75 | 36
475786 | NORMANDY RESERVOIR | DUCK RIVER 250.05 | 1978-04-12 | 1434 | 0 | TEMPERATURE, WATER (DEGREES CENTIGRADE) | 7.7 | 36
475786 | NORMANDY RESERVOIR | DUCK RIVER 250.05 | 1978-04-12 | 1434 | 0 | SPECIFIC CONDUCTANCE (UMHOS/CM @ 25C) | 90 | 36
475786 | NORMANDY RESERVOIR | DUCK RIVER 250.05 | 1978-04-12 | 1434 | 0 | SAMPLING STATION LOCATION VERTICAL (METERS) | 11 | 36
475786 | NORMANDY RESERVOIR | DUCK RIVER 250.05 | 1978-04-12 | 1434 | 0 | OXYGEN, DISSOLVED MG/L | 10.2 | 36
475786 | NORMANDY RESERVOIR | DUCK RIVER 250.05 | 1978-04-12 | 1434 | 0 | OXYGEN, DISSOLVED, PERCENT OF SATURATION % | 85.7143 | 36
475786 | NORMANDY RESERVOIR | DUCK RIVER 250.05 | 1978-04-12 | 1434 | 0 | PH (STANDARD UNITS) | 7.3 | 36
475786 | NORMANDY RESERVOIR | DUCK RIVER 250.05 | 1978-04-12 | 1437 | 0 | X-SEC. LOC., HORIZ (% FROM R BANK LOOK UPSTR.) | 75 | 39
475786 | NORMANDY RESERVOIR | DUCK RIVER 250.05 | 1978-04-12 | 1437 | 0 | TEMPERATURE, WATER (DEGREES CENTIGRADE) | 7.5 | 39
475786 | NORMANDY RESERVOIR | DUCK RIVER 250.05 | 1978-04-12 | 1437 | 0 | SPECIFIC CONDUCTANCE (UMHOS/CM @ 25C) | 100 | 39
475786 | NORMANDY RESERVOIR | DUCK RIVER 250.05 | 1978-04-12 | 1437 | 0 | SAMPLING STATION LOCATION VERTICAL (METERS) | 12 | 39
475786 | NORMANDY RESERVOIR | DUCK RIVER 250.05 | 1978-04-12 | 1437 | 0 | OXYGEN, DISSOLVED MG/L | 10.4 | 39
475786 | NORMANDY RESERVOIR | DUCK RIVER 250.05 | 1978-04-12 | 1437 | 0 | OXYGEN, DISSOLVED, PERCENT OF SATURATION % | 85.2459 | 39
475786 | NORMANDY RESERVOIR | DUCK RIVER 250.05 | 1978-04-12 | 1437 | 0 | PH (STANDARD UNITS) | 7.2 | 39
475786 | NORMANDY RESERVOIR | DUCK RIVER 250.05 | 1978-04-12 | 1437 | 0 | ALKALINITY, TOTAL (MG/L AS CACO3) | 33 | 39
475786 | NORMANDY RESERVOIR | DUCK RIVER 250.05 | 1978-04-12 | 1437 | 0 | ALKALINITY, PHENOLPHTHALEIN (MG/L) | 0 | 39
475786 | NORMANDY RESERVOIR | DUCK RIVER 250.05 | 1978-04-12 | 1437 | 0 | CALCIUM, TOTAL (MG/L AS CA) | 14 | 39
475786 | NORMANDY RESERVOIR | DUCK RIVER 250.05 | 1978-04-12 | 1437 | 0 | MAGNESIUM, TOTAL (MG/L AS MG) | 2 | 39
475786 | NORMANDY RESERVOIR | DUCK RIVER 250.05 | 1978-04-12 | 1437 | 0 | IRON, TOTAL (UG/L AS FE) | 240 | 39
475786 | NORMANDY RESERVOIR | DUCK RIVER 250.05 | 1978-04-12 | 1437 | 0 | IRON, DISSOLVED (UG/L AS FE) | 11 | 39
475786 | NORMANDY RESERVOIR | DUCK RIVER 250.05 | 1978-04-12 | 1437 | 0 | MANGANESE, TOTAL (UG/L AS MN) | 50 | 39
475786 | NORMANDY RESERVOIR | DUCK RIVER 250.05 | 1978-04-12 | 1437 | 0 | MANGANESE, DISSOLVED (UG/L AS MN) | 8 | 39
475786 | NORMANDY RESERVOIR | DUCK RIVER 250.05 | 1978-04-12 | 1437 | 0 | HARDNESS, CA MG CALCULATED (MG/L AS CACO3) | 43 | 39
475786 | NORMANDY RESERVOIR | DUCK RIVER 250.05 | 1978-04-27 | 1014 | 0 | X-SEC. LOC., HORIZ (% FROM R BANK LOOK UPSTR.) | 25 | 1
475786 | NORMANDY RESERVOIR | DUCK RIVER 250.05 | 1978-04-27 | 1014 | 0 | TEMPERATURE, WATER (DEGREES CENTIGRADE) | 15.3 | 1
475786 | NORMANDY RESERVOIR | DUCK RIVER 250.05 | 1978-04-27 | 1014 | 0 | SPECIFIC CONDUCTANCE (UMHOS/CM @ 25C) | 100 | 1
475786 | NORMANDY RESERVOIR | DUCK RIVER 250.05 | 1978-04-27 | 1014 | 0 | SAMPLING STATION LOCATION VERTICAL (METERS) | 0.3 | 1
475786 | NORMANDY RESERVOIR | DUCK RIVER 250.05 | 1978-04-27 | 1014 | 0 | OXYGEN, DISSOLVED MG/L | 8.7 | 1
475786 | NORMANDY RESERVOIR | DUCK RIVER 250.05 | 1978-04-27 | 1014 | 0 | OXYGEN, DISSOLVED, PERCENT OF SATURATION % | 85.2941 | 1
475786 | NORMANDY RESERVOIR | DUCK RIVER 250.05 | 1978-04-27 | 1014 | 0 | PH (STANDARD UNITS) | 7.5 | 1
475786 | NORMANDY RESERVOIR | DUCK RIVER 250.05 | 1978-04-27 | 1014 | 0 | ALKALINITY, TOTAL (MG/L AS CACO3) | 34 | 1
475786 | NORMANDY RESERVOIR | DUCK RIVER 250.05 | 1978-04-27 | 1014 | 0 | ALKALINITY, PHENOLPHTHALEIN (MG/L) | 0 | 1
475786 | NORMANDY RESERVOIR | DUCK RIVER 250.05 | 1978-04-27 | 1014 | 0 | NITROGEN, ORGANIC, TOTAL (MG/L AS N) | 0.19 | 1
475786 | NORMANDY RESERVOIR | DUCK RIVER 250.05 | 1978-04-27 | 1014 | 0 | NITROGEN, AMMONIA, TOTAL (MG/L AS N) | 0.12 | 1
475786 | NORMANDY RESERVOIR | DUCK RIVER 250.05 | 1978-04-27 | 1014 | 0 | AMMONIA, UNIONZED (MG/L AS N) | 0.0010507 | 1
475786 | NORMANDY RESERVOIR | DUCK RIVER 250.05 | 1978-04-27 | 1014 | 0 | AMMONIA, UNIONIZED (CALC FR TEMP-PH-NH4) (MG/L) | 0.0012775 | 1
475786 | NORMANDY RESERVOIR | DUCK RIVER 250.05 | 1978-04-27 | 1014 | 0 | NITRITE PLUS NITRATE, TOTAL 1 DET. (MG/L AS N) | 0.23 | 1
475786 | NORMANDY RESERVOIR | DUCK RIVER 250.05 | 1978-04-27 | 1014 | 0 | PHOSPHORUS, TOTAL (MG/L AS P) | 0.03 | 1
475786 | NORMANDY RESERVOIR | DUCK RIVER 250.05 | 1978-04-27 | 1014 | 0 | PHOSPHORUS, DISSOLVED (MG/L AS P) | 0.01 | 1
475786 | NORMANDY RESERVOIR | DUCK RIVER 250.05 | 1978-04-27 | 1014 | 0 | CARBON, TOTAL ORGANIC (MG/L AS C) | 3.4 | 1
475786 | NORMANDY RESERVOIR | DUCK RIVER 250.05 | 1978-04-27 | 1014 | 0 | CARBON, DISSOLVED ORGANIC (MG/L AS C) | 3 | 1
475786 | NORMANDY RESERVOIR | DUCK RIVER 250.05 | 1978-04-27 | 1014 | 0 | CALCIUM, TOTAL (MG/L AS CA) | 12 | 1
475786 | NORMANDY RESERVOIR | DUCK RIVER 250.05 | 1978-04-27 | 1014 | 0 | MAGNESIUM, TOTAL (MG/L AS MG) | 1.6 | 1
475786 | NORMANDY RESERVOIR | DUCK RIVER 250.05 | 1978-04-27 | 1014 | 0 | IRON, TOTAL (UG/L AS FE) | 320 | 1
475786 | NORMANDY RESERVOIR | DUCK RIVER 250.05 | 1978-04-27 | 1014 | 0 | IRON, DISSOLVED (UG/L AS FE) | 50 | 1
475786 | NORMANDY RESERVOIR | DUCK RIVER 250.05 | 1978-04-27 | 1014 | 0 | MANGANESE, TOTAL (UG/L AS MN) | 40 | 1
475786 | NORMANDY RESERVOIR | DUCK RIVER 250.05 | 1978-04-27 | 1014 | 0 | MANGANESE, DISSOLVED (UG/L AS MN) | 10 | 1
475786 | NORMANDY RESERVOIR | DUCK RIVER 250.05 | 1978-04-27 | 1014 | 0 | HARDNESS, CA MG CALCULATED (MG/L AS CACO3) | 37 | 1
475786 | NORMANDY RESERVOIR | DUCK RIVER 250.05 | 1978-04-27 | 1016 | 0 | X-SEC. LOC., HORIZ (% FROM R BANK LOOK UPSTR.) | 25 | 3
475786 | NORMANDY RESERVOIR | DUCK RIVER 250.05 | 1978-04-27 | 1016 | 0 | TEMPERATURE, WATER (DEGREES CENTIGRADE) | 15 | 3
475786 | NORMANDY RESERVOIR | DUCK RIVER 250.05 | 1978-04-27 | 1016 | 0 | SPECIFIC CONDUCTANCE (UMHOS/CM @ 25C) | 100 | 3
475786 | NORMANDY RESERVOIR | DUCK RIVER 250.05 | 1978-04-27 | 1016 | 0 | SAMPLING STATION LOCATION VERTICAL (METERS) | 1 | 3
475786 | NORMANDY RESERVOIR | DUCK RIVER 250.05 | 1978-04-27 | 1016 | 0 | OXYGEN, DISSOLVED MG/L | 8.7 | 3
475786 | NORMANDY RESERVOIR | DUCK RIVER 250.05 | 1978-04-27 | 1016 | 0 | OXYGEN, DISSOLVED, PERCENT OF SATURATION % | 85.2941 | 3
475786 | NORMANDY RESERVOIR | DUCK RIVER 250.05 | 1978-04-27 | 1016 | 0 | PH (STANDARD UNITS) | 7.4 | 3
475786 | NORMANDY RESERVOIR | DUCK RIVER 250.05 | 1978-04-27 | 1018 | 0 | X-SEC. LOC., HORIZ (% FROM R BANK LOOK UPSTR.) | 25 | 5
475786 | NORMANDY RESERVOIR | DUCK RIVER 250.05 | 1978-04-27 | 1018 | 0 | TEMPERATURE, WATER (DEGREES CENTIGRADE) | 15 | 5
475786 | NORMANDY RESERVOIR | DUCK RIVER 250.05 | 1978-04-27 | 1018 | 0 | SPECIFIC CONDUCTANCE (UMHOS/CM @ 25C) | 100 | 5
475786 | NORMANDY RESERVOIR | DUCK RIVER 250.05 | 1978-04-27 | 1018 | 0 | SAMPLING STATION LOCATION VERTICAL (METERS) | 1.5 | 5
475786 | NORMANDY RESERVOIR | DUCK RIVER 250.05 | 1978-04-27 | 1018 | 0 | OXYGEN, DISSOLVED MG/L | 8.7 | 5
475786 | NORMANDY RESERVOIR | DUCK RIVER 250.05 | 1978-04-27 | 1018 | 0 | OXYGEN, DISSOLVED, PERCENT OF SATURATION % | 85.2941 | 5
475786 | NORMANDY RESERVOIR | DUCK RIVER 250.05 | 1978-04-27 | 1018 | 0 | PH (STANDARD UNITS) | 7.5 | 5
475786 | NORMANDY RESERVOIR | DUCK RIVER 250.05 | 1978-04-27 | 1020 | 0 | X-SEC. LOC., HORIZ (% FROM R BANK LOOK UPSTR.) | 25 | 10
475786 | NORMANDY RESERVOIR | DUCK RIVER 250.05 | 1978-04-27 | 1020 | 0 | TEMPERATURE, WATER (DEGREES CENTIGRADE) | 14 | 10
475786 | NORMANDY RESERVOIR | DUCK RIVER 250.05 | 1978-04-27 | 1020 | 0 | SPECIFIC CONDUCTANCE (UMHOS/CM @ 25C) | 100 | 10
475786 | NORMANDY RESERVOIR | DUCK RIVER 250.05 | 1978-04-27 | 1020 | 0 | SAMPLING STATION LOCATION VERTICAL (METERS) | 3 | 10
475786 | NORMANDY RESERVOIR | DUCK RIVER 250.05 | 1978-04-27 | 1020 | 0 | OXYGEN, DISSOLVED MG/L | 8.5 | 10
475786 | NORMANDY RESERVOIR | DUCK RIVER 250.05 | 1978-04-27 | 1020 | 0 | OXYGEN, DISSOLVED, PERCENT OF SATURATION % | 81.7308 | 10
475786 | NORMANDY RESERVOIR | DUCK RIVER 250.05 | 1978-04-27 | 1020 | 0 | PH (STANDARD UNITS) | 7.4 | 10
475786 | NORMANDY RESERVOIR | DUCK RIVER 250.05 | 1978-04-27 | 1022 | 0 | X-SEC. LOC., HORIZ (% FROM R BANK LOOK UPSTR.) | 25 | 16
475786 | NORMANDY RESERVOIR | DUCK RIVER 250.05 | 1978-04-27 | 1022 | 0 | TEMPERATURE, WATER (DEGREES CENTIGRADE) | 13.9 | 16
475786 | NORMANDY RESERVOIR | DUCK RIVER 250.05 | 1978-04-27 | 1022 | 0 | SPECIFIC CONDUCTANCE (UMHOS/CM @ 25C) | 100 | 16
475786 | NORMANDY RESERVOIR | DUCK RIVER 250.05 | 1978-04-27 | 1022 | 0 | SAMPLING STATION LOCATION VERTICAL (METERS) | 5 | 16
475786 | NORMANDY RESERVOIR | DUCK RIVER 250.05 | 1978-04-27 | 1022 | 0 | OXYGEN, DISSOLVED MG/L | 8.6 | 16
475786 | NORMANDY RESERVOIR | DUCK RIVER 250.05 | 1978-04-27 | 1022 | 0 | OXYGEN, DISSOLVED, PERCENT OF SATURATION % | 82.6923 | 16
475786 | NORMANDY RESERVOIR | DUCK RIVER 250.05 | 1978-04-27 | 1022 | 0 | PH (STANDARD UNITS) | 7.4 | 16
475786 | NORMANDY RESERVOIR | DUCK RIVER 250.05 | 1978-04-27 | 1025 | 0 | X-SEC. LOC., HORIZ (% FROM R BANK LOOK UPSTR.) | 25 | 26
475786 | NORMANDY RESERVOIR | DUCK RIVER 250.05 | 1978-04-27 | 1025 | 0 | TEMPERATURE, WATER (DEGREES CENTIGRADE) | 10.5 | 26
475786 | NORMANDY RESERVOIR | DUCK RIVER 250.05 | 1978-04-27 | 1025 | 0 | SPECIFIC CONDUCTANCE (UMHOS/CM @ 25C) | 100 | 26
475786 | NORMANDY RESERVOIR | DUCK RIVER 250.05 | 1978-04-27 | 1025 | 0 | SAMPLING STATION LOCATION VERTICAL (METERS) | 8 | 26
475786 | NORMANDY RESERVOIR | DUCK RIVER 250.05 | 1978-04-27 | 1025 | 0 | OXYGEN, DISSOLVED MG/L | 7.7 | 26
475786 | NORMANDY RESERVOIR | DUCK RIVER 250.05 | 1978-04-27 | 1025 | 0 | OXYGEN, DISSOLVED, PERCENT OF SATURATION % | 68.1416 | 26
475786 | NORMANDY RESERVOIR | DUCK RIVER 250.05 | 1978-04-27 | 1025 | 0 | PH (STANDARD UNITS) | 7.4 | 26
475786 | NORMANDY RESERVOIR | DUCK RIVER 250.05 | 1978-04-27 | 1025 | 0 | ALKALINITY, TOTAL (MG/L AS CACO3) | 35 | 26
475786 | NORMANDY RESERVOIR | DUCK RIVER 250.05 | 1978-04-27 | 1025 | 0 | ALKALINITY, PHENOLPHTHALEIN (MG/L) | 0 | 26
475786 | NORMANDY RESERVOIR | DUCK RIVER 250.05 | 1978-04-27 | 1025 | 0 | NITROGEN, ORGANIC, TOTAL (MG/L AS N) | 0.16 | 26
475786 | NORMANDY RESERVOIR | DUCK RIVER 250.05 | 1978-04-27 | 1025 | 0 | NITROGEN, AMMONIA, TOTAL (MG/L AS N) | 0.12 | 26
475786 | NORMANDY RESERVOIR | DUCK RIVER 250.05 | 1978-04-27 | 1025 | 0 | AMMONIA, UNIONZED (MG/L AS N) | 0.00057953 | 26
475786 | NORMANDY RESERVOIR | DUCK RIVER 250.05 | 1978-04-27 | 1025 | 0 | AMMONIA, UNIONIZED (CALC FR TEMP-PH-NH4) (MG/L) | 0.00070464 | 26
475786 | NORMANDY RESERVOIR | DUCK RIVER 250.05 | 1978-04-27 | 1025 | 0 | NITRITE PLUS NITRATE, TOTAL 1 DET. (MG/L AS N) | 0.37 | 26
475786 | NORMANDY RESERVOIR | DUCK RIVER 250.05 | 1978-04-27 | 1025 | 0 | PHOSPHORUS, TOTAL (MG/L AS P) | 0.02 | 26
475786 | NORMANDY RESERVOIR | DUCK RIVER 250.05 | 1978-04-27 | 1025 | 0 | PHOSPHORUS, DISSOLVED (MG/L AS P) | 0.01 | 26
475786 | NORMANDY RESERVOIR | DUCK RIVER 250.05 | 1978-04-27 | 1025 | 0 | CARBON, TOTAL ORGANIC (MG/L AS C) | 2.9 | 26
475786 | NORMANDY RESERVOIR | DUCK RIVER 250.05 | 1978-04-27 | 1025 | 0 | CARBON, DISSOLVED ORGANIC (MG/L AS C) | 2.9 | 26
475786 | NORMANDY RESERVOIR | DUCK RIVER 250.05 | 1978-04-27 | 1025 | 0 | CALCIUM, TOTAL (MG/L AS CA) | 12 | 26
475786 | NORMANDY RESERVOIR | DUCK RIVER 250.05 | 1978-04-27 | 1025 | 0 | MAGNESIUM, TOTAL (MG/L AS MG) | 1.6 | 26
475786 | NORMANDY RESERVOIR | DUCK RIVER 250.05 | 1978-04-27 | 1025 | 0 | IRON, TOTAL (UG/L AS FE) | 110 | 26
475786 | NORMANDY RESERVOIR | DUCK RIVER 250.05 | 1978-04-27 | 1025 | 0 | IRON, DISSOLVED (UG/L AS FE) | 50 | 26
475786 | NORMANDY RESERVOIR | DUCK RIVER 250.05 | 1978-04-27 | 1025 | 0 | MANGANESE, TOTAL (UG/L AS MN) | 30 | 26
475786 | NORMANDY RESERVOIR | DUCK RIVER 250.05 | 1978-04-27 | 1025 | 0 | MANGANESE, DISSOLVED (UG/L AS MN) | 10 | 26
475786 | NORMANDY RESERVOIR | DUCK RIVER 250.05 | 1978-04-27 | 1025 | 0 | HARDNESS, CA MG CALCULATED (MG/L AS CACO3) | 37 | 26
475786 | NORMANDY RESERVOIR | DUCK RIVER 250.05 | 1978-04-27 | 1027 | 0 | X-SEC. LOC., HORIZ (% FROM R BANK LOOK UPSTR.) | 25 | 36
475786 | NORMANDY RESERVOIR | DUCK RIVER 250.05 | 1978-04-27 | 1027 | 0 | TEMPERATURE, WATER (DEGREES CENTIGRADE) | 8.8 | 36
475786 | NORMANDY RESERVOIR | DUCK RIVER 250.05 | 1978-04-27 | 1027 | 0 | SPECIFIC CONDUCTANCE (UMHOS/CM @ 25C) | 100 | 36
475786 | NORMANDY RESERVOIR | DUCK RIVER 250.05 | 1978-04-27 | 1027 | 0 | SAMPLING STATION LOCATION VERTICAL (METERS) | 11 | 36
475786 | NORMANDY RESERVOIR | DUCK RIVER 250.05 | 1978-04-27 | 1027 | 0 | OXYGEN, DISSOLVED MG/L | 8.4 | 36
475786 | NORMANDY RESERVOIR | DUCK RIVER 250.05 | 1978-04-27 | 1027 | 0 | OXYGEN, DISSOLVED, PERCENT OF SATURATION % | 72.4138 | 36
475786 | NORMANDY RESERVOIR | DUCK RIVER 250.05 | 1978-04-27 | 1027 | 0 | PH (STANDARD UNITS) | 7 | 36
475786 | NORMANDY RESERVOIR | DUCK RIVER 250.05 | 1978-04-27 | 1029 | 0 | X-SEC. LOC., HORIZ (% FROM R BANK LOOK UPSTR.) | 25 | 46
475786 | NORMANDY RESERVOIR | DUCK RIVER 250.05 | 1978-04-27 | 1029 | 0 | TEMPERATURE, WATER (DEGREES CENTIGRADE) | 8 | 46
475786 | NORMANDY RESERVOIR | DUCK RIVER 250.05 | 1978-04-27 | 1029 | 0 | SPECIFIC CONDUCTANCE (UMHOS/CM @ 25C) | 100 | 46
475786 | NORMANDY RESERVOIR | DUCK RIVER 250.05 | 1978-04-27 | 1029 | 0 | SAMPLING STATION LOCATION VERTICAL (METERS) | 14 | 46
475786 | NORMANDY RESERVOIR | DUCK RIVER 250.05 | 1978-04-27 | 1029 | 0 | OXYGEN, DISSOLVED MG/L | 8.6 | 46
475786 | NORMANDY RESERVOIR | DUCK RIVER 250.05 | 1978-04-27 | 1029 | 0 | OXYGEN, DISSOLVED, PERCENT OF SATURATION % | 72.2689 | 46
475786 | NORMANDY RESERVOIR | DUCK RIVER 250.05 | 1978-04-27 | 1029 | 0 | PH (STANDARD UNITS) | 7 | 46
475786 | NORMANDY RESERVOIR | DUCK RIVER 250.05 | 1978-04-27 | 1031 | 0 | X-SEC. LOC., HORIZ (% FROM R BANK LOOK UPSTR.) | 25 | 56
475786 | NORMANDY RESERVOIR | DUCK RIVER 250.05 | 1978-04-27 | 1031 | 0 | TEMPERATURE, WATER (DEGREES CENTIGRADE) | 7.4 | 56
475786 | NORMANDY RESERVOIR | DUCK RIVER 250.05 | 1978-04-27 | 1031 | 0 | SPECIFIC CONDUCTANCE (UMHOS/CM @ 25C) | 100 | 56
475786 | NORMANDY RESERVOIR | DUCK RIVER 250.05 | 1978-04-27 | 1031 | 0 | SAMPLING STATION LOCATION VERTICAL (METERS) | 17 | 56
475786 | NORMANDY RESERVOIR | DUCK RIVER 250.05 | 1978-04-27 | 1031 | 0 | OXYGEN, DISSOLVED MG/L | 7.9 | 56
475786 | NORMANDY RESERVOIR | DUCK RIVER 250.05 | 1978-04-27 | 1031 | 0 | OXYGEN, DISSOLVED, PERCENT OF SATURATION % | 64.7541 | 56
475786 | NORMANDY RESERVOIR | DUCK RIVER 250.05 | 1978-04-27 | 1031 | 0 | PH (STANDARD UNITS) | 6.9 | 56
475786 | NORMANDY RESERVOIR | DUCK RIVER 250.05 | 1978-04-27 | 1035 | 0 | X-SEC. LOC., HORIZ (% FROM R BANK LOOK UPSTR.) | 25 | 66
475786 | NORMANDY RESERVOIR | DUCK RIVER 250.05 | 1978-04-27 | 1035 | 0 | TEMPERATURE, WATER (DEGREES CENTIGRADE) | 7 | 66
475786 | NORMANDY RESERVOIR | DUCK RIVER 250.05 | 1978-04-27 | 1035 | 0 | SPECIFIC CONDUCTANCE (UMHOS/CM @ 25C) | 100 | 66
475786 | NORMANDY RESERVOIR | DUCK RIVER 250.05 | 1978-04-27 | 1035 | 0 | SAMPLING STATION LOCATION VERTICAL (METERS) | 20 | 66
475786 | NORMANDY RESERVOIR | DUCK RIVER 250.05 | 1978-04-27 | 1035 | 0 | OXYGEN, DISSOLVED MG/L | 7.4 | 66
475786 | NORMANDY RESERVOIR | DUCK RIVER 250.05 | 1978-04-27 | 1035 | 0 | OXYGEN, DISSOLVED, PERCENT OF SATURATION % | 60.6557 | 66
475786 | NORMANDY RESERVOIR | DUCK RIVER 250.05 | 1978-04-27 | 1035 | 0 | PH (STANDARD UNITS) | 6.8 | 66
475786 | NORMANDY RESERVOIR | DUCK RIVER 250.05 | 1978-04-27 | 1035 | 0 | ALKALINITY, TOTAL (MG/L AS CACO3) | 37 | 66
475786 | NORMANDY RESERVOIR | DUCK RIVER 250.05 | 1978-04-27 | 1035 | 0 | ALKALINITY, PHENOLPHTHALEIN (MG/L) | 0 | 66
475786 | NORMANDY RESERVOIR | DUCK RIVER 250.05 | 1978-04-27 | 1035 | 0 | NITROGEN, ORGANIC, TOTAL (MG/L AS N) | 0.18 | 66
475786 | NORMANDY RESERVOIR | DUCK RIVER 250.05 | 1978-04-27 | 1035 | 0 | NITROGEN, AMMONIA, TOTAL (MG/L AS N) | 0.12 | 66
475786 | NORMANDY RESERVOIR | DUCK RIVER 250.05 | 1978-04-27 | 1035 | 0 | AMMONIA, UNIONZED (MG/L AS N) | 0.00011081 | 66
475786 | NORMANDY RESERVOIR | DUCK RIVER 250.05 | 1978-04-27 | 1035 | 0 | AMMONIA, UNIONIZED (CALC FR TEMP-PH-NH4) (MG/L) | 0.00013473 | 66
475786 | NORMANDY RESERVOIR | DUCK RIVER 250.05 | 1978-04-27 | 1035 | 0 | NITRITE PLUS NITRATE, TOTAL 1 DET. (MG/L AS N) | 0.49 | 66
475786 | NORMANDY RESERVOIR | DUCK RIVER 250.05 | 1978-04-27 | 1035 | 0 | PHOSPHORUS, TOTAL (MG/L AS P) | 0.03 | 66
475786 | NORMANDY RESERVOIR | DUCK RIVER 250.05 | 1978-04-27 | 1035 | 0 | PHOSPHORUS, DISSOLVED (MG/L AS P) | 0.01 | 66
475786 | NORMANDY RESERVOIR | DUCK RIVER 250.05 | 1978-04-27 | 1035 | 0 | CARBON, TOTAL ORGANIC (MG/L AS C) | 2.8 | 66
475786 | NORMANDY RESERVOIR | DUCK RIVER 250.05 | 1978-04-27 | 1035 | 0 | CARBON, DISSOLVED ORGANIC (MG/L AS C) | 3 | 66
475786 | NORMANDY RESERVOIR | DUCK RIVER 250.05 | 1978-04-27 | 1035 | 0 | CALCIUM, TOTAL (MG/L AS CA) | 12 | 66
475786 | NORMANDY RESERVOIR | DUCK RIVER 250.05 | 1978-04-27 | 1035 | 0 | MAGNESIUM, TOTAL (MG/L AS MG) | 1.7 | 66
475786 | NORMANDY RESERVOIR | DUCK RIVER 250.05 | 1978-04-27 | 1035 | 0 | IRON, TOTAL (UG/L AS FE) | 50 | 66
475786 | NORMANDY RESERVOIR | DUCK RIVER 250.05 | 1978-04-27 | 1035 | 0 | IRON, DISSOLVED (UG/L AS FE) | 50 | 66
475786 | NORMANDY RESERVOIR | DUCK RIVER 250.05 | 1978-04-27 | 1035 | 0 | MANGANESE, TOTAL (UG/L AS MN) | 200 | 66
475786 | NORMANDY RESERVOIR | DUCK RIVER 250.05 | 1978-04-27 | 1035 | 0 | MANGANESE, DISSOLVED (UG/L AS MN) | 60 | 66
475786 | NORMANDY RESERVOIR | DUCK RIVER 250.05 | 1978-04-27 | 1035 | 0 | HARDNESS, CA MG CALCULATED (MG/L AS CACO3) | 37 | 66
475786 | NORMANDY RESERVOIR | DUCK RIVER 250.05 | 1978-04-27 | 1045 | 0 | X-SEC. LOC., HORIZ (% FROM R BANK LOOK UPSTR.) | 50 | 1
475786 | NORMANDY RESERVOIR | DUCK RIVER 250.05 | 1978-04-27 | 1045 | 0 | TEMPERATURE, WATER (DEGREES CENTIGRADE) | 15.2 | 1
475786 | NORMANDY RESERVOIR | DUCK RIVER 250.05 | 1978-04-27 | 1045 | 0 | SPECIFIC CONDUCTANCE (UMHOS/CM @ 25C) | 100 | 1
475786 | NORMANDY RESERVOIR | DUCK RIVER 250.05 | 1978-04-27 | 1045 | 0 | SAMPLING STATION LOCATION VERTICAL (METERS) | 0.3 | 1
475786 | NORMANDY RESERVOIR | DUCK RIVER 250.05 | 1978-04-27 | 1045 | 0 | OXYGEN, DISSOLVED MG/L | 8.6 | 1
475786 | NORMANDY RESERVOIR | DUCK RIVER 250.05 | 1978-04-27 | 1045 | 0 | OXYGEN, DISSOLVED, PERCENT OF SATURATION % | 84.3137 | 1
475786 | NORMANDY RESERVOIR | DUCK RIVER 250.05 | 1978-04-27 | 1045 | 0 | PH (STANDARD UNITS) | 7.5 | 1
475786 | NORMANDY RESERVOIR | DUCK RIVER 250.05 | 1978-04-27 | 1045 | 0 | ALKALINITY, TOTAL (MG/L AS CACO3) | 34 | 1
475786 | NORMANDY RESERVOIR | DUCK RIVER 250.05 | 1978-04-27 | 1045 | 0 | ALKALINITY, PHENOLPHTHALEIN (MG/L) | 0 | 1
475786 | NORMANDY RESERVOIR | DUCK RIVER 250.05 | 1978-04-27 | 1045 | 0 | NITROGEN, ORGANIC, TOTAL (MG/L AS N) | 0.18 | 1
475786 | NORMANDY RESERVOIR | DUCK RIVER 250.05 | 1978-04-27 | 1045 | 0 | NITROGEN, AMMONIA, TOTAL (MG/L AS N) | 0.2 | 1
475786 | NORMANDY RESERVOIR | DUCK RIVER 250.05 | 1978-04-27 | 1045 | 0 | AMMONIA, UNIONZED (MG/L AS N) | 0.0017381 | 1
475786 | NORMANDY RESERVOIR | DUCK RIVER 250.05 | 1978-04-27 | 1045 | 0 | AMMONIA, UNIONIZED (CALC FR TEMP-PH-NH4) (MG/L) | 0.0021133 | 1
475786 | NORMANDY RESERVOIR | DUCK RIVER 250.05 | 1978-04-27 | 1045 | 0 | NITRITE PLUS NITRATE, TOTAL 1 DET. (MG/L AS N) | 0.21 | 1
475786 | NORMANDY RESERVOIR | DUCK RIVER 250.05 | 1978-04-27 | 1045 | 0 | PHOSPHORUS, TOTAL (MG/L AS P) | 0.04 | 1
475786 | NORMANDY RESERVOIR | DUCK RIVER 250.05 | 1978-04-27 | 1045 | 0 | PHOSPHORUS, DISSOLVED (MG/L AS P) | 0.01 | 1
475786 | NORMANDY RESERVOIR | DUCK RIVER 250.05 | 1978-04-27 | 1045 | 0 | CARBON, TOTAL ORGANIC (MG/L AS C) | 4.4 | 1
475786 | NORMANDY RESERVOIR | DUCK RIVER 250.05 | 1978-04-27 | 1045 | 0 | CARBON, DISSOLVED ORGANIC (MG/L AS C) | 2.3 | 1
475786 | NORMANDY RESERVOIR | DUCK RIVER 250.05 | 1978-04-27 | 1045 | 0 | CALCIUM, TOTAL (MG/L AS CA) | 12 | 1
475786 | NORMANDY RESERVOIR | DUCK RIVER 250.05 | 1978-04-27 | 1045 | 0 | MAGNESIUM, TOTAL (MG/L AS MG) | 2.2 | 1
475786 | NORMANDY RESERVOIR | DUCK RIVER 250.05 | 1978-04-27 | 1045 | 0 | IRON, TOTAL (UG/L AS FE) | 150 | 1
475786 | NORMANDY RESERVOIR | DUCK RIVER 250.05 | 1978-04-27 | 1045 | 0 | IRON, DISSOLVED (UG/L AS FE) | 50 | 1
475786 | NORMANDY RESERVOIR | DUCK RIVER 250.05 | 1978-04-27 | 1045 | 0 | MANGANESE, TOTAL (UG/L AS MN) | 30 | 1
475786 | NORMANDY RESERVOIR | DUCK RIVER 250.05 | 1978-04-27 | 1045 | 0 | MANGANESE, DISSOLVED (UG/L AS MN) | 20 | 1
475786 | NORMANDY RESERVOIR | DUCK RIVER 250.05 | 1978-04-27 | 1045 | 0 | HARDNESS, CA MG CALCULATED (MG/L AS CACO3) | 39 | 1
475786 | NORMANDY RESERVOIR | DUCK RIVER 250.05 | 1978-04-27 | 1047 | 0 | X-SEC. LOC., HORIZ (% FROM R BANK LOOK UPSTR.) | 50 | 3
475786 | NORMANDY RESERVOIR | DUCK RIVER 250.05 | 1978-04-27 | 1047 | 0 | TEMPERATURE, WATER (DEGREES CENTIGRADE) | 15 | 3
475786 | NORMANDY RESERVOIR | DUCK RIVER 250.05 | 1978-04-27 | 1047 | 0 | SPECIFIC CONDUCTANCE (UMHOS/CM @ 25C) | 100 | 3
475786 | NORMANDY RESERVOIR | DUCK RIVER 250.05 | 1978-04-27 | 1047 | 0 | SAMPLING STATION LOCATION VERTICAL (METERS) | 1 | 3
475786 | NORMANDY RESERVOIR | DUCK RIVER 250.05 | 1978-04-27 | 1047 | 0 | OXYGEN, DISSOLVED MG/L | 8.6 | 3
475786 | NORMANDY RESERVOIR | DUCK RIVER 250.05 | 1978-04-27 | 1047 | 0 | OXYGEN, DISSOLVED, PERCENT OF SATURATION % | 84.3137 | 3
475786 | NORMANDY RESERVOIR | DUCK RIVER 250.05 | 1978-04-27 | 1047 | 0 | PH (STANDARD UNITS) | 7.5 | 3
475786 | NORMANDY RESERVOIR | DUCK RIVER 250.05 | 1978-04-27 | 1049 | 0 | X-SEC. LOC., HORIZ (% FROM R BANK LOOK UPSTR.) | 50 | 5
475786 | NORMANDY RESERVOIR | DUCK RIVER 250.05 | 1978-04-27 | 1049 | 0 | TEMPERATURE, WATER (DEGREES CENTIGRADE) | 15 | 5
475786 | NORMANDY RESERVOIR | DUCK RIVER 250.05 | 1978-04-27 | 1049 | 0 | SPECIFIC CONDUCTANCE (UMHOS/CM @ 25C) | 100 | 5
475786 | NORMANDY RESERVOIR | DUCK RIVER 250.05 | 1978-04-27 | 1049 | 0 | SAMPLING STATION LOCATION VERTICAL (METERS) | 1.5 | 5
475786 | NORMANDY RESERVOIR | DUCK RIVER 250.05 | 1978-04-27 | 1049 | 0 | OXYGEN, DISSOLVED MG/L | 8.6 | 5
475786 | NORMANDY RESERVOIR | DUCK RIVER 250.05 | 1978-04-27 | 1049 | 0 | OXYGEN, DISSOLVED, PERCENT OF SATURATION % | 84.3137 | 5
475786 | NORMANDY RESERVOIR | DUCK RIVER 250.05 | 1978-04-27 | 1049 | 0 | PH (STANDARD UNITS) | 7.5 | 5
475786 | NORMANDY RESERVOIR | DUCK RIVER 250.05 | 1978-04-27 | 1051 | 0 | X-SEC. LOC., HORIZ (% FROM R BANK LOOK UPSTR.) | 50 | 10
475786 | NORMANDY RESERVOIR | DUCK RIVER 250.05 | 1978-04-27 | 1051 | 0 | TEMPERATURE, WATER (DEGREES CENTIGRADE) | 14.1 | 10
475786 | NORMANDY RESERVOIR | DUCK RIVER 250.05 | 1978-04-27 | 1051 | 0 | SPECIFIC CONDUCTANCE (UMHOS/CM @ 25C) | 100 | 10
475786 | NORMANDY RESERVOIR | DUCK RIVER 250.05 | 1978-04-27 | 1051 | 0 | SAMPLING STATION LOCATION VERTICAL (METERS) | 3 | 10
475786 | NORMANDY RESERVOIR | DUCK RIVER 250.05 | 1978-04-27 | 1051 | 0 | OXYGEN, DISSOLVED MG/L | 8.6 | 10
475786 | NORMANDY RESERVOIR | DUCK RIVER 250.05 | 1978-04-27 | 1051 | 0 | OXYGEN, DISSOLVED, PERCENT OF SATURATION % | 82.6923 | 10
475786 | NORMANDY RESERVOIR | DUCK RIVER 250.05 | 1978-04-27 | 1051 | 0 | PH (STANDARD UNITS) | 7.5 | 10
475786 | NORMANDY RESERVOIR | DUCK RIVER 250.05 | 1978-04-27 | 1053 | 0 | X-SEC. LOC., HORIZ (% FROM R BANK LOOK UPSTR.) | 50 | 16
475786 | NORMANDY RESERVOIR | DUCK RIVER 250.05 | 1978-04-27 | 1053 | 0 | TEMPERATURE, WATER (DEGREES CENTIGRADE) | 14 | 16
475786 | NORMANDY RESERVOIR | DUCK RIVER 250.05 | 1978-04-27 | 1053 | 0 | SPECIFIC CONDUCTANCE (UMHOS/CM @ 25C) | 100 | 16
475786 | NORMANDY RESERVOIR | DUCK RIVER 250.05 | 1978-04-27 | 1053 | 0 | SAMPLING STATION LOCATION VERTICAL (METERS) | 5 | 16
475786 | NORMANDY RESERVOIR | DUCK RIVER 250.05 | 1978-04-27 | 1053 | 0 | OXYGEN, DISSOLVED MG/L | 8.6 | 16
475786 | NORMANDY RESERVOIR | DUCK RIVER 250.05 | 1978-04-27 | 1053 | 0 | OXYGEN, DISSOLVED, PERCENT OF SATURATION % | 82.6923 | 16
475786 | NORMANDY RESERVOIR | DUCK RIVER 250.05 | 1978-04-27 | 1053 | 0 | PH (STANDARD UNITS) | 7.5 | 16
475786 | NORMANDY RESERVOIR | DUCK RIVER 250.05 | 1978-04-27 | 1055 | 0 | X-SEC. LOC., HORIZ (% FROM R BANK LOOK UPSTR.) | 50 | 26
475786 | NORMANDY RESERVOIR | DUCK RIVER 250.05 | 1978-04-27 | 1055 | 0 | TEMPERATURE, WATER (DEGREES CENTIGRADE) | 10.4 | 26
475786 | NORMANDY RESERVOIR | DUCK RIVER 250.05 | 1978-04-27 | 1055 | 0 | SPECIFIC CONDUCTANCE (UMHOS/CM @ 25C) | 100 | 26
475786 | NORMANDY RESERVOIR | DUCK RIVER 250.05 | 1978-04-27 | 1055 | 0 | SAMPLING STATION LOCATION VERTICAL (METERS) | 8 | 26
475786 | NORMANDY RESERVOIR | DUCK RIVER 250.05 | 1978-04-27 | 1055 | 0 | OXYGEN, DISSOLVED MG/L | 7.8 | 26
475786 | NORMANDY RESERVOIR | DUCK RIVER 250.05 | 1978-04-27 | 1055 | 0 | OXYGEN, DISSOLVED, PERCENT OF SATURATION % | 69.0265 | 26
475786 | NORMANDY RESERVOIR | DUCK RIVER 250.05 | 1978-04-27 | 1055 | 0 | PH (STANDARD UNITS) | 7.4 | 26
475786 | NORMANDY RESERVOIR | DUCK RIVER 250.05 | 1978-04-27 | 1055 | 0 | ALKALINITY, TOTAL (MG/L AS CACO3) | 34 | 26
475786 | NORMANDY RESERVOIR | DUCK RIVER 250.05 | 1978-04-27 | 1055 | 0 | ALKALINITY, PHENOLPHTHALEIN (MG/L) | 0 | 26
475786 | NORMANDY RESERVOIR | DUCK RIVER 250.05 | 1978-04-27 | 1055 | 0 | NITROGEN, ORGANIC, TOTAL (MG/L AS N) | 0.19 | 26
475786 | NORMANDY RESERVOIR | DUCK RIVER 250.05 | 1978-04-27 | 1055 | 0 | NITROGEN, AMMONIA, TOTAL (MG/L AS N) | 0.11 | 26
475786 | NORMANDY RESERVOIR | DUCK RIVER 250.05 | 1978-04-27 | 1055 | 0 | AMMONIA, UNIONZED (MG/L AS N) | 0.00052712 | 26
475786 | NORMANDY RESERVOIR | DUCK RIVER 250.05 | 1978-04-27 | 1055 | 0 | AMMONIA, UNIONIZED (CALC FR TEMP-PH-NH4) (MG/L) | 0.00064092 | 26
475786 | NORMANDY RESERVOIR | DUCK RIVER 250.05 | 1978-04-27 | 1055 | 0 | NITRITE PLUS NITRATE, TOTAL 1 DET. (MG/L AS N) | 0.29 | 26
475786 | NORMANDY RESERVOIR | DUCK RIVER 250.05 | 1978-04-27 | 1055 | 0 | PHOSPHORUS, TOTAL (MG/L AS P) | 0.03 | 26
475786 | NORMANDY RESERVOIR | DUCK RIVER 250.05 | 1978-04-27 | 1055 | 0 | PHOSPHORUS, DISSOLVED (MG/L AS P) | 0.01 | 26
475786 | NORMANDY RESERVOIR | DUCK RIVER 250.05 | 1978-04-27 | 1055 | 0 | CARBON, TOTAL ORGANIC (MG/L AS C) | 2.9 | 26
475786 | NORMANDY RESERVOIR | DUCK RIVER 250.05 | 1978-04-27 | 1055 | 0 | CARBON, DISSOLVED ORGANIC (MG/L AS C) | 2.6 | 26
475786 | NORMANDY RESERVOIR | DUCK RIVER 250.05 | 1978-04-27 | 1055 | 0 | CALCIUM, TOTAL (MG/L AS CA) | 12 | 26
475786 | NORMANDY RESERVOIR | DUCK RIVER 250.05 | 1978-04-27 | 1055 | 0 | MAGNESIUM, TOTAL (MG/L AS MG) | 1.9 | 26
475786 | NORMANDY RESERVOIR | DUCK RIVER 250.05 | 1978-04-27 | 1055 | 0 | IRON, TOTAL (UG/L AS FE) | 50 | 26
475786 | NORMANDY RESERVOIR | DUCK RIVER 250.05 | 1978-04-27 | 1055 | 0 | IRON, DISSOLVED (UG/L AS FE) | 50 | 26
475786 | NORMANDY RESERVOIR | DUCK RIVER 250.05 | 1978-04-27 | 1055 | 0 | MANGANESE, TOTAL (UG/L AS MN) | 20 | 26
475786 | NORMANDY RESERVOIR | DUCK RIVER 250.05 | 1978-04-27 | 1055 | 0 | MANGANESE, DISSOLVED (UG/L AS MN) | 10 | 26
475786 | NORMANDY RESERVOIR | DUCK RIVER 250.05 | 1978-04-27 | 1055 | 0 | HARDNESS, CA MG CALCULATED (MG/L AS CACO3) | 38 | 26
475786 | NORMANDY RESERVOIR | DUCK RIVER 250.05 | 1978-04-27 | 1057 | 0 | X-SEC. LOC., HORIZ (% FROM R BANK LOOK UPSTR.) | 50 | 36
475786 | NORMANDY RESERVOIR | DUCK RIVER 250.05 | 1978-04-27 | 1057 | 0 | TEMPERATURE, WATER (DEGREES CENTIGRADE) | 8.8 | 36
475786 | NORMANDY RESERVOIR | DUCK RIVER 250.05 | 1978-04-27 | 1057 | 0 | SPECIFIC CONDUCTANCE (UMHOS/CM @ 25C) | 95 | 36
475786 | NORMANDY RESERVOIR | DUCK RIVER 250.05 | 1978-04-27 | 1057 | 0 | SAMPLING STATION LOCATION VERTICAL (METERS) | 11 | 36
475786 | NORMANDY RESERVOIR | DUCK RIVER 250.05 | 1978-04-27 | 1057 | 0 | OXYGEN, DISSOLVED MG/L | 8.2 | 36
475786 | NORMANDY RESERVOIR | DUCK RIVER 250.05 | 1978-04-27 | 1057 | 0 | OXYGEN, DISSOLVED, PERCENT OF SATURATION % | 70.6896 | 36
475786 | NORMANDY RESERVOIR | DUCK RIVER 250.05 | 1978-04-27 | 1057 | 0 | PH (STANDARD UNITS) | 7 | 36
475786 | NORMANDY RESERVOIR | DUCK RIVER 250.05 | 1978-04-27 | 1059 | 0 | X-SEC. LOC., HORIZ (% FROM R BANK LOOK UPSTR.) | 50 | 46
475786 | NORMANDY RESERVOIR | DUCK RIVER 250.05 | 1978-04-27 | 1059 | 0 | TEMPERATURE, WATER (DEGREES CENTIGRADE) | 7.8 | 46
475786 | NORMANDY RESERVOIR | DUCK RIVER 250.05 | 1978-04-27 | 1059 | 0 | SPECIFIC CONDUCTANCE (UMHOS/CM @ 25C) | 100 | 46
475786 | NORMANDY RESERVOIR | DUCK RIVER 250.05 | 1978-04-27 | 1059 | 0 | SAMPLING STATION LOCATION VERTICAL (METERS) | 14 | 46
475786 | NORMANDY RESERVOIR | DUCK RIVER 250.05 | 1978-04-27 | 1059 | 0 | OXYGEN, DISSOLVED MG/L | 8.2 | 46
475786 | NORMANDY RESERVOIR | DUCK RIVER 250.05 | 1978-04-27 | 1059 | 0 | OXYGEN, DISSOLVED, PERCENT OF SATURATION % | 68.9075 | 46
475786 | NORMANDY RESERVOIR | DUCK RIVER 250.05 | 1978-04-27 | 1059 | 0 | PH (STANDARD UNITS) | 7 | 46
475786 | NORMANDY RESERVOIR | DUCK RIVER 250.05 | 1978-04-27 | 1101 | 0 | X-SEC. LOC., HORIZ (% FROM R BANK LOOK UPSTR.) | 50 | 56
475786 | NORMANDY RESERVOIR | DUCK RIVER 250.05 | 1978-04-27 | 1101 | 0 | TEMPERATURE, WATER (DEGREES CENTIGRADE) | 7.2 | 56
475786 | NORMANDY RESERVOIR | DUCK RIVER 250.05 | 1978-04-27 | 1101 | 0 | SPECIFIC CONDUCTANCE (UMHOS/CM @ 25C) | 100 | 56
475786 | NORMANDY RESERVOIR | DUCK RIVER 250.05 | 1978-04-27 | 1101 | 0 | SAMPLING STATION LOCATION VERTICAL (METERS) | 17 | 56
475786 | NORMANDY RESERVOIR | DUCK RIVER 250.05 | 1978-04-27 | 1101 | 0 | OXYGEN, DISSOLVED MG/L | 7.6 | 56
475786 | NORMANDY RESERVOIR | DUCK RIVER 250.05 | 1978-04-27 | 1101 | 0 | OXYGEN, DISSOLVED, PERCENT OF SATURATION % | 62.2951 | 56
475786 | NORMANDY RESERVOIR | DUCK RIVER 250.05 | 1978-04-27 | 1101 | 0 | PH (STANDARD UNITS) | 6.9 | 56
475786 | NORMANDY RESERVOIR | DUCK RIVER 250.05 | 1978-04-27 | 1105 | 0 | X-SEC. LOC., HORIZ (% FROM R BANK LOOK UPSTR.) | 50 | 62
475786 | NORMANDY RESERVOIR | DUCK RIVER 250.05 | 1978-04-27 | 1105 | 0 | TEMPERATURE, WATER (DEGREES CENTIGRADE) | 7.1 | 62
475786 | NORMANDY RESERVOIR | DUCK RIVER 250.05 | 1978-04-27 | 1105 | 0 | SPECIFIC CONDUCTANCE (UMHOS/CM @ 25C) | 100 | 62
475786 | NORMANDY RESERVOIR | DUCK RIVER 250.05 | 1978-04-27 | 1105 | 0 | SAMPLING STATION LOCATION VERTICAL (METERS) | 19 | 62
475786 | NORMANDY RESERVOIR | DUCK RIVER 250.05 | 1978-04-27 | 1105 | 0 | OXYGEN, DISSOLVED MG/L | 7.5 | 62
475786 | NORMANDY RESERVOIR | DUCK RIVER 250.05 | 1978-04-27 | 1105 | 0 | OXYGEN, DISSOLVED, PERCENT OF SATURATION % | 61.4754 | 62
475786 | NORMANDY RESERVOIR | DUCK RIVER 250.05 | 1978-04-27 | 1105 | 0 | PH (STANDARD UNITS) | 6.9 | 62
475786 | NORMANDY RESERVOIR | DUCK RIVER 250.05 | 1978-04-27 | 1105 | 0 | ALKALINITY, TOTAL (MG/L AS CACO3) | 36 | 62
475786 | NORMANDY RESERVOIR | DUCK RIVER 250.05 | 1978-04-27 | 1105 | 0 | ALKALINITY, PHENOLPHTHALEIN (MG/L) | 0 | 62
475786 | NORMANDY RESERVOIR | DUCK RIVER 250.05 | 1978-04-27 | 1105 | 0 | NITROGEN, ORGANIC, TOTAL (MG/L AS N) | 0.18 | 62
475786 | NORMANDY RESERVOIR | DUCK RIVER 250.05 | 1978-04-27 | 1105 | 0 | NITROGEN, AMMONIA, TOTAL (MG/L AS N) | 0.13 | 62
475786 | NORMANDY RESERVOIR | DUCK RIVER 250.05 | 1978-04-27 | 1105 | 0 | AMMONIA, UNIONZED (MG/L AS N) | 0.0001523 | 62
475786 | NORMANDY RESERVOIR | DUCK RIVER 250.05 | 1978-04-27 | 1105 | 0 | AMMONIA, UNIONIZED (CALC FR TEMP-PH-NH4) (MG/L) | 0.00018518 | 62
475786 | NORMANDY RESERVOIR | DUCK RIVER 250.05 | 1978-04-27 | 1105 | 0 | NITRITE PLUS NITRATE, TOTAL 1 DET. (MG/L AS N) | 0.5 | 62
475786 | NORMANDY RESERVOIR | DUCK RIVER 250.05 | 1978-04-27 | 1105 | 0 | PHOSPHORUS, TOTAL (MG/L AS P) | 0.03 | 62
475786 | NORMANDY RESERVOIR | DUCK RIVER 250.05 | 1978-04-27 | 1105 | 0 | PHOSPHORUS, DISSOLVED (MG/L AS P) | 0.01 | 62
475786 | NORMANDY RESERVOIR | DUCK RIVER 250.05 | 1978-04-27 | 1105 | 0 | CARBON, TOTAL ORGANIC (MG/L AS C) | 2.4 | 62
475786 | NORMANDY RESERVOIR | DUCK RIVER 250.05 | 1978-04-27 | 1105 | 0 | CARBON, DISSOLVED ORGANIC (MG/L AS C) | 3.1 | 62
475786 | NORMANDY RESERVOIR | DUCK RIVER 250.05 | 1978-04-27 | 1105 | 0 | CALCIUM, TOTAL (MG/L AS CA) | 13 | 62
475786 | NORMANDY RESERVOIR | DUCK RIVER 250.05 | 1978-04-27 | 1105 | 0 | MAGNESIUM, TOTAL (MG/L AS MG) | 1.8 | 62
475786 | NORMANDY RESERVOIR | DUCK RIVER 250.05 | 1978-04-27 | 1105 | 0 | IRON, TOTAL (UG/L AS FE) | 80 | 62
475786 | NORMANDY RESERVOIR | DUCK RIVER 250.05 | 1978-04-27 | 1105 | 0 | IRON, DISSOLVED (UG/L AS FE) | 50 | 62
475786 | NORMANDY RESERVOIR | DUCK RIVER 250.05 | 1978-04-27 | 1105 | 0 | MANGANESE, TOTAL (UG/L AS MN) | 210 | 62
475786 | NORMANDY RESERVOIR | DUCK RIVER 250.05 | 1978-04-27 | 1105 | 0 | MANGANESE, DISSOLVED (UG/L AS MN) | 30 | 62
475786 | NORMANDY RESERVOIR | DUCK RIVER 250.05 | 1978-04-27 | 1105 | 0 | HARDNESS, CA MG CALCULATED (MG/L AS CACO3) | 40 | 62
475786 | NORMANDY RESERVOIR | DUCK RIVER 250.05 | 1978-04-27 | 1115 | 0 | X-SEC. LOC., HORIZ (% FROM R BANK LOOK UPSTR.) | 75 | 1
475786 | NORMANDY RESERVOIR | DUCK RIVER 250.05 | 1978-04-27 | 1115 | 0 | TEMPERATURE, WATER (DEGREES CENTIGRADE) | 15 | 1
475786 | NORMANDY RESERVOIR | DUCK RIVER 250.05 | 1978-04-27 | 1115 | 0 | SPECIFIC CONDUCTANCE (UMHOS/CM @ 25C) | 100 | 1
475786 | NORMANDY RESERVOIR | DUCK RIVER 250.05 | 1978-04-27 | 1115 | 0 | SAMPLING STATION LOCATION VERTICAL (METERS) | 0.3 | 1
475786 | NORMANDY RESERVOIR | DUCK RIVER 250.05 | 1978-04-27 | 1115 | 0 | OXYGEN, DISSOLVED MG/L | 8.6 | 1
475786 | NORMANDY RESERVOIR | DUCK RIVER 250.05 | 1978-04-27 | 1115 | 0 | OXYGEN, DISSOLVED, PERCENT OF SATURATION % | 84.3137 | 1
475786 | NORMANDY RESERVOIR | DUCK RIVER 250.05 | 1978-04-27 | 1115 | 0 | PH (STANDARD UNITS) | 7.5 | 1
475786 | NORMANDY RESERVOIR | DUCK RIVER 250.05 | 1978-04-27 | 1115 | 0 | ALKALINITY, TOTAL (MG/L AS CACO3) | 34 | 1
475786 | NORMANDY RESERVOIR | DUCK RIVER 250.05 | 1978-04-27 | 1115 | 0 | ALKALINITY, PHENOLPHTHALEIN (MG/L) | 0 | 1
475786 | NORMANDY RESERVOIR | DUCK RIVER 250.05 | 1978-04-27 | 1115 | 0 | NITROGEN, ORGANIC, TOTAL (MG/L AS N) | 0.19 | 1
475786 | NORMANDY RESERVOIR | DUCK RIVER 250.05 | 1978-04-27 | 1115 | 0 | NITROGEN, AMMONIA, TOTAL (MG/L AS N) | 0.11 | 1
475786 | NORMANDY RESERVOIR | DUCK RIVER 250.05 | 1978-04-27 | 1115 | 0 | AMMONIA, UNIONZED (MG/L AS N) | 0.00094172 | 1
475786 | NORMANDY RESERVOIR | DUCK RIVER 250.05 | 1978-04-27 | 1115 | 0 | AMMONIA, UNIONIZED (CALC FR TEMP-PH-NH4) (MG/L) | 0.001145 | 1
475786 | NORMANDY RESERVOIR | DUCK RIVER 250.05 | 1978-04-27 | 1115 | 0 | NITRITE PLUS NITRATE, TOTAL 1 DET. (MG/L AS N) | 0.22 | 1
475786 | NORMANDY RESERVOIR | DUCK RIVER 250.05 | 1978-04-27 | 1115 | 0 | PHOSPHORUS, TOTAL (MG/L AS P) | 0.03 | 1
475786 | NORMANDY RESERVOIR | DUCK RIVER 250.05 | 1978-04-27 | 1115 | 0 | PHOSPHORUS, DISSOLVED (MG/L AS P) | 0.02 | 1
475786 | NORMANDY RESERVOIR | DUCK RIVER 250.05 | 1978-04-27 | 1115 | 0 | CARBON, TOTAL ORGANIC (MG/L AS C) | 3.3 | 1
475786 | NORMANDY RESERVOIR | DUCK RIVER 250.05 | 1978-04-27 | 1115 | 0 | CARBON, DISSOLVED ORGANIC (MG/L AS C) | 3.4 | 1
475786 | NORMANDY RESERVOIR | DUCK RIVER 250.05 | 1978-04-27 | 1115 | 0 | CALCIUM, TOTAL (MG/L AS CA) | 13 | 1
475786 | NORMANDY RESERVOIR | DUCK RIVER 250.05 | 1978-04-27 | 1115 | 0 | MAGNESIUM, TOTAL (MG/L AS MG) | 2.2 | 1
475786 | NORMANDY RESERVOIR | DUCK RIVER 250.05 | 1978-04-27 | 1115 | 0 | IRON, TOTAL (UG/L AS FE) | 50 | 1
475786 | NORMANDY RESERVOIR | DUCK RIVER 250.05 | 1978-04-27 | 1115 | 0 | IRON, DISSOLVED (UG/L AS FE) | 50 | 1
475786 | NORMANDY RESERVOIR | DUCK RIVER 250.05 | 1978-04-27 | 1115 | 0 | MANGANESE, TOTAL (UG/L AS MN) | 20 | 1
475786 | NORMANDY RESERVOIR | DUCK RIVER 250.05 | 1978-04-27 | 1115 | 0 | MANGANESE, DISSOLVED (UG/L AS MN) | 20 | 1
475786 | NORMANDY RESERVOIR | DUCK RIVER 250.05 | 1978-04-27 | 1115 | 0 | HARDNESS, CA MG CALCULATED (MG/L AS CACO3) | 42 | 1
475786 | NORMANDY RESERVOIR | DUCK RIVER 250.05 | 1978-04-27 | 1117 | 0 | X-SEC. LOC., HORIZ (% FROM R BANK LOOK UPSTR.) | 75 | 3
475786 | NORMANDY RESERVOIR | DUCK RIVER 250.05 | 1978-04-27 | 1117 | 0 | TEMPERATURE, WATER (DEGREES CENTIGRADE) | 14.8 | 3
475786 | NORMANDY RESERVOIR | DUCK RIVER 250.05 | 1978-04-27 | 1117 | 0 | SPECIFIC CONDUCTANCE (UMHOS/CM @ 25C) | 100 | 3
475786 | NORMANDY RESERVOIR | DUCK RIVER 250.05 | 1978-04-27 | 1117 | 0 | SAMPLING STATION LOCATION VERTICAL (METERS) | 1 | 3
475786 | NORMANDY RESERVOIR | DUCK RIVER 250.05 | 1978-04-27 | 1117 | 0 | OXYGEN, DISSOLVED MG/L | 8.6 | 3
475786 | NORMANDY RESERVOIR | DUCK RIVER 250.05 | 1978-04-27 | 1117 | 0 | OXYGEN, DISSOLVED, PERCENT OF SATURATION % | 84.3137 | 3
475786 | NORMANDY RESERVOIR | DUCK RIVER 250.05 | 1978-04-27 | 1117 | 0 | PH (STANDARD UNITS) | 7.5 | 3
475786 | NORMANDY RESERVOIR | DUCK RIVER 250.05 | 1978-04-27 | 1119 | 0 | X-SEC. LOC., HORIZ (% FROM R BANK LOOK UPSTR.) | 75 | 5
475786 | NORMANDY RESERVOIR | DUCK RIVER 250.05 | 1978-04-27 | 1119 | 0 | TEMPERATURE, WATER (DEGREES CENTIGRADE) | 14.5 | 5
475786 | NORMANDY RESERVOIR | DUCK RIVER 250.05 | 1978-04-27 | 1119 | 0 | SPECIFIC CONDUCTANCE (UMHOS/CM @ 25C) | 100 | 5
475786 | NORMANDY RESERVOIR | DUCK RIVER 250.05 | 1978-04-27 | 1119 | 0 | SAMPLING STATION LOCATION VERTICAL (METERS) | 1.5 | 5
475786 | NORMANDY RESERVOIR | DUCK RIVER 250.05 | 1978-04-27 | 1119 | 0 | OXYGEN, DISSOLVED MG/L | 8.6 | 5
475786 | NORMANDY RESERVOIR | DUCK RIVER 250.05 | 1978-04-27 | 1119 | 0 | OXYGEN, DISSOLVED, PERCENT OF SATURATION % | 82.6923 | 5
475786 | NORMANDY RESERVOIR | DUCK RIVER 250.05 | 1978-04-27 | 1119 | 0 | PH (STANDARD UNITS) | 7.5 | 5
475786 | NORMANDY RESERVOIR | DUCK RIVER 250.05 | 1978-04-27 | 1121 | 0 | X-SEC. LOC., HORIZ (% FROM R BANK LOOK UPSTR.) | 75 | 10
475786 | NORMANDY RESERVOIR | DUCK RIVER 250.05 | 1978-04-27 | 1121 | 0 | TEMPERATURE, WATER (DEGREES CENTIGRADE) | 14.2 | 10
475786 | NORMANDY RESERVOIR | DUCK RIVER 250.05 | 1978-04-27 | 1121 | 0 | SPECIFIC CONDUCTANCE (UMHOS/CM @ 25C) | 100 | 10
475786 | NORMANDY RESERVOIR | DUCK RIVER 250.05 | 1978-04-27 | 1121 | 0 | SAMPLING STATION LOCATION VERTICAL (METERS) | 3 | 10
475786 | NORMANDY RESERVOIR | DUCK RIVER 250.05 | 1978-04-27 | 1121 | 0 | OXYGEN, DISSOLVED MG/L | 8.7 | 10
475786 | NORMANDY RESERVOIR | DUCK RIVER 250.05 | 1978-04-27 | 1121 | 0 | OXYGEN, DISSOLVED, PERCENT OF SATURATION % | 83.6538 | 10
475786 | NORMANDY RESERVOIR | DUCK RIVER 250.05 | 1978-04-27 | 1121 | 0 | PH (STANDARD UNITS) | 7.5 | 10
475786 | NORMANDY RESERVOIR | DUCK RIVER 250.05 | 1978-04-27 | 1123 | 0 | X-SEC. LOC., HORIZ (% FROM R BANK LOOK UPSTR.) | 75 | 16
475786 | NORMANDY RESERVOIR | DUCK RIVER 250.05 | 1978-04-27 | 1123 | 0 | TEMPERATURE, WATER (DEGREES CENTIGRADE) | 13.9 | 16
475786 | NORMANDY RESERVOIR | DUCK RIVER 250.05 | 1978-04-27 | 1123 | 0 | SPECIFIC CONDUCTANCE (UMHOS/CM @ 25C) | 100 | 16
475786 | NORMANDY RESERVOIR | DUCK RIVER 250.05 | 1978-04-27 | 1123 | 0 | SAMPLING STATION LOCATION VERTICAL (METERS) | 5 | 16
475786 | NORMANDY RESERVOIR | DUCK RIVER 250.05 | 1978-04-27 | 1123 | 0 | OXYGEN, DISSOLVED MG/L | 8.6 | 16
475786 | NORMANDY RESERVOIR | DUCK RIVER 250.05 | 1978-04-27 | 1123 | 0 | OXYGEN, DISSOLVED, PERCENT OF SATURATION % | 82.6923 | 16
475786 | NORMANDY RESERVOIR | DUCK RIVER 250.05 | 1978-04-27 | 1123 | 0 | PH (STANDARD UNITS) | 7.4 | 16
475786 | NORMANDY RESERVOIR | DUCK RIVER 250.05 | 1978-04-27 | 1125 | 0 | X-SEC. LOC., HORIZ (% FROM R BANK LOOK UPSTR.) | 75 | 26
475786 | NORMANDY RESERVOIR | DUCK RIVER 250.05 | 1978-04-27 | 1125 | 0 | TEMPERATURE, WATER (DEGREES CENTIGRADE) | 12 | 26
475786 | NORMANDY RESERVOIR | DUCK RIVER 250.05 | 1978-04-27 | 1125 | 0 | SPECIFIC CONDUCTANCE (UMHOS/CM @ 25C) | 100 | 26
475786 | NORMANDY RESERVOIR | DUCK RIVER 250.05 | 1978-04-27 | 1125 | 0 | SAMPLING STATION LOCATION VERTICAL (METERS) | 8 | 26
475786 | NORMANDY RESERVOIR | DUCK RIVER 250.05 | 1978-04-27 | 1125 | 0 | OXYGEN, DISSOLVED MG/L | 7.7 | 26
475786 | NORMANDY RESERVOIR | DUCK RIVER 250.05 | 1978-04-27 | 1125 | 0 | OXYGEN, DISSOLVED, PERCENT OF SATURATION % | 71.2963 | 26
475786 | NORMANDY RESERVOIR | DUCK RIVER 250.05 | 1978-04-27 | 1125 | 0 | PH (STANDARD UNITS) | 7.1 | 26
475786 | NORMANDY RESERVOIR | DUCK RIVER 250.05 | 1978-04-27 | 1125 | 0 | ALKALINITY, TOTAL (MG/L AS CACO3) | 34 | 26
475786 | NORMANDY RESERVOIR | DUCK RIVER 250.05 | 1978-04-27 | 1125 | 0 | ALKALINITY, PHENOLPHTHALEIN (MG/L) | 0 | 26
475786 | NORMANDY RESERVOIR | DUCK RIVER 250.05 | 1978-04-27 | 1125 | 0 | NITROGEN, ORGANIC, TOTAL (MG/L AS N) | 0.16 | 26
475786 | NORMANDY RESERVOIR | DUCK RIVER 250.05 | 1978-04-27 | 1125 | 0 | NITROGEN, AMMONIA, TOTAL (MG/L AS N) | 0.14 | 26
475786 | NORMANDY RESERVOIR | DUCK RIVER 250.05 | 1978-04-27 | 1125 | 0 | AMMONIA, UNIONZED (MG/L AS N) | 0.00038155 | 26
475786 | NORMANDY RESERVOIR | DUCK RIVER 250.05 | 1978-04-27 | 1125 | 0 | AMMONIA, UNIONIZED (CALC FR TEMP-PH-NH4) (MG/L) | 0.00046393 | 26
475786 | NORMANDY RESERVOIR | DUCK RIVER 250.05 | 1978-04-27 | 1125 | 0 | NITRITE PLUS NITRATE, TOTAL 1 DET. (MG/L AS N) | 0.34 | 26
475786 | NORMANDY RESERVOIR | DUCK RIVER 250.05 | 1978-04-27 | 1125 | 0 | PHOSPHORUS, TOTAL (MG/L AS P) | 0.04 | 26
475786 | NORMANDY RESERVOIR | DUCK RIVER 250.05 | 1978-04-27 | 1125 | 0 | PHOSPHORUS, DISSOLVED (MG/L AS P) | 0.01 | 26
475786 | NORMANDY RESERVOIR | DUCK RIVER 250.05 | 1978-04-27 | 1125 | 0 | CARBON, TOTAL ORGANIC (MG/L AS C) | 3.7 | 26
475786 | NORMANDY RESERVOIR | DUCK RIVER 250.05 | 1978-04-27 | 1125 | 0 | CARBON, DISSOLVED ORGANIC (MG/L AS C) | 3.2 | 26
475786 | NORMANDY RESERVOIR | DUCK RIVER 250.05 | 1978-04-27 | 1125 | 0 | CALCIUM, TOTAL (MG/L AS CA) | 13 | 26
475786 | NORMANDY RESERVOIR | DUCK RIVER 250.05 | 1978-04-27 | 1125 | 0 | MAGNESIUM, TOTAL (MG/L AS MG) | 2.2 | 26
475786 | NORMANDY RESERVOIR | DUCK RIVER 250.05 | 1978-04-27 | 1125 | 0 | IRON, TOTAL (UG/L AS FE) | 50 | 26
475786 | NORMANDY RESERVOIR | DUCK RIVER 250.05 | 1978-04-27 | 1125 | 0 | IRON, DISSOLVED (UG/L AS FE) | 50 | 26
475786 | NORMANDY RESERVOIR | DUCK RIVER 250.05 | 1978-04-27 | 1125 | 0 | MANGANESE, TOTAL (UG/L AS MN) | 30 | 26
475786 | NORMANDY RESERVOIR | DUCK RIVER 250.05 | 1978-04-27 | 1125 | 0 | MANGANESE, DISSOLVED (UG/L AS MN) | 10 | 26
475786 | NORMANDY RESERVOIR | DUCK RIVER 250.05 | 1978-04-27 | 1125 | 0 | HARDNESS, CA MG CALCULATED (MG/L AS CACO3) | 42 | 26
475786 | NORMANDY RESERVOIR | DUCK RIVER 250.05 | 1978-04-27 | 1127 | 0 | X-SEC. LOC., HORIZ (% FROM R BANK LOOK UPSTR.) | 75 | 36
475786 | NORMANDY RESERVOIR | DUCK RIVER 250.05 | 1978-04-27 | 1127 | 0 | TEMPERATURE, WATER (DEGREES CENTIGRADE) | 8.5 | 36
475786 | NORMANDY RESERVOIR | DUCK RIVER 250.05 | 1978-04-27 | 1127 | 0 | SPECIFIC CONDUCTANCE (UMHOS/CM @ 25C) | 95 | 36
475786 | NORMANDY RESERVOIR | DUCK RIVER 250.05 | 1978-04-27 | 1127 | 0 | SAMPLING STATION LOCATION VERTICAL (METERS) | 11 | 36
475786 | NORMANDY RESERVOIR | DUCK RIVER 250.05 | 1978-04-27 | 1127 | 0 | OXYGEN, DISSOLVED MG/L | 8.2 | 36
475786 | NORMANDY RESERVOIR | DUCK RIVER 250.05 | 1978-04-27 | 1127 | 0 | OXYGEN, DISSOLVED, PERCENT OF SATURATION % | 68.9075 | 36
475786 | NORMANDY RESERVOIR | DUCK RIVER 250.05 | 1978-04-27 | 1127 | 0 | PH (STANDARD UNITS) | 7.1 | 36
475786 | NORMANDY RESERVOIR | DUCK RIVER 250.05 | 1978-04-27 | 1129 | 0 | X-SEC. LOC., HORIZ (% FROM R BANK LOOK UPSTR.) | 75 | 46
475786 | NORMANDY RESERVOIR | DUCK RIVER 250.05 | 1978-04-27 | 1129 | 0 | TEMPERATURE, WATER (DEGREES CENTIGRADE) | 7.7 | 46
475786 | NORMANDY RESERVOIR | DUCK RIVER 250.05 | 1978-04-27 | 1129 | 0 | SPECIFIC CONDUCTANCE (UMHOS/CM @ 25C) | 100 | 46
475786 | NORMANDY RESERVOIR | DUCK RIVER 250.05 | 1978-04-27 | 1129 | 0 | SAMPLING STATION LOCATION VERTICAL (METERS) | 14 | 46
475786 | NORMANDY RESERVOIR | DUCK RIVER 250.05 | 1978-04-27 | 1129 | 0 | OXYGEN, DISSOLVED MG/L | 8.5 | 46
475786 | NORMANDY RESERVOIR | DUCK RIVER 250.05 | 1978-04-27 | 1129 | 0 | OXYGEN, DISSOLVED, PERCENT OF SATURATION % | 71.4286 | 46
475786 | NORMANDY RESERVOIR | DUCK RIVER 250.05 | 1978-04-27 | 1129 | 0 | PH (STANDARD UNITS) | 6.9 | 46
475786 | NORMANDY RESERVOIR | DUCK RIVER 250.05 | 1978-04-27 | 1131 | 0 | X-SEC. LOC., HORIZ (% FROM R BANK LOOK UPSTR.) | 75 | 56
475786 | NORMANDY RESERVOIR | DUCK RIVER 250.05 | 1978-04-27 | 1131 | 0 | TEMPERATURE, WATER (DEGREES CENTIGRADE) | 7 | 56
475786 | NORMANDY RESERVOIR | DUCK RIVER 250.05 | 1978-04-27 | 1131 | 0 | SPECIFIC CONDUCTANCE (UMHOS/CM @ 25C) | 100 | 56
475786 | NORMANDY RESERVOIR | DUCK RIVER 250.05 | 1978-04-27 | 1131 | 0 | SAMPLING STATION LOCATION VERTICAL (METERS) | 17 | 56
475786 | NORMANDY RESERVOIR | DUCK RIVER 250.05 | 1978-04-27 | 1131 | 0 | OXYGEN, DISSOLVED MG/L | 7.5 | 56
475786 | NORMANDY RESERVOIR | DUCK RIVER 250.05 | 1978-04-27 | 1131 | 0 | OXYGEN, DISSOLVED, PERCENT OF SATURATION % | 61.4754 | 56
475786 | NORMANDY RESERVOIR | DUCK RIVER 250.05 | 1978-04-27 | 1131 | 0 | PH (STANDARD UNITS) | 6.8 | 56
475786 | NORMANDY RESERVOIR | DUCK RIVER 250.05 | 1978-04-27 | 1135 | 0 | X-SEC. LOC., HORIZ (% FROM R BANK LOOK UPSTR.) | 75 | 62
475786 | NORMANDY RESERVOIR | DUCK RIVER 250.05 | 1978-04-27 | 1135 | 0 | TEMPERATURE, WATER (DEGREES CENTIGRADE) | 7 | 62
475786 | NORMANDY RESERVOIR | DUCK RIVER 250.05 | 1978-04-27 | 1135 | 0 | SPECIFIC CONDUCTANCE (UMHOS/CM @ 25C) | 100 | 62
475786 | NORMANDY RESERVOIR | DUCK RIVER 250.05 | 1978-04-27 | 1135 | 0 | SAMPLING STATION LOCATION VERTICAL (METERS) | 19 | 62
475786 | NORMANDY RESERVOIR | DUCK RIVER 250.05 | 1978-04-27 | 1135 | 0 | OXYGEN, DISSOLVED MG/L | 7.5 | 62
475786 | NORMANDY RESERVOIR | DUCK RIVER 250.05 | 1978-04-27 | 1135 | 0 | OXYGEN, DISSOLVED, PERCENT OF SATURATION % | 61.4754 | 62
475786 | NORMANDY RESERVOIR | DUCK RIVER 250.05 | 1978-04-27 | 1135 | 0 | PH (STANDARD UNITS) | 6.8 | 62
475786 | NORMANDY RESERVOIR | DUCK RIVER 250.05 | 1978-04-27 | 1135 | 0 | ALKALINITY, TOTAL (MG/L AS CACO3) | 31 | 62
475786 | NORMANDY RESERVOIR | DUCK RIVER 250.05 | 1978-04-27 | 1135 | 0 | NITROGEN, ORGANIC, TOTAL (MG/L AS N) | 0.15 | 62
475786 | NORMANDY RESERVOIR | DUCK RIVER 250.05 | 1978-04-27 | 1135 | 0 | NITROGEN, AMMONIA, TOTAL (MG/L AS N) | 0.14 | 62
475786 | NORMANDY RESERVOIR | DUCK RIVER 250.05 | 1978-04-27 | 1135 | 0 | AMMONIA, UNIONZED (MG/L AS N) | 0.00012927 | 62
475786 | NORMANDY RESERVOIR | DUCK RIVER 250.05 | 1978-04-27 | 1135 | 0 | AMMONIA, UNIONIZED (CALC FR TEMP-PH-NH4) (MG/L) | 0.00015718 | 62
475786 | NORMANDY RESERVOIR | DUCK RIVER 250.05 | 1978-04-27 | 1135 | 0 | NITRITE PLUS NITRATE, TOTAL 1 DET. (MG/L AS N) | 0.5 | 62
475786 | NORMANDY RESERVOIR | DUCK RIVER 250.05 | 1978-04-27 | 1135 | 0 | PHOSPHORUS, TOTAL (MG/L AS P) | 0.03 | 62
475786 | NORMANDY RESERVOIR | DUCK RIVER 250.05 | 1978-04-27 | 1135 | 0 | PHOSPHORUS, DISSOLVED (MG/L AS P) | 0.02 | 62
475786 | NORMANDY RESERVOIR | DUCK RIVER 250.05 | 1978-04-27 | 1135 | 0 | CARBON, TOTAL ORGANIC (MG/L AS C) | 2.9 | 62
475786 | NORMANDY RESERVOIR | DUCK RIVER 250.05 | 1978-04-27 | 1135 | 0 | CARBON, DISSOLVED ORGANIC (MG/L AS C) | 1.7 | 62
475786 | NORMANDY RESERVOIR | DUCK RIVER 250.05 | 1978-04-27 | 1135 | 0 | CALCIUM, TOTAL (MG/L AS CA) | 14 | 62
475786 | NORMANDY RESERVOIR | DUCK RIVER 250.05 | 1978-04-27 | 1135 | 0 | MAGNESIUM, TOTAL (MG/L AS MG) | 1.8 | 62
475786 | NORMANDY RESERVOIR | DUCK RIVER 250.05 | 1978-04-27 | 1135 | 0 | IRON, TOTAL (UG/L AS FE) | 50 | 62
475786 | NORMANDY RESERVOIR | DUCK RIVER 250.05 | 1978-04-27 | 1135 | 0 | IRON, DISSOLVED (UG/L AS FE) | 50 | 62
475786 | NORMANDY RESERVOIR | DUCK RIVER 250.05 | 1978-04-27 | 1135 | 0 | MANGANESE, TOTAL (UG/L AS MN) | 290 | 62
475786 | NORMANDY RESERVOIR | DUCK RIVER 250.05 | 1978-04-27 | 1135 | 0 | MANGANESE, DISSOLVED (UG/L AS MN) | 80 | 62
475786 | NORMANDY RESERVOIR | DUCK RIVER 250.05 | 1978-04-27 | 1135 | 0 | HARDNESS, CA MG CALCULATED (MG/L AS CACO3) | 42 | 62
475786 | NORMANDY RESERVOIR | DUCK RIVER 250.05 | 1978-05-09 | 850 | 0 | X-SEC. LOC., HORIZ (% FROM R BANK LOOK UPSTR.) | 25 | 1
475786 | NORMANDY RESERVOIR | DUCK RIVER 250.05 | 1978-05-09 | 850 | 0 | TEMPERATURE, WATER (DEGREES CENTIGRADE) | 17.5 | 1
475786 | NORMANDY RESERVOIR | DUCK RIVER 250.05 | 1978-05-09 | 850 | 0 | SPECIFIC CONDUCTANCE (UMHOS/CM @ 25C) | 100 | 1
475786 | NORMANDY RESERVOIR | DUCK RIVER 250.05 | 1978-05-09 | 850 | 0 | SAMPLING STATION LOCATION VERTICAL (METERS) | 0.3 | 1
475786 | NORMANDY RESERVOIR | DUCK RIVER 250.05 | 1978-05-09 | 850 | 0 | OXYGEN, DISSOLVED MG/L | 9.1 | 1
475786 | NORMANDY RESERVOIR | DUCK RIVER 250.05 | 1978-05-09 | 850 | 0 | OXYGEN, DISSOLVED, PERCENT OF SATURATION % | 93.8144 | 1
475786 | NORMANDY RESERVOIR | DUCK RIVER 250.05 | 1978-05-09 | 850 | 0 | PH (STANDARD UNITS) | 7.8 | 1
475786 | NORMANDY RESERVOIR | DUCK RIVER 250.05 | 1978-05-09 | 850 | 0 | ALKALINITY, TOTAL (MG/L AS CACO3) | 36 | 1
475786 | NORMANDY RESERVOIR | DUCK RIVER 250.05 | 1978-05-09 | 850 | 0 | ALKALINITY, PHENOLPHTHALEIN (MG/L) | 0 | 1
475786 | NORMANDY RESERVOIR | DUCK RIVER 250.05 | 1978-05-09 | 850 | 0 | NITROGEN, ORGANIC, TOTAL (MG/L AS N) | 0.21 | 1
475786 | NORMANDY RESERVOIR | DUCK RIVER 250.05 | 1978-05-09 | 850 | 0 | NITROGEN, AMMONIA, TOTAL (MG/L AS N) | 0.14 | 1
475786 | NORMANDY RESERVOIR | DUCK RIVER 250.05 | 1978-05-09 | 850 | 0 | AMMONIA, UNIONZED (MG/L AS N) | 0.0028505 | 1
475786 | NORMANDY RESERVOIR | DUCK RIVER 250.05 | 1978-05-09 | 850 | 0 | AMMONIA, UNIONIZED (CALC FR TEMP-PH-NH4) (MG/L) | 0.0034659 | 1
475786 | NORMANDY RESERVOIR | DUCK RIVER 250.05 | 1978-05-09 | 850 | 0 | NITRITE PLUS NITRATE, TOTAL 1 DET. (MG/L AS N) | 0.24 | 1
475786 | NORMANDY RESERVOIR | DUCK RIVER 250.05 | 1978-05-09 | 850 | 0 | PHOSPHORUS, TOTAL (MG/L AS P) | 0.03 | 1
475786 | NORMANDY RESERVOIR | DUCK RIVER 250.05 | 1978-05-09 | 850 | 0 | PHOSPHORUS, DISSOLVED (MG/L AS P) | 0.01 | 1
475786 | NORMANDY RESERVOIR | DUCK RIVER 250.05 | 1978-05-09 | 850 | 0 | CARBON, TOTAL ORGANIC (MG/L AS C) | 1.7 | 1
475786 | NORMANDY RESERVOIR | DUCK RIVER 250.05 | 1978-05-09 | 850 | 0 | CARBON, DISSOLVED ORGANIC (MG/L AS C) | 1.3 | 1
475786 | NORMANDY RESERVOIR | DUCK RIVER 250.05 | 1978-05-09 | 850 | 0 | CALCIUM, TOTAL (MG/L AS CA) | 13 | 1
475786 | NORMANDY RESERVOIR | DUCK RIVER 250.05 | 1978-05-09 | 850 | 0 | MAGNESIUM, TOTAL (MG/L AS MG) | 2.1 | 1
475786 | NORMANDY RESERVOIR | DUCK RIVER 250.05 | 1978-05-09 | 850 | 0 | IRON, TOTAL (UG/L AS FE) | 160 | 1
475786 | NORMANDY RESERVOIR | DUCK RIVER 250.05 | 1978-05-09 | 850 | 0 | IRON, DISSOLVED (UG/L AS FE) | 50 | 1
475786 | NORMANDY RESERVOIR | DUCK RIVER 250.05 | 1978-05-09 | 850 | 0 | MANGANESE, TOTAL (UG/L AS MN) | 40 | 1
475786 | NORMANDY RESERVOIR | DUCK RIVER 250.05 | 1978-05-09 | 850 | 0 | MANGANESE, DISSOLVED (UG/L AS MN) | 30 | 1
475786 | NORMANDY RESERVOIR | DUCK RIVER 250.05 | 1978-05-09 | 850 | 0 | HARDNESS, CA MG CALCULATED (MG/L AS CACO3) | 41 | 1
475786 | NORMANDY RESERVOIR | DUCK RIVER 250.05 | 1978-05-09 | 852 | 0 | X-SEC. LOC., HORIZ (% FROM R BANK LOOK UPSTR.) | 25 | 3
475786 | NORMANDY RESERVOIR | DUCK RIVER 250.05 | 1978-05-09 | 852 | 0 | TEMPERATURE, WATER (DEGREES CENTIGRADE) | 17.5 | 3
475786 | NORMANDY RESERVOIR | DUCK RIVER 250.05 | 1978-05-09 | 852 | 0 | SPECIFIC CONDUCTANCE (UMHOS/CM @ 25C) | 100 | 3
475786 | NORMANDY RESERVOIR | DUCK RIVER 250.05 | 1978-05-09 | 852 | 0 | SAMPLING STATION LOCATION VERTICAL (METERS) | 1 | 3
475786 | NORMANDY RESERVOIR | DUCK RIVER 250.05 | 1978-05-09 | 852 | 0 | OXYGEN, DISSOLVED MG/L | 9.1 | 3
475786 | NORMANDY RESERVOIR | DUCK RIVER 250.05 | 1978-05-09 | 852 | 0 | OXYGEN, DISSOLVED, PERCENT OF SATURATION % | 93.8144 | 3
475786 | NORMANDY RESERVOIR | DUCK RIVER 250.05 | 1978-05-09 | 852 | 0 | PH (STANDARD UNITS) | 7.8 | 3
475786 | NORMANDY RESERVOIR | DUCK RIVER 250.05 | 1978-05-09 | 854 | 0 | X-SEC. LOC., HORIZ (% FROM R BANK LOOK UPSTR.) | 25 | 5
475786 | NORMANDY RESERVOIR | DUCK RIVER 250.05 | 1978-05-09 | 854 | 0 | TEMPERATURE, WATER (DEGREES CENTIGRADE) | 17.5 | 5
475786 | NORMANDY RESERVOIR | DUCK RIVER 250.05 | 1978-05-09 | 854 | 0 | SPECIFIC CONDUCTANCE (UMHOS/CM @ 25C) | 100 | 5
475786 | NORMANDY RESERVOIR | DUCK RIVER 250.05 | 1978-05-09 | 854 | 0 | SAMPLING STATION LOCATION VERTICAL (METERS) | 1.5 | 5
475786 | NORMANDY RESERVOIR | DUCK RIVER 250.05 | 1978-05-09 | 854 | 0 | OXYGEN, DISSOLVED MG/L | 8.9 | 5
475786 | NORMANDY RESERVOIR | DUCK RIVER 250.05 | 1978-05-09 | 854 | 0 | OXYGEN, DISSOLVED, PERCENT OF SATURATION % | 91.7525 | 5
475786 | NORMANDY RESERVOIR | DUCK RIVER 250.05 | 1978-05-09 | 854 | 0 | PH (STANDARD UNITS) | 7.8 | 5
475786 | NORMANDY RESERVOIR | DUCK RIVER 250.05 | 1978-05-09 | 856 | 0 | X-SEC. LOC., HORIZ (% FROM R BANK LOOK UPSTR.) | 25 | 10
475786 | NORMANDY RESERVOIR | DUCK RIVER 250.05 | 1978-05-09 | 856 | 0 | TEMPERATURE, WATER (DEGREES CENTIGRADE) | 17 | 10
475786 | NORMANDY RESERVOIR | DUCK RIVER 250.05 | 1978-05-09 | 856 | 0 | SPECIFIC CONDUCTANCE (UMHOS/CM @ 25C) | 100 | 10
475786 | NORMANDY RESERVOIR | DUCK RIVER 250.05 | 1978-05-09 | 856 | 0 | SAMPLING STATION LOCATION VERTICAL (METERS) | 3 | 10
475786 | NORMANDY RESERVOIR | DUCK RIVER 250.05 | 1978-05-09 | 856 | 0 | OXYGEN, DISSOLVED MG/L | 8.7 | 10
475786 | NORMANDY RESERVOIR | DUCK RIVER 250.05 | 1978-05-09 | 856 | 0 | OXYGEN, DISSOLVED, PERCENT OF SATURATION % | 89.6907 | 10
475786 | NORMANDY RESERVOIR | DUCK RIVER 250.05 | 1978-05-09 | 856 | 0 | PH (STANDARD UNITS) | 7.8 | 10
475786 | NORMANDY RESERVOIR | DUCK RIVER 250.05 | 1978-05-09 | 858 | 0 | X-SEC. LOC., HORIZ (% FROM R BANK LOOK UPSTR.) | 25 | 16
475786 | NORMANDY RESERVOIR | DUCK RIVER 250.05 | 1978-05-09 | 858 | 0 | TEMPERATURE, WATER (DEGREES CENTIGRADE) | 16 | 16
475786 | NORMANDY RESERVOIR | DUCK RIVER 250.05 | 1978-05-09 | 858 | 0 | SPECIFIC CONDUCTANCE (UMHOS/CM @ 25C) | 100 | 16
475786 | NORMANDY RESERVOIR | DUCK RIVER 250.05 | 1978-05-09 | 858 | 0 | SAMPLING STATION LOCATION VERTICAL (METERS) | 5 | 16
475786 | NORMANDY RESERVOIR | DUCK RIVER 250.05 | 1978-05-09 | 858 | 0 | OXYGEN, DISSOLVED MG/L | 8.1 | 16
475786 | NORMANDY RESERVOIR | DUCK RIVER 250.05 | 1978-05-09 | 858 | 0 | OXYGEN, DISSOLVED, PERCENT OF SATURATION % | 81 | 16
475786 | NORMANDY RESERVOIR | DUCK RIVER 250.05 | 1978-05-09 | 858 | 0 | PH (STANDARD UNITS) | 7.6 | 16
475786 | NORMANDY RESERVOIR | DUCK RIVER 250.05 | 1978-05-09 | 900 | 0 | X-SEC. LOC., HORIZ (% FROM R BANK LOOK UPSTR.) | 25 | 23
475786 | NORMANDY RESERVOIR | DUCK RIVER 250.05 | 1978-05-09 | 900 | 0 | TEMPERATURE, WATER (DEGREES CENTIGRADE) | 15 | 23
475786 | NORMANDY RESERVOIR | DUCK RIVER 250.05 | 1978-05-09 | 900 | 0 | SPECIFIC CONDUCTANCE (UMHOS/CM @ 25C) | 100 | 23
475786 | NORMANDY RESERVOIR | DUCK RIVER 250.05 | 1978-05-09 | 900 | 0 | SAMPLING STATION LOCATION VERTICAL (METERS) | 7 | 23
475786 | NORMANDY RESERVOIR | DUCK RIVER 250.05 | 1978-05-09 | 900 | 0 | OXYGEN, DISSOLVED MG/L | 7.7 | 23
475786 | NORMANDY RESERVOIR | DUCK RIVER 250.05 | 1978-05-09 | 900 | 0 | OXYGEN, DISSOLVED, PERCENT OF SATURATION % | 75.4902 | 23
475786 | NORMANDY RESERVOIR | DUCK RIVER 250.05 | 1978-05-09 | 900 | 0 | PH (STANDARD UNITS) | 7.6 | 23
475786 | NORMANDY RESERVOIR | DUCK RIVER 250.05 | 1978-05-09 | 900 | 0 | ALKALINITY, TOTAL (MG/L AS CACO3) | 37 | 23
475786 | NORMANDY RESERVOIR | DUCK RIVER 250.05 | 1978-05-09 | 900 | 0 | ALKALINITY, PHENOLPHTHALEIN (MG/L) | 0 | 23
475786 | NORMANDY RESERVOIR | DUCK RIVER 250.05 | 1978-05-09 | 900 | 0 | NITROGEN, ORGANIC, TOTAL (MG/L AS N) | 0.16 | 23
475786 | NORMANDY RESERVOIR | DUCK RIVER 250.05 | 1978-05-09 | 900 | 0 | NITROGEN, AMMONIA, TOTAL (MG/L AS N) | 0.17 | 23
475786 | NORMANDY RESERVOIR | DUCK RIVER 250.05 | 1978-05-09 | 900 | 0 | AMMONIA, UNIONZED (MG/L AS N) | 0.0018282 | 23
475786 | NORMANDY RESERVOIR | DUCK RIVER 250.05 | 1978-05-09 | 900 | 0 | AMMONIA, UNIONIZED (CALC FR TEMP-PH-NH4) (MG/L) | 0.0022228 | 23
475786 | NORMANDY RESERVOIR | DUCK RIVER 250.05 | 1978-05-09 | 900 | 0 | NITRITE PLUS NITRATE, TOTAL 1 DET. (MG/L AS N) | 0.26 | 23
475786 | NORMANDY RESERVOIR | DUCK RIVER 250.05 | 1978-05-09 | 900 | 0 | PHOSPHORUS, TOTAL (MG/L AS P) | 0.02 | 23
475786 | NORMANDY RESERVOIR | DUCK RIVER 250.05 | 1978-05-09 | 900 | 0 | PHOSPHORUS, DISSOLVED (MG/L AS P) | 0.01 | 23
475786 | NORMANDY RESERVOIR | DUCK RIVER 250.05 | 1978-05-09 | 900 | 0 | CARBON, TOTAL ORGANIC (MG/L AS C) | 1.6 | 23
475786 | NORMANDY RESERVOIR | DUCK RIVER 250.05 | 1978-05-09 | 900 | 0 | CARBON, DISSOLVED ORGANIC (MG/L AS C) | 1.2 | 23
475786 | NORMANDY RESERVOIR | DUCK RIVER 250.05 | 1978-05-09 | 900 | 0 | CALCIUM, TOTAL (MG/L AS CA) | 13 | 23
475786 | NORMANDY RESERVOIR | DUCK RIVER 250.05 | 1978-05-09 | 900 | 0 | MAGNESIUM, TOTAL (MG/L AS MG) | 2.2 | 23
475786 | NORMANDY RESERVOIR | DUCK RIVER 250.05 | 1978-05-09 | 900 | 0 | IRON, TOTAL (UG/L AS FE) | 160 | 23
475786 | NORMANDY RESERVOIR | DUCK RIVER 250.05 | 1978-05-09 | 900 | 0 | IRON, DISSOLVED (UG/L AS FE) | 50 | 23
475786 | NORMANDY RESERVOIR | DUCK RIVER 250.05 | 1978-05-09 | 900 | 0 | MANGANESE, TOTAL (UG/L AS MN) | 80 | 23
475786 | NORMANDY RESERVOIR | DUCK RIVER 250.05 | 1978-05-09 | 900 | 0 | MANGANESE, DISSOLVED (UG/L AS MN) | 50 | 23
475786 | NORMANDY RESERVOIR | DUCK RIVER 250.05 | 1978-05-09 | 900 | 0 | HARDNESS, CA MG CALCULATED (MG/L AS CACO3) | 42 | 23
475786 | NORMANDY RESERVOIR | DUCK RIVER 250.05 | 1978-05-09 | 902 | 0 | X-SEC. LOC., HORIZ (% FROM R BANK LOOK UPSTR.) | 25 | 30
475786 | NORMANDY RESERVOIR | DUCK RIVER 250.05 | 1978-05-09 | 902 | 0 | TEMPERATURE, WATER (DEGREES CENTIGRADE) | 14 | 30
475786 | NORMANDY RESERVOIR | DUCK RIVER 250.05 | 1978-05-09 | 902 | 0 | SPECIFIC CONDUCTANCE (UMHOS/CM @ 25C) | 110 | 30
475786 | NORMANDY RESERVOIR | DUCK RIVER 250.05 | 1978-05-09 | 902 | 0 | SAMPLING STATION LOCATION VERTICAL (METERS) | 9 | 30
475786 | NORMANDY RESERVOIR | DUCK RIVER 250.05 | 1978-05-09 | 902 | 0 | OXYGEN, DISSOLVED MG/L | 6.8 | 30
475786 | NORMANDY RESERVOIR | DUCK RIVER 250.05 | 1978-05-09 | 902 | 0 | OXYGEN, DISSOLVED, PERCENT OF SATURATION % | 65.3846 | 30
475786 | NORMANDY RESERVOIR | DUCK RIVER 250.05 | 1978-05-09 | 902 | 0 | PH (STANDARD UNITS) | 7.4 | 30
475786 | NORMANDY RESERVOIR | DUCK RIVER 250.05 | 1978-05-09 | 904 | 0 | X-SEC. LOC., HORIZ (% FROM R BANK LOOK UPSTR.) | 25 | 36
475786 | NORMANDY RESERVOIR | DUCK RIVER 250.05 | 1978-05-09 | 904 | 0 | TEMPERATURE, WATER (DEGREES CENTIGRADE) | 10 | 36
475786 | NORMANDY RESERVOIR | DUCK RIVER 250.05 | 1978-05-09 | 904 | 0 | SPECIFIC CONDUCTANCE (UMHOS/CM @ 25C) | 110 | 36
475786 | NORMANDY RESERVOIR | DUCK RIVER 250.05 | 1978-05-09 | 904 | 0 | SAMPLING STATION LOCATION VERTICAL (METERS) | 11 | 36
475786 | NORMANDY RESERVOIR | DUCK RIVER 250.05 | 1978-05-09 | 904 | 0 | OXYGEN, DISSOLVED MG/L | 6.1 | 36
475786 | NORMANDY RESERVOIR | DUCK RIVER 250.05 | 1978-05-09 | 904 | 0 | OXYGEN, DISSOLVED, PERCENT OF SATURATION % | 53.9823 | 36
475786 | NORMANDY RESERVOIR | DUCK RIVER 250.05 | 1978-05-09 | 904 | 0 | PH (STANDARD UNITS) | 7.3 | 36
475786 | NORMANDY RESERVOIR | DUCK RIVER 250.05 | 1978-05-09 | 906 | 0 | X-SEC. LOC., HORIZ (% FROM R BANK LOOK UPSTR.) | 25 | 46
475786 | NORMANDY RESERVOIR | DUCK RIVER 250.05 | 1978-05-09 | 906 | 0 | TEMPERATURE, WATER (DEGREES CENTIGRADE) | 8.5 | 46
475786 | NORMANDY RESERVOIR | DUCK RIVER 250.05 | 1978-05-09 | 906 | 0 | SPECIFIC CONDUCTANCE (UMHOS/CM @ 25C) | 110 | 46
475786 | NORMANDY RESERVOIR | DUCK RIVER 250.05 | 1978-05-09 | 906 | 0 | SAMPLING STATION LOCATION VERTICAL (METERS) | 14 | 46
475786 | NORMANDY RESERVOIR | DUCK RIVER 250.05 | 1978-05-09 | 906 | 0 | OXYGEN, DISSOLVED MG/L | 6.4 | 46
475786 | NORMANDY RESERVOIR | DUCK RIVER 250.05 | 1978-05-09 | 906 | 0 | OXYGEN, DISSOLVED, PERCENT OF SATURATION % | 53.7815 | 46
475786 | NORMANDY RESERVOIR | DUCK RIVER 250.05 | 1978-05-09 | 906 | 0 | PH (STANDARD UNITS) | 7.2 | 46
475786 | NORMANDY RESERVOIR | DUCK RIVER 250.05 | 1978-05-09 | 908 | 0 | X-SEC. LOC., HORIZ (% FROM R BANK LOOK UPSTR.) | 25 | 56
475786 | NORMANDY RESERVOIR | DUCK RIVER 250.05 | 1978-05-09 | 908 | 0 | TEMPERATURE, WATER (DEGREES CENTIGRADE) | 7.5 | 56
475786 | NORMANDY RESERVOIR | DUCK RIVER 250.05 | 1978-05-09 | 908 | 0 | SPECIFIC CONDUCTANCE (UMHOS/CM @ 25C) | 110 | 56
475786 | NORMANDY RESERVOIR | DUCK RIVER 250.05 | 1978-05-09 | 908 | 0 | SAMPLING STATION LOCATION VERTICAL (METERS) | 17 | 56
475786 | NORMANDY RESERVOIR | DUCK RIVER 250.05 | 1978-05-09 | 908 | 0 | OXYGEN, DISSOLVED MG/L | 6.9 | 56
475786 | NORMANDY RESERVOIR | DUCK RIVER 250.05 | 1978-05-09 | 908 | 0 | OXYGEN, DISSOLVED, PERCENT OF SATURATION % | 56.5574 | 56
475786 | NORMANDY RESERVOIR | DUCK RIVER 250.05 | 1978-05-09 | 908 | 0 | PH (STANDARD UNITS) | 7.2 | 56
475786 | NORMANDY RESERVOIR | DUCK RIVER 250.05 | 1978-05-09 | 910 | 0 | X-SEC. LOC., HORIZ (% FROM R BANK LOOK UPSTR.) | 25 | 72
475786 | NORMANDY RESERVOIR | DUCK RIVER 250.05 | 1978-05-09 | 910 | 0 | TEMPERATURE, WATER (DEGREES CENTIGRADE) | 7 | 72
475786 | NORMANDY RESERVOIR | DUCK RIVER 250.05 | 1978-05-09 | 910 | 0 | SPECIFIC CONDUCTANCE (UMHOS/CM @ 25C) | 120 | 72
475786 | NORMANDY RESERVOIR | DUCK RIVER 250.05 | 1978-05-09 | 910 | 0 | SAMPLING STATION LOCATION VERTICAL (METERS) | 22 | 72
475786 | NORMANDY RESERVOIR | DUCK RIVER 250.05 | 1978-05-09 | 910 | 0 | OXYGEN, DISSOLVED MG/L | 4.7 | 72
475786 | NORMANDY RESERVOIR | DUCK RIVER 250.05 | 1978-05-09 | 910 | 0 | OXYGEN, DISSOLVED, PERCENT OF SATURATION % | 38.5246 | 72
475786 | NORMANDY RESERVOIR | DUCK RIVER 250.05 | 1978-05-09 | 910 | 0 | PH (STANDARD UNITS) | 7 | 72
475786 | NORMANDY RESERVOIR | DUCK RIVER 250.05 | 1978-05-09 | 910 | 0 | ALKALINITY, TOTAL (MG/L AS CACO3) | 37 | 72
475786 | NORMANDY RESERVOIR | DUCK RIVER 250.05 | 1978-05-09 | 910 | 0 | ALKALINITY, PHENOLPHTHALEIN (MG/L) | 0 | 72
475786 | NORMANDY RESERVOIR | DUCK RIVER 250.05 | 1978-05-09 | 910 | 0 | NITROGEN, ORGANIC, TOTAL (MG/L AS N) | 0.17 | 72
475786 | NORMANDY RESERVOIR | DUCK RIVER 250.05 | 1978-05-09 | 910 | 0 | NITROGEN, AMMONIA, TOTAL (MG/L AS N) | 0.26 | 72
475786 | NORMANDY RESERVOIR | DUCK RIVER 250.05 | 1978-05-09 | 910 | 0 | AMMONIA, UNIONZED (MG/L AS N) | 0.0003803 | 72
475786 | NORMANDY RESERVOIR | DUCK RIVER 250.05 | 1978-05-09 | 910 | 0 | AMMONIA, UNIONIZED (CALC FR TEMP-PH-NH4) (MG/L) | 0.0004624 | 72
475786 | NORMANDY RESERVOIR | DUCK RIVER 250.05 | 1978-05-09 | 910 | 0 | NITRITE PLUS NITRATE, TOTAL 1 DET. (MG/L AS N) | 0.57 | 72
475786 | NORMANDY RESERVOIR | DUCK RIVER 250.05 | 1978-05-09 | 910 | 0 | PHOSPHORUS, TOTAL (MG/L AS P) | 0.02 | 72
475786 | NORMANDY RESERVOIR | DUCK RIVER 250.05 | 1978-05-09 | 910 | 0 | PHOSPHORUS, DISSOLVED (MG/L AS P) | 0.01 | 72
475786 | NORMANDY RESERVOIR | DUCK RIVER 250.05 | 1978-05-09 | 910 | 0 | CARBON, TOTAL ORGANIC (MG/L AS C) | 1.7 | 72
475786 | NORMANDY RESERVOIR | DUCK RIVER 250.05 | 1978-05-09 | 910 | 0 | CARBON, DISSOLVED ORGANIC (MG/L AS C) | 1.4 | 72
475786 | NORMANDY RESERVOIR | DUCK RIVER 250.05 | 1978-05-09 | 910 | 0 | CALCIUM, TOTAL (MG/L AS CA) | 14 | 72
475786 | NORMANDY RESERVOIR | DUCK RIVER 250.05 | 1978-05-09 | 910 | 0 | MAGNESIUM, TOTAL (MG/L AS MG) | 2.2 | 72
475786 | NORMANDY RESERVOIR | DUCK RIVER 250.05 | 1978-05-09 | 910 | 0 | IRON, TOTAL (UG/L AS FE) | 140 | 72
475786 | NORMANDY RESERVOIR | DUCK RIVER 250.05 | 1978-05-09 | 910 | 0 | IRON, DISSOLVED (UG/L AS FE) | 50 | 72
475786 | NORMANDY RESERVOIR | DUCK RIVER 250.05 | 1978-05-09 | 910 | 0 | MANGANESE, TOTAL (UG/L AS MN) | 260 | 72
475786 | NORMANDY RESERVOIR | DUCK RIVER 250.05 | 1978-05-09 | 910 | 0 | MANGANESE, DISSOLVED (UG/L AS MN) | 190 | 72
475786 | NORMANDY RESERVOIR | DUCK RIVER 250.05 | 1978-05-09 | 910 | 0 | HARDNESS, CA MG CALCULATED (MG/L AS CACO3) | 44 | 72
475786 | NORMANDY RESERVOIR | DUCK RIVER 250.05 | 1978-05-09 | 920 | 0 | X-SEC. LOC., HORIZ (% FROM R BANK LOOK UPSTR.) | 50 | 1
475786 | NORMANDY RESERVOIR | DUCK RIVER 250.05 | 1978-05-09 | 920 | 0 | TEMPERATURE, WATER (DEGREES CENTIGRADE) | 17.5 | 1
475786 | NORMANDY RESERVOIR | DUCK RIVER 250.05 | 1978-05-09 | 920 | 0 | SPECIFIC CONDUCTANCE (UMHOS/CM @ 25C) | 100 | 1
475786 | NORMANDY RESERVOIR | DUCK RIVER 250.05 | 1978-05-09 | 920 | 0 | SAMPLING STATION LOCATION VERTICAL (METERS) | 0.3 | 1
475786 | NORMANDY RESERVOIR | DUCK RIVER 250.05 | 1978-05-09 | 920 | 0 | OXYGEN, DISSOLVED MG/L | 9 | 1
475786 | NORMANDY RESERVOIR | DUCK RIVER 250.05 | 1978-05-09 | 920 | 0 | OXYGEN, DISSOLVED, PERCENT OF SATURATION % | 92.7835 | 1
475786 | NORMANDY RESERVOIR | DUCK RIVER 250.05 | 1978-05-09 | 920 | 0 | PH (STANDARD UNITS) | 7.8 | 1
475786 | NORMANDY RESERVOIR | DUCK RIVER 250.05 | 1978-05-09 | 920 | 0 | ALKALINITY, TOTAL (MG/L AS CACO3) | 38 | 1
475786 | NORMANDY RESERVOIR | DUCK RIVER 250.05 | 1978-05-09 | 920 | 0 | ALKALINITY, PHENOLPHTHALEIN (MG/L) | 0 | 1
475786 | NORMANDY RESERVOIR | DUCK RIVER 250.05 | 1978-05-09 | 920 | 0 | NITROGEN, ORGANIC, TOTAL (MG/L AS N) | 0.09 | 1
475786 | NORMANDY RESERVOIR | DUCK RIVER 250.05 | 1978-05-09 | 920 | 0 | NITROGEN, AMMONIA, TOTAL (MG/L AS N) | 0.17 | 1
475786 | NORMANDY RESERVOIR | DUCK RIVER 250.05 | 1978-05-09 | 920 | 0 | AMMONIA, UNIONZED (MG/L AS N) | 0.0034613 | 1
475786 | NORMANDY RESERVOIR | DUCK RIVER 250.05 | 1978-05-09 | 920 | 0 | AMMONIA, UNIONIZED (CALC FR TEMP-PH-NH4) (MG/L) | 0.0042086 | 1
475786 | NORMANDY RESERVOIR | DUCK RIVER 250.05 | 1978-05-09 | 920 | 0 | NITRITE PLUS NITRATE, TOTAL 1 DET. (MG/L AS N) | 0.24 | 1
475786 | NORMANDY RESERVOIR | DUCK RIVER 250.05 | 1978-05-09 | 920 | 0 | PHOSPHORUS, TOTAL (MG/L AS P) | 0.03 | 1
475786 | NORMANDY RESERVOIR | DUCK RIVER 250.05 | 1978-05-09 | 920 | 0 | PHOSPHORUS, DISSOLVED (MG/L AS P) | 0.01 | 1
475786 | NORMANDY RESERVOIR | DUCK RIVER 250.05 | 1978-05-09 | 920 | 0 | CARBON, TOTAL ORGANIC (MG/L AS C) | 1.4 | 1
475786 | NORMANDY RESERVOIR | DUCK RIVER 250.05 | 1978-05-09 | 920 | 0 | CARBON, DISSOLVED ORGANIC (MG/L AS C) | 1.5 | 1
475786 | NORMANDY RESERVOIR | DUCK RIVER 250.05 | 1978-05-09 | 920 | 0 | CALCIUM, TOTAL (MG/L AS CA) | 13 | 1
475786 | NORMANDY RESERVOIR | DUCK RIVER 250.05 | 1978-05-09 | 920 | 0 | MAGNESIUM, TOTAL (MG/L AS MG) | 1.5 | 1
475786 | NORMANDY RESERVOIR | DUCK RIVER 250.05 | 1978-05-09 | 920 | 0 | IRON, TOTAL (UG/L AS FE) | 100 | 1
475786 | NORMANDY RESERVOIR | DUCK RIVER 250.05 | 1978-05-09 | 920 | 0 | IRON, DISSOLVED (UG/L AS FE) | 50 | 1
475786 | NORMANDY RESERVOIR | DUCK RIVER 250.05 | 1978-05-09 | 920 | 0 | MANGANESE, TOTAL (UG/L AS MN) | 40 | 1
475786 | NORMANDY RESERVOIR | DUCK RIVER 250.05 | 1978-05-09 | 920 | 0 | MANGANESE, DISSOLVED (UG/L AS MN) | 20 | 1
475786 | NORMANDY RESERVOIR | DUCK RIVER 250.05 | 1978-05-09 | 920 | 0 | HARDNESS, CA MG CALCULATED (MG/L AS CACO3) | 39 | 1
475786 | NORMANDY RESERVOIR | DUCK RIVER 250.05 | 1978-05-09 | 922 | 0 | X-SEC. LOC., HORIZ (% FROM R BANK LOOK UPSTR.) | 50 | 3
475786 | NORMANDY RESERVOIR | DUCK RIVER 250.05 | 1978-05-09 | 922 | 0 | TEMPERATURE, WATER (DEGREES CENTIGRADE) | 17 | 3
475786 | NORMANDY RESERVOIR | DUCK RIVER 250.05 | 1978-05-09 | 922 | 0 | SPECIFIC CONDUCTANCE (UMHOS/CM @ 25C) | 100 | 3
475786 | NORMANDY RESERVOIR | DUCK RIVER 250.05 | 1978-05-09 | 922 | 0 | SAMPLING STATION LOCATION VERTICAL (METERS) | 1 | 3
475786 | NORMANDY RESERVOIR | DUCK RIVER 250.05 | 1978-05-09 | 922 | 0 | OXYGEN, DISSOLVED MG/L | 9 | 3
475786 | NORMANDY RESERVOIR | DUCK RIVER 250.05 | 1978-05-09 | 922 | 0 | OXYGEN, DISSOLVED, PERCENT OF SATURATION % | 92.7835 | 3
475786 | NORMANDY RESERVOIR | DUCK RIVER 250.05 | 1978-05-09 | 922 | 0 | PH (STANDARD UNITS) | 7.8 | 3
475786 | NORMANDY RESERVOIR | DUCK RIVER 250.05 | 1978-05-09 | 924 | 0 | X-SEC. LOC., HORIZ (% FROM R BANK LOOK UPSTR.) | 50 | 5
475786 | NORMANDY RESERVOIR | DUCK RIVER 250.05 | 1978-05-09 | 924 | 0 | TEMPERATURE, WATER (DEGREES CENTIGRADE) | 17 | 5
475786 | NORMANDY RESERVOIR | DUCK RIVER 250.05 | 1978-05-09 | 924 | 0 | SPECIFIC CONDUCTANCE (UMHOS/CM @ 25C) | 110 | 5
475786 | NORMANDY RESERVOIR | DUCK RIVER 250.05 | 1978-05-09 | 924 | 0 | SAMPLING STATION LOCATION VERTICAL (METERS) | 1.5 | 5
475786 | NORMANDY RESERVOIR | DUCK RIVER 250.05 | 1978-05-09 | 924 | 0 | OXYGEN, DISSOLVED MG/L | 9 | 5
475786 | NORMANDY RESERVOIR | DUCK RIVER 250.05 | 1978-05-09 | 924 | 0 | OXYGEN, DISSOLVED, PERCENT OF SATURATION % | 92.7835 | 5
475786 | NORMANDY RESERVOIR | DUCK RIVER 250.05 | 1978-05-09 | 924 | 0 | PH (STANDARD UNITS) | 7.8 | 5
475786 | NORMANDY RESERVOIR | DUCK RIVER 250.05 | 1978-05-09 | 926 | 0 | X-SEC. LOC., HORIZ (% FROM R BANK LOOK UPSTR.) | 50 | 10
475786 | NORMANDY RESERVOIR | DUCK RIVER 250.05 | 1978-05-09 | 926 | 0 | TEMPERATURE, WATER (DEGREES CENTIGRADE) | 16 | 10
475786 | NORMANDY RESERVOIR | DUCK RIVER 250.05 | 1978-05-09 | 926 | 0 | SPECIFIC CONDUCTANCE (UMHOS/CM @ 25C) | 100 | 10
475786 | NORMANDY RESERVOIR | DUCK RIVER 250.05 | 1978-05-09 | 926 | 0 | SAMPLING STATION LOCATION VERTICAL (METERS) | 3 | 10
475786 | NORMANDY RESERVOIR | DUCK RIVER 250.05 | 1978-05-09 | 926 | 0 | OXYGEN, DISSOLVED MG/L | 8.6 | 10
475786 | NORMANDY RESERVOIR | DUCK RIVER 250.05 | 1978-05-09 | 926 | 0 | OXYGEN, DISSOLVED, PERCENT OF SATURATION % | 86 | 10
475786 | NORMANDY RESERVOIR | DUCK RIVER 250.05 | 1978-05-09 | 926 | 0 | PH (STANDARD UNITS) | 7.8 | 10
475786 | NORMANDY RESERVOIR | DUCK RIVER 250.05 | 1978-05-09 | 928 | 0 | X-SEC. LOC., HORIZ (% FROM R BANK LOOK UPSTR.) | 50 | 16
475786 | NORMANDY RESERVOIR | DUCK RIVER 250.05 | 1978-05-09 | 928 | 0 | TEMPERATURE, WATER (DEGREES CENTIGRADE) | 16 | 16
475786 | NORMANDY RESERVOIR | DUCK RIVER 250.05 | 1978-05-09 | 928 | 0 | SPECIFIC CONDUCTANCE (UMHOS/CM @ 25C) | 100 | 16
475786 | NORMANDY RESERVOIR | DUCK RIVER 250.05 | 1978-05-09 | 928 | 0 | SAMPLING STATION LOCATION VERTICAL (METERS) | 5 | 16
475786 | NORMANDY RESERVOIR | DUCK RIVER 250.05 | 1978-05-09 | 928 | 0 | OXYGEN, DISSOLVED MG/L | 8.4 | 16
475786 | NORMANDY RESERVOIR | DUCK RIVER 250.05 | 1978-05-09 | 928 | 0 | OXYGEN, DISSOLVED, PERCENT OF SATURATION % | 84 | 16
475786 | NORMANDY RESERVOIR | DUCK RIVER 250.05 | 1978-05-09 | 928 | 0 | PH (STANDARD UNITS) | 7.7 | 16
475786 | NORMANDY RESERVOIR | DUCK RIVER 250.05 | 1978-05-09 | 930 | 0 | X-SEC. LOC., HORIZ (% FROM R BANK LOOK UPSTR.) | 50 | 23
475786 | NORMANDY RESERVOIR | DUCK RIVER 250.05 | 1978-05-09 | 930 | 0 | TEMPERATURE, WATER (DEGREES CENTIGRADE) | 15 | 23
475786 | NORMANDY RESERVOIR | DUCK RIVER 250.05 | 1978-05-09 | 930 | 0 | SPECIFIC CONDUCTANCE (UMHOS/CM @ 25C) | 100 | 23
475786 | NORMANDY RESERVOIR | DUCK RIVER 250.05 | 1978-05-09 | 930 | 0 | SAMPLING STATION LOCATION VERTICAL (METERS) | 7 | 23
475786 | NORMANDY RESERVOIR | DUCK RIVER 250.05 | 1978-05-09 | 930 | 0 | OXYGEN, DISSOLVED MG/L | 7.5 | 23
475786 | NORMANDY RESERVOIR | DUCK RIVER 250.05 | 1978-05-09 | 930 | 0 | OXYGEN, DISSOLVED, PERCENT OF SATURATION % | 73.5294 | 23
475786 | NORMANDY RESERVOIR | DUCK RIVER 250.05 | 1978-05-09 | 930 | 0 | PH (STANDARD UNITS) | 7.6 | 23
475786 | NORMANDY RESERVOIR | DUCK RIVER 250.05 | 1978-05-09 | 930 | 0 | ALKALINITY, TOTAL (MG/L AS CACO3) | 36 | 23
475786 | NORMANDY RESERVOIR | DUCK RIVER 250.05 | 1978-05-09 | 930 | 0 | ALKALINITY, PHENOLPHTHALEIN (MG/L) | 0 | 23
475786 | NORMANDY RESERVOIR | DUCK RIVER 250.05 | 1978-05-09 | 930 | 0 | NITROGEN, ORGANIC, TOTAL (MG/L AS N) | 0.26 | 23
475786 | NORMANDY RESERVOIR | DUCK RIVER 250.05 | 1978-05-09 | 930 | 0 | NITROGEN, AMMONIA, TOTAL (MG/L AS N) | 0.11 | 23
475786 | NORMANDY RESERVOIR | DUCK RIVER 250.05 | 1978-05-09 | 930 | 0 | AMMONIA, UNIONZED (MG/L AS N) | 0.0011829 | 23
475786 | NORMANDY RESERVOIR | DUCK RIVER 250.05 | 1978-05-09 | 930 | 0 | AMMONIA, UNIONIZED (CALC FR TEMP-PH-NH4) (MG/L) | 0.0014383 | 23
475786 | NORMANDY RESERVOIR | DUCK RIVER 250.05 | 1978-05-09 | 930 | 0 | NITRITE PLUS NITRATE, TOTAL 1 DET. (MG/L AS N) | 0.24 | 23
475786 | NORMANDY RESERVOIR | DUCK RIVER 250.05 | 1978-05-09 | 930 | 0 | PHOSPHORUS, TOTAL (MG/L AS P) | 0.03 | 23
475786 | NORMANDY RESERVOIR | DUCK RIVER 250.05 | 1978-05-09 | 930 | 0 | PHOSPHORUS, DISSOLVED (MG/L AS P) | 0.01 | 23
475786 | NORMANDY RESERVOIR | DUCK RIVER 250.05 | 1978-05-09 | 930 | 0 | CARBON, TOTAL ORGANIC (MG/L AS C) | 1.6 | 23
475786 | NORMANDY RESERVOIR | DUCK RIVER 250.05 | 1978-05-09 | 930 | 0 | CARBON, DISSOLVED ORGANIC (MG/L AS C) | 1.8 | 23
475786 | NORMANDY RESERVOIR | DUCK RIVER 250.05 | 1978-05-09 | 930 | 0 | CALCIUM, TOTAL (MG/L AS CA) | 14 | 23
475786 | NORMANDY RESERVOIR | DUCK RIVER 250.05 | 1978-05-09 | 930 | 0 | MAGNESIUM, TOTAL (MG/L AS MG) | 1.5 | 23
475786 | NORMANDY RESERVOIR | DUCK RIVER 250.05 | 1978-05-09 | 930 | 0 | IRON, TOTAL (UG/L AS FE) | 120 | 23
475786 | NORMANDY RESERVOIR | DUCK RIVER 250.05 | 1978-05-09 | 930 | 0 | IRON, DISSOLVED (UG/L AS FE) | 50 | 23
475786 | NORMANDY RESERVOIR | DUCK RIVER 250.05 | 1978-05-09 | 930 | 0 | MANGANESE, TOTAL (UG/L AS MN) | 40 | 23
475786 | NORMANDY RESERVOIR | DUCK RIVER 250.05 | 1978-05-09 | 930 | 0 | MANGANESE, DISSOLVED (UG/L AS MN) | 30 | 23
475786 | NORMANDY RESERVOIR | DUCK RIVER 250.05 | 1978-05-09 | 930 | 0 | HARDNESS, CA MG CALCULATED (MG/L AS CACO3) | 41 | 23
475786 | NORMANDY RESERVOIR | DUCK RIVER 250.05 | 1978-05-09 | 932 | 0 | X-SEC. LOC., HORIZ (% FROM R BANK LOOK UPSTR.) | 50 | 30
475786 | NORMANDY RESERVOIR | DUCK RIVER 250.05 | 1978-05-09 | 932 | 0 | TEMPERATURE, WATER (DEGREES CENTIGRADE) | 14 | 30
475786 | NORMANDY RESERVOIR | DUCK RIVER 250.05 | 1978-05-09 | 932 | 0 | SPECIFIC CONDUCTANCE (UMHOS/CM @ 25C) | 110 | 30
475786 | NORMANDY RESERVOIR | DUCK RIVER 250.05 | 1978-05-09 | 932 | 0 | SAMPLING STATION LOCATION VERTICAL (METERS) | 9 | 30
475786 | NORMANDY RESERVOIR | DUCK RIVER 250.05 | 1978-05-09 | 932 | 0 | OXYGEN, DISSOLVED MG/L | 6.5 | 30
475786 | NORMANDY RESERVOIR | DUCK RIVER 250.05 | 1978-05-09 | 932 | 0 | OXYGEN, DISSOLVED, PERCENT OF SATURATION % | 62.5 | 30
475786 | NORMANDY RESERVOIR | DUCK RIVER 250.05 | 1978-05-09 | 932 | 0 | PH (STANDARD UNITS) | 7.4 | 30
475786 | NORMANDY RESERVOIR | DUCK RIVER 250.05 | 1978-05-09 | 934 | 0 | X-SEC. LOC., HORIZ (% FROM R BANK LOOK UPSTR.) | 50 | 36
475786 | NORMANDY RESERVOIR | DUCK RIVER 250.05 | 1978-05-09 | 934 | 0 | TEMPERATURE, WATER (DEGREES CENTIGRADE) | 11 | 36
475786 | NORMANDY RESERVOIR | DUCK RIVER 250.05 | 1978-05-09 | 934 | 0 | SPECIFIC CONDUCTANCE (UMHOS/CM @ 25C) | 110 | 36
475786 | NORMANDY RESERVOIR | DUCK RIVER 250.05 | 1978-05-09 | 934 | 0 | SAMPLING STATION LOCATION VERTICAL (METERS) | 11 | 36
475786 | NORMANDY RESERVOIR | DUCK RIVER 250.05 | 1978-05-09 | 934 | 0 | OXYGEN, DISSOLVED MG/L | 6 | 36
475786 | NORMANDY RESERVOIR | DUCK RIVER 250.05 | 1978-05-09 | 934 | 0 | OXYGEN, DISSOLVED, PERCENT OF SATURATION % | 54.054 | 36
475786 | NORMANDY RESERVOIR | DUCK RIVER 250.05 | 1978-05-09 | 934 | 0 | PH (STANDARD UNITS) | 7.4 | 36
475786 | NORMANDY RESERVOIR | DUCK RIVER 250.05 | 1978-05-09 | 936 | 0 | X-SEC. LOC., HORIZ (% FROM R BANK LOOK UPSTR.) | 50 | 46
475786 | NORMANDY RESERVOIR | DUCK RIVER 250.05 | 1978-05-09 | 936 | 0 | TEMPERATURE, WATER (DEGREES CENTIGRADE) | 9 | 46
475786 | NORMANDY RESERVOIR | DUCK RIVER 250.05 | 1978-05-09 | 936 | 0 | SPECIFIC CONDUCTANCE (UMHOS/CM @ 25C) | 110 | 46
475786 | NORMANDY RESERVOIR | DUCK RIVER 250.05 | 1978-05-09 | 936 | 0 | SAMPLING STATION LOCATION VERTICAL (METERS) | 14 | 46
475786 | NORMANDY RESERVOIR | DUCK RIVER 250.05 | 1978-05-09 | 936 | 0 | OXYGEN, DISSOLVED MG/L | 5.7 | 46
475786 | NORMANDY RESERVOIR | DUCK RIVER 250.05 | 1978-05-09 | 936 | 0 | OXYGEN, DISSOLVED, PERCENT OF SATURATION % | 49.1379 | 46
475786 | NORMANDY RESERVOIR | DUCK RIVER 250.05 | 1978-05-09 | 936 | 0 | PH (STANDARD UNITS) | 7.3 | 46
475786 | NORMANDY RESERVOIR | DUCK RIVER 250.05 | 1978-05-09 | 938 | 0 | X-SEC. LOC., HORIZ (% FROM R BANK LOOK UPSTR.) | 50 | 56
475786 | NORMANDY RESERVOIR | DUCK RIVER 250.05 | 1978-05-09 | 938 | 0 | TEMPERATURE, WATER (DEGREES CENTIGRADE) | 8 | 56
475786 | NORMANDY RESERVOIR | DUCK RIVER 250.05 | 1978-05-09 | 938 | 0 | SPECIFIC CONDUCTANCE (UMHOS/CM @ 25C) | 110 | 56
475786 | NORMANDY RESERVOIR | DUCK RIVER 250.05 | 1978-05-09 | 938 | 0 | SAMPLING STATION LOCATION VERTICAL (METERS) | 17 | 56
475786 | NORMANDY RESERVOIR | DUCK RIVER 250.05 | 1978-05-09 | 938 | 0 | OXYGEN, DISSOLVED MG/L | 5.8 | 56
475786 | NORMANDY RESERVOIR | DUCK RIVER 250.05 | 1978-05-09 | 938 | 0 | OXYGEN, DISSOLVED, PERCENT OF SATURATION % | 48.7395 | 56
475786 | NORMANDY RESERVOIR | DUCK RIVER 250.05 | 1978-05-09 | 938 | 0 | PH (STANDARD UNITS) | 7.2 | 56
475786 | NORMANDY RESERVOIR | DUCK RIVER 250.05 | 1978-05-09 | 940 | 0 | X-SEC. LOC., HORIZ (% FROM R BANK LOOK UPSTR.) | 50 | 67
475786 | NORMANDY RESERVOIR | DUCK RIVER 250.05 | 1978-05-09 | 940 | 0 | TEMPERATURE, WATER (DEGREES CENTIGRADE) | 7.5 | 67
475786 | NORMANDY RESERVOIR | DUCK RIVER 250.05 | 1978-05-09 | 940 | 0 | SPECIFIC CONDUCTANCE (UMHOS/CM @ 25C) | 120 | 67
475786 | NORMANDY RESERVOIR | DUCK RIVER 250.05 | 1978-05-09 | 940 | 0 | SAMPLING STATION LOCATION VERTICAL (METERS) | 20.5 | 67
475786 | NORMANDY RESERVOIR | DUCK RIVER 250.05 | 1978-05-09 | 940 | 0 | OXYGEN, DISSOLVED MG/L | 5.4 | 67
475786 | NORMANDY RESERVOIR | DUCK RIVER 250.05 | 1978-05-09 | 940 | 0 | OXYGEN, DISSOLVED, PERCENT OF SATURATION % | 44.2623 | 67
475786 | NORMANDY RESERVOIR | DUCK RIVER 250.05 | 1978-05-09 | 940 | 0 | PH (STANDARD UNITS) | 7.1 | 67
475786 | NORMANDY RESERVOIR | DUCK RIVER 250.05 | 1978-05-09 | 940 | 0 | ALKALINITY, TOTAL (MG/L AS CACO3) | 37 | 67
475786 | NORMANDY RESERVOIR | DUCK RIVER 250.05 | 1978-05-09 | 940 | 0 | ALKALINITY, PHENOLPHTHALEIN (MG/L) | 0 | 67
475786 | NORMANDY RESERVOIR | DUCK RIVER 250.05 | 1978-05-09 | 940 | 0 | NITROGEN, ORGANIC, TOTAL (MG/L AS N) | 0.16 | 67
475786 | NORMANDY RESERVOIR | DUCK RIVER 250.05 | 1978-05-09 | 940 | 0 | NITROGEN, AMMONIA, TOTAL (MG/L AS N) | 0.16 | 67
475786 | NORMANDY RESERVOIR | DUCK RIVER 250.05 | 1978-05-09 | 940 | 0 | AMMONIA, UNIONZED (MG/L AS N) | 0.0003065 | 67
475786 | NORMANDY RESERVOIR | DUCK RIVER 250.05 | 1978-05-09 | 940 | 0 | AMMONIA, UNIONIZED (CALC FR TEMP-PH-NH4) (MG/L) | 0.00037267 | 67
475786 | NORMANDY RESERVOIR | DUCK RIVER 250.05 | 1978-05-09 | 940 | 0 | NITRITE PLUS NITRATE, TOTAL 1 DET. (MG/L AS N) | 0.54 | 67
475786 | NORMANDY RESERVOIR | DUCK RIVER 250.05 | 1978-05-09 | 940 | 0 | PHOSPHORUS, TOTAL (MG/L AS P) | 0.03 | 67
475786 | NORMANDY RESERVOIR | DUCK RIVER 250.05 | 1978-05-09 | 940 | 0 | PHOSPHORUS, DISSOLVED (MG/L AS P) | 0.01 | 67
475786 | NORMANDY RESERVOIR | DUCK RIVER 250.05 | 1978-05-09 | 940 | 0 | CARBON, TOTAL ORGANIC (MG/L AS C) | 1.5 | 67
475786 | NORMANDY RESERVOIR | DUCK RIVER 250.05 | 1978-05-09 | 940 | 0 | CARBON, DISSOLVED ORGANIC (MG/L AS C) | 1 | 67
475786 | NORMANDY RESERVOIR | DUCK RIVER 250.05 | 1978-05-09 | 940 | 0 | CALCIUM, TOTAL (MG/L AS CA) | 14 | 67
475786 | NORMANDY RESERVOIR | DUCK RIVER 250.05 | 1978-05-09 | 940 | 0 | MAGNESIUM, TOTAL (MG/L AS MG) | 2.3 | 67
475786 | NORMANDY RESERVOIR | DUCK RIVER 250.05 | 1978-05-09 | 940 | 0 | IRON, TOTAL (UG/L AS FE) | 170 | 67
475786 | NORMANDY RESERVOIR | DUCK RIVER 250.05 | 1978-05-09 | 940 | 0 | IRON, DISSOLVED (UG/L AS FE) | 50 | 67
475786 | NORMANDY RESERVOIR | DUCK RIVER 250.05 | 1978-05-09 | 940 | 0 | MANGANESE, TOTAL (UG/L AS MN) | 400 | 67
475786 | NORMANDY RESERVOIR | DUCK RIVER 250.05 | 1978-05-09 | 940 | 0 | MANGANESE, DISSOLVED (UG/L AS MN) | 330 | 67
475786 | NORMANDY RESERVOIR | DUCK RIVER 250.05 | 1978-05-09 | 940 | 0 | HARDNESS, CA MG CALCULATED (MG/L AS CACO3) | 44 | 67
475786 | NORMANDY RESERVOIR | DUCK RIVER 250.05 | 1978-05-09 | 950 | 0 | X-SEC. LOC., HORIZ (% FROM R BANK LOOK UPSTR.) | 75 | 1
475786 | NORMANDY RESERVOIR | DUCK RIVER 250.05 | 1978-05-09 | 950 | 0 | TEMPERATURE, WATER (DEGREES CENTIGRADE) | 17 | 1
475786 | NORMANDY RESERVOIR | DUCK RIVER 250.05 | 1978-05-09 | 950 | 0 | SPECIFIC CONDUCTANCE (UMHOS/CM @ 25C) | 100 | 1
475786 | NORMANDY RESERVOIR | DUCK RIVER 250.05 | 1978-05-09 | 950 | 0 | SAMPLING STATION LOCATION VERTICAL (METERS) | 0.3 | 1
475786 | NORMANDY RESERVOIR | DUCK RIVER 250.05 | 1978-05-09 | 950 | 0 | OXYGEN, DISSOLVED MG/L | 9.2 | 1
475786 | NORMANDY RESERVOIR | DUCK RIVER 250.05 | 1978-05-09 | 950 | 0 | OXYGEN, DISSOLVED, PERCENT OF SATURATION % | 94.8453 | 1
475786 | NORMANDY RESERVOIR | DUCK RIVER 250.05 | 1978-05-09 | 950 | 0 | PH (STANDARD UNITS) | 7.6 | 1
475786 | NORMANDY RESERVOIR | DUCK RIVER 250.05 | 1978-05-09 | 950 | 0 | ALKALINITY, TOTAL (MG/L AS CACO3) | 43 | 1
475786 | NORMANDY RESERVOIR | DUCK RIVER 250.05 | 1978-05-09 | 950 | 0 | ALKALINITY, PHENOLPHTHALEIN (MG/L) | 0 | 1
475786 | NORMANDY RESERVOIR | DUCK RIVER 250.05 | 1978-05-09 | 950 | 0 | NITROGEN, ORGANIC, TOTAL (MG/L AS N) | 0.17 | 1
475786 | NORMANDY RESERVOIR | DUCK RIVER 250.05 | 1978-05-09 | 950 | 0 | NITROGEN, AMMONIA, TOTAL (MG/L AS N) | 0.07 | 1
475786 | NORMANDY RESERVOIR | DUCK RIVER 250.05 | 1978-05-09 | 950 | 0 | AMMONIA, UNIONZED (MG/L AS N) | 0.00087336 | 1
475786 | NORMANDY RESERVOIR | DUCK RIVER 250.05 | 1978-05-09 | 950 | 0 | AMMONIA, UNIONIZED (CALC FR TEMP-PH-NH4) (MG/L) | 0.0010619 | 1
475786 | NORMANDY RESERVOIR | DUCK RIVER 250.05 | 1978-05-09 | 950 | 0 | NITRITE PLUS NITRATE, TOTAL 1 DET. (MG/L AS N) | 0.24 | 1
475786 | NORMANDY RESERVOIR | DUCK RIVER 250.05 | 1978-05-09 | 950 | 0 | PHOSPHORUS, TOTAL (MG/L AS P) | 0.02 | 1
475786 | NORMANDY RESERVOIR | DUCK RIVER 250.05 | 1978-05-09 | 950 | 0 | PHOSPHORUS, DISSOLVED (MG/L AS P) | 0.01 | 1
475786 | NORMANDY RESERVOIR | DUCK RIVER 250.05 | 1978-05-09 | 950 | 0 | CARBON, TOTAL ORGANIC (MG/L AS C) | 1.5 | 1
475786 | NORMANDY RESERVOIR | DUCK RIVER 250.05 | 1978-05-09 | 950 | 0 | CARBON, DISSOLVED ORGANIC (MG/L AS C) | 1.7 | 1
475786 | NORMANDY RESERVOIR | DUCK RIVER 250.05 | 1978-05-09 | 950 | 0 | CALCIUM, TOTAL (MG/L AS CA) | 11 | 1
475786 | NORMANDY RESERVOIR | DUCK RIVER 250.05 | 1978-05-09 | 950 | 0 | MAGNESIUM, TOTAL (MG/L AS MG) | 1.9 | 1
475786 | NORMANDY RESERVOIR | DUCK RIVER 250.05 | 1978-05-09 | 950 | 0 | IRON, TOTAL (UG/L AS FE) | 150 | 1
475786 | NORMANDY RESERVOIR | DUCK RIVER 250.05 | 1978-05-09 | 950 | 0 | IRON, DISSOLVED (UG/L AS FE) | 50 | 1
475786 | NORMANDY RESERVOIR | DUCK RIVER 250.05 | 1978-05-09 | 950 | 0 | MANGANESE, TOTAL (UG/L AS MN) | 50 | 1
475786 | NORMANDY RESERVOIR | DUCK RIVER 250.05 | 1978-05-09 | 950 | 0 | MANGANESE, DISSOLVED (UG/L AS MN) | 30 | 1
475786 | NORMANDY RESERVOIR | DUCK RIVER 250.05 | 1978-05-09 | 950 | 0 | HARDNESS, CA MG CALCULATED (MG/L AS CACO3) | 35 | 1
475786 | NORMANDY RESERVOIR | DUCK RIVER 250.05 | 1978-05-09 | 952 | 0 | X-SEC. LOC., HORIZ (% FROM R BANK LOOK UPSTR.) | 75 | 3
475786 | NORMANDY RESERVOIR | DUCK RIVER 250.05 | 1978-05-09 | 952 | 0 | TEMPERATURE, WATER (DEGREES CENTIGRADE) | 17 | 3
475786 | NORMANDY RESERVOIR | DUCK RIVER 250.05 | 1978-05-09 | 952 | 0 | SPECIFIC CONDUCTANCE (UMHOS/CM @ 25C) | 100 | 3
475786 | NORMANDY RESERVOIR | DUCK RIVER 250.05 | 1978-05-09 | 952 | 0 | SAMPLING STATION LOCATION VERTICAL (METERS) | 1 | 3
475786 | NORMANDY RESERVOIR | DUCK RIVER 250.05 | 1978-05-09 | 952 | 0 | OXYGEN, DISSOLVED MG/L | 9.2 | 3
475786 | NORMANDY RESERVOIR | DUCK RIVER 250.05 | 1978-05-09 | 952 | 0 | OXYGEN, DISSOLVED, PERCENT OF SATURATION % | 94.8453 | 3
475786 | NORMANDY RESERVOIR | DUCK RIVER 250.05 | 1978-05-09 | 952 | 0 | PH (STANDARD UNITS) | 7.6 | 3
475786 | NORMANDY RESERVOIR | DUCK RIVER 250.05 | 1978-05-09 | 954 | 0 | X-SEC. LOC., HORIZ (% FROM R BANK LOOK UPSTR.) | 75 | 5
475786 | NORMANDY RESERVOIR | DUCK RIVER 250.05 | 1978-05-09 | 954 | 0 | TEMPERATURE, WATER (DEGREES CENTIGRADE) | 17 | 5
475786 | NORMANDY RESERVOIR | DUCK RIVER 250.05 | 1978-05-09 | 954 | 0 | SPECIFIC CONDUCTANCE (UMHOS/CM @ 25C) | 100 | 5
475786 | NORMANDY RESERVOIR | DUCK RIVER 250.05 | 1978-05-09 | 954 | 0 | SAMPLING STATION LOCATION VERTICAL (METERS) | 1.5 | 5
475786 | NORMANDY RESERVOIR | DUCK RIVER 250.05 | 1978-05-09 | 954 | 0 | OXYGEN, DISSOLVED MG/L | 9.1 | 5
475786 | NORMANDY RESERVOIR | DUCK RIVER 250.05 | 1978-05-09 | 954 | 0 | OXYGEN, DISSOLVED, PERCENT OF SATURATION % | 93.8144 | 5
475786 | NORMANDY RESERVOIR | DUCK RIVER 250.05 | 1978-05-09 | 954 | 0 | PH (STANDARD UNITS) | 7.6 | 5
475786 | NORMANDY RESERVOIR | DUCK RIVER 250.05 | 1978-05-09 | 956 | 0 | X-SEC. LOC., HORIZ (% FROM R BANK LOOK UPSTR.) | 75 | 10
475786 | NORMANDY RESERVOIR | DUCK RIVER 250.05 | 1978-05-09 | 956 | 0 | TEMPERATURE, WATER (DEGREES CENTIGRADE) | 16.5 | 10
475786 | NORMANDY RESERVOIR | DUCK RIVER 250.05 | 1978-05-09 | 956 | 0 | SPECIFIC CONDUCTANCE (UMHOS/CM @ 25C) | 100 | 10
475786 | NORMANDY RESERVOIR | DUCK RIVER 250.05 | 1978-05-09 | 956 | 0 | SAMPLING STATION LOCATION VERTICAL (METERS) | 3 | 10
475786 | NORMANDY RESERVOIR | DUCK RIVER 250.05 | 1978-05-09 | 956 | 0 | OXYGEN, DISSOLVED MG/L | 8.9 | 10
475786 | NORMANDY RESERVOIR | DUCK RIVER 250.05 | 1978-05-09 | 956 | 0 | OXYGEN, DISSOLVED, PERCENT OF SATURATION % | 89 | 10
475786 | NORMANDY RESERVOIR | DUCK RIVER 250.05 | 1978-05-09 | 956 | 0 | PH (STANDARD UNITS) | 7.5 | 10
475786 | NORMANDY RESERVOIR | DUCK RIVER 250.05 | 1978-05-09 | 958 | 0 | X-SEC. LOC., HORIZ (% FROM R BANK LOOK UPSTR.) | 75 | 16
475786 | NORMANDY RESERVOIR | DUCK RIVER 250.05 | 1978-05-09 | 958 | 0 | TEMPERATURE, WATER (DEGREES CENTIGRADE) | 16 | 16
475786 | NORMANDY RESERVOIR | DUCK RIVER 250.05 | 1978-05-09 | 958 | 0 | SPECIFIC CONDUCTANCE (UMHOS/CM @ 25C) | 100 | 16
475786 | NORMANDY RESERVOIR | DUCK RIVER 250.05 | 1978-05-09 | 958 | 0 | SAMPLING STATION LOCATION VERTICAL (METERS) | 5 | 16
475786 | NORMANDY RESERVOIR | DUCK RIVER 250.05 | 1978-05-09 | 958 | 0 | OXYGEN, DISSOLVED MG/L | 8.6 | 16
475786 | NORMANDY RESERVOIR | DUCK RIVER 250.05 | 1978-05-09 | 958 | 0 | OXYGEN, DISSOLVED, PERCENT OF SATURATION % | 86 | 16
475786 | NORMANDY RESERVOIR | DUCK RIVER 250.05 | 1978-05-09 | 958 | 0 | PH (STANDARD UNITS) | 7.4 | 16
475786 | NORMANDY RESERVOIR | DUCK RIVER 250.05 | 1978-05-09 | 1000 | 0 | X-SEC. LOC., HORIZ (% FROM R BANK LOOK UPSTR.) | 75 | 23
475786 | NORMANDY RESERVOIR | DUCK RIVER 250.05 | 1978-05-09 | 1000 | 0 | TEMPERATURE, WATER (DEGREES CENTIGRADE) | 14.5 | 23
475786 | NORMANDY RESERVOIR | DUCK RIVER 250.05 | 1978-05-09 | 1000 | 0 | SPECIFIC CONDUCTANCE (UMHOS/CM @ 25C) | 100 | 23
475786 | NORMANDY RESERVOIR | DUCK RIVER 250.05 | 1978-05-09 | 1000 | 0 | SAMPLING STATION LOCATION VERTICAL (METERS) | 7 | 23
475786 | NORMANDY RESERVOIR | DUCK RIVER 250.05 | 1978-05-09 | 1000 | 0 | OXYGEN, DISSOLVED MG/L | 8 | 23
475786 | NORMANDY RESERVOIR | DUCK RIVER 250.05 | 1978-05-09 | 1000 | 0 | OXYGEN, DISSOLVED, PERCENT OF SATURATION % | 76.9231 | 23
475786 | NORMANDY RESERVOIR | DUCK RIVER 250.05 | 1978-05-09 | 1000 | 0 | PH (STANDARD UNITS) | 7.4 | 23
475786 | NORMANDY RESERVOIR | DUCK RIVER 250.05 | 1978-05-09 | 1000 | 0 | ALKALINITY, TOTAL (MG/L AS CACO3) | 38 | 23
475786 | NORMANDY RESERVOIR | DUCK RIVER 250.05 | 1978-05-09 | 1000 | 0 | ALKALINITY, PHENOLPHTHALEIN (MG/L) | 0 | 23
475786 | NORMANDY RESERVOIR | DUCK RIVER 250.05 | 1978-05-09 | 1000 | 0 | NITROGEN, ORGANIC, TOTAL (MG/L AS N) | 0.25 | 23
475786 | NORMANDY RESERVOIR | DUCK RIVER 250.05 | 1978-05-09 | 1000 | 0 | NITROGEN, AMMONIA, TOTAL (MG/L AS N) | 0.11 | 23
475786 | NORMANDY RESERVOIR | DUCK RIVER 250.05 | 1978-05-09 | 1000 | 0 | AMMONIA, UNIONZED (MG/L AS N) | 0.00072166 | 23
475786 | NORMANDY RESERVOIR | DUCK RIVER 250.05 | 1978-05-09 | 1000 | 0 | AMMONIA, UNIONIZED (CALC FR TEMP-PH-NH4) (MG/L) | 0.00087746 | 23
475786 | NORMANDY RESERVOIR | DUCK RIVER 250.05 | 1978-05-09 | 1000 | 0 | NITRITE PLUS NITRATE, TOTAL 1 DET. (MG/L AS N) | 0.25 | 23
475786 | NORMANDY RESERVOIR | DUCK RIVER 250.05 | 1978-05-09 | 1000 | 0 | PHOSPHORUS, TOTAL (MG/L AS P) | 0.03 | 23
475786 | NORMANDY RESERVOIR | DUCK RIVER 250.05 | 1978-05-09 | 1000 | 0 | PHOSPHORUS, DISSOLVED (MG/L AS P) | 0.01 | 23
475786 | NORMANDY RESERVOIR | DUCK RIVER 250.05 | 1978-05-09 | 1000 | 0 | CARBON, TOTAL ORGANIC (MG/L AS C) | 1.4 | 23
475786 | NORMANDY RESERVOIR | DUCK RIVER 250.05 | 1978-05-09 | 1000 | 0 | CARBON, DISSOLVED ORGANIC (MG/L AS C) | 1.3 | 23
475786 | NORMANDY RESERVOIR | DUCK RIVER 250.05 | 1978-05-09 | 1000 | 0 | CALCIUM, TOTAL (MG/L AS CA) | 13 | 23
475786 | NORMANDY RESERVOIR | DUCK RIVER 250.05 | 1978-05-09 | 1000 | 0 | MAGNESIUM, TOTAL (MG/L AS MG) | 1.9 | 23
475786 | NORMANDY RESERVOIR | DUCK RIVER 250.05 | 1978-05-09 | 1000 | 0 | IRON, TOTAL (UG/L AS FE) | 160 | 23
475786 | NORMANDY RESERVOIR | DUCK RIVER 250.05 | 1978-05-09 | 1000 | 0 | IRON, DISSOLVED (UG/L AS FE) | 730 | 23
475786 | NORMANDY RESERVOIR | DUCK RIVER 250.05 | 1978-05-09 | 1000 | 0 | MANGANESE, TOTAL (UG/L AS MN) | 50 | 23
475786 | NORMANDY RESERVOIR | DUCK RIVER 250.05 | 1978-05-09 | 1000 | 0 | MANGANESE, DISSOLVED (UG/L AS MN) | 30 | 23
475786 | NORMANDY RESERVOIR | DUCK RIVER 250.05 | 1978-05-09 | 1000 | 0 | HARDNESS, CA MG CALCULATED (MG/L AS CACO3) | 40 | 23
475786 | NORMANDY RESERVOIR | DUCK RIVER 250.05 | 1978-05-09 | 1002 | 0 | X-SEC. LOC., HORIZ (% FROM R BANK LOOK UPSTR.) | 75 | 30
475786 | NORMANDY RESERVOIR | DUCK RIVER 250.05 | 1978-05-09 | 1002 | 0 | TEMPERATURE, WATER (DEGREES CENTIGRADE) | 13.5 | 30
475786 | NORMANDY RESERVOIR | DUCK RIVER 250.05 | 1978-05-09 | 1002 | 0 | SPECIFIC CONDUCTANCE (UMHOS/CM @ 25C) | 100 | 30
475786 | NORMANDY RESERVOIR | DUCK RIVER 250.05 | 1978-05-09 | 1002 | 0 | SAMPLING STATION LOCATION VERTICAL (METERS) | 9 | 30
475786 | NORMANDY RESERVOIR | DUCK RIVER 250.05 | 1978-05-09 | 1002 | 0 | OXYGEN, DISSOLVED MG/L | 6.8 | 30
475786 | NORMANDY RESERVOIR | DUCK RIVER 250.05 | 1978-05-09 | 1002 | 0 | OXYGEN, DISSOLVED, PERCENT OF SATURATION % | 64.1509 | 30
475786 | NORMANDY RESERVOIR | DUCK RIVER 250.05 | 1978-05-09 | 1002 | 0 | PH (STANDARD UNITS) | 7.2 | 30
475786 | NORMANDY RESERVOIR | DUCK RIVER 250.05 | 1978-05-09 | 1004 | 0 | X-SEC. LOC., HORIZ (% FROM R BANK LOOK UPSTR.) | 75 | 36
475786 | NORMANDY RESERVOIR | DUCK RIVER 250.05 | 1978-05-09 | 1004 | 0 | TEMPERATURE, WATER (DEGREES CENTIGRADE) | 10 | 36
475786 | NORMANDY RESERVOIR | DUCK RIVER 250.05 | 1978-05-09 | 1004 | 0 | SPECIFIC CONDUCTANCE (UMHOS/CM @ 25C) | 100 | 36
475786 | NORMANDY RESERVOIR | DUCK RIVER 250.05 | 1978-05-09 | 1004 | 0 | SAMPLING STATION LOCATION VERTICAL (METERS) | 11 | 36
475786 | NORMANDY RESERVOIR | DUCK RIVER 250.05 | 1978-05-09 | 1004 | 0 | OXYGEN, DISSOLVED MG/L | 6.1 | 36
475786 | NORMANDY RESERVOIR | DUCK RIVER 250.05 | 1978-05-09 | 1004 | 0 | OXYGEN, DISSOLVED, PERCENT OF SATURATION % | 53.9823 | 36
475786 | NORMANDY RESERVOIR | DUCK RIVER 250.05 | 1978-05-09 | 1004 | 0 | PH (STANDARD UNITS) | 7.2 | 36
475786 | NORMANDY RESERVOIR | DUCK RIVER 250.05 | 1978-05-09 | 1006 | 0 | X-SEC. LOC., HORIZ (% FROM R BANK LOOK UPSTR.) | 75 | 46
475786 | NORMANDY RESERVOIR | DUCK RIVER 250.05 | 1978-05-09 | 1006 | 0 | TEMPERATURE, WATER (DEGREES CENTIGRADE) | 8 | 46
475786 | NORMANDY RESERVOIR | DUCK RIVER 250.05 | 1978-05-09 | 1006 | 0 | SPECIFIC CONDUCTANCE (UMHOS/CM @ 25C) | 110 | 46
475786 | NORMANDY RESERVOIR | DUCK RIVER 250.05 | 1978-05-09 | 1006 | 0 | SAMPLING STATION LOCATION VERTICAL (METERS) | 14 | 46
475786 | NORMANDY RESERVOIR | DUCK RIVER 250.05 | 1978-05-09 | 1006 | 0 | OXYGEN, DISSOLVED MG/L | 6.1 | 46
475786 | NORMANDY RESERVOIR | DUCK RIVER 250.05 | 1978-05-09 | 1006 | 0 | OXYGEN, DISSOLVED, PERCENT OF SATURATION % | 51.2605 | 46
475786 | NORMANDY RESERVOIR | DUCK RIVER 250.05 | 1978-05-09 | 1006 | 0 | PH (STANDARD UNITS) | 7.2 | 46
475786 | NORMANDY RESERVOIR | DUCK RIVER 250.05 | 1978-05-09 | 1008 | 0 | X-SEC. LOC., HORIZ (% FROM R BANK LOOK UPSTR.) | 75 | 56
475786 | NORMANDY RESERVOIR | DUCK RIVER 250.05 | 1978-05-09 | 1008 | 0 | TEMPERATURE, WATER (DEGREES CENTIGRADE) | 7.5 | 56
475786 | NORMANDY RESERVOIR | DUCK RIVER 250.05 | 1978-05-09 | 1008 | 0 | SPECIFIC CONDUCTANCE (UMHOS/CM @ 25C) | 110 | 56
475786 | NORMANDY RESERVOIR | DUCK RIVER 250.05 | 1978-05-09 | 1008 | 0 | SAMPLING STATION LOCATION VERTICAL (METERS) | 17 | 56
475786 | NORMANDY RESERVOIR | DUCK RIVER 250.05 | 1978-05-09 | 1008 | 0 | OXYGEN, DISSOLVED MG/L | 6.4 | 56
475786 | NORMANDY RESERVOIR | DUCK RIVER 250.05 | 1978-05-09 | 1008 | 0 | OXYGEN, DISSOLVED, PERCENT OF SATURATION % | 52.459 | 56
475786 | NORMANDY RESERVOIR | DUCK RIVER 250.05 | 1978-05-09 | 1008 | 0 | PH (STANDARD UNITS) | 7.2 | 56
475786 | NORMANDY RESERVOIR | DUCK RIVER 250.05 | 1978-05-09 | 1010 | 0 | X-SEC. LOC., HORIZ (% FROM R BANK LOOK UPSTR.) | 75 | 62
475786 | NORMANDY RESERVOIR | DUCK RIVER 250.05 | 1978-05-09 | 1010 | 0 | TEMPERATURE, WATER (DEGREES CENTIGRADE) | 7 | 62
475786 | NORMANDY RESERVOIR | DUCK RIVER 250.05 | 1978-05-09 | 1010 | 0 | SPECIFIC CONDUCTANCE (UMHOS/CM @ 25C) | 110 | 62
475786 | NORMANDY RESERVOIR | DUCK RIVER 250.05 | 1978-05-09 | 1010 | 0 | SAMPLING STATION LOCATION VERTICAL (METERS) | 19 | 62
475786 | NORMANDY RESERVOIR | DUCK RIVER 250.05 | 1978-05-09 | 1010 | 0 | OXYGEN, DISSOLVED MG/L | 5.7 | 62
475786 | NORMANDY RESERVOIR | DUCK RIVER 250.05 | 1978-05-09 | 1010 | 0 | OXYGEN, DISSOLVED, PERCENT OF SATURATION % | 46.7213 | 62
475786 | NORMANDY RESERVOIR | DUCK RIVER 250.05 | 1978-05-09 | 1010 | 0 | PH (STANDARD UNITS) | 7.1 | 62
475786 | NORMANDY RESERVOIR | DUCK RIVER 250.05 | 1978-05-09 | 1010 | 0 | ALKALINITY, TOTAL (MG/L AS CACO3) | 40 | 62
475786 | NORMANDY RESERVOIR | DUCK RIVER 250.05 | 1978-05-09 | 1010 | 0 | ALKALINITY, PHENOLPHTHALEIN (MG/L) | 0 | 62
475786 | NORMANDY RESERVOIR | DUCK RIVER 250.05 | 1978-05-09 | 1010 | 0 | NITROGEN, ORGANIC, TOTAL (MG/L AS N) | 0.25 | 62
475786 | NORMANDY RESERVOIR | DUCK RIVER 250.05 | 1978-05-09 | 1010 | 0 | NITROGEN, AMMONIA, TOTAL (MG/L AS N) | 0.14 | 62
475786 | NORMANDY RESERVOIR | DUCK RIVER 250.05 | 1978-05-09 | 1010 | 0 | AMMONIA, UNIONZED (MG/L AS N) | 0.0002577 | 62
475786 | NORMANDY RESERVOIR | DUCK RIVER 250.05 | 1978-05-09 | 1010 | 0 | AMMONIA, UNIONIZED (CALC FR TEMP-PH-NH4) (MG/L) | 0.00031333 | 62
475786 | NORMANDY RESERVOIR | DUCK RIVER 250.05 | 1978-05-09 | 1010 | 0 | NITRITE PLUS NITRATE, TOTAL 1 DET. (MG/L AS N) | 0.53 | 62
475786 | NORMANDY RESERVOIR | DUCK RIVER 250.05 | 1978-05-09 | 1010 | 0 | PHOSPHORUS, TOTAL (MG/L AS P) | 0.06 | 62
475786 | NORMANDY RESERVOIR | DUCK RIVER 250.05 | 1978-05-09 | 1010 | 0 | PHOSPHORUS, DISSOLVED (MG/L AS P) | 0.01 | 62
475786 | NORMANDY RESERVOIR | DUCK RIVER 250.05 | 1978-05-09 | 1010 | 0 | CARBON, TOTAL ORGANIC (MG/L AS C) | 3.9 | 62
475786 | NORMANDY RESERVOIR | DUCK RIVER 250.05 | 1978-05-09 | 1010 | 0 | CARBON, DISSOLVED ORGANIC (MG/L AS C) | 1.3 | 62
475786 | NORMANDY RESERVOIR | DUCK RIVER 250.05 | 1978-05-09 | 1010 | 0 | CALCIUM, TOTAL (MG/L AS CA) | 14 | 62
475786 | NORMANDY RESERVOIR | DUCK RIVER 250.05 | 1978-05-09 | 1010 | 0 | MAGNESIUM, TOTAL (MG/L AS MG) | 1.7 | 62
475786 | NORMANDY RESERVOIR | DUCK RIVER 250.05 | 1978-05-09 | 1010 | 0 | IRON, TOTAL (UG/L AS FE) | 420 | 62
475786 | NORMANDY RESERVOIR | DUCK RIVER 250.05 | 1978-05-09 | 1010 | 0 | IRON, DISSOLVED (UG/L AS FE) | 70 | 62
475786 | NORMANDY RESERVOIR | DUCK RIVER 250.05 | 1978-05-09 | 1010 | 0 | MANGANESE, TOTAL (UG/L AS MN) | 790 | 62
475786 | NORMANDY RESERVOIR | DUCK RIVER 250.05 | 1978-05-09 | 1010 | 0 | MANGANESE, DISSOLVED (UG/L AS MN) | 140 | 62
475786 | NORMANDY RESERVOIR | DUCK RIVER 250.05 | 1978-05-09 | 1010 | 0 | HARDNESS, CA MG CALCULATED (MG/L AS CACO3) | 42 | 62
475786 | NORMANDY RESERVOIR | DUCK RIVER 250.05 | 1978-05-31 | 1030 | 0 | X-SEC. LOC., HORIZ (% FROM R BANK LOOK UPSTR.) | 25 | 1
475786 | NORMANDY RESERVOIR | DUCK RIVER 250.05 | 1978-05-31 | 1030 | 0 | TEMPERATURE, WATER (DEGREES CENTIGRADE) | 26.1 | 1
475786 | NORMANDY RESERVOIR | DUCK RIVER 250.05 | 1978-05-31 | 1030 | 0 | FLOW, STREAM, INSTANTANEOUS CFS | 155 | 1
475786 | NORMANDY RESERVOIR | DUCK RIVER 250.05 | 1978-05-31 | 1030 | 0 | SPECIFIC CONDUCTANCE (UMHOS/CM @ 25C) | 110 | 1
475786 | NORMANDY RESERVOIR | DUCK RIVER 250.05 | 1978-05-31 | 1030 | 0 | SAMPLING STATION LOCATION VERTICAL (METERS) | 0.3 | 1
475786 | NORMANDY RESERVOIR | DUCK RIVER 250.05 | 1978-05-31 | 1030 | 0 | OXYGEN, DISSOLVED MG/L | 10.8 | 1
475786 | NORMANDY RESERVOIR | DUCK RIVER 250.05 | 1978-05-31 | 1030 | 0 | OXYGEN, DISSOLVED, PERCENT OF SATURATION % | 131.707 | 1
475786 | NORMANDY RESERVOIR | DUCK RIVER 250.05 | 1978-05-31 | 1030 | 0 | PH (STANDARD UNITS) | 9 | 1
475786 | NORMANDY RESERVOIR | DUCK RIVER 250.05 | 1978-05-31 | 1030 | 0 | ALKALINITY, TOTAL (MG/L AS CACO3) | 34 | 1
475786 | NORMANDY RESERVOIR | DUCK RIVER 250.05 | 1978-05-31 | 1030 | 0 | NITROGEN, ORGANIC, TOTAL (MG/L AS N) | 0.33 | 1
475786 | NORMANDY RESERVOIR | DUCK RIVER 250.05 | 1978-05-31 | 1030 | 0 | NITROGEN, AMMONIA, TOTAL (MG/L AS N) | 0.03 | 1
475786 | NORMANDY RESERVOIR | DUCK RIVER 250.05 | 1978-05-31 | 1030 | 0 | AMMONIA, UNIONZED (MG/L AS N) | 0.011398 | 1
475786 | NORMANDY RESERVOIR | DUCK RIVER 250.05 | 1978-05-31 | 1030 | 0 | AMMONIA, UNIONIZED (CALC FR TEMP-PH-NH4) (MG/L) | 0.013859 | 1
475786 | NORMANDY RESERVOIR | DUCK RIVER 250.05 | 1978-05-31 | 1030 | 0 | NITRITE PLUS NITRATE, TOTAL 1 DET. (MG/L AS N) | 0.1 | 1
475786 | NORMANDY RESERVOIR | DUCK RIVER 250.05 | 1978-05-31 | 1030 | 0 | PHOSPHORUS, TOTAL (MG/L AS P) | 0.02 | 1
475786 | NORMANDY RESERVOIR | DUCK RIVER 250.05 | 1978-05-31 | 1030 | 0 | PHOSPHORUS, DISSOLVED (MG/L AS P) | 0.02 | 1
475786 | NORMANDY RESERVOIR | DUCK RIVER 250.05 | 1978-05-31 | 1030 | 0 | CARBON, TOTAL ORGANIC (MG/L AS C) | 5.6 | 1
475786 | NORMANDY RESERVOIR | DUCK RIVER 250.05 | 1978-05-31 | 1030 | 0 | CARBON, DISSOLVED ORGANIC (MG/L AS C) | 3.3 | 1
475786 | NORMANDY RESERVOIR | DUCK RIVER 250.05 | 1978-05-31 | 1030 | 0 | CALCIUM, TOTAL (MG/L AS CA) | 15 | 1
475786 | NORMANDY RESERVOIR | DUCK RIVER 250.05 | 1978-05-31 | 1030 | 0 | MAGNESIUM, TOTAL (MG/L AS MG) | 2.2 | 1
475786 | NORMANDY RESERVOIR | DUCK RIVER 250.05 | 1978-05-31 | 1030 | 0 | IRON, TOTAL (UG/L AS FE) | 80 | 1
475786 | NORMANDY RESERVOIR | DUCK RIVER 250.05 | 1978-05-31 | 1030 | 0 | IRON, DISSOLVED (UG/L AS FE) | 40 | 1
475786 | NORMANDY RESERVOIR | DUCK RIVER 250.05 | 1978-05-31 | 1030 | 0 | MANGANESE, TOTAL (UG/L AS MN) | 10 | 1
475786 | NORMANDY RESERVOIR | DUCK RIVER 250.05 | 1978-05-31 | 1030 | 0 | MANGANESE, DISSOLVED (UG/L AS MN) | 10 | 1
475786 | NORMANDY RESERVOIR | DUCK RIVER 250.05 | 1978-05-31 | 1030 | 0 | HARDNESS, CA MG CALCULATED (MG/L AS CACO3) | 46 | 1
475786 | NORMANDY RESERVOIR | DUCK RIVER 250.05 | 1978-05-31 | 1031 | 0 | X-SEC. LOC., HORIZ (% FROM R BANK LOOK UPSTR.) | 25 | 3
475786 | NORMANDY RESERVOIR | DUCK RIVER 250.05 | 1978-05-31 | 1031 | 0 | TEMPERATURE, WATER (DEGREES CENTIGRADE) | 25.7 | 3
475786 | NORMANDY RESERVOIR | DUCK RIVER 250.05 | 1978-05-31 | 1031 | 0 | SPECIFIC CONDUCTANCE (UMHOS/CM @ 25C) | 110 | 3
475786 | NORMANDY RESERVOIR | DUCK RIVER 250.05 | 1978-05-31 | 1031 | 0 | SAMPLING STATION LOCATION VERTICAL (METERS) | 1 | 3
475786 | NORMANDY RESERVOIR | DUCK RIVER 250.05 | 1978-05-31 | 1031 | 0 | OXYGEN, DISSOLVED MG/L | 10.8 | 3
475786 | NORMANDY RESERVOIR | DUCK RIVER 250.05 | 1978-05-31 | 1031 | 0 | OXYGEN, DISSOLVED, PERCENT OF SATURATION % | 131.707 | 3
475786 | NORMANDY RESERVOIR | DUCK RIVER 250.05 | 1978-05-31 | 1031 | 0 | PH (STANDARD UNITS) | 9 | 3
475786 | NORMANDY RESERVOIR | DUCK RIVER 250.05 | 1978-05-31 | 1032 | 0 | X-SEC. LOC., HORIZ (% FROM R BANK LOOK UPSTR.) | 25 | 5
475786 | NORMANDY RESERVOIR | DUCK RIVER 250.05 | 1978-05-31 | 1032 | 0 | TEMPERATURE, WATER (DEGREES CENTIGRADE) | 25.5 | 5
475786 | NORMANDY RESERVOIR | DUCK RIVER 250.05 | 1978-05-31 | 1032 | 0 | SPECIFIC CONDUCTANCE (UMHOS/CM @ 25C) | 110 | 5
475786 | NORMANDY RESERVOIR | DUCK RIVER 250.05 | 1978-05-31 | 1032 | 0 | SAMPLING STATION LOCATION VERTICAL (METERS) | 1.5 | 5
475786 | NORMANDY RESERVOIR | DUCK RIVER 250.05 | 1978-05-31 | 1032 | 0 | OXYGEN, DISSOLVED MG/L | 10.8 | 5
475786 | NORMANDY RESERVOIR | DUCK RIVER 250.05 | 1978-05-31 | 1032 | 0 | OXYGEN, DISSOLVED, PERCENT OF SATURATION % | 128.571 | 5
475786 | NORMANDY RESERVOIR | DUCK RIVER 250.05 | 1978-05-31 | 1032 | 0 | PH (STANDARD UNITS) | 9 | 5
475786 | NORMANDY RESERVOIR | DUCK RIVER 250.05 | 1978-05-31 | 1033 | 0 | X-SEC. LOC., HORIZ (% FROM R BANK LOOK UPSTR.) | 25 | 7
475786 | NORMANDY RESERVOIR | DUCK RIVER 250.05 | 1978-05-31 | 1033 | 0 | TEMPERATURE, WATER (DEGREES CENTIGRADE) | 24.9 | 7
475786 | NORMANDY RESERVOIR | DUCK RIVER 250.05 | 1978-05-31 | 1033 | 0 | SAMPLING STATION LOCATION VERTICAL (METERS) | 2 | 7
475786 | NORMANDY RESERVOIR | DUCK RIVER 250.05 | 1978-05-31 | 1033 | 0 | OXYGEN, DISSOLVED MG/L | 10 | 7
475786 | NORMANDY RESERVOIR | DUCK RIVER 250.05 | 1978-05-31 | 1033 | 0 | OXYGEN, DISSOLVED, PERCENT OF SATURATION % | 119.048 | 7
475786 | NORMANDY RESERVOIR | DUCK RIVER 250.05 | 1978-05-31 | 1034 | 0 | X-SEC. LOC., HORIZ (% FROM R BANK LOOK UPSTR.) | 25 | 8
475786 | NORMANDY RESERVOIR | DUCK RIVER 250.05 | 1978-05-31 | 1034 | 0 | TEMPERATURE, WATER (DEGREES CENTIGRADE) | 23.6 | 8
475786 | NORMANDY RESERVOIR | DUCK RIVER 250.05 | 1978-05-31 | 1034 | 0 | SAMPLING STATION LOCATION VERTICAL (METERS) | 2.5 | 8
475786 | NORMANDY RESERVOIR | DUCK RIVER 250.05 | 1978-05-31 | 1034 | 0 | OXYGEN, DISSOLVED MG/L | 9.4 | 8
475786 | NORMANDY RESERVOIR | DUCK RIVER 250.05 | 1978-05-31 | 1034 | 0 | OXYGEN, DISSOLVED, PERCENT OF SATURATION % | 110.588 | 8
475786 | NORMANDY RESERVOIR | DUCK RIVER 250.05 | 1978-05-31 | 1035 | 0 | X-SEC. LOC., HORIZ (% FROM R BANK LOOK UPSTR.) | 25 | 10
475786 | NORMANDY RESERVOIR | DUCK RIVER 250.05 | 1978-05-31 | 1035 | 0 | TEMPERATURE, WATER (DEGREES CENTIGRADE) | 20.2 | 10
475786 | NORMANDY RESERVOIR | DUCK RIVER 250.05 | 1978-05-31 | 1035 | 0 | SPECIFIC CONDUCTANCE (UMHOS/CM @ 25C) | 110 | 10
475786 | NORMANDY RESERVOIR | DUCK RIVER 250.05 | 1978-05-31 | 1035 | 0 | SAMPLING STATION LOCATION VERTICAL (METERS) | 3 | 10
475786 | NORMANDY RESERVOIR | DUCK RIVER 250.05 | 1978-05-31 | 1035 | 0 | OXYGEN, DISSOLVED MG/L | 8.8 | 10
475786 | NORMANDY RESERVOIR | DUCK RIVER 250.05 | 1978-05-31 | 1035 | 0 | OXYGEN, DISSOLVED, PERCENT OF SATURATION % | 95.6521 | 10
475786 | NORMANDY RESERVOIR | DUCK RIVER 250.05 | 1978-05-31 | 1035 | 0 | PH (STANDARD UNITS) | 7.6 | 10
475786 | NORMANDY RESERVOIR | DUCK RIVER 250.05 | 1978-05-31 | 1036 | 0 | X-SEC. LOC., HORIZ (% FROM R BANK LOOK UPSTR.) | 25 | 11
475786 | NORMANDY RESERVOIR | DUCK RIVER 250.05 | 1978-05-31 | 1036 | 0 | TEMPERATURE, WATER (DEGREES CENTIGRADE) | 18.1 | 11
475786 | NORMANDY RESERVOIR | DUCK RIVER 250.05 | 1978-05-31 | 1036 | 0 | SAMPLING STATION LOCATION VERTICAL (METERS) | 3.5 | 11
475786 | NORMANDY RESERVOIR | DUCK RIVER 250.05 | 1978-05-31 | 1036 | 0 | OXYGEN, DISSOLVED MG/L | 7.2 | 11
475786 | NORMANDY RESERVOIR | DUCK RIVER 250.05 | 1978-05-31 | 1036 | 0 | OXYGEN, DISSOLVED, PERCENT OF SATURATION % | 75.7894 | 11
475786 | NORMANDY RESERVOIR | DUCK RIVER 250.05 | 1978-05-31 | 1037 | 0 | X-SEC. LOC., HORIZ (% FROM R BANK LOOK UPSTR.) | 25 | 13
475786 | NORMANDY RESERVOIR | DUCK RIVER 250.05 | 1978-05-31 | 1037 | 0 | TEMPERATURE, WATER (DEGREES CENTIGRADE) | 17 | 13
475786 | NORMANDY RESERVOIR | DUCK RIVER 250.05 | 1978-05-31 | 1037 | 0 | SAMPLING STATION LOCATION VERTICAL (METERS) | 4 | 13
475786 | NORMANDY RESERVOIR | DUCK RIVER 250.05 | 1978-05-31 | 1037 | 0 | OXYGEN, DISSOLVED MG/L | 6.3 | 13
475786 | NORMANDY RESERVOIR | DUCK RIVER 250.05 | 1978-05-31 | 1037 | 0 | OXYGEN, DISSOLVED, PERCENT OF SATURATION % | 64.9484 | 13
475786 | NORMANDY RESERVOIR | DUCK RIVER 250.05 | 1978-05-31 | 1038 | 0 | X-SEC. LOC., HORIZ (% FROM R BANK LOOK UPSTR.) | 25 | 15
475786 | NORMANDY RESERVOIR | DUCK RIVER 250.05 | 1978-05-31 | 1038 | 0 | TEMPERATURE, WATER (DEGREES CENTIGRADE) | 16.7 | 15
475786 | NORMANDY RESERVOIR | DUCK RIVER 250.05 | 1978-05-31 | 1038 | 0 | SAMPLING STATION LOCATION VERTICAL (METERS) | 4.5 | 15
475786 | NORMANDY RESERVOIR | DUCK RIVER 250.05 | 1978-05-31 | 1038 | 0 | OXYGEN, DISSOLVED MG/L | 6.5 | 15
475786 | NORMANDY RESERVOIR | DUCK RIVER 250.05 | 1978-05-31 | 1038 | 0 | OXYGEN, DISSOLVED, PERCENT OF SATURATION % | 67.0103 | 15
475786 | NORMANDY RESERVOIR | DUCK RIVER 250.05 | 1978-05-31 | 1039 | 0 | X-SEC. LOC., HORIZ (% FROM R BANK LOOK UPSTR.) | 25 | 16
475786 | NORMANDY RESERVOIR | DUCK RIVER 250.05 | 1978-05-31 | 1039 | 0 | TEMPERATURE, WATER (DEGREES CENTIGRADE) | 16.4 | 16
475786 | NORMANDY RESERVOIR | DUCK RIVER 250.05 | 1978-05-31 | 1039 | 0 | SPECIFIC CONDUCTANCE (UMHOS/CM @ 25C) | 100 | 16
475786 | NORMANDY RESERVOIR | DUCK RIVER 250.05 | 1978-05-31 | 1039 | 0 | SAMPLING STATION LOCATION VERTICAL (METERS) | 5 | 16
475786 | NORMANDY RESERVOIR | DUCK RIVER 250.05 | 1978-05-31 | 1039 | 0 | OXYGEN, DISSOLVED MG/L | 6.6 | 16
475786 | NORMANDY RESERVOIR | DUCK RIVER 250.05 | 1978-05-31 | 1039 | 0 | OXYGEN, DISSOLVED, PERCENT OF SATURATION % | 66 | 16
475786 | NORMANDY RESERVOIR | DUCK RIVER 250.05 | 1978-05-31 | 1039 | 0 | PH (STANDARD UNITS) | 7 | 16
475786 | NORMANDY RESERVOIR | DUCK RIVER 250.05 | 1978-05-31 | 1040 | 0 | X-SEC. LOC., HORIZ (% FROM R BANK LOOK UPSTR.) | 25 | 23
475786 | NORMANDY RESERVOIR | DUCK RIVER 250.05 | 1978-05-31 | 1040 | 0 | TEMPERATURE, WATER (DEGREES CENTIGRADE) | 15.7 | 23
475786 | NORMANDY RESERVOIR | DUCK RIVER 250.05 | 1978-05-31 | 1040 | 0 | SPECIFIC CONDUCTANCE (UMHOS/CM @ 25C) | 100 | 23
475786 | NORMANDY RESERVOIR | DUCK RIVER 250.05 | 1978-05-31 | 1040 | 0 | SAMPLING STATION LOCATION VERTICAL (METERS) | 7 | 23
475786 | NORMANDY RESERVOIR | DUCK RIVER 250.05 | 1978-05-31 | 1040 | 0 | OXYGEN, DISSOLVED MG/L | 6.4 | 23
475786 | NORMANDY RESERVOIR | DUCK RIVER 250.05 | 1978-05-31 | 1040 | 0 | OXYGEN, DISSOLVED, PERCENT OF SATURATION % | 64 | 23
475786 | NORMANDY RESERVOIR | DUCK RIVER 250.05 | 1978-05-31 | 1040 | 0 | PH (STANDARD UNITS) | 7 | 23
475786 | NORMANDY RESERVOIR | DUCK RIVER 250.05 | 1978-05-31 | 1041 | 0 | X-SEC. LOC., HORIZ (% FROM R BANK LOOK UPSTR.) | 25 | 30
475786 | NORMANDY RESERVOIR | DUCK RIVER 250.05 | 1978-05-31 | 1041 | 0 | TEMPERATURE, WATER (DEGREES CENTIGRADE) | 14.9 | 30
475786 | NORMANDY RESERVOIR | DUCK RIVER 250.05 | 1978-05-31 | 1041 | 0 | SPECIFIC CONDUCTANCE (UMHOS/CM @ 25C) | 100 | 30
475786 | NORMANDY RESERVOIR | DUCK RIVER 250.05 | 1978-05-31 | 1041 | 0 | SAMPLING STATION LOCATION VERTICAL (METERS) | 9 | 30
475786 | NORMANDY RESERVOIR | DUCK RIVER 250.05 | 1978-05-31 | 1041 | 0 | OXYGEN, DISSOLVED MG/L | 5.4 | 30
475786 | NORMANDY RESERVOIR | DUCK RIVER 250.05 | 1978-05-31 | 1041 | 0 | OXYGEN, DISSOLVED, PERCENT OF SATURATION % | 52.9411 | 30
475786 | NORMANDY RESERVOIR | DUCK RIVER 250.05 | 1978-05-31 | 1041 | 0 | PH (STANDARD UNITS) | 6.8 | 30
475786 | NORMANDY RESERVOIR | DUCK RIVER 250.05 | 1978-05-31 | 1042 | 0 | X-SEC. LOC., HORIZ (% FROM R BANK LOOK UPSTR.) | 25 | 33
475786 | NORMANDY RESERVOIR | DUCK RIVER 250.05 | 1978-05-31 | 1042 | 0 | TEMPERATURE, WATER (DEGREES CENTIGRADE) | 13.4 | 33
475786 | NORMANDY RESERVOIR | DUCK RIVER 250.05 | 1978-05-31 | 1042 | 0 | SAMPLING STATION LOCATION VERTICAL (METERS) | 10 | 33
475786 | NORMANDY RESERVOIR | DUCK RIVER 250.05 | 1978-05-31 | 1042 | 0 | OXYGEN, DISSOLVED MG/L | 4.9 | 33
475786 | NORMANDY RESERVOIR | DUCK RIVER 250.05 | 1978-05-31 | 1042 | 0 | OXYGEN, DISSOLVED, PERCENT OF SATURATION % | 46.2264 | 33
475786 | NORMANDY RESERVOIR | DUCK RIVER 250.05 | 1978-05-31 | 1043 | 0 | X-SEC. LOC., HORIZ (% FROM R BANK LOOK UPSTR.) | 25 | 36
475786 | NORMANDY RESERVOIR | DUCK RIVER 250.05 | 1978-05-31 | 1043 | 0 | TEMPERATURE, WATER (DEGREES CENTIGRADE) | 12.4 | 36
475786 | NORMANDY RESERVOIR | DUCK RIVER 250.05 | 1978-05-31 | 1043 | 0 | SPECIFIC CONDUCTANCE (UMHOS/CM @ 25C) | 110 | 36
475786 | NORMANDY RESERVOIR | DUCK RIVER 250.05 | 1978-05-31 | 1043 | 0 | SAMPLING STATION LOCATION VERTICAL (METERS) | 11 | 36
475786 | NORMANDY RESERVOIR | DUCK RIVER 250.05 | 1978-05-31 | 1043 | 0 | OXYGEN, DISSOLVED MG/L | 4.8 | 36
475786 | NORMANDY RESERVOIR | DUCK RIVER 250.05 | 1978-05-31 | 1043 | 0 | OXYGEN, DISSOLVED, PERCENT OF SATURATION % | 44.4444 | 36
475786 | NORMANDY RESERVOIR | DUCK RIVER 250.05 | 1978-05-31 | 1043 | 0 | PH (STANDARD UNITS) | 6.8 | 36
475786 | NORMANDY RESERVOIR | DUCK RIVER 250.05 | 1978-05-31 | 1043 | 0 | ALKALINITY, TOTAL (MG/L AS CACO3) | 31 | 36
475786 | NORMANDY RESERVOIR | DUCK RIVER 250.05 | 1978-05-31 | 1043 | 0 | ALKALINITY, PHENOLPHTHALEIN (MG/L) | 0 | 36
475786 | NORMANDY RESERVOIR | DUCK RIVER 250.05 | 1978-05-31 | 1043 | 0 | CALCIUM, TOTAL (MG/L AS CA) | 15 | 36
475786 | NORMANDY RESERVOIR | DUCK RIVER 250.05 | 1978-05-31 | 1043 | 0 | MAGNESIUM, TOTAL (MG/L AS MG) | 2.1 | 36
475786 | NORMANDY RESERVOIR | DUCK RIVER 250.05 | 1978-05-31 | 1043 | 0 | IRON, TOTAL (UG/L AS FE) | 110 | 36
475786 | NORMANDY RESERVOIR | DUCK RIVER 250.05 | 1978-05-31 | 1043 | 0 | IRON, DISSOLVED (UG/L AS FE) | 60 | 36
475786 | NORMANDY RESERVOIR | DUCK RIVER 250.05 | 1978-05-31 | 1043 | 0 | MANGANESE, TOTAL (UG/L AS MN) | 40 | 36
475786 | NORMANDY RESERVOIR | DUCK RIVER 250.05 | 1978-05-31 | 1043 | 0 | MANGANESE, DISSOLVED (UG/L AS MN) | 30 | 36
475786 | NORMANDY RESERVOIR | DUCK RIVER 250.05 | 1978-05-31 | 1043 | 0 | HARDNESS, CA MG CALCULATED (MG/L AS CACO3) | 46 | 36
475786 | NORMANDY RESERVOIR | DUCK RIVER 250.05 | 1978-05-31 | 1044 | 0 | X-SEC. LOC., HORIZ (% FROM R BANK LOOK UPSTR.) | 25 | 39
475786 | NORMANDY RESERVOIR | DUCK RIVER 250.05 | 1978-05-31 | 1044 | 0 | TEMPERATURE, WATER (DEGREES CENTIGRADE) | 12.2 | 39
475786 | NORMANDY RESERVOIR | DUCK RIVER 250.05 | 1978-05-31 | 1044 | 0 | SAMPLING STATION LOCATION VERTICAL (METERS) | 12 | 39
475786 | NORMANDY RESERVOIR | DUCK RIVER 250.05 | 1978-05-31 | 1044 | 0 | OXYGEN, DISSOLVED MG/L | 4.2 | 39
475786 | NORMANDY RESERVOIR | DUCK RIVER 250.05 | 1978-05-31 | 1044 | 0 | OXYGEN, DISSOLVED, PERCENT OF SATURATION % | 38.8889 | 39
475786 | NORMANDY RESERVOIR | DUCK RIVER 250.05 | 1978-05-31 | 1045 | 0 | X-SEC. LOC., HORIZ (% FROM R BANK LOOK UPSTR.) | 25 | 43
475786 | NORMANDY RESERVOIR | DUCK RIVER 250.05 | 1978-05-31 | 1045 | 0 | TEMPERATURE, WATER (DEGREES CENTIGRADE) | 10.6 | 43
475786 | NORMANDY RESERVOIR | DUCK RIVER 250.05 | 1978-05-31 | 1045 | 0 | SPECIFIC CONDUCTANCE (UMHOS/CM @ 25C) | 110 | 43
475786 | NORMANDY RESERVOIR | DUCK RIVER 250.05 | 1978-05-31 | 1045 | 0 | SAMPLING STATION LOCATION VERTICAL (METERS) | 13 | 43
475786 | NORMANDY RESERVOIR | DUCK RIVER 250.05 | 1978-05-31 | 1045 | 0 | OXYGEN, DISSOLVED MG/L | 4.2 | 43
475786 | NORMANDY RESERVOIR | DUCK RIVER 250.05 | 1978-05-31 | 1045 | 0 | OXYGEN, DISSOLVED, PERCENT OF SATURATION % | 37.8378 | 43
475786 | NORMANDY RESERVOIR | DUCK RIVER 250.05 | 1978-05-31 | 1045 | 0 | PH (STANDARD UNITS) | 6.7 | 43
475786 | NORMANDY RESERVOIR | DUCK RIVER 250.05 | 1978-05-31 | 1046 | 0 | X-SEC. LOC., HORIZ (% FROM R BANK LOOK UPSTR.) | 25 | 46
475786 | NORMANDY RESERVOIR | DUCK RIVER 250.05 | 1978-05-31 | 1046 | 0 | TEMPERATURE, WATER (DEGREES CENTIGRADE) | 9 | 46
475786 | NORMANDY RESERVOIR | DUCK RIVER 250.05 | 1978-05-31 | 1046 | 0 | SAMPLING STATION LOCATION VERTICAL (METERS) | 14 | 46
475786 | NORMANDY RESERVOIR | DUCK RIVER 250.05 | 1978-05-31 | 1046 | 0 | OXYGEN, DISSOLVED MG/L | 4.2 | 46
475786 | NORMANDY RESERVOIR | DUCK RIVER 250.05 | 1978-05-31 | 1046 | 0 | OXYGEN, DISSOLVED, PERCENT OF SATURATION % | 36.2069 | 46
475786 | NORMANDY RESERVOIR | DUCK RIVER 250.05 | 1978-05-31 | 1047 | 0 | X-SEC. LOC., HORIZ (% FROM R BANK LOOK UPSTR.) | 25 | 49
475786 | NORMANDY RESERVOIR | DUCK RIVER 250.05 | 1978-05-31 | 1047 | 0 | TEMPERATURE, WATER (DEGREES CENTIGRADE) | 8.9 | 49
475786 | NORMANDY RESERVOIR | DUCK RIVER 250.05 | 1978-05-31 | 1047 | 0 | SPECIFIC CONDUCTANCE (UMHOS/CM @ 25C) | 110 | 49
475786 | NORMANDY RESERVOIR | DUCK RIVER 250.05 | 1978-05-31 | 1047 | 0 | SAMPLING STATION LOCATION VERTICAL (METERS) | 15 | 49
475786 | NORMANDY RESERVOIR | DUCK RIVER 250.05 | 1978-05-31 | 1047 | 0 | OXYGEN, DISSOLVED MG/L | 4.4 | 49
475786 | NORMANDY RESERVOIR | DUCK RIVER 250.05 | 1978-05-31 | 1047 | 0 | OXYGEN, DISSOLVED, PERCENT OF SATURATION % | 37.931 | 49
475786 | NORMANDY RESERVOIR | DUCK RIVER 250.05 | 1978-05-31 | 1047 | 0 | PH (STANDARD UNITS) | 6.7 | 49
475786 | NORMANDY RESERVOIR | DUCK RIVER 250.05 | 1978-05-31 | 1048 | 0 | X-SEC. LOC., HORIZ (% FROM R BANK LOOK UPSTR.) | 25 | 52
475786 | NORMANDY RESERVOIR | DUCK RIVER 250.05 | 1978-05-31 | 1048 | 0 | TEMPERATURE, WATER (DEGREES CENTIGRADE) | 8.2 | 52
475786 | NORMANDY RESERVOIR | DUCK RIVER 250.05 | 1978-05-31 | 1048 | 0 | SAMPLING STATION LOCATION VERTICAL (METERS) | 16 | 52
475786 | NORMANDY RESERVOIR | DUCK RIVER 250.05 | 1978-05-31 | 1048 | 0 | OXYGEN, DISSOLVED MG/L | 4.3 | 52
475786 | NORMANDY RESERVOIR | DUCK RIVER 250.05 | 1978-05-31 | 1048 | 0 | OXYGEN, DISSOLVED, PERCENT OF SATURATION % | 36.1344 | 52
475786 | NORMANDY RESERVOIR | DUCK RIVER 250.05 | 1978-05-31 | 1049 | 0 | X-SEC. LOC., HORIZ (% FROM R BANK LOOK UPSTR.) | 25 | 56
475786 | NORMANDY RESERVOIR | DUCK RIVER 250.05 | 1978-05-31 | 1049 | 0 | TEMPERATURE, WATER (DEGREES CENTIGRADE) | 8.1 | 56
475786 | NORMANDY RESERVOIR | DUCK RIVER 250.05 | 1978-05-31 | 1049 | 0 | SPECIFIC CONDUCTANCE (UMHOS/CM @ 25C) | 110 | 56
475786 | NORMANDY RESERVOIR | DUCK RIVER 250.05 | 1978-05-31 | 1049 | 0 | SAMPLING STATION LOCATION VERTICAL (METERS) | 17 | 56
475786 | NORMANDY RESERVOIR | DUCK RIVER 250.05 | 1978-05-31 | 1049 | 0 | OXYGEN, DISSOLVED MG/L | 4.2 | 56
475786 | NORMANDY RESERVOIR | DUCK RIVER 250.05 | 1978-05-31 | 1049 | 0 | OXYGEN, DISSOLVED, PERCENT OF SATURATION % | 35.2941 | 56
475786 | NORMANDY RESERVOIR | DUCK RIVER 250.05 | 1978-05-31 | 1049 | 0 | PH (STANDARD UNITS) | 6.6 | 56
475786 | NORMANDY RESERVOIR | DUCK RIVER 250.05 | 1978-05-31 | 1051 | 0 | X-SEC. LOC., HORIZ (% FROM R BANK LOOK UPSTR.) | 25 | 59
475786 | NORMANDY RESERVOIR | DUCK RIVER 250.05 | 1978-05-31 | 1051 | 0 | TEMPERATURE, WATER (DEGREES CENTIGRADE) | 8 | 59
475786 | NORMANDY RESERVOIR | DUCK RIVER 250.05 | 1978-05-31 | 1051 | 0 | SAMPLING STATION LOCATION VERTICAL (METERS) | 18 | 59
475786 | NORMANDY RESERVOIR | DUCK RIVER 250.05 | 1978-05-31 | 1051 | 0 | OXYGEN, DISSOLVED MG/L | 3.2 | 59
475786 | NORMANDY RESERVOIR | DUCK RIVER 250.05 | 1978-05-31 | 1051 | 0 | OXYGEN, DISSOLVED, PERCENT OF SATURATION % | 26.8907 | 59
475786 | NORMANDY RESERVOIR | DUCK RIVER 250.05 | 1978-05-31 | 1053 | 0 | X-SEC. LOC., HORIZ (% FROM R BANK LOOK UPSTR.) | 25 | 62
475786 | NORMANDY RESERVOIR | DUCK RIVER 250.05 | 1978-05-31 | 1053 | 0 | TEMPERATURE, WATER (DEGREES CENTIGRADE) | 7.7 | 62
475786 | NORMANDY RESERVOIR | DUCK RIVER 250.05 | 1978-05-31 | 1053 | 0 | SPECIFIC CONDUCTANCE (UMHOS/CM @ 25C) | 120 | 62
475786 | NORMANDY RESERVOIR | DUCK RIVER 250.05 | 1978-05-31 | 1053 | 0 | SAMPLING STATION LOCATION VERTICAL (METERS) | 19 | 62
475786 | NORMANDY RESERVOIR | DUCK RIVER 250.05 | 1978-05-31 | 1053 | 0 | OXYGEN, DISSOLVED MG/L | 2.8 | 62
475786 | NORMANDY RESERVOIR | DUCK RIVER 250.05 | 1978-05-31 | 1053 | 0 | OXYGEN, DISSOLVED, PERCENT OF SATURATION % | 23.5294 | 62
475786 | NORMANDY RESERVOIR | DUCK RIVER 250.05 | 1978-05-31 | 1053 | 0 | PH (STANDARD UNITS) | 6.6 | 62
475786 | NORMANDY RESERVOIR | DUCK RIVER 250.05 | 1978-05-31 | 1055 | 0 | X-SEC. LOC., HORIZ (% FROM R BANK LOOK UPSTR.) | 25 | 69
475786 | NORMANDY RESERVOIR | DUCK RIVER 250.05 | 1978-05-31 | 1055 | 0 | TEMPERATURE, WATER (DEGREES CENTIGRADE) | 7.6 | 69
475786 | NORMANDY RESERVOIR | DUCK RIVER 250.05 | 1978-05-31 | 1055 | 0 | SPECIFIC CONDUCTANCE (UMHOS/CM @ 25C) | 120 | 69
475786 | NORMANDY RESERVOIR | DUCK RIVER 250.05 | 1978-05-31 | 1055 | 0 | SAMPLING STATION LOCATION VERTICAL (METERS) | 21 | 69
475786 | NORMANDY RESERVOIR | DUCK RIVER 250.05 | 1978-05-31 | 1055 | 0 | OXYGEN, DISSOLVED MG/L | 2.4 | 69
475786 | NORMANDY RESERVOIR | DUCK RIVER 250.05 | 1978-05-31 | 1055 | 0 | OXYGEN, DISSOLVED, PERCENT OF SATURATION % | 20.1681 | 69
475786 | NORMANDY RESERVOIR | DUCK RIVER 250.05 | 1978-05-31 | 1055 | 0 | PH (STANDARD UNITS) | 6.6 | 69
475786 | NORMANDY RESERVOIR | DUCK RIVER 250.05 | 1978-05-31 | 1057 | 0 | X-SEC. LOC., HORIZ (% FROM R BANK LOOK UPSTR.) | 25 | 72
475786 | NORMANDY RESERVOIR | DUCK RIVER 250.05 | 1978-05-31 | 1057 | 0 | TEMPERATURE, WATER (DEGREES CENTIGRADE) | 7.5 | 72
475786 | NORMANDY RESERVOIR | DUCK RIVER 250.05 | 1978-05-31 | 1057 | 0 | SAMPLING STATION LOCATION VERTICAL (METERS) | 22 | 72
475786 | NORMANDY RESERVOIR | DUCK RIVER 250.05 | 1978-05-31 | 1057 | 0 | OXYGEN, DISSOLVED MG/L | 1.3 | 72
475786 | NORMANDY RESERVOIR | DUCK RIVER 250.05 | 1978-05-31 | 1057 | 0 | OXYGEN, DISSOLVED, PERCENT OF SATURATION % | 10.6557 | 72
475786 | NORMANDY RESERVOIR | DUCK RIVER 250.05 | 1978-05-31 | 1059 | 0 | X-SEC. LOC., HORIZ (% FROM R BANK LOOK UPSTR.) | 25 | 75
475786 | NORMANDY RESERVOIR | DUCK RIVER 250.05 | 1978-05-31 | 1059 | 0 | TEMPERATURE, WATER (DEGREES CENTIGRADE) | 7.5 | 75
475786 | NORMANDY RESERVOIR | DUCK RIVER 250.05 | 1978-05-31 | 1059 | 0 | SPECIFIC CONDUCTANCE (UMHOS/CM @ 25C) | 120 | 75
475786 | NORMANDY RESERVOIR | DUCK RIVER 250.05 | 1978-05-31 | 1059 | 0 | SAMPLING STATION LOCATION VERTICAL (METERS) | 23 | 75
475786 | NORMANDY RESERVOIR | DUCK RIVER 250.05 | 1978-05-31 | 1059 | 0 | OXYGEN, DISSOLVED MG/L | 0.7 | 75
475786 | NORMANDY RESERVOIR | DUCK RIVER 250.05 | 1978-05-31 | 1059 | 0 | OXYGEN, DISSOLVED, PERCENT OF SATURATION % | 5.7377 | 75
475786 | NORMANDY RESERVOIR | DUCK RIVER 250.05 | 1978-05-31 | 1059 | 0 | PH (STANDARD UNITS) | 6.6 | 75
475786 | NORMANDY RESERVOIR | DUCK RIVER 250.05 | 1978-05-31 | 1059 | 0 | ALKALINITY, TOTAL (MG/L AS CACO3) | 35 | 75
475786 | NORMANDY RESERVOIR | DUCK RIVER 250.05 | 1978-05-31 | 1059 | 0 | ALKALINITY, PHENOLPHTHALEIN (MG/L) | 0 | 75
475786 | NORMANDY RESERVOIR | DUCK RIVER 250.05 | 1978-05-31 | 1059 | 0 | CALCIUM, TOTAL (MG/L AS CA) | 15 | 75
475786 | NORMANDY RESERVOIR | DUCK RIVER 250.05 | 1978-05-31 | 1059 | 0 | MAGNESIUM, TOTAL (MG/L AS MG) | 2.2 | 75
475786 | NORMANDY RESERVOIR | DUCK RIVER 250.05 | 1978-05-31 | 1059 | 0 | IRON, TOTAL (UG/L AS FE) | 290 | 75
475786 | NORMANDY RESERVOIR | DUCK RIVER 250.05 | 1978-05-31 | 1059 | 0 | IRON, DISSOLVED (UG/L AS FE) | 20 | 75
475786 | NORMANDY RESERVOIR | DUCK RIVER 250.05 | 1978-05-31 | 1059 | 0 | MANGANESE, TOTAL (UG/L AS MN) | 410 | 75
475786 | NORMANDY RESERVOIR | DUCK RIVER 250.05 | 1978-05-31 | 1059 | 0 | MANGANESE, DISSOLVED (UG/L AS MN) | 270 | 75
475786 | NORMANDY RESERVOIR | DUCK RIVER 250.05 | 1978-05-31 | 1059 | 0 | HARDNESS, CA MG CALCULATED (MG/L AS CACO3) | 46 | 75
475786 | NORMANDY RESERVOIR | DUCK RIVER 250.05 | 1978-05-31 | 1125 | 0 | X-SEC. LOC., HORIZ (% FROM R BANK LOOK UPSTR.) | 50 | 1
475786 | NORMANDY RESERVOIR | DUCK RIVER 250.05 | 1978-05-31 | 1125 | 0 | TEMPERATURE, WATER (DEGREES CENTIGRADE) | 26.2 | 1
475786 | NORMANDY RESERVOIR | DUCK RIVER 250.05 | 1978-05-31 | 1125 | 0 | FLOW, STREAM, INSTANTANEOUS CFS | 155 | 1
475786 | NORMANDY RESERVOIR | DUCK RIVER 250.05 | 1978-05-31 | 1125 | 0 | SPECIFIC CONDUCTANCE (UMHOS/CM @ 25C) | 100 | 1
475786 | NORMANDY RESERVOIR | DUCK RIVER 250.05 | 1978-05-31 | 1125 | 0 | SAMPLING STATION LOCATION VERTICAL (METERS) | 0.3 | 1
475786 | NORMANDY RESERVOIR | DUCK RIVER 250.05 | 1978-05-31 | 1125 | 0 | OXYGEN, DISSOLVED MG/L | 11.2 | 1
475786 | NORMANDY RESERVOIR | DUCK RIVER 250.05 | 1978-05-31 | 1125 | 0 | OXYGEN, DISSOLVED, PERCENT OF SATURATION % | 136.585 | 1
475786 | NORMANDY RESERVOIR | DUCK RIVER 250.05 | 1978-05-31 | 1125 | 0 | PH (STANDARD UNITS) | 9.2 | 1
475786 | NORMANDY RESERVOIR | DUCK RIVER 250.05 | 1978-05-31 | 1125 | 0 | ALKALINITY, TOTAL (MG/L AS CACO3) | 34 | 1
475786 | NORMANDY RESERVOIR | DUCK RIVER 250.05 | 1978-05-31 | 1125 | 0 | NITROGEN, ORGANIC, TOTAL (MG/L AS N) | 0.19 | 1
475786 | NORMANDY RESERVOIR | DUCK RIVER 250.05 | 1978-05-31 | 1125 | 0 | NITROGEN, AMMONIA, TOTAL (MG/L AS N) | 0.03 | 1
475786 | NORMANDY RESERVOIR | DUCK RIVER 250.05 | 1978-05-31 | 1125 | 0 | AMMONIA, UNIONZED (MG/L AS N) | 0.014829 | 1
475786 | NORMANDY RESERVOIR | DUCK RIVER 250.05 | 1978-05-31 | 1125 | 0 | AMMONIA, UNIONIZED (CALC FR TEMP-PH-NH4) (MG/L) | 0.018031 | 1
475786 | NORMANDY RESERVOIR | DUCK RIVER 250.05 | 1978-05-31 | 1125 | 0 | NITRITE PLUS NITRATE, TOTAL 1 DET. (MG/L AS N) | 0.1 | 1
475786 | NORMANDY RESERVOIR | DUCK RIVER 250.05 | 1978-05-31 | 1125 | 0 | PHOSPHORUS, TOTAL (MG/L AS P) | 0.02 | 1
475786 | NORMANDY RESERVOIR | DUCK RIVER 250.05 | 1978-05-31 | 1125 | 0 | PHOSPHORUS, DISSOLVED (MG/L AS P) | 0.01 | 1
475786 | NORMANDY RESERVOIR | DUCK RIVER 250.05 | 1978-05-31 | 1125 | 0 | CARBON, TOTAL ORGANIC (MG/L AS C) | 4.6 | 1
475786 | NORMANDY RESERVOIR | DUCK RIVER 250.05 | 1978-05-31 | 1125 | 0 | CARBON, DISSOLVED ORGANIC (MG/L AS C) | 3.3 | 1
475786 | NORMANDY RESERVOIR | DUCK RIVER 250.05 | 1978-05-31 | 1125 | 0 | CALCIUM, TOTAL (MG/L AS CA) | 14 | 1
475786 | NORMANDY RESERVOIR | DUCK RIVER 250.05 | 1978-05-31 | 1125 | 0 | MAGNESIUM, TOTAL (MG/L AS MG) | 2 | 1
475786 | NORMANDY RESERVOIR | DUCK RIVER 250.05 | 1978-05-31 | 1125 | 0 | IRON, TOTAL (UG/L AS FE) | 160 | 1
475786 | NORMANDY RESERVOIR | DUCK RIVER 250.05 | 1978-05-31 | 1125 | 0 | IRON, DISSOLVED (UG/L AS FE) | 70 | 1
475786 | NORMANDY RESERVOIR | DUCK RIVER 250.05 | 1978-05-31 | 1125 | 0 | MANGANESE, TOTAL (UG/L AS MN) | 30 | 1
475786 | NORMANDY RESERVOIR | DUCK RIVER 250.05 | 1978-05-31 | 1125 | 0 | MANGANESE, DISSOLVED (UG/L AS MN) | 20 | 1
475786 | NORMANDY RESERVOIR | DUCK RIVER 250.05 | 1978-05-31 | 1125 | 0 | HARDNESS, CA MG CALCULATED (MG/L AS CACO3) | 43 | 1
475786 | NORMANDY RESERVOIR | DUCK RIVER 250.05 | 1978-05-31 | 1127 | 0 | X-SEC. LOC., HORIZ (% FROM R BANK LOOK UPSTR.) | 50 | 3
475786 | NORMANDY RESERVOIR | DUCK RIVER 250.05 | 1978-05-31 | 1127 | 0 | TEMPERATURE, WATER (DEGREES CENTIGRADE) | 25.9 | 3
475786 | NORMANDY RESERVOIR | DUCK RIVER 250.05 | 1978-05-31 | 1127 | 0 | SPECIFIC CONDUCTANCE (UMHOS/CM @ 25C) | 100 | 3
475786 | NORMANDY RESERVOIR | DUCK RIVER 250.05 | 1978-05-31 | 1127 | 0 | SAMPLING STATION LOCATION VERTICAL (METERS) | 1 | 3
475786 | NORMANDY RESERVOIR | DUCK RIVER 250.05 | 1978-05-31 | 1127 | 0 | OXYGEN, DISSOLVED MG/L | 11.1 | 3
475786 | NORMANDY RESERVOIR | DUCK RIVER 250.05 | 1978-05-31 | 1127 | 0 | OXYGEN, DISSOLVED, PERCENT OF SATURATION % | 135.366 | 3
475786 | NORMANDY RESERVOIR | DUCK RIVER 250.05 | 1978-05-31 | 1127 | 0 | PH (STANDARD UNITS) | 9.2 | 3
475786 | NORMANDY RESERVOIR | DUCK RIVER 250.05 | 1978-05-31 | 1128 | 0 | X-SEC. LOC., HORIZ (% FROM R BANK LOOK UPSTR.) | 50 | 5
475786 | NORMANDY RESERVOIR | DUCK RIVER 250.05 | 1978-05-31 | 1128 | 0 | TEMPERATURE, WATER (DEGREES CENTIGRADE) | 25.4 | 5
475786 | NORMANDY RESERVOIR | DUCK RIVER 250.05 | 1978-05-31 | 1128 | 0 | SPECIFIC CONDUCTANCE (UMHOS/CM @ 25C) | 100 | 5
475786 | NORMANDY RESERVOIR | DUCK RIVER 250.05 | 1978-05-31 | 1128 | 0 | SAMPLING STATION LOCATION VERTICAL (METERS) | 1.5 | 5
475786 | NORMANDY RESERVOIR | DUCK RIVER 250.05 | 1978-05-31 | 1128 | 0 | OXYGEN, DISSOLVED MG/L | 11 | 5
475786 | NORMANDY RESERVOIR | DUCK RIVER 250.05 | 1978-05-31 | 1128 | 0 | OXYGEN, DISSOLVED, PERCENT OF SATURATION % | 130.952 | 5
475786 | NORMANDY RESERVOIR | DUCK RIVER 250.05 | 1978-05-31 | 1128 | 0 | PH (STANDARD UNITS) | 9.2 | 5
475786 | NORMANDY RESERVOIR | DUCK RIVER 250.05 | 1978-05-31 | 1129 | 0 | X-SEC. LOC., HORIZ (% FROM R BANK LOOK UPSTR.) | 50 | 7
475786 | NORMANDY RESERVOIR | DUCK RIVER 250.05 | 1978-05-31 | 1129 | 0 | TEMPERATURE, WATER (DEGREES CENTIGRADE) | 25.1 | 7
475786 | NORMANDY RESERVOIR | DUCK RIVER 250.05 | 1978-05-31 | 1129 | 0 | SAMPLING STATION LOCATION VERTICAL (METERS) | 2 | 7
475786 | NORMANDY RESERVOIR | DUCK RIVER 250.05 | 1978-05-31 | 1129 | 0 | OXYGEN, DISSOLVED MG/L | 10.8 | 7
475786 | NORMANDY RESERVOIR | DUCK RIVER 250.05 | 1978-05-31 | 1129 | 0 | OXYGEN, DISSOLVED, PERCENT OF SATURATION % | 128.571 | 7
475786 | NORMANDY RESERVOIR | DUCK RIVER 250.05 | 1978-05-31 | 1130 | 0 | X-SEC. LOC., HORIZ (% FROM R BANK LOOK UPSTR.) | 50 | 10
475786 | NORMANDY RESERVOIR | DUCK RIVER 250.05 | 1978-05-31 | 1130 | 0 | TEMPERATURE, WATER (DEGREES CENTIGRADE) | 19.9 | 10
475786 | NORMANDY RESERVOIR | DUCK RIVER 250.05 | 1978-05-31 | 1130 | 0 | SPECIFIC CONDUCTANCE (UMHOS/CM @ 25C) | 100 | 10
475786 | NORMANDY RESERVOIR | DUCK RIVER 250.05 | 1978-05-31 | 1130 | 0 | SAMPLING STATION LOCATION VERTICAL (METERS) | 3 | 10
475786 | NORMANDY RESERVOIR | DUCK RIVER 250.05 | 1978-05-31 | 1130 | 0 | OXYGEN, DISSOLVED MG/L | 8.5 | 10
475786 | NORMANDY RESERVOIR | DUCK RIVER 250.05 | 1978-05-31 | 1130 | 0 | OXYGEN, DISSOLVED, PERCENT OF SATURATION % | 92.3913 | 10
475786 | NORMANDY RESERVOIR | DUCK RIVER 250.05 | 1978-05-31 | 1130 | 0 | PH (STANDARD UNITS) | 7.6 | 10
475786 | NORMANDY RESERVOIR | DUCK RIVER 250.05 | 1978-05-31 | 1131 | 0 | X-SEC. LOC., HORIZ (% FROM R BANK LOOK UPSTR.) | 50 | 13
475786 | NORMANDY RESERVOIR | DUCK RIVER 250.05 | 1978-05-31 | 1131 | 0 | TEMPERATURE, WATER (DEGREES CENTIGRADE) | 16.8 | 13
475786 | NORMANDY RESERVOIR | DUCK RIVER 250.05 | 1978-05-31 | 1131 | 0 | SAMPLING STATION LOCATION VERTICAL (METERS) | 4 | 13
475786 | NORMANDY RESERVOIR | DUCK RIVER 250.05 | 1978-05-31 | 1131 | 0 | OXYGEN, DISSOLVED MG/L | 6.5 | 13
475786 | NORMANDY RESERVOIR | DUCK RIVER 250.05 | 1978-05-31 | 1131 | 0 | OXYGEN, DISSOLVED, PERCENT OF SATURATION % | 67.0103 | 13
475786 | NORMANDY RESERVOIR | DUCK RIVER 250.05 | 1978-05-31 | 1132 | 0 | X-SEC. LOC., HORIZ (% FROM R BANK LOOK UPSTR.) | 50 | 16
475786 | NORMANDY RESERVOIR | DUCK RIVER 250.05 | 1978-05-31 | 1132 | 0 | TEMPERATURE, WATER (DEGREES CENTIGRADE) | 16.5 | 16
475786 | NORMANDY RESERVOIR | DUCK RIVER 250.05 | 1978-05-31 | 1132 | 0 | SPECIFIC CONDUCTANCE (UMHOS/CM @ 25C) | 100 | 16
475786 | NORMANDY RESERVOIR | DUCK RIVER 250.05 | 1978-05-31 | 1132 | 0 | SAMPLING STATION LOCATION VERTICAL (METERS) | 5 | 16
475786 | NORMANDY RESERVOIR | DUCK RIVER 250.05 | 1978-05-31 | 1132 | 0 | OXYGEN, DISSOLVED MG/L | 6.5 | 16
475786 | NORMANDY RESERVOIR | DUCK RIVER 250.05 | 1978-05-31 | 1132 | 0 | OXYGEN, DISSOLVED, PERCENT OF SATURATION % | 65 | 16
475786 | NORMANDY RESERVOIR | DUCK RIVER 250.05 | 1978-05-31 | 1132 | 0 | PH (STANDARD UNITS) | 7.1 | 16
475786 | NORMANDY RESERVOIR | DUCK RIVER 250.05 | 1978-05-31 | 1133 | 0 | X-SEC. LOC., HORIZ (% FROM R BANK LOOK UPSTR.) | 50 | 23
475786 | NORMANDY RESERVOIR | DUCK RIVER 250.05 | 1978-05-31 | 1133 | 0 | TEMPERATURE, WATER (DEGREES CENTIGRADE) | 15.8 | 23
475786 | NORMANDY RESERVOIR | DUCK RIVER 250.05 | 1978-05-31 | 1133 | 0 | SPECIFIC CONDUCTANCE (UMHOS/CM @ 25C) | 100 | 23
475786 | NORMANDY RESERVOIR | DUCK RIVER 250.05 | 1978-05-31 | 1133 | 0 | SAMPLING STATION LOCATION VERTICAL (METERS) | 7 | 23
475786 | NORMANDY RESERVOIR | DUCK RIVER 250.05 | 1978-05-31 | 1133 | 0 | OXYGEN, DISSOLVED MG/L | 6.4 | 23
475786 | NORMANDY RESERVOIR | DUCK RIVER 250.05 | 1978-05-31 | 1133 | 0 | OXYGEN, DISSOLVED, PERCENT OF SATURATION % | 64 | 23
475786 | NORMANDY RESERVOIR | DUCK RIVER 250.05 | 1978-05-31 | 1133 | 0 | PH (STANDARD UNITS) | 7 | 23
475786 | NORMANDY RESERVOIR | DUCK RIVER 250.05 | 1978-05-31 | 1134 | 0 | X-SEC. LOC., HORIZ (% FROM R BANK LOOK UPSTR.) | 50 | 26
475786 | NORMANDY RESERVOIR | DUCK RIVER 250.05 | 1978-05-31 | 1134 | 0 | TEMPERATURE, WATER (DEGREES CENTIGRADE) | 15.1 | 26
475786 | NORMANDY RESERVOIR | DUCK RIVER 250.05 | 1978-05-31 | 1134 | 0 | SAMPLING STATION LOCATION VERTICAL (METERS) | 8 | 26
475786 | NORMANDY RESERVOIR | DUCK RIVER 250.05 | 1978-05-31 | 1134 | 0 | OXYGEN, DISSOLVED MG/L | 5.6 | 26
475786 | NORMANDY RESERVOIR | DUCK RIVER 250.05 | 1978-05-31 | 1134 | 0 | OXYGEN, DISSOLVED, PERCENT OF SATURATION % | 54.9019 | 26
475786 | NORMANDY RESERVOIR | DUCK RIVER 250.05 | 1978-05-31 | 1135 | 0 | X-SEC. LOC., HORIZ (% FROM R BANK LOOK UPSTR.) | 50 | 30
475786 | NORMANDY RESERVOIR | DUCK RIVER 250.05 | 1978-05-31 | 1135 | 0 | TEMPERATURE, WATER (DEGREES CENTIGRADE) | 14.4 | 30
475786 | NORMANDY RESERVOIR | DUCK RIVER 250.05 | 1978-05-31 | 1135 | 0 | SPECIFIC CONDUCTANCE (UMHOS/CM @ 25C) | 100 | 30
475786 | NORMANDY RESERVOIR | DUCK RIVER 250.05 | 1978-05-31 | 1135 | 0 | SAMPLING STATION LOCATION VERTICAL (METERS) | 9 | 30
475786 | NORMANDY RESERVOIR | DUCK RIVER 250.05 | 1978-05-31 | 1135 | 0 | OXYGEN, DISSOLVED MG/L | 5.3 | 30
475786 | NORMANDY RESERVOIR | DUCK RIVER 250.05 | 1978-05-31 | 1135 | 0 | OXYGEN, DISSOLVED, PERCENT OF SATURATION % | 50.9615 | 30
475786 | NORMANDY RESERVOIR | DUCK RIVER 250.05 | 1978-05-31 | 1135 | 0 | PH (STANDARD UNITS) | 6.8 | 30
475786 | NORMANDY RESERVOIR | DUCK RIVER 250.05 | 1978-05-31 | 1136 | 0 | X-SEC. LOC., HORIZ (% FROM R BANK LOOK UPSTR.) | 50 | 33
475786 | NORMANDY RESERVOIR | DUCK RIVER 250.05 | 1978-05-31 | 1136 | 0 | TEMPERATURE, WATER (DEGREES CENTIGRADE) | 13.5 | 33
475786 | NORMANDY RESERVOIR | DUCK RIVER 250.05 | 1978-05-31 | 1136 | 0 | SAMPLING STATION LOCATION VERTICAL (METERS) | 10 | 33
475786 | NORMANDY RESERVOIR | DUCK RIVER 250.05 | 1978-05-31 | 1136 | 0 | OXYGEN, DISSOLVED MG/L | 4.8 | 33
475786 | NORMANDY RESERVOIR | DUCK RIVER 250.05 | 1978-05-31 | 1136 | 0 | OXYGEN, DISSOLVED, PERCENT OF SATURATION % | 45.283 | 33
475786 | NORMANDY RESERVOIR | DUCK RIVER 250.05 | 1978-05-31 | 1137 | 0 | X-SEC. LOC., HORIZ (% FROM R BANK LOOK UPSTR.) | 50 | 36
475786 | NORMANDY RESERVOIR | DUCK RIVER 250.05 | 1978-05-31 | 1137 | 0 | TEMPERATURE, WATER (DEGREES CENTIGRADE) | 12.3 | 36
475786 | NORMANDY RESERVOIR | DUCK RIVER 250.05 | 1978-05-31 | 1137 | 0 | SPECIFIC CONDUCTANCE (UMHOS/CM @ 25C) | 100 | 36
475786 | NORMANDY RESERVOIR | DUCK RIVER 250.05 | 1978-05-31 | 1137 | 0 | SAMPLING STATION LOCATION VERTICAL (METERS) | 11 | 36
475786 | NORMANDY RESERVOIR | DUCK RIVER 250.05 | 1978-05-31 | 1137 | 0 | OXYGEN, DISSOLVED MG/L | 4.7 | 36
475786 | NORMANDY RESERVOIR | DUCK RIVER 250.05 | 1978-05-31 | 1137 | 0 | OXYGEN, DISSOLVED, PERCENT OF SATURATION % | 43.5185 | 36
475786 | NORMANDY RESERVOIR | DUCK RIVER 250.05 | 1978-05-31 | 1137 | 0 | PH (STANDARD UNITS) | 6.7 | 36
475786 | NORMANDY RESERVOIR | DUCK RIVER 250.05 | 1978-05-31 | 1138 | 0 | X-SEC. LOC., HORIZ (% FROM R BANK LOOK UPSTR.) | 50 | 39
475786 | NORMANDY RESERVOIR | DUCK RIVER 250.05 | 1978-05-31 | 1138 | 0 | TEMPERATURE, WATER (DEGREES CENTIGRADE) | 11.2 | 39
475786 | NORMANDY RESERVOIR | DUCK RIVER 250.05 | 1978-05-31 | 1138 | 0 | SAMPLING STATION LOCATION VERTICAL (METERS) | 12 | 39
475786 | NORMANDY RESERVOIR | DUCK RIVER 250.05 | 1978-05-31 | 1138 | 0 | OXYGEN, DISSOLVED MG/L | 4.4 | 39
475786 | NORMANDY RESERVOIR | DUCK RIVER 250.05 | 1978-05-31 | 1138 | 0 | OXYGEN, DISSOLVED, PERCENT OF SATURATION % | 39.6396 | 39
475786 | NORMANDY RESERVOIR | DUCK RIVER 250.05 | 1978-05-31 | 1139 | 0 | X-SEC. LOC., HORIZ (% FROM R BANK LOOK UPSTR.) | 50 | 43
475786 | NORMANDY RESERVOIR | DUCK RIVER 250.05 | 1978-05-31 | 1139 | 0 | TEMPERATURE, WATER (DEGREES CENTIGRADE) | 9.8 | 43
475786 | NORMANDY RESERVOIR | DUCK RIVER 250.05 | 1978-05-31 | 1139 | 0 | SPECIFIC CONDUCTANCE (UMHOS/CM @ 25C) | 100 | 43
475786 | NORMANDY RESERVOIR | DUCK RIVER 250.05 | 1978-05-31 | 1139 | 0 | SAMPLING STATION LOCATION VERTICAL (METERS) | 13 | 43
475786 | NORMANDY RESERVOIR | DUCK RIVER 250.05 | 1978-05-31 | 1139 | 0 | OXYGEN, DISSOLVED MG/L | 4.2 | 43
475786 | NORMANDY RESERVOIR | DUCK RIVER 250.05 | 1978-05-31 | 1139 | 0 | OXYGEN, DISSOLVED, PERCENT OF SATURATION % | 37.1681 | 43
475786 | NORMANDY RESERVOIR | DUCK RIVER 250.05 | 1978-05-31 | 1139 | 0 | PH (STANDARD UNITS) | 6.6 | 43
475786 | NORMANDY RESERVOIR | DUCK RIVER 250.05 | 1978-05-31 | 1140 | 0 | X-SEC. LOC., HORIZ (% FROM R BANK LOOK UPSTR.) | 50 | 46
475786 | NORMANDY RESERVOIR | DUCK RIVER 250.05 | 1978-05-31 | 1140 | 0 | TEMPERATURE, WATER (DEGREES CENTIGRADE) | 9.2 | 46
475786 | NORMANDY RESERVOIR | DUCK RIVER 250.05 | 1978-05-31 | 1140 | 0 | SAMPLING STATION LOCATION VERTICAL (METERS) | 14 | 46
475786 | NORMANDY RESERVOIR | DUCK RIVER 250.05 | 1978-05-31 | 1140 | 0 | OXYGEN, DISSOLVED MG/L | 2.7 | 46
475786 | NORMANDY RESERVOIR | DUCK RIVER 250.05 | 1978-05-31 | 1140 | 0 | OXYGEN, DISSOLVED, PERCENT OF SATURATION % | 23.2758 | 46
475786 | NORMANDY RESERVOIR | DUCK RIVER 250.05 | 1978-05-31 | 1141 | 0 | X-SEC. LOC., HORIZ (% FROM R BANK LOOK UPSTR.) | 50 | 49
475786 | NORMANDY RESERVOIR | DUCK RIVER 250.05 | 1978-05-31 | 1141 | 0 | TEMPERATURE, WATER (DEGREES CENTIGRADE) | 8.8 | 49
475786 | NORMANDY RESERVOIR | DUCK RIVER 250.05 | 1978-05-31 | 1141 | 0 | SPECIFIC CONDUCTANCE (UMHOS/CM @ 25C) | 110 | 49
475786 | NORMANDY RESERVOIR | DUCK RIVER 250.05 | 1978-05-31 | 1141 | 0 | SAMPLING STATION LOCATION VERTICAL (METERS) | 15 | 49
475786 | NORMANDY RESERVOIR | DUCK RIVER 250.05 | 1978-05-31 | 1141 | 0 | OXYGEN, DISSOLVED MG/L | 3.5 | 49
475786 | NORMANDY RESERVOIR | DUCK RIVER 250.05 | 1978-05-31 | 1141 | 0 | OXYGEN, DISSOLVED, PERCENT OF SATURATION % | 30.1724 | 49
475786 | NORMANDY RESERVOIR | DUCK RIVER 250.05 | 1978-05-31 | 1141 | 0 | PH (STANDARD UNITS) | 6.6 | 49
475786 | NORMANDY RESERVOIR | DUCK RIVER 250.05 | 1978-05-31 | 1143 | 0 | X-SEC. LOC., HORIZ (% FROM R BANK LOOK UPSTR.) | 50 | 52
475786 | NORMANDY RESERVOIR | DUCK RIVER 250.05 | 1978-05-31 | 1143 | 0 | TEMPERATURE, WATER (DEGREES CENTIGRADE) | 8.3 | 52
475786 | NORMANDY RESERVOIR | DUCK RIVER 250.05 | 1978-05-31 | 1143 | 0 | SAMPLING STATION LOCATION VERTICAL (METERS) | 16 | 52
475786 | NORMANDY RESERVOIR | DUCK RIVER 250.05 | 1978-05-31 | 1143 | 0 | OXYGEN, DISSOLVED MG/L | 3.1 | 52
475786 | NORMANDY RESERVOIR | DUCK RIVER 250.05 | 1978-05-31 | 1143 | 0 | OXYGEN, DISSOLVED, PERCENT OF SATURATION % | 26.0504 | 52
475786 | NORMANDY RESERVOIR | DUCK RIVER 250.05 | 1978-05-31 | 1145 | 0 | X-SEC. LOC., HORIZ (% FROM R BANK LOOK UPSTR.) | 50 | 56
475786 | NORMANDY RESERVOIR | DUCK RIVER 250.05 | 1978-05-31 | 1145 | 0 | TEMPERATURE, WATER (DEGREES CENTIGRADE) | 8.2 | 56
475786 | NORMANDY RESERVOIR | DUCK RIVER 250.05 | 1978-05-31 | 1145 | 0 | SAMPLING STATION LOCATION VERTICAL (METERS) | 17 | 56
475786 | NORMANDY RESERVOIR | DUCK RIVER 250.05 | 1978-05-31 | 1145 | 0 | OXYGEN, DISSOLVED MG/L | 2.8 | 56
475786 | NORMANDY RESERVOIR | DUCK RIVER 250.05 | 1978-05-31 | 1145 | 0 | OXYGEN, DISSOLVED, PERCENT OF SATURATION % | 23.5294 | 56
475786 | NORMANDY RESERVOIR | DUCK RIVER 250.05 | 1978-05-31 | 1148 | 0 | X-SEC. LOC., HORIZ (% FROM R BANK LOOK UPSTR.) | 50 | 61
475786 | NORMANDY RESERVOIR | DUCK RIVER 250.05 | 1978-05-31 | 1148 | 0 | TEMPERATURE, WATER (DEGREES CENTIGRADE) | 8.1 | 61
475786 | NORMANDY RESERVOIR | DUCK RIVER 250.05 | 1978-05-31 | 1148 | 0 | SPECIFIC CONDUCTANCE (UMHOS/CM @ 25C) | 110 | 61
475786 | NORMANDY RESERVOIR | DUCK RIVER 250.05 | 1978-05-31 | 1148 | 0 | SAMPLING STATION LOCATION VERTICAL (METERS) | 18 | 61
475786 | NORMANDY RESERVOIR | DUCK RIVER 250.05 | 1978-05-31 | 1148 | 0 | OXYGEN, DISSOLVED MG/L | 2.6 | 61
475786 | NORMANDY RESERVOIR | DUCK RIVER 250.05 | 1978-05-31 | 1148 | 0 | OXYGEN, DISSOLVED, PERCENT OF SATURATION % | 21.8487 | 61
475786 | NORMANDY RESERVOIR | DUCK RIVER 250.05 | 1978-05-31 | 1148 | 0 | PH (STANDARD UNITS) | 6.6 | 61
475786 | NORMANDY RESERVOIR | DUCK RIVER 250.05 | 1978-05-31 | 1155 | 0 | X-SEC. LOC., HORIZ (% FROM R BANK LOOK UPSTR.) | 75 | 1
475786 | NORMANDY RESERVOIR | DUCK RIVER 250.05 | 1978-05-31 | 1155 | 0 | TEMPERATURE, WATER (DEGREES CENTIGRADE) | 26.2 | 1
475786 | NORMANDY RESERVOIR | DUCK RIVER 250.05 | 1978-05-31 | 1155 | 0 | FLOW, STREAM, INSTANTANEOUS CFS | 155 | 1
475786 | NORMANDY RESERVOIR | DUCK RIVER 250.05 | 1978-05-31 | 1155 | 0 | SPECIFIC CONDUCTANCE (UMHOS/CM @ 25C) | 100 | 1
475786 | NORMANDY RESERVOIR | DUCK RIVER 250.05 | 1978-05-31 | 1155 | 0 | SAMPLING STATION LOCATION VERTICAL (METERS) | 0.3 | 1
475786 | NORMANDY RESERVOIR | DUCK RIVER 250.05 | 1978-05-31 | 1155 | 0 | OXYGEN, DISSOLVED MG/L | 10.3 | 1
475786 | NORMANDY RESERVOIR | DUCK RIVER 250.05 | 1978-05-31 | 1155 | 0 | OXYGEN, DISSOLVED, PERCENT OF SATURATION % | 125.61 | 1
475786 | NORMANDY RESERVOIR | DUCK RIVER 250.05 | 1978-05-31 | 1155 | 0 | PH (STANDARD UNITS) | 9.2 | 1
475786 | NORMANDY RESERVOIR | DUCK RIVER 250.05 | 1978-05-31 | 1155 | 0 | ALKALINITY, TOTAL (MG/L AS CACO3) | 33 | 1
475786 | NORMANDY RESERVOIR | DUCK RIVER 250.05 | 1978-05-31 | 1155 | 0 | NITROGEN, ORGANIC, TOTAL (MG/L AS N) | 0.2 | 1
475786 | NORMANDY RESERVOIR | DUCK RIVER 250.05 | 1978-05-31 | 1155 | 0 | NITROGEN, AMMONIA, TOTAL (MG/L AS N) | 0.02 | 1
475786 | NORMANDY RESERVOIR | DUCK RIVER 250.05 | 1978-05-31 | 1155 | 0 | AMMONIA, UNIONZED (MG/L AS N) | 0.0098861 | 1
475786 | NORMANDY RESERVOIR | DUCK RIVER 250.05 | 1978-05-31 | 1155 | 0 | AMMONIA, UNIONIZED (CALC FR TEMP-PH-NH4) (MG/L) | 0.01202 | 1
475786 | NORMANDY RESERVOIR | DUCK RIVER 250.05 | 1978-05-31 | 1155 | 0 | NITRITE PLUS NITRATE, TOTAL 1 DET. (MG/L AS N) | 0.1 | 1
475786 | NORMANDY RESERVOIR | DUCK RIVER 250.05 | 1978-05-31 | 1155 | 0 | PHOSPHORUS, TOTAL (MG/L AS P) | 0.02 | 1
475786 | NORMANDY RESERVOIR | DUCK RIVER 250.05 | 1978-05-31 | 1155 | 0 | PHOSPHORUS, DISSOLVED (MG/L AS P) | 0.01 | 1
475786 | NORMANDY RESERVOIR | DUCK RIVER 250.05 | 1978-05-31 | 1155 | 0 | CARBON, TOTAL ORGANIC (MG/L AS C) | 4.2 | 1
475786 | NORMANDY RESERVOIR | DUCK RIVER 250.05 | 1978-05-31 | 1155 | 0 | CARBON, DISSOLVED ORGANIC (MG/L AS C) | 3.2 | 1
475786 | NORMANDY RESERVOIR | DUCK RIVER 250.05 | 1978-05-31 | 1155 | 0 | CALCIUM, TOTAL (MG/L AS CA) | 15 | 1
475786 | NORMANDY RESERVOIR | DUCK RIVER 250.05 | 1978-05-31 | 1155 | 0 | MAGNESIUM, TOTAL (MG/L AS MG) | 2.1 | 1
475786 | NORMANDY RESERVOIR | DUCK RIVER 250.05 | 1978-05-31 | 1155 | 0 | IRON, TOTAL (UG/L AS FE) | 100 | 1
475786 | NORMANDY RESERVOIR | DUCK RIVER 250.05 | 1978-05-31 | 1155 | 0 | IRON, DISSOLVED (UG/L AS FE) | 40 | 1
475786 | NORMANDY RESERVOIR | DUCK RIVER 250.05 | 1978-05-31 | 1155 | 0 | MANGANESE, TOTAL (UG/L AS MN) | 20 | 1
475786 | NORMANDY RESERVOIR | DUCK RIVER 250.05 | 1978-05-31 | 1155 | 0 | MANGANESE, DISSOLVED (UG/L AS MN) | 10 | 1
475786 | NORMANDY RESERVOIR | DUCK RIVER 250.05 | 1978-05-31 | 1155 | 0 | HARDNESS, CA MG CALCULATED (MG/L AS CACO3) | 46 | 1
475786 | NORMANDY RESERVOIR | DUCK RIVER 250.05 | 1978-05-31 | 1156 | 0 | X-SEC. LOC., HORIZ (% FROM R BANK LOOK UPSTR.) | 75 | 3
475786 | NORMANDY RESERVOIR | DUCK RIVER 250.05 | 1978-05-31 | 1156 | 0 | TEMPERATURE, WATER (DEGREES CENTIGRADE) | 26.1 | 3
475786 | NORMANDY RESERVOIR | DUCK RIVER 250.05 | 1978-05-31 | 1156 | 0 | SPECIFIC CONDUCTANCE (UMHOS/CM @ 25C) | 100 | 3
475786 | NORMANDY RESERVOIR | DUCK RIVER 250.05 | 1978-05-31 | 1156 | 0 | SAMPLING STATION LOCATION VERTICAL (METERS) | 1 | 3
475786 | NORMANDY RESERVOIR | DUCK RIVER 250.05 | 1978-05-31 | 1156 | 0 | OXYGEN, DISSOLVED MG/L | 10.8 | 3
475786 | NORMANDY RESERVOIR | DUCK RIVER 250.05 | 1978-05-31 | 1156 | 0 | OXYGEN, DISSOLVED, PERCENT OF SATURATION % | 131.707 | 3
475786 | NORMANDY RESERVOIR | DUCK RIVER 250.05 | 1978-05-31 | 1156 | 0 | PH (STANDARD UNITS) | 9.2 | 3
475786 | NORMANDY RESERVOIR | DUCK RIVER 250.05 | 1978-05-31 | 1157 | 0 | X-SEC. LOC., HORIZ (% FROM R BANK LOOK UPSTR.) | 75 | 5
475786 | NORMANDY RESERVOIR | DUCK RIVER 250.05 | 1978-05-31 | 1157 | 0 | TEMPERATURE, WATER (DEGREES CENTIGRADE) | 25.4 | 5
475786 | NORMANDY RESERVOIR | DUCK RIVER 250.05 | 1978-05-31 | 1157 | 0 | SPECIFIC CONDUCTANCE (UMHOS/CM @ 25C) | 100 | 5
475786 | NORMANDY RESERVOIR | DUCK RIVER 250.05 | 1978-05-31 | 1157 | 0 | SAMPLING STATION LOCATION VERTICAL (METERS) | 1.5 | 5
475786 | NORMANDY RESERVOIR | DUCK RIVER 250.05 | 1978-05-31 | 1157 | 0 | OXYGEN, DISSOLVED MG/L | 11 | 5
475786 | NORMANDY RESERVOIR | DUCK RIVER 250.05 | 1978-05-31 | 1157 | 0 | OXYGEN, DISSOLVED, PERCENT OF SATURATION % | 130.952 | 5
475786 | NORMANDY RESERVOIR | DUCK RIVER 250.05 | 1978-05-31 | 1157 | 0 | PH (STANDARD UNITS) | 9.2 | 5
475786 | NORMANDY RESERVOIR | DUCK RIVER 250.05 | 1978-05-31 | 1158 | 0 | X-SEC. LOC., HORIZ (% FROM R BANK LOOK UPSTR.) | 75 | 7
475786 | NORMANDY RESERVOIR | DUCK RIVER 250.05 | 1978-05-31 | 1158 | 0 | TEMPERATURE, WATER (DEGREES CENTIGRADE) | 25 | 7
475786 | NORMANDY RESERVOIR | DUCK RIVER 250.05 | 1978-05-31 | 1158 | 0 | SAMPLING STATION LOCATION VERTICAL (METERS) | 2 | 7
475786 | NORMANDY RESERVOIR | DUCK RIVER 250.05 | 1978-05-31 | 1158 | 0 | OXYGEN, DISSOLVED MG/L | 10.7 | 7
475786 | NORMANDY RESERVOIR | DUCK RIVER 250.05 | 1978-05-31 | 1158 | 0 | OXYGEN, DISSOLVED, PERCENT OF SATURATION % | 127.381 | 7
475786 | NORMANDY RESERVOIR | DUCK RIVER 250.05 | 1978-05-31 | 1159 | 0 | X-SEC. LOC., HORIZ (% FROM R BANK LOOK UPSTR.) | 75 | 8
475786 | NORMANDY RESERVOIR | DUCK RIVER 250.05 | 1978-05-31 | 1159 | 0 | TEMPERATURE, WATER (DEGREES CENTIGRADE) | 23.3 | 8
475786 | NORMANDY RESERVOIR | DUCK RIVER 250.05 | 1978-05-31 | 1159 | 0 | SAMPLING STATION LOCATION VERTICAL (METERS) | 2.5 | 8
475786 | NORMANDY RESERVOIR | DUCK RIVER 250.05 | 1978-05-31 | 1159 | 0 | OXYGEN, DISSOLVED MG/L | 9.4 | 8
475786 | NORMANDY RESERVOIR | DUCK RIVER 250.05 | 1978-05-31 | 1159 | 0 | OXYGEN, DISSOLVED, PERCENT OF SATURATION % | 108.046 | 8
475786 | NORMANDY RESERVOIR | DUCK RIVER 250.05 | 1978-05-31 | 1200 | 0 | X-SEC. LOC., HORIZ (% FROM R BANK LOOK UPSTR.) | 75 | 10
475786 | NORMANDY RESERVOIR | DUCK RIVER 250.05 | 1978-05-31 | 1200 | 0 | TEMPERATURE, WATER (DEGREES CENTIGRADE) | 19.9 | 10
475786 | NORMANDY RESERVOIR | DUCK RIVER 250.05 | 1978-05-31 | 1200 | 0 | SPECIFIC CONDUCTANCE (UMHOS/CM @ 25C) | 100 | 10
475786 | NORMANDY RESERVOIR | DUCK RIVER 250.05 | 1978-05-31 | 1200 | 0 | SAMPLING STATION LOCATION VERTICAL (METERS) | 3 | 10
475786 | NORMANDY RESERVOIR | DUCK RIVER 250.05 | 1978-05-31 | 1200 | 0 | OXYGEN, DISSOLVED MG/L | 7.4 | 10
475786 | NORMANDY RESERVOIR | DUCK RIVER 250.05 | 1978-05-31 | 1200 | 0 | OXYGEN, DISSOLVED, PERCENT OF SATURATION % | 80.4348 | 10
475786 | NORMANDY RESERVOIR | DUCK RIVER 250.05 | 1978-05-31 | 1200 | 0 | PH (STANDARD UNITS) | 7.5 | 10
475786 | NORMANDY RESERVOIR | DUCK RIVER 250.05 | 1978-05-31 | 1201 | 0 | X-SEC. LOC., HORIZ (% FROM R BANK LOOK UPSTR.) | 75 | 11
475786 | NORMANDY RESERVOIR | DUCK RIVER 250.05 | 1978-05-31 | 1201 | 0 | TEMPERATURE, WATER (DEGREES CENTIGRADE) | 16.9 | 11
475786 | NORMANDY RESERVOIR | DUCK RIVER 250.05 | 1978-05-31 | 1201 | 0 | SAMPLING STATION LOCATION VERTICAL (METERS) | 3.5 | 11
475786 | NORMANDY RESERVOIR | DUCK RIVER 250.05 | 1978-05-31 | 1201 | 0 | OXYGEN, DISSOLVED MG/L | 6.4 | 11
475786 | NORMANDY RESERVOIR | DUCK RIVER 250.05 | 1978-05-31 | 1201 | 0 | OXYGEN, DISSOLVED, PERCENT OF SATURATION % | 65.9794 | 11
475786 | NORMANDY RESERVOIR | DUCK RIVER 250.05 | 1978-05-31 | 1202 | 0 | X-SEC. LOC., HORIZ (% FROM R BANK LOOK UPSTR.) | 75 | 13
475786 | NORMANDY RESERVOIR | DUCK RIVER 250.05 | 1978-05-31 | 1202 | 0 | TEMPERATURE, WATER (DEGREES CENTIGRADE) | 16.6 | 13
475786 | NORMANDY RESERVOIR | DUCK RIVER 250.05 | 1978-05-31 | 1202 | 0 | SPECIFIC CONDUCTANCE (UMHOS/CM @ 25C) | 100 | 13
475786 | NORMANDY RESERVOIR | DUCK RIVER 250.05 | 1978-05-31 | 1202 | 0 | SAMPLING STATION LOCATION VERTICAL (METERS) | 4 | 13
475786 | NORMANDY RESERVOIR | DUCK RIVER 250.05 | 1978-05-31 | 1202 | 0 | OXYGEN, DISSOLVED MG/L | 6.3 | 13
475786 | NORMANDY RESERVOIR | DUCK RIVER 250.05 | 1978-05-31 | 1202 | 0 | OXYGEN, DISSOLVED, PERCENT OF SATURATION % | 64.9484 | 13
475786 | NORMANDY RESERVOIR | DUCK RIVER 250.05 | 1978-05-31 | 1202 | 0 | PH (STANDARD UNITS) | 7.1 | 13
475786 | NORMANDY RESERVOIR | DUCK RIVER 250.05 | 1978-05-31 | 1203 | 0 | X-SEC. LOC., HORIZ (% FROM R BANK LOOK UPSTR.) | 75 | 16
475786 | NORMANDY RESERVOIR | DUCK RIVER 250.05 | 1978-05-31 | 1203 | 0 | TEMPERATURE, WATER (DEGREES CENTIGRADE) | 16.2 | 16
475786 | NORMANDY RESERVOIR | DUCK RIVER 250.05 | 1978-05-31 | 1203 | 0 | SPECIFIC CONDUCTANCE (UMHOS/CM @ 25C) | 100 | 16
475786 | NORMANDY RESERVOIR | DUCK RIVER 250.05 | 1978-05-31 | 1203 | 0 | SAMPLING STATION LOCATION VERTICAL (METERS) | 5 | 16
475786 | NORMANDY RESERVOIR | DUCK RIVER 250.05 | 1978-05-31 | 1203 | 0 | OXYGEN, DISSOLVED MG/L | 6.4 | 16
475786 | NORMANDY RESERVOIR | DUCK RIVER 250.05 | 1978-05-31 | 1203 | 0 | OXYGEN, DISSOLVED, PERCENT OF SATURATION % | 64 | 16
475786 | NORMANDY RESERVOIR | DUCK RIVER 250.05 | 1978-05-31 | 1203 | 0 | PH (STANDARD UNITS) | 7.1 | 16
475786 | NORMANDY RESERVOIR | DUCK RIVER 250.05 | 1978-05-31 | 1203 | 0 | CALCIUM, TOTAL (MG/L AS CA) | 13 | 16
475786 | NORMANDY RESERVOIR | DUCK RIVER 250.05 | 1978-05-31 | 1203 | 0 | MAGNESIUM, TOTAL (MG/L AS MG) | 1.9 | 16
475786 | NORMANDY RESERVOIR | DUCK RIVER 250.05 | 1978-05-31 | 1203 | 0 | IRON, TOTAL (UG/L AS FE) | 210 | 16
475786 | NORMANDY RESERVOIR | DUCK RIVER 250.05 | 1978-05-31 | 1203 | 0 | IRON, DISSOLVED (UG/L AS FE) | 40 | 16
475786 | NORMANDY RESERVOIR | DUCK RIVER 250.05 | 1978-05-31 | 1203 | 0 | MANGANESE, TOTAL (UG/L AS MN) | 40 | 16
475786 | NORMANDY RESERVOIR | DUCK RIVER 250.05 | 1978-05-31 | 1203 | 0 | MANGANESE, DISSOLVED (UG/L AS MN) | 10 | 16
475786 | NORMANDY RESERVOIR | DUCK RIVER 250.05 | 1978-05-31 | 1203 | 0 | HARDNESS, CA MG CALCULATED (MG/L AS CACO3) | 40 | 16
475786 | NORMANDY RESERVOIR | DUCK RIVER 250.05 | 1978-05-31 | 1204 | 0 | X-SEC. LOC., HORIZ (% FROM R BANK LOOK UPSTR.) | 75 | 23
475786 | NORMANDY RESERVOIR | DUCK RIVER 250.05 | 1978-05-31 | 1204 | 0 | TEMPERATURE, WATER (DEGREES CENTIGRADE) | 15.6 | 23
475786 | NORMANDY RESERVOIR | DUCK RIVER 250.05 | 1978-05-31 | 1204 | 0 | SPECIFIC CONDUCTANCE (UMHOS/CM @ 25C) | 100 | 23
475786 | NORMANDY RESERVOIR | DUCK RIVER 250.05 | 1978-05-31 | 1204 | 0 | SAMPLING STATION LOCATION VERTICAL (METERS) | 7 | 23
475786 | NORMANDY RESERVOIR | DUCK RIVER 250.05 | 1978-05-31 | 1204 | 0 | OXYGEN, DISSOLVED MG/L | 6.4 | 23
475786 | NORMANDY RESERVOIR | DUCK RIVER 250.05 | 1978-05-31 | 1204 | 0 | OXYGEN, DISSOLVED, PERCENT OF SATURATION % | 64 | 23
475786 | NORMANDY RESERVOIR | DUCK RIVER 250.05 | 1978-05-31 | 1204 | 0 | PH (STANDARD UNITS) | 7 | 23
475786 | NORMANDY RESERVOIR | DUCK RIVER 250.05 | 1978-05-31 | 1205 | 0 | X-SEC. LOC., HORIZ (% FROM R BANK LOOK UPSTR.) | 75 | 30
475786 | NORMANDY RESERVOIR | DUCK RIVER 250.05 | 1978-05-31 | 1205 | 0 | TEMPERATURE, WATER (DEGREES CENTIGRADE) | 14.8 | 30
475786 | NORMANDY RESERVOIR | DUCK RIVER 250.05 | 1978-05-31 | 1205 | 0 | SPECIFIC CONDUCTANCE (UMHOS/CM @ 25C) | 100 | 30
475786 | NORMANDY RESERVOIR | DUCK RIVER 250.05 | 1978-05-31 | 1205 | 0 | SAMPLING STATION LOCATION VERTICAL (METERS) | 9 | 30
475786 | NORMANDY RESERVOIR | DUCK RIVER 250.05 | 1978-05-31 | 1205 | 0 | OXYGEN, DISSOLVED MG/L | 5.5 | 30
475786 | NORMANDY RESERVOIR | DUCK RIVER 250.05 | 1978-05-31 | 1205 | 0 | OXYGEN, DISSOLVED, PERCENT OF SATURATION % | 53.9216 | 30
475786 | NORMANDY RESERVOIR | DUCK RIVER 250.05 | 1978-05-31 | 1205 | 0 | PH (STANDARD UNITS) | 6.9 | 30
475786 | NORMANDY RESERVOIR | DUCK RIVER 250.05 | 1978-05-31 | 1206 | 0 | X-SEC. LOC., HORIZ (% FROM R BANK LOOK UPSTR.) | 75 | 33
475786 | NORMANDY RESERVOIR | DUCK RIVER 250.05 | 1978-05-31 | 1206 | 0 | TEMPERATURE, WATER (DEGREES CENTIGRADE) | 13.5 | 33
475786 | NORMANDY RESERVOIR | DUCK RIVER 250.05 | 1978-05-31 | 1206 | 0 | SAMPLING STATION LOCATION VERTICAL (METERS) | 10 | 33
475786 | NORMANDY RESERVOIR | DUCK RIVER 250.05 | 1978-05-31 | 1206 | 0 | OXYGEN, DISSOLVED MG/L | 4.6 | 33
475786 | NORMANDY RESERVOIR | DUCK RIVER 250.05 | 1978-05-31 | 1206 | 0 | OXYGEN, DISSOLVED, PERCENT OF SATURATION % | 43.3962 | 33
475786 | NORMANDY RESERVOIR | DUCK RIVER 250.05 | 1978-05-31 | 1207 | 0 | X-SEC. LOC., HORIZ (% FROM R BANK LOOK UPSTR.) | 75 | 36
475786 | NORMANDY RESERVOIR | DUCK RIVER 250.05 | 1978-05-31 | 1207 | 0 | TEMPERATURE, WATER (DEGREES CENTIGRADE) | 12.4 | 36
475786 | NORMANDY RESERVOIR | DUCK RIVER 250.05 | 1978-05-31 | 1207 | 0 | SPECIFIC CONDUCTANCE (UMHOS/CM @ 25C) | 100 | 36
475786 | NORMANDY RESERVOIR | DUCK RIVER 250.05 | 1978-05-31 | 1207 | 0 | SAMPLING STATION LOCATION VERTICAL (METERS) | 11 | 36
475786 | NORMANDY RESERVOIR | DUCK RIVER 250.05 | 1978-05-31 | 1207 | 0 | OXYGEN, DISSOLVED MG/L | 4.5 | 36
475786 | NORMANDY RESERVOIR | DUCK RIVER 250.05 | 1978-05-31 | 1207 | 0 | OXYGEN, DISSOLVED, PERCENT OF SATURATION % | 41.6667 | 36
475786 | NORMANDY RESERVOIR | DUCK RIVER 250.05 | 1978-05-31 | 1207 | 0 | PH (STANDARD UNITS) | 6.7 | 36
475786 | NORMANDY RESERVOIR | DUCK RIVER 250.05 | 1978-05-31 | 1207 | 0 | ALKALINITY, TOTAL (MG/L AS CACO3) | 31 | 36
475786 | NORMANDY RESERVOIR | DUCK RIVER 250.05 | 1978-05-31 | 1207 | 0 | ALKALINITY, PHENOLPHTHALEIN (MG/L) | 0 | 36
475786 | NORMANDY RESERVOIR | DUCK RIVER 250.05 | 1978-05-31 | 1207 | 0 | CALCIUM, TOTAL (MG/L AS CA) | 16 | 36
475786 | NORMANDY RESERVOIR | DUCK RIVER 250.05 | 1978-05-31 | 1207 | 0 | MAGNESIUM, TOTAL (MG/L AS MG) | 2.1 | 36
475786 | NORMANDY RESERVOIR | DUCK RIVER 250.05 | 1978-05-31 | 1207 | 0 | IRON, TOTAL (UG/L AS FE) | 170 | 36
475786 | NORMANDY RESERVOIR | DUCK RIVER 250.05 | 1978-05-31 | 1207 | 0 | IRON, DISSOLVED (UG/L AS FE) | 40 | 36
475786 | NORMANDY RESERVOIR | DUCK RIVER 250.05 | 1978-05-31 | 1207 | 0 | MANGANESE, TOTAL (UG/L AS MN) | 50 | 36
475786 | NORMANDY RESERVOIR | DUCK RIVER 250.05 | 1978-05-31 | 1207 | 0 | MANGANESE, DISSOLVED (UG/L AS MN) | 30 | 36
475786 | NORMANDY RESERVOIR | DUCK RIVER 250.05 | 1978-05-31 | 1207 | 0 | HARDNESS, CA MG CALCULATED (MG/L AS CACO3) | 49 | 36
475786 | NORMANDY RESERVOIR | DUCK RIVER 250.05 | 1978-05-31 | 1208 | 0 | X-SEC. LOC., HORIZ (% FROM R BANK LOOK UPSTR.) | 75 | 39
475786 | NORMANDY RESERVOIR | DUCK RIVER 250.05 | 1978-05-31 | 1208 | 0 | TEMPERATURE, WATER (DEGREES CENTIGRADE) | 11.5 | 39
475786 | NORMANDY RESERVOIR | DUCK RIVER 250.05 | 1978-05-31 | 1208 | 0 | SAMPLING STATION LOCATION VERTICAL (METERS) | 12 | 39
475786 | NORMANDY RESERVOIR | DUCK RIVER 250.05 | 1978-05-31 | 1208 | 0 | OXYGEN, DISSOLVED MG/L | 2.6 | 39
475786 | NORMANDY RESERVOIR | DUCK RIVER 250.05 | 1978-05-31 | 1208 | 0 | OXYGEN, DISSOLVED, PERCENT OF SATURATION % | 23.4234 | 39
475786 | NORMANDY RESERVOIR | DUCK RIVER 250.05 | 1978-05-31 | 1210 | 0 | X-SEC. LOC., HORIZ (% FROM R BANK LOOK UPSTR.) | 75 | 43
475786 | NORMANDY RESERVOIR | DUCK RIVER 250.05 | 1978-05-31 | 1210 | 0 | TEMPERATURE, WATER (DEGREES CENTIGRADE) | 10.9 | 43
475786 | NORMANDY RESERVOIR | DUCK RIVER 250.05 | 1978-05-31 | 1210 | 0 | SPECIFIC CONDUCTANCE (UMHOS/CM @ 25C) | 110 | 43
475786 | NORMANDY RESERVOIR | DUCK RIVER 250.05 | 1978-05-31 | 1210 | 0 | SAMPLING STATION LOCATION VERTICAL (METERS) | 13 | 43
475786 | NORMANDY RESERVOIR | DUCK RIVER 250.05 | 1978-05-31 | 1210 | 0 | OXYGEN, DISSOLVED MG/L | 2.5 | 43
475786 | NORMANDY RESERVOIR | DUCK RIVER 250.05 | 1978-05-31 | 1210 | 0 | OXYGEN, DISSOLVED, PERCENT OF SATURATION % | 22.5225 | 43
475786 | NORMANDY RESERVOIR | DUCK RIVER 250.05 | 1978-05-31 | 1210 | 0 | PH (STANDARD UNITS) | 6.6 | 43
475786 | NORMANDY RESERVOIR | DUCK RIVER 250.05 | 1978-06-08 | 1005 | 0 | X-SEC. LOC., HORIZ (% FROM R BANK LOOK UPSTR.) | 25 | 1
475786 | NORMANDY RESERVOIR | DUCK RIVER 250.05 | 1978-06-08 | 1005 | 0 | TEMPERATURE, WATER (DEGREES CENTIGRADE) | 24.6 | 1
475786 | NORMANDY RESERVOIR | DUCK RIVER 250.05 | 1978-06-08 | 1005 | 0 | SPECIFIC CONDUCTANCE (UMHOS/CM @ 25C) | 110 | 1
475786 | NORMANDY RESERVOIR | DUCK RIVER 250.05 | 1978-06-08 | 1005 | 0 | SAMPLING STATION LOCATION VERTICAL (METERS) | 0.3 | 1
475786 | NORMANDY RESERVOIR | DUCK RIVER 250.05 | 1978-06-08 | 1005 | 0 | OXYGEN, DISSOLVED MG/L | 9.8 | 1
475786 | NORMANDY RESERVOIR | DUCK RIVER 250.05 | 1978-06-08 | 1005 | 0 | OXYGEN, DISSOLVED, PERCENT OF SATURATION % | 116.667 | 1
475786 | NORMANDY RESERVOIR | DUCK RIVER 250.05 | 1978-06-08 | 1005 | 0 | PH (STANDARD UNITS) | 9.3 | 1
475786 | NORMANDY RESERVOIR | DUCK RIVER 250.05 | 1978-06-08 | 1006 | 0 | X-SEC. LOC., HORIZ (% FROM R BANK LOOK UPSTR.) | 25 | 3
475786 | NORMANDY RESERVOIR | DUCK RIVER 250.05 | 1978-06-08 | 1006 | 0 | TEMPERATURE, WATER (DEGREES CENTIGRADE) | 24.6 | 3
475786 | NORMANDY RESERVOIR | DUCK RIVER 250.05 | 1978-06-08 | 1006 | 0 | SPECIFIC CONDUCTANCE (UMHOS/CM @ 25C) | 110 | 3
475786 | NORMANDY RESERVOIR | DUCK RIVER 250.05 | 1978-06-08 | 1006 | 0 | SAMPLING STATION LOCATION VERTICAL (METERS) | 1 | 3
475786 | NORMANDY RESERVOIR | DUCK RIVER 250.05 | 1978-06-08 | 1006 | 0 | OXYGEN, DISSOLVED MG/L | 9.8 | 3
475786 | NORMANDY RESERVOIR | DUCK RIVER 250.05 | 1978-06-08 | 1006 | 0 | OXYGEN, DISSOLVED, PERCENT OF SATURATION % | 116.667 | 3
475786 | NORMANDY RESERVOIR | DUCK RIVER 250.05 | 1978-06-08 | 1006 | 0 | PH (STANDARD UNITS) | 9.3 | 3
475786 | NORMANDY RESERVOIR | DUCK RIVER 250.05 | 1978-06-08 | 1007 | 0 | X-SEC. LOC., HORIZ (% FROM R BANK LOOK UPSTR.) | 25 | 5
475786 | NORMANDY RESERVOIR | DUCK RIVER 250.05 | 1978-06-08 | 1007 | 0 | TEMPERATURE, WATER (DEGREES CENTIGRADE) | 24.5 | 5
475786 | NORMANDY RESERVOIR | DUCK RIVER 250.05 | 1978-06-08 | 1007 | 0 | SPECIFIC CONDUCTANCE (UMHOS/CM @ 25C) | 110 | 5
475786 | NORMANDY RESERVOIR | DUCK RIVER 250.05 | 1978-06-08 | 1007 | 0 | SAMPLING STATION LOCATION VERTICAL (METERS) | 1.5 | 5
475786 | NORMANDY RESERVOIR | DUCK RIVER 250.05 | 1978-06-08 | 1007 | 0 | OXYGEN, DISSOLVED MG/L | 9.8 | 5
475786 | NORMANDY RESERVOIR | DUCK RIVER 250.05 | 1978-06-08 | 1007 | 0 | OXYGEN, DISSOLVED, PERCENT OF SATURATION % | 115.294 | 5
475786 | NORMANDY RESERVOIR | DUCK RIVER 250.05 | 1978-06-08 | 1007 | 0 | PH (STANDARD UNITS) | 9.3 | 5
475786 | NORMANDY RESERVOIR | DUCK RIVER 250.05 | 1978-06-08 | 1008 | 0 | X-SEC. LOC., HORIZ (% FROM R BANK LOOK UPSTR.) | 25 | 10
475786 | NORMANDY RESERVOIR | DUCK RIVER 250.05 | 1978-06-08 | 1008 | 0 | TEMPERATURE, WATER (DEGREES CENTIGRADE) | 24.3 | 10
475786 | NORMANDY RESERVOIR | DUCK RIVER 250.05 | 1978-06-08 | 1008 | 0 | SPECIFIC CONDUCTANCE (UMHOS/CM @ 25C) | 110 | 10
475786 | NORMANDY RESERVOIR | DUCK RIVER 250.05 | 1978-06-08 | 1008 | 0 | SAMPLING STATION LOCATION VERTICAL (METERS) | 3 | 10
475786 | NORMANDY RESERVOIR | DUCK RIVER 250.05 | 1978-06-08 | 1008 | 0 | OXYGEN, DISSOLVED MG/L | 9.5 | 10
475786 | NORMANDY RESERVOIR | DUCK RIVER 250.05 | 1978-06-08 | 1008 | 0 | OXYGEN, DISSOLVED, PERCENT OF SATURATION % | 111.765 | 10
475786 | NORMANDY RESERVOIR | DUCK RIVER 250.05 | 1978-06-08 | 1008 | 0 | PH (STANDARD UNITS) | 9 | 10
475786 | NORMANDY RESERVOIR | DUCK RIVER 250.05 | 1978-06-08 | 1009 | 0 | X-SEC. LOC., HORIZ (% FROM R BANK LOOK UPSTR.) | 25 | 11
475786 | NORMANDY RESERVOIR | DUCK RIVER 250.05 | 1978-06-08 | 1009 | 0 | TEMPERATURE, WATER (DEGREES CENTIGRADE) | 22.2 | 11
475786 | NORMANDY RESERVOIR | DUCK RIVER 250.05 | 1978-06-08 | 1009 | 0 | SPECIFIC CONDUCTANCE (UMHOS/CM @ 25C) | 110 | 11
475786 | NORMANDY RESERVOIR | DUCK RIVER 250.05 | 1978-06-08 | 1009 | 0 | SAMPLING STATION LOCATION VERTICAL (METERS) | 3.5 | 11
475786 | NORMANDY RESERVOIR | DUCK RIVER 250.05 | 1978-06-08 | 1009 | 0 | OXYGEN, DISSOLVED MG/L | 8.9 | 11
475786 | NORMANDY RESERVOIR | DUCK RIVER 250.05 | 1978-06-08 | 1009 | 0 | OXYGEN, DISSOLVED, PERCENT OF SATURATION % | 101.136 | 11
475786 | NORMANDY RESERVOIR | DUCK RIVER 250.05 | 1978-06-08 | 1009 | 0 | PH (STANDARD UNITS) | 8.1 | 11
475786 | NORMANDY RESERVOIR | DUCK RIVER 250.05 | 1978-06-08 | 1010 | 0 | X-SEC. LOC., HORIZ (% FROM R BANK LOOK UPSTR.) | 25 | 13
475786 | NORMANDY RESERVOIR | DUCK RIVER 250.05 | 1978-06-08 | 1010 | 0 | TEMPERATURE, WATER (DEGREES CENTIGRADE) | 20 | 13
475786 | NORMANDY RESERVOIR | DUCK RIVER 250.05 | 1978-06-08 | 1010 | 0 | SPECIFIC CONDUCTANCE (UMHOS/CM @ 25C) | 110 | 13
475786 | NORMANDY RESERVOIR | DUCK RIVER 250.05 | 1978-06-08 | 1010 | 0 | SAMPLING STATION LOCATION VERTICAL (METERS) | 4 | 13
475786 | NORMANDY RESERVOIR | DUCK RIVER 250.05 | 1978-06-08 | 1010 | 0 | OXYGEN, DISSOLVED MG/L | 7.3 | 13
475786 | NORMANDY RESERVOIR | DUCK RIVER 250.05 | 1978-06-08 | 1010 | 0 | OXYGEN, DISSOLVED, PERCENT OF SATURATION % | 79.3478 | 13
475786 | NORMANDY RESERVOIR | DUCK RIVER 250.05 | 1978-06-08 | 1010 | 0 | PH (STANDARD UNITS) | 7.4 | 13
475786 | NORMANDY RESERVOIR | DUCK RIVER 250.05 | 1978-06-08 | 1011 | 0 | X-SEC. LOC., HORIZ (% FROM R BANK LOOK UPSTR.) | 25 | 15
475786 | NORMANDY RESERVOIR | DUCK RIVER 250.05 | 1978-06-08 | 1011 | 0 | TEMPERATURE, WATER (DEGREES CENTIGRADE) | 17.4 | 15
475786 | NORMANDY RESERVOIR | DUCK RIVER 250.05 | 1978-06-08 | 1011 | 0 | SPECIFIC CONDUCTANCE (UMHOS/CM @ 25C) | 100 | 15
475786 | NORMANDY RESERVOIR | DUCK RIVER 250.05 | 1978-06-08 | 1011 | 0 | SAMPLING STATION LOCATION VERTICAL (METERS) | 4.5 | 15
475786 | NORMANDY RESERVOIR | DUCK RIVER 250.05 | 1978-06-08 | 1011 | 0 | OXYGEN, DISSOLVED MG/L | 5.1 | 15
475786 | NORMANDY RESERVOIR | DUCK RIVER 250.05 | 1978-06-08 | 1011 | 0 | OXYGEN, DISSOLVED, PERCENT OF SATURATION % | 52.5773 | 15
475786 | NORMANDY RESERVOIR | DUCK RIVER 250.05 | 1978-06-08 | 1011 | 0 | PH (STANDARD UNITS) | 7 | 15
475786 | NORMANDY RESERVOIR | DUCK RIVER 250.05 | 1978-06-08 | 1012 | 0 | X-SEC. LOC., HORIZ (% FROM R BANK LOOK UPSTR.) | 25 | 16
475786 | NORMANDY RESERVOIR | DUCK RIVER 250.05 | 1978-06-08 | 1012 | 0 | TEMPERATURE, WATER (DEGREES CENTIGRADE) | 17.5 | 16
475786 | NORMANDY RESERVOIR | DUCK RIVER 250.05 | 1978-06-08 | 1012 | 0 | SPECIFIC CONDUCTANCE (UMHOS/CM @ 25C) | 110 | 16
475786 | NORMANDY RESERVOIR | DUCK RIVER 250.05 | 1978-06-08 | 1012 | 0 | SAMPLING STATION LOCATION VERTICAL (METERS) | 5 | 16
475786 | NORMANDY RESERVOIR | DUCK RIVER 250.05 | 1978-06-08 | 1012 | 0 | OXYGEN, DISSOLVED MG/L | 5.3 | 16
475786 | NORMANDY RESERVOIR | DUCK RIVER 250.05 | 1978-06-08 | 1012 | 0 | OXYGEN, DISSOLVED, PERCENT OF SATURATION % | 54.6391 | 16
475786 | NORMANDY RESERVOIR | DUCK RIVER 250.05 | 1978-06-08 | 1012 | 0 | PH (STANDARD UNITS) | 7 | 16
475786 | NORMANDY RESERVOIR | DUCK RIVER 250.05 | 1978-06-08 | 1013 | 0 | X-SEC. LOC., HORIZ (% FROM R BANK LOOK UPSTR.) | 25 | 26
475786 | NORMANDY RESERVOIR | DUCK RIVER 250.05 | 1978-06-08 | 1013 | 0 | TEMPERATURE, WATER (DEGREES CENTIGRADE) | 15.5 | 26
475786 | NORMANDY RESERVOIR | DUCK RIVER 250.05 | 1978-06-08 | 1013 | 0 | SPECIFIC CONDUCTANCE (UMHOS/CM @ 25C) | 110 | 26
475786 | NORMANDY RESERVOIR | DUCK RIVER 250.05 | 1978-06-08 | 1013 | 0 | SAMPLING STATION LOCATION VERTICAL (METERS) | 8 | 26
475786 | NORMANDY RESERVOIR | DUCK RIVER 250.05 | 1978-06-08 | 1013 | 0 | OXYGEN, DISSOLVED MG/L | 4.9 | 26
475786 | NORMANDY RESERVOIR | DUCK RIVER 250.05 | 1978-06-08 | 1013 | 0 | OXYGEN, DISSOLVED, PERCENT OF SATURATION % | 48.0392 | 26
475786 | NORMANDY RESERVOIR | DUCK RIVER 250.05 | 1978-06-08 | 1013 | 0 | PH (STANDARD UNITS) | 6.9 | 26
475786 | NORMANDY RESERVOIR | DUCK RIVER 250.05 | 1978-06-08 | 1014 | 0 | X-SEC. LOC., HORIZ (% FROM R BANK LOOK UPSTR.) | 25 | 36
475786 | NORMANDY RESERVOIR | DUCK RIVER 250.05 | 1978-06-08 | 1014 | 0 | TEMPERATURE, WATER (DEGREES CENTIGRADE) | 13 | 36
475786 | NORMANDY RESERVOIR | DUCK RIVER 250.05 | 1978-06-08 | 1014 | 0 | SPECIFIC CONDUCTANCE (UMHOS/CM @ 25C) | 110 | 36
475786 | NORMANDY RESERVOIR | DUCK RIVER 250.05 | 1978-06-08 | 1014 | 0 | SAMPLING STATION LOCATION VERTICAL (METERS) | 11 | 36
475786 | NORMANDY RESERVOIR | DUCK RIVER 250.05 | 1978-06-08 | 1014 | 0 | OXYGEN, DISSOLVED MG/L | 4.2 | 36
475786 | NORMANDY RESERVOIR | DUCK RIVER 250.05 | 1978-06-08 | 1014 | 0 | OXYGEN, DISSOLVED, PERCENT OF SATURATION % | 39.6226 | 36
475786 | NORMANDY RESERVOIR | DUCK RIVER 250.05 | 1978-06-08 | 1014 | 0 | PH (STANDARD UNITS) | 6.9 | 36
475786 | NORMANDY RESERVOIR | DUCK RIVER 250.05 | 1978-06-08 | 1015 | 0 | X-SEC. LOC., HORIZ (% FROM R BANK LOOK UPSTR.) | 25 | 46
475786 | NORMANDY RESERVOIR | DUCK RIVER 250.05 | 1978-06-08 | 1015 | 0 | TEMPERATURE, WATER (DEGREES CENTIGRADE) | 10.5 | 46
475786 | NORMANDY RESERVOIR | DUCK RIVER 250.05 | 1978-06-08 | 1015 | 0 | SPECIFIC CONDUCTANCE (UMHOS/CM @ 25C) | 110 | 46
475786 | NORMANDY RESERVOIR | DUCK RIVER 250.05 | 1978-06-08 | 1015 | 0 | SAMPLING STATION LOCATION VERTICAL (METERS) | 14 | 46
475786 | NORMANDY RESERVOIR | DUCK RIVER 250.05 | 1978-06-08 | 1015 | 0 | OXYGEN, DISSOLVED MG/L | 4.2 | 46
475786 | NORMANDY RESERVOIR | DUCK RIVER 250.05 | 1978-06-08 | 1015 | 0 | OXYGEN, DISSOLVED, PERCENT OF SATURATION % | 37.1681 | 46
475786 | NORMANDY RESERVOIR | DUCK RIVER 250.05 | 1978-06-08 | 1015 | 0 | PH (STANDARD UNITS) | 6.8 | 46
475786 | NORMANDY RESERVOIR | DUCK RIVER 250.05 | 1978-06-08 | 1016 | 0 | X-SEC. LOC., HORIZ (% FROM R BANK LOOK UPSTR.) | 25 | 56
475786 | NORMANDY RESERVOIR | DUCK RIVER 250.05 | 1978-06-08 | 1016 | 0 | TEMPERATURE, WATER (DEGREES CENTIGRADE) | 8.6 | 56
475786 | NORMANDY RESERVOIR | DUCK RIVER 250.05 | 1978-06-08 | 1016 | 0 | SPECIFIC CONDUCTANCE (UMHOS/CM @ 25C) | 110 | 56
475786 | NORMANDY RESERVOIR | DUCK RIVER 250.05 | 1978-06-08 | 1016 | 0 | SAMPLING STATION LOCATION VERTICAL (METERS) | 17 | 56
475786 | NORMANDY RESERVOIR | DUCK RIVER 250.05 | 1978-06-08 | 1016 | 0 | OXYGEN, DISSOLVED MG/L | 3.8 | 56
475786 | NORMANDY RESERVOIR | DUCK RIVER 250.05 | 1978-06-08 | 1016 | 0 | OXYGEN, DISSOLVED, PERCENT OF SATURATION % | 32.7586 | 56
475786 | NORMANDY RESERVOIR | DUCK RIVER 250.05 | 1978-06-08 | 1016 | 0 | PH (STANDARD UNITS) | 6.7 | 56
475786 | NORMANDY RESERVOIR | DUCK RIVER 250.05 | 1978-06-08 | 1017 | 0 | X-SEC. LOC., HORIZ (% FROM R BANK LOOK UPSTR.) | 25 | 66
475786 | NORMANDY RESERVOIR | DUCK RIVER 250.05 | 1978-06-08 | 1017 | 0 | TEMPERATURE, WATER (DEGREES CENTIGRADE) | 8 | 66
475786 | NORMANDY RESERVOIR | DUCK RIVER 250.05 | 1978-06-08 | 1017 | 0 | SPECIFIC CONDUCTANCE (UMHOS/CM @ 25C) | 120 | 66
475786 | NORMANDY RESERVOIR | DUCK RIVER 250.05 | 1978-06-08 | 1017 | 0 | SAMPLING STATION LOCATION VERTICAL (METERS) | 20 | 66
475786 | NORMANDY RESERVOIR | DUCK RIVER 250.05 | 1978-06-08 | 1017 | 0 | OXYGEN, DISSOLVED MG/L | 2.6 | 66
475786 | NORMANDY RESERVOIR | DUCK RIVER 250.05 | 1978-06-08 | 1017 | 0 | OXYGEN, DISSOLVED, PERCENT OF SATURATION % | 21.8487 | 66
475786 | NORMANDY RESERVOIR | DUCK RIVER 250.05 | 1978-06-08 | 1017 | 0 | PH (STANDARD UNITS) | 6.7 | 66
475786 | NORMANDY RESERVOIR | DUCK RIVER 250.05 | 1978-06-08 | 1018 | 0 | X-SEC. LOC., HORIZ (% FROM R BANK LOOK UPSTR.) | 25 | 67
475786 | NORMANDY RESERVOIR | DUCK RIVER 250.05 | 1978-06-08 | 1018 | 0 | TEMPERATURE, WATER (DEGREES CENTIGRADE) | 7.8 | 67
475786 | NORMANDY RESERVOIR | DUCK RIVER 250.05 | 1978-06-08 | 1018 | 0 | SPECIFIC CONDUCTANCE (UMHOS/CM @ 25C) | 120 | 67
475786 | NORMANDY RESERVOIR | DUCK RIVER 250.05 | 1978-06-08 | 1018 | 0 | SAMPLING STATION LOCATION VERTICAL (METERS) | 22.5 | 67
475786 | NORMANDY RESERVOIR | DUCK RIVER 250.05 | 1978-06-08 | 1018 | 0 | OXYGEN, DISSOLVED MG/L | 1 | 67
475786 | NORMANDY RESERVOIR | DUCK RIVER 250.05 | 1978-06-08 | 1018 | 0 | OXYGEN, DISSOLVED, PERCENT OF SATURATION % | 8.4034 | 67
475786 | NORMANDY RESERVOIR | DUCK RIVER 250.05 | 1978-06-08 | 1018 | 0 | PH (STANDARD UNITS) | 6.6 | 67
475786 | NORMANDY RESERVOIR | DUCK RIVER 250.05 | 1978-06-08 | 1038 | 0 | X-SEC. LOC., HORIZ (% FROM R BANK LOOK UPSTR.) | 50 | 1
475786 | NORMANDY RESERVOIR | DUCK RIVER 250.05 | 1978-06-08 | 1038 | 0 | TEMPERATURE, WATER (DEGREES CENTIGRADE) | 24.5 | 1
475786 | NORMANDY RESERVOIR | DUCK RIVER 250.05 | 1978-06-08 | 1038 | 0 | SPECIFIC CONDUCTANCE (UMHOS/CM @ 25C) | 110 | 1
475786 | NORMANDY RESERVOIR | DUCK RIVER 250.05 | 1978-06-08 | 1038 | 0 | SAMPLING STATION LOCATION VERTICAL (METERS) | 0.3 | 1
475786 | NORMANDY RESERVOIR | DUCK RIVER 250.05 | 1978-06-08 | 1038 | 0 | OXYGEN, DISSOLVED MG/L | 9.9 | 1
475786 | NORMANDY RESERVOIR | DUCK RIVER 250.05 | 1978-06-08 | 1038 | 0 | OXYGEN, DISSOLVED, PERCENT OF SATURATION % | 116.471 | 1
475786 | NORMANDY RESERVOIR | DUCK RIVER 250.05 | 1978-06-08 | 1038 | 0 | PH (STANDARD UNITS) | 9.4 | 1
475786 | NORMANDY RESERVOIR | DUCK RIVER 250.05 | 1978-06-08 | 1039 | 0 | X-SEC. LOC., HORIZ (% FROM R BANK LOOK UPSTR.) | 50 | 3
475786 | NORMANDY RESERVOIR | DUCK RIVER 250.05 | 1978-06-08 | 1039 | 0 | TEMPERATURE, WATER (DEGREES CENTIGRADE) | 24.5 | 3
475786 | NORMANDY RESERVOIR | DUCK RIVER 250.05 | 1978-06-08 | 1039 | 0 | SPECIFIC CONDUCTANCE (UMHOS/CM @ 25C) | 110 | 3
475786 | NORMANDY RESERVOIR | DUCK RIVER 250.05 | 1978-06-08 | 1039 | 0 | SAMPLING STATION LOCATION VERTICAL (METERS) | 1 | 3
475786 | NORMANDY RESERVOIR | DUCK RIVER 250.05 | 1978-06-08 | 1039 | 0 | OXYGEN, DISSOLVED MG/L | 9.9 | 3
475786 | NORMANDY RESERVOIR | DUCK RIVER 250.05 | 1978-06-08 | 1039 | 0 | OXYGEN, DISSOLVED, PERCENT OF SATURATION % | 116.471 | 3
475786 | NORMANDY RESERVOIR | DUCK RIVER 250.05 | 1978-06-08 | 1039 | 0 | PH (STANDARD UNITS) | 9.4 | 3
475786 | NORMANDY RESERVOIR | DUCK RIVER 250.05 | 1978-06-08 | 1039 | 0 | ALKALINITY, TOTAL (MG/L AS CACO3) | 35 | 3
475786 | NORMANDY RESERVOIR | DUCK RIVER 250.05 | 1978-06-08 | 1039 | 0 | ALKALINITY, PHENOLPHTHALEIN (MG/L) | 9 | 3
475786 | NORMANDY RESERVOIR | DUCK RIVER 250.05 | 1978-06-08 | 1040 | 0 | X-SEC. LOC., HORIZ (% FROM R BANK LOOK UPSTR.) | 50 | 5
475786 | NORMANDY RESERVOIR | DUCK RIVER 250.05 | 1978-06-08 | 1040 | 0 | TEMPERATURE, WATER (DEGREES CENTIGRADE) | 24.5 | 5
475786 | NORMANDY RESERVOIR | DUCK RIVER 250.05 | 1978-06-08 | 1040 | 0 | SPECIFIC CONDUCTANCE (UMHOS/CM @ 25C) | 110 | 5
475786 | NORMANDY RESERVOIR | DUCK RIVER 250.05 | 1978-06-08 | 1040 | 0 | SAMPLING STATION LOCATION VERTICAL (METERS) | 1.5 | 5
475786 | NORMANDY RESERVOIR | DUCK RIVER 250.05 | 1978-06-08 | 1040 | 0 | OXYGEN, DISSOLVED MG/L | 9.9 | 5
475786 | NORMANDY RESERVOIR | DUCK RIVER 250.05 | 1978-06-08 | 1040 | 0 | OXYGEN, DISSOLVED, PERCENT OF SATURATION % | 116.471 | 5
475786 | NORMANDY RESERVOIR | DUCK RIVER 250.05 | 1978-06-08 | 1040 | 0 | PH (STANDARD UNITS) | 9.4 | 5
475786 | NORMANDY RESERVOIR | DUCK RIVER 250.05 | 1978-06-08 | 1041 | 0 | X-SEC. LOC., HORIZ (% FROM R BANK LOOK UPSTR.) | 50 | 10
475786 | NORMANDY RESERVOIR | DUCK RIVER 250.05 | 1978-06-08 | 1041 | 0 | TEMPERATURE, WATER (DEGREES CENTIGRADE) | 24.4 | 10
475786 | NORMANDY RESERVOIR | DUCK RIVER 250.05 | 1978-06-08 | 1041 | 0 | SPECIFIC CONDUCTANCE (UMHOS/CM @ 25C) | 110 | 10
475786 | NORMANDY RESERVOIR | DUCK RIVER 250.05 | 1978-06-08 | 1041 | 0 | SAMPLING STATION LOCATION VERTICAL (METERS) | 3 | 10
475786 | NORMANDY RESERVOIR | DUCK RIVER 250.05 | 1978-06-08 | 1041 | 0 | OXYGEN, DISSOLVED MG/L | 9.6 | 10
475786 | NORMANDY RESERVOIR | DUCK RIVER 250.05 | 1978-06-08 | 1041 | 0 | OXYGEN, DISSOLVED, PERCENT OF SATURATION % | 112.941 | 10
475786 | NORMANDY RESERVOIR | DUCK RIVER 250.05 | 1978-06-08 | 1041 | 0 | PH (STANDARD UNITS) | 9.4 | 10
475786 | NORMANDY RESERVOIR | DUCK RIVER 250.05 | 1978-06-08 | 1042 | 0 | X-SEC. LOC., HORIZ (% FROM R BANK LOOK UPSTR.) | 50 | 11
475786 | NORMANDY RESERVOIR | DUCK RIVER 250.05 | 1978-06-08 | 1042 | 0 | TEMPERATURE, WATER (DEGREES CENTIGRADE) | 21.5 | 11
475786 | NORMANDY RESERVOIR | DUCK RIVER 250.05 | 1978-06-08 | 1042 | 0 | SPECIFIC CONDUCTANCE (UMHOS/CM @ 25C) | 110 | 11
475786 | NORMANDY RESERVOIR | DUCK RIVER 250.05 | 1978-06-08 | 1042 | 0 | SAMPLING STATION LOCATION VERTICAL (METERS) | 3.5 | 11
475786 | NORMANDY RESERVOIR | DUCK RIVER 250.05 | 1978-06-08 | 1042 | 0 | OXYGEN, DISSOLVED MG/L | 7.7 | 11
475786 | NORMANDY RESERVOIR | DUCK RIVER 250.05 | 1978-06-08 | 1042 | 0 | OXYGEN, DISSOLVED, PERCENT OF SATURATION % | 85.5555 | 11
475786 | NORMANDY RESERVOIR | DUCK RIVER 250.05 | 1978-06-08 | 1042 | 0 | PH (STANDARD UNITS) | 7.7 | 11
475786 | NORMANDY RESERVOIR | DUCK RIVER 250.05 | 1978-06-08 | 1043 | 0 | X-SEC. LOC., HORIZ (% FROM R BANK LOOK UPSTR.) | 50 | 13
475786 | NORMANDY RESERVOIR | DUCK RIVER 250.05 | 1978-06-08 | 1043 | 0 | TEMPERATURE, WATER (DEGREES CENTIGRADE) | 19.7 | 13
475786 | NORMANDY RESERVOIR | DUCK RIVER 250.05 | 1978-06-08 | 1043 | 0 | SPECIFIC CONDUCTANCE (UMHOS/CM @ 25C) | 110 | 13
475786 | NORMANDY RESERVOIR | DUCK RIVER 250.05 | 1978-06-08 | 1043 | 0 | SAMPLING STATION LOCATION VERTICAL (METERS) | 4 | 13
475786 | NORMANDY RESERVOIR | DUCK RIVER 250.05 | 1978-06-08 | 1043 | 0 | OXYGEN, DISSOLVED MG/L | 7.1 | 13
475786 | NORMANDY RESERVOIR | DUCK RIVER 250.05 | 1978-06-08 | 1043 | 0 | OXYGEN, DISSOLVED, PERCENT OF SATURATION % | 77.1739 | 13
475786 | NORMANDY RESERVOIR | DUCK RIVER 250.05 | 1978-06-08 | 1043 | 0 | PH (STANDARD UNITS) | 7.4 | 13
475786 | NORMANDY RESERVOIR | DUCK RIVER 250.05 | 1978-06-08 | 1044 | 0 | X-SEC. LOC., HORIZ (% FROM R BANK LOOK UPSTR.) | 50 | 16
475786 | NORMANDY RESERVOIR | DUCK RIVER 250.05 | 1978-06-08 | 1044 | 0 | TEMPERATURE, WATER (DEGREES CENTIGRADE) | 17 | 16
475786 | NORMANDY RESERVOIR | DUCK RIVER 250.05 | 1978-06-08 | 1044 | 0 | SPECIFIC CONDUCTANCE (UMHOS/CM @ 25C) | 100 | 16
475786 | NORMANDY RESERVOIR | DUCK RIVER 250.05 | 1978-06-08 | 1044 | 0 | SAMPLING STATION LOCATION VERTICAL (METERS) | 5 | 16
475786 | NORMANDY RESERVOIR | DUCK RIVER 250.05 | 1978-06-08 | 1044 | 0 | OXYGEN, DISSOLVED MG/L | 7.2 | 16
475786 | NORMANDY RESERVOIR | DUCK RIVER 250.05 | 1978-06-08 | 1044 | 0 | OXYGEN, DISSOLVED, PERCENT OF SATURATION % | 74.2268 | 16
475786 | NORMANDY RESERVOIR | DUCK RIVER 250.05 | 1978-06-08 | 1044 | 0 | PH (STANDARD UNITS) | 7.2 | 16
475786 | NORMANDY RESERVOIR | DUCK RIVER 250.05 | 1978-06-08 | 1045 | 0 | X-SEC. LOC., HORIZ (% FROM R BANK LOOK UPSTR.) | 50 | 26
475786 | NORMANDY RESERVOIR | DUCK RIVER 250.05 | 1978-06-08 | 1045 | 0 | TEMPERATURE, WATER (DEGREES CENTIGRADE) | 15.6 | 26
475786 | NORMANDY RESERVOIR | DUCK RIVER 250.05 | 1978-06-08 | 1045 | 0 | SPECIFIC CONDUCTANCE (UMHOS/CM @ 25C) | 110 | 26
475786 | NORMANDY RESERVOIR | DUCK RIVER 250.05 | 1978-06-08 | 1045 | 0 | SAMPLING STATION LOCATION VERTICAL (METERS) | 8 | 26
475786 | NORMANDY RESERVOIR | DUCK RIVER 250.05 | 1978-06-08 | 1045 | 0 | OXYGEN, DISSOLVED MG/L | 7 | 26
475786 | NORMANDY RESERVOIR | DUCK RIVER 250.05 | 1978-06-08 | 1045 | 0 | OXYGEN, DISSOLVED, PERCENT OF SATURATION % | 70 | 26
475786 | NORMANDY RESERVOIR | DUCK RIVER 250.05 | 1978-06-08 | 1045 | 0 | PH (STANDARD UNITS) | 7 | 26
475786 | NORMANDY RESERVOIR | DUCK RIVER 250.05 | 1978-06-08 | 1046 | 0 | X-SEC. LOC., HORIZ (% FROM R BANK LOOK UPSTR.) | 50 | 36
475786 | NORMANDY RESERVOIR | DUCK RIVER 250.05 | 1978-06-08 | 1046 | 0 | TEMPERATURE, WATER (DEGREES CENTIGRADE) | 13 | 36
475786 | NORMANDY RESERVOIR | DUCK RIVER 250.05 | 1978-06-08 | 1046 | 0 | SPECIFIC CONDUCTANCE (UMHOS/CM @ 25C) | 110 | 36
475786 | NORMANDY RESERVOIR | DUCK RIVER 250.05 | 1978-06-08 | 1046 | 0 | SAMPLING STATION LOCATION VERTICAL (METERS) | 11 | 36
475786 | NORMANDY RESERVOIR | DUCK RIVER 250.05 | 1978-06-08 | 1046 | 0 | OXYGEN, DISSOLVED MG/L | 3.8 | 36
475786 | NORMANDY RESERVOIR | DUCK RIVER 250.05 | 1978-06-08 | 1046 | 0 | OXYGEN, DISSOLVED, PERCENT OF SATURATION % | 35.849 | 36
475786 | NORMANDY RESERVOIR | DUCK RIVER 250.05 | 1978-06-08 | 1046 | 0 | PH (STANDARD UNITS) | 6.9 | 36
475786 | NORMANDY RESERVOIR | DUCK RIVER 250.05 | 1978-06-08 | 1047 | 0 | X-SEC. LOC., HORIZ (% FROM R BANK LOOK UPSTR.) | 50 | 46
475786 | NORMANDY RESERVOIR | DUCK RIVER 250.05 | 1978-06-08 | 1047 | 0 | TEMPERATURE, WATER (DEGREES CENTIGRADE) | 10.3 | 46
475786 | NORMANDY RESERVOIR | DUCK RIVER 250.05 | 1978-06-08 | 1047 | 0 | SPECIFIC CONDUCTANCE (UMHOS/CM @ 25C) | 100 | 46
475786 | NORMANDY RESERVOIR | DUCK RIVER 250.05 | 1978-06-08 | 1047 | 0 | SAMPLING STATION LOCATION VERTICAL (METERS) | 14 | 46
475786 | NORMANDY RESERVOIR | DUCK RIVER 250.05 | 1978-06-08 | 1047 | 0 | OXYGEN, DISSOLVED MG/L | 4.1 | 46
475786 | NORMANDY RESERVOIR | DUCK RIVER 250.05 | 1978-06-08 | 1047 | 0 | OXYGEN, DISSOLVED, PERCENT OF SATURATION % | 36.2832 | 46
475786 | NORMANDY RESERVOIR | DUCK RIVER 250.05 | 1978-06-08 | 1047 | 0 | PH (STANDARD UNITS) | 6.8 | 46
475786 | NORMANDY RESERVOIR | DUCK RIVER 250.05 | 1978-06-08 | 1048 | 0 | X-SEC. LOC., HORIZ (% FROM R BANK LOOK UPSTR.) | 50 | 56
475786 | NORMANDY RESERVOIR | DUCK RIVER 250.05 | 1978-06-08 | 1048 | 0 | TEMPERATURE, WATER (DEGREES CENTIGRADE) | 8.6 | 56
475786 | NORMANDY RESERVOIR | DUCK RIVER 250.05 | 1978-06-08 | 1048 | 0 | SPECIFIC CONDUCTANCE (UMHOS/CM @ 25C) | 110 | 56
475786 | NORMANDY RESERVOIR | DUCK RIVER 250.05 | 1978-06-08 | 1048 | 0 | SAMPLING STATION LOCATION VERTICAL (METERS) | 17 | 56
475786 | NORMANDY RESERVOIR | DUCK RIVER 250.05 | 1978-06-08 | 1048 | 0 | OXYGEN, DISSOLVED MG/L | 3.8 | 56
475786 | NORMANDY RESERVOIR | DUCK RIVER 250.05 | 1978-06-08 | 1048 | 0 | OXYGEN, DISSOLVED, PERCENT OF SATURATION % | 32.7586 | 56
475786 | NORMANDY RESERVOIR | DUCK RIVER 250.05 | 1978-06-08 | 1048 | 0 | PH (STANDARD UNITS) | 6.8 | 56
475786 | NORMANDY RESERVOIR | DUCK RIVER 250.05 | 1978-06-08 | 1049 | 0 | X-SEC. LOC., HORIZ (% FROM R BANK LOOK UPSTR.) | 50 | 69
475786 | NORMANDY RESERVOIR | DUCK RIVER 250.05 | 1978-06-08 | 1049 | 0 | TEMPERATURE, WATER (DEGREES CENTIGRADE) | 13 | 69
475786 | NORMANDY RESERVOIR | DUCK RIVER 250.05 | 1978-06-08 | 1049 | 0 | SPECIFIC CONDUCTANCE (UMHOS/CM @ 25C) | 120 | 69
475786 | NORMANDY RESERVOIR | DUCK RIVER 250.05 | 1978-06-08 | 1049 | 0 | SAMPLING STATION LOCATION VERTICAL (METERS) | 21 | 69
475786 | NORMANDY RESERVOIR | DUCK RIVER 250.05 | 1978-06-08 | 1049 | 0 | OXYGEN, DISSOLVED MG/L | 0.7 | 69
475786 | NORMANDY RESERVOIR | DUCK RIVER 250.05 | 1978-06-08 | 1049 | 0 | OXYGEN, DISSOLVED, PERCENT OF SATURATION % | 6.6038 | 69
475786 | NORMANDY RESERVOIR | DUCK RIVER 250.05 | 1978-06-08 | 1049 | 0 | PH (STANDARD UNITS) | 6.7 | 69
475786 | NORMANDY RESERVOIR | DUCK RIVER 250.05 | 1978-06-08 | 1058 | 0 | X-SEC. LOC., HORIZ (% FROM R BANK LOOK UPSTR.) | 75 | 1
475786 | NORMANDY RESERVOIR | DUCK RIVER 250.05 | 1978-06-08 | 1058 | 0 | TEMPERATURE, WATER (DEGREES CENTIGRADE) | 24.5 | 1
475786 | NORMANDY RESERVOIR | DUCK RIVER 250.05 | 1978-06-08 | 1058 | 0 | SPECIFIC CONDUCTANCE (UMHOS/CM @ 25C) | 110 | 1
475786 | NORMANDY RESERVOIR | DUCK RIVER 250.05 | 1978-06-08 | 1058 | 0 | SAMPLING STATION LOCATION VERTICAL (METERS) | 0.3 | 1
475786 | NORMANDY RESERVOIR | DUCK RIVER 250.05 | 1978-06-08 | 1058 | 0 | OXYGEN, DISSOLVED MG/L | 10 | 1
475786 | NORMANDY RESERVOIR | DUCK RIVER 250.05 | 1978-06-08 | 1058 | 0 | OXYGEN, DISSOLVED, PERCENT OF SATURATION % | 117.647 | 1
475786 | NORMANDY RESERVOIR | DUCK RIVER 250.05 | 1978-06-08 | 1058 | 0 | PH (STANDARD UNITS) | 9.5 | 1
475786 | NORMANDY RESERVOIR | DUCK RIVER 250.05 | 1978-06-08 | 1059 | 0 | X-SEC. LOC., HORIZ (% FROM R BANK LOOK UPSTR.) | 75 | 3
475786 | NORMANDY RESERVOIR | DUCK RIVER 250.05 | 1978-06-08 | 1059 | 0 | TEMPERATURE, WATER (DEGREES CENTIGRADE) | 24.5 | 3
475786 | NORMANDY RESERVOIR | DUCK RIVER 250.05 | 1978-06-08 | 1059 | 0 | SPECIFIC CONDUCTANCE (UMHOS/CM @ 25C) | 110 | 3
475786 | NORMANDY RESERVOIR | DUCK RIVER 250.05 | 1978-06-08 | 1059 | 0 | SAMPLING STATION LOCATION VERTICAL (METERS) | 1 | 3
475786 | NORMANDY RESERVOIR | DUCK RIVER 250.05 | 1978-06-08 | 1059 | 0 | OXYGEN, DISSOLVED MG/L | 10 | 3
475786 | NORMANDY RESERVOIR | DUCK RIVER 250.05 | 1978-06-08 | 1059 | 0 | OXYGEN, DISSOLVED, PERCENT OF SATURATION % | 117.647 | 3
475786 | NORMANDY RESERVOIR | DUCK RIVER 250.05 | 1978-06-08 | 1059 | 0 | PH (STANDARD UNITS) | 9.5 | 3
475786 | NORMANDY RESERVOIR | DUCK RIVER 250.05 | 1978-06-08 | 1100 | 0 | X-SEC. LOC., HORIZ (% FROM R BANK LOOK UPSTR.) | 75 | 5
475786 | NORMANDY RESERVOIR | DUCK RIVER 250.05 | 1978-06-08 | 1100 | 0 | TEMPERATURE, WATER (DEGREES CENTIGRADE) | 24.5 | 5
475786 | NORMANDY RESERVOIR | DUCK RIVER 250.05 | 1978-06-08 | 1100 | 0 | SPECIFIC CONDUCTANCE (UMHOS/CM @ 25C) | 110 | 5
475786 | NORMANDY RESERVOIR | DUCK RIVER 250.05 | 1978-06-08 | 1100 | 0 | SAMPLING STATION LOCATION VERTICAL (METERS) | 1.5 | 5
475786 | NORMANDY RESERVOIR | DUCK RIVER 250.05 | 1978-06-08 | 1100 | 0 | OXYGEN, DISSOLVED MG/L | 9.9 | 5
475786 | NORMANDY RESERVOIR | DUCK RIVER 250.05 | 1978-06-08 | 1100 | 0 | OXYGEN, DISSOLVED, PERCENT OF SATURATION % | 116.471 | 5
475786 | NORMANDY RESERVOIR | DUCK RIVER 250.05 | 1978-06-08 | 1100 | 0 | PH (STANDARD UNITS) | 9.5 | 5
475786 | NORMANDY RESERVOIR | DUCK RIVER 250.05 | 1978-06-08 | 1101 | 0 | X-SEC. LOC., HORIZ (% FROM R BANK LOOK UPSTR.) | 75 | 10
475786 | NORMANDY RESERVOIR | DUCK RIVER 250.05 | 1978-06-08 | 1101 | 0 | TEMPERATURE, WATER (DEGREES CENTIGRADE) | 24.3 | 10
475786 | NORMANDY RESERVOIR | DUCK RIVER 250.05 | 1978-06-08 | 1101 | 0 | SPECIFIC CONDUCTANCE (UMHOS/CM @ 25C) | 110 | 10
475786 | NORMANDY RESERVOIR | DUCK RIVER 250.05 | 1978-06-08 | 1101 | 0 | SAMPLING STATION LOCATION VERTICAL (METERS) | 3 | 10
475786 | NORMANDY RESERVOIR | DUCK RIVER 250.05 | 1978-06-08 | 1101 | 0 | OXYGEN, DISSOLVED MG/L | 9.6 | 10
475786 | NORMANDY RESERVOIR | DUCK RIVER 250.05 | 1978-06-08 | 1101 | 0 | OXYGEN, DISSOLVED, PERCENT OF SATURATION % | 112.941 | 10
475786 | NORMANDY RESERVOIR | DUCK RIVER 250.05 | 1978-06-08 | 1101 | 0 | PH (STANDARD UNITS) | 9.3 | 10
475786 | NORMANDY RESERVOIR | DUCK RIVER 250.05 | 1978-06-08 | 1102 | 0 | X-SEC. LOC., HORIZ (% FROM R BANK LOOK UPSTR.) | 75 | 11
475786 | NORMANDY RESERVOIR | DUCK RIVER 250.05 | 1978-06-08 | 1102 | 0 | TEMPERATURE, WATER (DEGREES CENTIGRADE) | 21.5 | 11
475786 | NORMANDY RESERVOIR | DUCK RIVER 250.05 | 1978-06-08 | 1102 | 0 | SPECIFIC CONDUCTANCE (UMHOS/CM @ 25C) | 100 | 11
475786 | NORMANDY RESERVOIR | DUCK RIVER 250.05 | 1978-06-08 | 1102 | 0 | SAMPLING STATION LOCATION VERTICAL (METERS) | 3.5 | 11
475786 | NORMANDY RESERVOIR | DUCK RIVER 250.05 | 1978-06-08 | 1102 | 0 | OXYGEN, DISSOLVED MG/L | 7.2 | 11
475786 | NORMANDY RESERVOIR | DUCK RIVER 250.05 | 1978-06-08 | 1102 | 0 | OXYGEN, DISSOLVED, PERCENT OF SATURATION % | 80 | 11
475786 | NORMANDY RESERVOIR | DUCK RIVER 250.05 | 1978-06-08 | 1102 | 0 | PH (STANDARD UNITS) | 7.6 | 11
475786 | NORMANDY RESERVOIR | DUCK RIVER 250.05 | 1978-06-08 | 1103 | 0 | X-SEC. LOC., HORIZ (% FROM R BANK LOOK UPSTR.) | 75 | 13
475786 | NORMANDY RESERVOIR | DUCK RIVER 250.05 | 1978-06-08 | 1103 | 0 | TEMPERATURE, WATER (DEGREES CENTIGRADE) | 19.5 | 13
475786 | NORMANDY RESERVOIR | DUCK RIVER 250.05 | 1978-06-08 | 1103 | 0 | SPECIFIC CONDUCTANCE (UMHOS/CM @ 25C) | 110 | 13
475786 | NORMANDY RESERVOIR | DUCK RIVER 250.05 | 1978-06-08 | 1103 | 0 | SAMPLING STATION LOCATION VERTICAL (METERS) | 4 | 13
475786 | NORMANDY RESERVOIR | DUCK RIVER 250.05 | 1978-06-08 | 1103 | 0 | OXYGEN, DISSOLVED MG/L | 7.4 | 13
475786 | NORMANDY RESERVOIR | DUCK RIVER 250.05 | 1978-06-08 | 1103 | 0 | OXYGEN, DISSOLVED, PERCENT OF SATURATION % | 78.7234 | 13
475786 | NORMANDY RESERVOIR | DUCK RIVER 250.05 | 1978-06-08 | 1103 | 0 | PH (STANDARD UNITS) | 7.4 | 13
475786 | NORMANDY RESERVOIR | DUCK RIVER 250.05 | 1978-06-08 | 1104 | 0 | X-SEC. LOC., HORIZ (% FROM R BANK LOOK UPSTR.) | 75 | 15
475786 | NORMANDY RESERVOIR | DUCK RIVER 250.05 | 1978-06-08 | 1104 | 0 | TEMPERATURE, WATER (DEGREES CENTIGRADE) | 17.5 | 15
475786 | NORMANDY RESERVOIR | DUCK RIVER 250.05 | 1978-06-08 | 1104 | 0 | SPECIFIC CONDUCTANCE (UMHOS/CM @ 25C) | 100 | 15
475786 | NORMANDY RESERVOIR | DUCK RIVER 250.05 | 1978-06-08 | 1104 | 0 | SAMPLING STATION LOCATION VERTICAL (METERS) | 4.5 | 15
475786 | NORMANDY RESERVOIR | DUCK RIVER 250.05 | 1978-06-08 | 1104 | 0 | OXYGEN, DISSOLVED MG/L | 5.8 | 15
475786 | NORMANDY RESERVOIR | DUCK RIVER 250.05 | 1978-06-08 | 1104 | 0 | OXYGEN, DISSOLVED, PERCENT OF SATURATION % | 59.7938 | 15
475786 | NORMANDY RESERVOIR | DUCK RIVER 250.05 | 1978-06-08 | 1104 | 0 | PH (STANDARD UNITS) | 7.3 | 15
475786 | NORMANDY RESERVOIR | DUCK RIVER 250.05 | 1978-06-08 | 1106 | 0 | X-SEC. LOC., HORIZ (% FROM R BANK LOOK UPSTR.) | 75 | 16
475786 | NORMANDY RESERVOIR | DUCK RIVER 250.05 | 1978-06-08 | 1106 | 0 | TEMPERATURE, WATER (DEGREES CENTIGRADE) | 16.6 | 16
475786 | NORMANDY RESERVOIR | DUCK RIVER 250.05 | 1978-06-08 | 1106 | 0 | SPECIFIC CONDUCTANCE (UMHOS/CM @ 25C) | 100 | 16
475786 | NORMANDY RESERVOIR | DUCK RIVER 250.05 | 1978-06-08 | 1106 | 0 | SAMPLING STATION LOCATION VERTICAL (METERS) | 5 | 16
475786 | NORMANDY RESERVOIR | DUCK RIVER 250.05 | 1978-06-08 | 1106 | 0 | OXYGEN, DISSOLVED MG/L | 5.1 | 16
475786 | NORMANDY RESERVOIR | DUCK RIVER 250.05 | 1978-06-08 | 1106 | 0 | OXYGEN, DISSOLVED, PERCENT OF SATURATION % | 52.5773 | 16
475786 | NORMANDY RESERVOIR | DUCK RIVER 250.05 | 1978-06-08 | 1106 | 0 | PH (STANDARD UNITS) | 7 | 16
475786 | NORMANDY RESERVOIR | DUCK RIVER 250.05 | 1978-06-08 | 1107 | 0 | X-SEC. LOC., HORIZ (% FROM R BANK LOOK UPSTR.) | 75 | 26
475786 | NORMANDY RESERVOIR | DUCK RIVER 250.05 | 1978-06-08 | 1107 | 0 | TEMPERATURE, WATER (DEGREES CENTIGRADE) | 15.4 | 26
475786 | NORMANDY RESERVOIR | DUCK RIVER 250.05 | 1978-06-08 | 1107 | 0 | SPECIFIC CONDUCTANCE (UMHOS/CM @ 25C) | 110 | 26
475786 | NORMANDY RESERVOIR | DUCK RIVER 250.05 | 1978-06-08 | 1107 | 0 | SAMPLING STATION LOCATION VERTICAL (METERS) | 8 | 26
475786 | NORMANDY RESERVOIR | DUCK RIVER 250.05 | 1978-06-08 | 1107 | 0 | OXYGEN, DISSOLVED MG/L | 4.9 | 26
475786 | NORMANDY RESERVOIR | DUCK RIVER 250.05 | 1978-06-08 | 1107 | 0 | OXYGEN, DISSOLVED, PERCENT OF SATURATION % | 48.0392 | 26
475786 | NORMANDY RESERVOIR | DUCK RIVER 250.05 | 1978-06-08 | 1107 | 0 | PH (STANDARD UNITS) | 6.9 | 26
475786 | NORMANDY RESERVOIR | DUCK RIVER 250.05 | 1978-06-08 | 1108 | 0 | X-SEC. LOC., HORIZ (% FROM R BANK LOOK UPSTR.) | 75 | 36
475786 | NORMANDY RESERVOIR | DUCK RIVER 250.05 | 1978-06-08 | 1108 | 0 | TEMPERATURE, WATER (DEGREES CENTIGRADE) | 12.7 | 36
475786 | NORMANDY RESERVOIR | DUCK RIVER 250.05 | 1978-06-08 | 1108 | 0 | SPECIFIC CONDUCTANCE (UMHOS/CM @ 25C) | 110 | 36
475786 | NORMANDY RESERVOIR | DUCK RIVER 250.05 | 1978-06-08 | 1108 | 0 | SAMPLING STATION LOCATION VERTICAL (METERS) | 11 | 36
475786 | NORMANDY RESERVOIR | DUCK RIVER 250.05 | 1978-06-08 | 1108 | 0 | OXYGEN, DISSOLVED MG/L | 4.2 | 36
475786 | NORMANDY RESERVOIR | DUCK RIVER 250.05 | 1978-06-08 | 1108 | 0 | OXYGEN, DISSOLVED, PERCENT OF SATURATION % | 39.6226 | 36
475786 | NORMANDY RESERVOIR | DUCK RIVER 250.05 | 1978-06-08 | 1108 | 0 | PH (STANDARD UNITS) | 6.8 | 36
475786 | NORMANDY RESERVOIR | DUCK RIVER 250.05 | 1978-06-08 | 1109 | 0 | X-SEC. LOC., HORIZ (% FROM R BANK LOOK UPSTR.) | 75 | 46
475786 | NORMANDY RESERVOIR | DUCK RIVER 250.05 | 1978-06-08 | 1109 | 0 | TEMPERATURE, WATER (DEGREES CENTIGRADE) | 10.2 | 46
475786 | NORMANDY RESERVOIR | DUCK RIVER 250.05 | 1978-06-08 | 1109 | 0 | SPECIFIC CONDUCTANCE (UMHOS/CM @ 25C) | 110 | 46
475786 | NORMANDY RESERVOIR | DUCK RIVER 250.05 | 1978-06-08 | 1109 | 0 | SAMPLING STATION LOCATION VERTICAL (METERS) | 14 | 46
475786 | NORMANDY RESERVOIR | DUCK RIVER 250.05 | 1978-06-08 | 1109 | 0 | OXYGEN, DISSOLVED MG/L | 3.8 | 46
475786 | NORMANDY RESERVOIR | DUCK RIVER 250.05 | 1978-06-08 | 1109 | 0 | OXYGEN, DISSOLVED, PERCENT OF SATURATION % | 33.6283 | 46
475786 | NORMANDY RESERVOIR | DUCK RIVER 250.05 | 1978-06-08 | 1109 | 0 | PH (STANDARD UNITS) | 6.7 | 46
475786 | NORMANDY RESERVOIR | DUCK RIVER 250.05 | 1978-06-08 | 1110 | 0 | X-SEC. LOC., HORIZ (% FROM R BANK LOOK UPSTR.) | 75 | 56
475786 | NORMANDY RESERVOIR | DUCK RIVER 250.05 | 1978-06-08 | 1110 | 0 | TEMPERATURE, WATER (DEGREES CENTIGRADE) | 8.5 | 56
475786 | NORMANDY RESERVOIR | DUCK RIVER 250.05 | 1978-06-08 | 1110 | 0 | SPECIFIC CONDUCTANCE (UMHOS/CM @ 25C) | 110 | 56
475786 | NORMANDY RESERVOIR | DUCK RIVER 250.05 | 1978-06-08 | 1110 | 0 | SAMPLING STATION LOCATION VERTICAL (METERS) | 17 | 56
475786 | NORMANDY RESERVOIR | DUCK RIVER 250.05 | 1978-06-08 | 1110 | 0 | OXYGEN, DISSOLVED MG/L | 1.9 | 56
475786 | NORMANDY RESERVOIR | DUCK RIVER 250.05 | 1978-06-08 | 1110 | 0 | OXYGEN, DISSOLVED, PERCENT OF SATURATION % | 15.9664 | 56
475786 | NORMANDY RESERVOIR | DUCK RIVER 250.05 | 1978-06-08 | 1110 | 0 | PH (STANDARD UNITS) | 6.6 | 56
475786 | NORMANDY RESERVOIR | DUCK RIVER 250.05 | 1978-07-06 | 948 | 0 | X-SEC. LOC., HORIZ (% FROM R BANK LOOK UPSTR.) | 25 | 1
475786 | NORMANDY RESERVOIR | DUCK RIVER 250.05 | 1978-07-06 | 948 | 0 | TEMPERATURE, WATER (DEGREES CENTIGRADE) | 26.6 | 1
475786 | NORMANDY RESERVOIR | DUCK RIVER 250.05 | 1978-07-06 | 948 | 0 | SPECIFIC CONDUCTANCE (UMHOS/CM @ 25C) | 100 | 1
475786 | NORMANDY RESERVOIR | DUCK RIVER 250.05 | 1978-07-06 | 948 | 0 | SAMPLING STATION LOCATION VERTICAL (METERS) | 0.3 | 1
475786 | NORMANDY RESERVOIR | DUCK RIVER 250.05 | 1978-07-06 | 948 | 0 | OXYGEN, DISSOLVED MG/L | 9.1 | 1
475786 | NORMANDY RESERVOIR | DUCK RIVER 250.05 | 1978-07-06 | 948 | 0 | OXYGEN, DISSOLVED, PERCENT OF SATURATION % | 112.346 | 1
475786 | NORMANDY RESERVOIR | DUCK RIVER 250.05 | 1978-07-06 | 948 | 0 | PH (STANDARD UNITS) | 9.3 | 1
475786 | NORMANDY RESERVOIR | DUCK RIVER 250.05 | 1978-07-06 | 949 | 0 | X-SEC. LOC., HORIZ (% FROM R BANK LOOK UPSTR.) | 25 | 3
475786 | NORMANDY RESERVOIR | DUCK RIVER 250.05 | 1978-07-06 | 949 | 0 | TEMPERATURE, WATER (DEGREES CENTIGRADE) | 26.6 | 3
475786 | NORMANDY RESERVOIR | DUCK RIVER 250.05 | 1978-07-06 | 949 | 0 | SPECIFIC CONDUCTANCE (UMHOS/CM @ 25C) | 100 | 3
475786 | NORMANDY RESERVOIR | DUCK RIVER 250.05 | 1978-07-06 | 949 | 0 | SAMPLING STATION LOCATION VERTICAL (METERS) | 1 | 3
475786 | NORMANDY RESERVOIR | DUCK RIVER 250.05 | 1978-07-06 | 949 | 0 | OXYGEN, DISSOLVED MG/L | 9.15 | 3
475786 | NORMANDY RESERVOIR | DUCK RIVER 250.05 | 1978-07-06 | 949 | 0 | OXYGEN, DISSOLVED, PERCENT OF SATURATION % | 112.963 | 3
475786 | NORMANDY RESERVOIR | DUCK RIVER 250.05 | 1978-07-06 | 949 | 0 | PH (STANDARD UNITS) | 9.3 | 3
475786 | NORMANDY RESERVOIR | DUCK RIVER 250.05 | 1978-07-06 | 950 | 0 | X-SEC. LOC., HORIZ (% FROM R BANK LOOK UPSTR.) | 25 | 5
475786 | NORMANDY RESERVOIR | DUCK RIVER 250.05 | 1978-07-06 | 950 | 0 | TEMPERATURE, WATER (DEGREES CENTIGRADE) | 26.5 | 5
475786 | NORMANDY RESERVOIR | DUCK RIVER 250.05 | 1978-07-06 | 950 | 0 | SPECIFIC CONDUCTANCE (UMHOS/CM @ 25C) | 100 | 5
475786 | NORMANDY RESERVOIR | DUCK RIVER 250.05 | 1978-07-06 | 950 | 0 | SAMPLING STATION LOCATION VERTICAL (METERS) | 1.5 | 5
475786 | NORMANDY RESERVOIR | DUCK RIVER 250.05 | 1978-07-06 | 950 | 0 | OXYGEN, DISSOLVED MG/L | 9.1 | 5
475786 | NORMANDY RESERVOIR | DUCK RIVER 250.05 | 1978-07-06 | 950 | 0 | OXYGEN, DISSOLVED, PERCENT OF SATURATION % | 110.976 | 5
475786 | NORMANDY RESERVOIR | DUCK RIVER 250.05 | 1978-07-06 | 950 | 0 | PH (STANDARD UNITS) | 9.3 | 5
475786 | NORMANDY RESERVOIR | DUCK RIVER 250.05 | 1978-07-06 | 951 | 0 | X-SEC. LOC., HORIZ (% FROM R BANK LOOK UPSTR.) | 25 | 10
475786 | NORMANDY RESERVOIR | DUCK RIVER 250.05 | 1978-07-06 | 951 | 0 | TEMPERATURE, WATER (DEGREES CENTIGRADE) | 25.8 | 10
475786 | NORMANDY RESERVOIR | DUCK RIVER 250.05 | 1978-07-06 | 951 | 0 | SPECIFIC CONDUCTANCE (UMHOS/CM @ 25C) | 95 | 10
475786 | NORMANDY RESERVOIR | DUCK RIVER 250.05 | 1978-07-06 | 951 | 0 | SAMPLING STATION LOCATION VERTICAL (METERS) | 3 | 10
475786 | NORMANDY RESERVOIR | DUCK RIVER 250.05 | 1978-07-06 | 951 | 0 | OXYGEN, DISSOLVED MG/L | 7.4 | 10
475786 | NORMANDY RESERVOIR | DUCK RIVER 250.05 | 1978-07-06 | 951 | 0 | OXYGEN, DISSOLVED, PERCENT OF SATURATION % | 90.2439 | 10
475786 | NORMANDY RESERVOIR | DUCK RIVER 250.05 | 1978-07-06 | 951 | 0 | PH (STANDARD UNITS) | 9.1 | 10
475786 | NORMANDY RESERVOIR | DUCK RIVER 250.05 | 1978-07-06 | 952 | 0 | X-SEC. LOC., HORIZ (% FROM R BANK LOOK UPSTR.) | 25 | 11
475786 | NORMANDY RESERVOIR | DUCK RIVER 250.05 | 1978-07-06 | 952 | 0 | TEMPERATURE, WATER (DEGREES CENTIGRADE) | 25 | 11
475786 | NORMANDY RESERVOIR | DUCK RIVER 250.05 | 1978-07-06 | 952 | 0 | SPECIFIC CONDUCTANCE (UMHOS/CM @ 25C) | 90 | 11
475786 | NORMANDY RESERVOIR | DUCK RIVER 250.05 | 1978-07-06 | 952 | 0 | SAMPLING STATION LOCATION VERTICAL (METERS) | 3.5 | 11
475786 | NORMANDY RESERVOIR | DUCK RIVER 250.05 | 1978-07-06 | 952 | 0 | OXYGEN, DISSOLVED MG/L | 4.8 | 11
475786 | NORMANDY RESERVOIR | DUCK RIVER 250.05 | 1978-07-06 | 952 | 0 | OXYGEN, DISSOLVED, PERCENT OF SATURATION % | 57.1428 | 11
475786 | NORMANDY RESERVOIR | DUCK RIVER 250.05 | 1978-07-06 | 952 | 0 | PH (STANDARD UNITS) | 8.5 | 11
475786 | NORMANDY RESERVOIR | DUCK RIVER 250.05 | 1978-07-06 | 953 | 0 | X-SEC. LOC., HORIZ (% FROM R BANK LOOK UPSTR.) | 25 | 13
475786 | NORMANDY RESERVOIR | DUCK RIVER 250.05 | 1978-07-06 | 953 | 0 | TEMPERATURE, WATER (DEGREES CENTIGRADE) | 22.8 | 13
475786 | NORMANDY RESERVOIR | DUCK RIVER 250.05 | 1978-07-06 | 953 | 0 | SPECIFIC CONDUCTANCE (UMHOS/CM @ 25C) | 90 | 13
475786 | NORMANDY RESERVOIR | DUCK RIVER 250.05 | 1978-07-06 | 953 | 0 | SAMPLING STATION LOCATION VERTICAL (METERS) | 4 | 13
475786 | NORMANDY RESERVOIR | DUCK RIVER 250.05 | 1978-07-06 | 953 | 0 | OXYGEN, DISSOLVED MG/L | 0.9 | 13
475786 | NORMANDY RESERVOIR | DUCK RIVER 250.05 | 1978-07-06 | 953 | 0 | OXYGEN, DISSOLVED, PERCENT OF SATURATION % | 10.3448 | 13
475786 | NORMANDY RESERVOIR | DUCK RIVER 250.05 | 1978-07-06 | 953 | 0 | PH (STANDARD UNITS) | 7.1 | 13
475786 | NORMANDY RESERVOIR | DUCK RIVER 250.05 | 1978-07-06 | 954 | 0 | X-SEC. LOC., HORIZ (% FROM R BANK LOOK UPSTR.) | 25 | 15
475786 | NORMANDY RESERVOIR | DUCK RIVER 250.05 | 1978-07-06 | 954 | 0 | TEMPERATURE, WATER (DEGREES CENTIGRADE) | 19.5 | 15
475786 | NORMANDY RESERVOIR | DUCK RIVER 250.05 | 1978-07-06 | 954 | 0 | SPECIFIC CONDUCTANCE (UMHOS/CM @ 25C) | 90 | 15
475786 | NORMANDY RESERVOIR | DUCK RIVER 250.05 | 1978-07-06 | 954 | 0 | SAMPLING STATION LOCATION VERTICAL (METERS) | 4.5 | 15
475786 | NORMANDY RESERVOIR | DUCK RIVER 250.05 | 1978-07-06 | 954 | 0 | OXYGEN, DISSOLVED MG/L | 0.7 | 15
475786 | NORMANDY RESERVOIR | DUCK RIVER 250.05 | 1978-07-06 | 954 | 0 | OXYGEN, DISSOLVED, PERCENT OF SATURATION % | 7.4468 | 15
475786 | NORMANDY RESERVOIR | DUCK RIVER 250.05 | 1978-07-06 | 954 | 0 | PH (STANDARD UNITS) | 7 | 15
475786 | NORMANDY RESERVOIR | DUCK RIVER 250.05 | 1978-07-06 | 955 | 0 | X-SEC. LOC., HORIZ (% FROM R BANK LOOK UPSTR.) | 25 | 16
475786 | NORMANDY RESERVOIR | DUCK RIVER 250.05 | 1978-07-06 | 955 | 0 | TEMPERATURE, WATER (DEGREES CENTIGRADE) | 18.8 | 16
475786 | NORMANDY RESERVOIR | DUCK RIVER 250.05 | 1978-07-06 | 955 | 0 | SPECIFIC CONDUCTANCE (UMHOS/CM @ 25C) | 80 | 16
475786 | NORMANDY RESERVOIR | DUCK RIVER 250.05 | 1978-07-06 | 955 | 0 | SAMPLING STATION LOCATION VERTICAL (METERS) | 5 | 16
475786 | NORMANDY RESERVOIR | DUCK RIVER 250.05 | 1978-07-06 | 955 | 0 | OXYGEN, DISSOLVED MG/L | 0.7 | 16
475786 | NORMANDY RESERVOIR | DUCK RIVER 250.05 | 1978-07-06 | 955 | 0 | OXYGEN, DISSOLVED, PERCENT OF SATURATION % | 7.4468 | 16
475786 | NORMANDY RESERVOIR | DUCK RIVER 250.05 | 1978-07-06 | 955 | 0 | PH (STANDARD UNITS) | 6.6 | 16
475786 | NORMANDY RESERVOIR | DUCK RIVER 250.05 | 1978-07-06 | 956 | 0 | X-SEC. LOC., HORIZ (% FROM R BANK LOOK UPSTR.) | 25 | 26
475786 | NORMANDY RESERVOIR | DUCK RIVER 250.05 | 1978-07-06 | 956 | 0 | TEMPERATURE, WATER (DEGREES CENTIGRADE) | 14 | 26
475786 | NORMANDY RESERVOIR | DUCK RIVER 250.05 | 1978-07-06 | 956 | 0 | SPECIFIC CONDUCTANCE (UMHOS/CM @ 25C) | 90 | 26
475786 | NORMANDY RESERVOIR | DUCK RIVER 250.05 | 1978-07-06 | 956 | 0 | SAMPLING STATION LOCATION VERTICAL (METERS) | 8 | 26
475786 | NORMANDY RESERVOIR | DUCK RIVER 250.05 | 1978-07-06 | 956 | 0 | OXYGEN, DISSOLVED MG/L | 1.9 | 26
475786 | NORMANDY RESERVOIR | DUCK RIVER 250.05 | 1978-07-06 | 956 | 0 | OXYGEN, DISSOLVED, PERCENT OF SATURATION % | 18.2692 | 26
475786 | NORMANDY RESERVOIR | DUCK RIVER 250.05 | 1978-07-06 | 956 | 0 | PH (STANDARD UNITS) | 6.6 | 26
475786 | NORMANDY RESERVOIR | DUCK RIVER 250.05 | 1978-07-06 | 957 | 0 | X-SEC. LOC., HORIZ (% FROM R BANK LOOK UPSTR.) | 25 | 36
475786 | NORMANDY RESERVOIR | DUCK RIVER 250.05 | 1978-07-06 | 957 | 0 | TEMPERATURE, WATER (DEGREES CENTIGRADE) | 12 | 36
475786 | NORMANDY RESERVOIR | DUCK RIVER 250.05 | 1978-07-06 | 957 | 0 | SPECIFIC CONDUCTANCE (UMHOS/CM @ 25C) | 95 | 36
475786 | NORMANDY RESERVOIR | DUCK RIVER 250.05 | 1978-07-06 | 957 | 0 | SAMPLING STATION LOCATION VERTICAL (METERS) | 11 | 36
475786 | NORMANDY RESERVOIR | DUCK RIVER 250.05 | 1978-07-06 | 957 | 0 | OXYGEN, DISSOLVED MG/L | 2.7 | 36
475786 | NORMANDY RESERVOIR | DUCK RIVER 250.05 | 1978-07-06 | 957 | 0 | OXYGEN, DISSOLVED, PERCENT OF SATURATION % | 25 | 36
475786 | NORMANDY RESERVOIR | DUCK RIVER 250.05 | 1978-07-06 | 957 | 0 | PH (STANDARD UNITS) | 6.7 | 36
475786 | NORMANDY RESERVOIR | DUCK RIVER 250.05 | 1978-07-06 | 958 | 0 | X-SEC. LOC., HORIZ (% FROM R BANK LOOK UPSTR.) | 25 | 46
475786 | NORMANDY RESERVOIR | DUCK RIVER 250.05 | 1978-07-06 | 958 | 0 | TEMPERATURE, WATER (DEGREES CENTIGRADE) | 9 | 46
475786 | NORMANDY RESERVOIR | DUCK RIVER 250.05 | 1978-07-06 | 958 | 0 | SPECIFIC CONDUCTANCE (UMHOS/CM @ 25C) | 100 | 46
475786 | NORMANDY RESERVOIR | DUCK RIVER 250.05 | 1978-07-06 | 958 | 0 | SAMPLING STATION LOCATION VERTICAL (METERS) | 14 | 46
475786 | NORMANDY RESERVOIR | DUCK RIVER 250.05 | 1978-07-06 | 958 | 0 | OXYGEN, DISSOLVED MG/L | 3.4 | 46
475786 | NORMANDY RESERVOIR | DUCK RIVER 250.05 | 1978-07-06 | 958 | 0 | OXYGEN, DISSOLVED, PERCENT OF SATURATION % | 29.3103 | 46
475786 | NORMANDY RESERVOIR | DUCK RIVER 250.05 | 1978-07-06 | 958 | 0 | PH (STANDARD UNITS) | 6.7 | 46
475786 | NORMANDY RESERVOIR | DUCK RIVER 250.05 | 1978-07-06 | 959 | 0 | X-SEC. LOC., HORIZ (% FROM R BANK LOOK UPSTR.) | 25 | 56
475786 | NORMANDY RESERVOIR | DUCK RIVER 250.05 | 1978-07-06 | 959 | 0 | TEMPERATURE, WATER (DEGREES CENTIGRADE) | 6.5 | 56
475786 | NORMANDY RESERVOIR | DUCK RIVER 250.05 | 1978-07-06 | 959 | 0 | SPECIFIC CONDUCTANCE (UMHOS/CM @ 25C) | 100 | 56
475786 | NORMANDY RESERVOIR | DUCK RIVER 250.05 | 1978-07-06 | 959 | 0 | SAMPLING STATION LOCATION VERTICAL (METERS) | 17 | 56
475786 | NORMANDY RESERVOIR | DUCK RIVER 250.05 | 1978-07-06 | 959 | 0 | OXYGEN, DISSOLVED MG/L | 1.4 | 56
475786 | NORMANDY RESERVOIR | DUCK RIVER 250.05 | 1978-07-06 | 959 | 0 | OXYGEN, DISSOLVED, PERCENT OF SATURATION % | 11.2 | 56
475786 | NORMANDY RESERVOIR | DUCK RIVER 250.05 | 1978-07-06 | 959 | 0 | PH (STANDARD UNITS) | 6.6 | 56
475786 | NORMANDY RESERVOIR | DUCK RIVER 250.05 | 1978-07-06 | 1003 | 0 | X-SEC. LOC., HORIZ (% FROM R BANK LOOK UPSTR.) | 25 | 66
475786 | NORMANDY RESERVOIR | DUCK RIVER 250.05 | 1978-07-06 | 1003 | 0 | TEMPERATURE, WATER (DEGREES CENTIGRADE) | 6 | 66
475786 | NORMANDY RESERVOIR | DUCK RIVER 250.05 | 1978-07-06 | 1003 | 0 | SPECIFIC CONDUCTANCE (UMHOS/CM @ 25C) | 110 | 66
475786 | NORMANDY RESERVOIR | DUCK RIVER 250.05 | 1978-07-06 | 1003 | 0 | SAMPLING STATION LOCATION VERTICAL (METERS) | 20 | 66
475786 | NORMANDY RESERVOIR | DUCK RIVER 250.05 | 1978-07-06 | 1003 | 0 | OXYGEN, DISSOLVED MG/L | 1 | 66
475786 | NORMANDY RESERVOIR | DUCK RIVER 250.05 | 1978-07-06 | 1003 | 0 | OXYGEN, DISSOLVED, PERCENT OF SATURATION % | 8 | 66
475786 | NORMANDY RESERVOIR | DUCK RIVER 250.05 | 1978-07-06 | 1003 | 0 | PH (STANDARD UNITS) | 6.6 | 66
475786 | NORMANDY RESERVOIR | DUCK RIVER 250.05 | 1978-07-06 | 1005 | 0 | X-SEC. LOC., HORIZ (% FROM R BANK LOOK UPSTR.) | 25 | 72
475786 | NORMANDY RESERVOIR | DUCK RIVER 250.05 | 1978-07-06 | 1005 | 0 | TEMPERATURE, WATER (DEGREES CENTIGRADE) | 5.6 | 72
475786 | NORMANDY RESERVOIR | DUCK RIVER 250.05 | 1978-07-06 | 1005 | 0 | SPECIFIC CONDUCTANCE (UMHOS/CM @ 25C) | 120 | 72
475786 | NORMANDY RESERVOIR | DUCK RIVER 250.05 | 1978-07-06 | 1005 | 0 | SAMPLING STATION LOCATION VERTICAL (METERS) | 22 | 72
475786 | NORMANDY RESERVOIR | DUCK RIVER 250.05 | 1978-07-06 | 1005 | 0 | OXYGEN, DISSOLVED MG/L | 1 | 72
475786 | NORMANDY RESERVOIR | DUCK RIVER 250.05 | 1978-07-06 | 1005 | 0 | OXYGEN, DISSOLVED, PERCENT OF SATURATION % | 8 | 72
475786 | NORMANDY RESERVOIR | DUCK RIVER 250.05 | 1978-07-06 | 1005 | 0 | PH (STANDARD UNITS) | 6.6 | 72
475786 | NORMANDY RESERVOIR | DUCK RIVER 250.05 | 1978-07-06 | 1007 | 0 | X-SEC. LOC., HORIZ (% FROM R BANK LOOK UPSTR.) | 25 | 80
475786 | NORMANDY RESERVOIR | DUCK RIVER 250.05 | 1978-07-06 | 1007 | 0 | TEMPERATURE, WATER (DEGREES CENTIGRADE) | 5.5 | 80
475786 | NORMANDY RESERVOIR | DUCK RIVER 250.05 | 1978-07-06 | 1007 | 0 | SPECIFIC CONDUCTANCE (UMHOS/CM @ 25C) | 140 | 80
475786 | NORMANDY RESERVOIR | DUCK RIVER 250.05 | 1978-07-06 | 1007 | 0 | SAMPLING STATION LOCATION VERTICAL (METERS) | 24.5 | 80
475786 | NORMANDY RESERVOIR | DUCK RIVER 250.05 | 1978-07-06 | 1007 | 0 | OXYGEN, DISSOLVED MG/L | 1 | 80
475786 | NORMANDY RESERVOIR | DUCK RIVER 250.05 | 1978-07-06 | 1007 | 0 | OXYGEN, DISSOLVED, PERCENT OF SATURATION % | 7.8125 | 80
475786 | NORMANDY RESERVOIR | DUCK RIVER 250.05 | 1978-07-06 | 1007 | 0 | PH (STANDARD UNITS) | 6.6 | 80
475786 | NORMANDY RESERVOIR | DUCK RIVER 250.05 | 1978-07-06 | 1015 | 0 | X-SEC. LOC., HORIZ (% FROM R BANK LOOK UPSTR.) | 50 | 1
475786 | NORMANDY RESERVOIR | DUCK RIVER 250.05 | 1978-07-06 | 1015 | 0 | TEMPERATURE, WATER (DEGREES CENTIGRADE) | 26.5 | 1
475786 | NORMANDY RESERVOIR | DUCK RIVER 250.05 | 1978-07-06 | 1015 | 0 | SPECIFIC CONDUCTANCE (UMHOS/CM @ 25C) | 100 | 1
475786 | NORMANDY RESERVOIR | DUCK RIVER 250.05 | 1978-07-06 | 1015 | 0 | SAMPLING STATION LOCATION VERTICAL (METERS) | 0.3 | 1
475786 | NORMANDY RESERVOIR | DUCK RIVER 250.05 | 1978-07-06 | 1015 | 0 | OXYGEN, DISSOLVED MG/L | 9.1 | 1
475786 | NORMANDY RESERVOIR | DUCK RIVER 250.05 | 1978-07-06 | 1015 | 0 | OXYGEN, DISSOLVED, PERCENT OF SATURATION % | 110.976 | 1
475786 | NORMANDY RESERVOIR | DUCK RIVER 250.05 | 1978-07-06 | 1015 | 0 | PH (STANDARD UNITS) | 9.3 | 1
475786 | NORMANDY RESERVOIR | DUCK RIVER 250.05 | 1978-07-06 | 1016 | 0 | X-SEC. LOC., HORIZ (% FROM R BANK LOOK UPSTR.) | 50 | 3
475786 | NORMANDY RESERVOIR | DUCK RIVER 250.05 | 1978-07-06 | 1016 | 0 | TEMPERATURE, WATER (DEGREES CENTIGRADE) | 26.5 | 3
475786 | NORMANDY RESERVOIR | DUCK RIVER 250.05 | 1978-07-06 | 1016 | 0 | SPECIFIC CONDUCTANCE (UMHOS/CM @ 25C) | 100 | 3
475786 | NORMANDY RESERVOIR | DUCK RIVER 250.05 | 1978-07-06 | 1016 | 0 | SAMPLING STATION LOCATION VERTICAL (METERS) | 1 | 3
475786 | NORMANDY RESERVOIR | DUCK RIVER 250.05 | 1978-07-06 | 1016 | 0 | OXYGEN, DISSOLVED MG/L | 9.1 | 3
475786 | NORMANDY RESERVOIR | DUCK RIVER 250.05 | 1978-07-06 | 1016 | 0 | OXYGEN, DISSOLVED, PERCENT OF SATURATION % | 110.976 | 3
475786 | NORMANDY RESERVOIR | DUCK RIVER 250.05 | 1978-07-06 | 1016 | 0 | PH (STANDARD UNITS) | 9.2 | 3
475786 | NORMANDY RESERVOIR | DUCK RIVER 250.05 | 1978-07-06 | 1016 | 0 | ALKALINITY, TOTAL (MG/L AS CACO3) | 37 | 3
475786 | NORMANDY RESERVOIR | DUCK RIVER 250.05 | 1978-07-06 | 1016 | 0 | ALKALINITY, PHENOLPHTHALEIN (MG/L) | 5 | 3
475786 | NORMANDY RESERVOIR | DUCK RIVER 250.05 | 1978-07-06 | 1017 | 0 | X-SEC. LOC., HORIZ (% FROM R BANK LOOK UPSTR.) | 50 | 5
475786 | NORMANDY RESERVOIR | DUCK RIVER 250.05 | 1978-07-06 | 1017 | 0 | TEMPERATURE, WATER (DEGREES CENTIGRADE) | 26.5 | 5
475786 | NORMANDY RESERVOIR | DUCK RIVER 250.05 | 1978-07-06 | 1017 | 0 | SPECIFIC CONDUCTANCE (UMHOS/CM @ 25C) | 100 | 5
475786 | NORMANDY RESERVOIR | DUCK RIVER 250.05 | 1978-07-06 | 1017 | 0 | SAMPLING STATION LOCATION VERTICAL (METERS) | 1.5 | 5
475786 | NORMANDY RESERVOIR | DUCK RIVER 250.05 | 1978-07-06 | 1017 | 0 | OXYGEN, DISSOLVED MG/L | 9.1 | 5
475786 | NORMANDY RESERVOIR | DUCK RIVER 250.05 | 1978-07-06 | 1017 | 0 | OXYGEN, DISSOLVED, PERCENT OF SATURATION % | 110.976 | 5
475786 | NORMANDY RESERVOIR | DUCK RIVER 250.05 | 1978-07-06 | 1017 | 0 | PH (STANDARD UNITS) | 9.2 | 5
475786 | NORMANDY RESERVOIR | DUCK RIVER 250.05 | 1978-07-06 | 1018 | 0 | X-SEC. LOC., HORIZ (% FROM R BANK LOOK UPSTR.) | 50 | 10
475786 | NORMANDY RESERVOIR | DUCK RIVER 250.05 | 1978-07-06 | 1018 | 0 | TEMPERATURE, WATER (DEGREES CENTIGRADE) | 26 | 10
475786 | NORMANDY RESERVOIR | DUCK RIVER 250.05 | 1978-07-06 | 1018 | 0 | SPECIFIC CONDUCTANCE (UMHOS/CM @ 25C) | 100 | 10
475786 | NORMANDY RESERVOIR | DUCK RIVER 250.05 | 1978-07-06 | 1018 | 0 | SAMPLING STATION LOCATION VERTICAL (METERS) | 3 | 10
475786 | NORMANDY RESERVOIR | DUCK RIVER 250.05 | 1978-07-06 | 1018 | 0 | OXYGEN, DISSOLVED MG/L | 8.3 | 10
475786 | NORMANDY RESERVOIR | DUCK RIVER 250.05 | 1978-07-06 | 1018 | 0 | OXYGEN, DISSOLVED, PERCENT OF SATURATION % | 101.219 | 10
475786 | NORMANDY RESERVOIR | DUCK RIVER 250.05 | 1978-07-06 | 1018 | 0 | PH (STANDARD UNITS) | 9.1 | 10
475786 | NORMANDY RESERVOIR | DUCK RIVER 250.05 | 1978-07-06 | 1019 | 0 | X-SEC. LOC., HORIZ (% FROM R BANK LOOK UPSTR.) | 50 | 13
475786 | NORMANDY RESERVOIR | DUCK RIVER 250.05 | 1978-07-06 | 1019 | 0 | TEMPERATURE, WATER (DEGREES CENTIGRADE) | 24.2 | 13
475786 | NORMANDY RESERVOIR | DUCK RIVER 250.05 | 1978-07-06 | 1019 | 0 | SPECIFIC CONDUCTANCE (UMHOS/CM @ 25C) | 90 | 13
475786 | NORMANDY RESERVOIR | DUCK RIVER 250.05 | 1978-07-06 | 1019 | 0 | SAMPLING STATION LOCATION VERTICAL (METERS) | 4 | 13
475786 | NORMANDY RESERVOIR | DUCK RIVER 250.05 | 1978-07-06 | 1019 | 0 | OXYGEN, DISSOLVED MG/L | 3 | 13
475786 | NORMANDY RESERVOIR | DUCK RIVER 250.05 | 1978-07-06 | 1019 | 0 | OXYGEN, DISSOLVED, PERCENT OF SATURATION % | 35.2941 | 13
475786 | NORMANDY RESERVOIR | DUCK RIVER 250.05 | 1978-07-06 | 1019 | 0 | PH (STANDARD UNITS) | 7.4 | 13
475786 | NORMANDY RESERVOIR | DUCK RIVER 250.05 | 1978-07-06 | 1020 | 0 | X-SEC. LOC., HORIZ (% FROM R BANK LOOK UPSTR.) | 50 | 16
475786 | NORMANDY RESERVOIR | DUCK RIVER 250.05 | 1978-07-06 | 1020 | 0 | TEMPERATURE, WATER (DEGREES CENTIGRADE) | 18.4 | 16
475786 | NORMANDY RESERVOIR | DUCK RIVER 250.05 | 1978-07-06 | 1020 | 0 | SPECIFIC CONDUCTANCE (UMHOS/CM @ 25C) | 80 | 16
475786 | NORMANDY RESERVOIR | DUCK RIVER 250.05 | 1978-07-06 | 1020 | 0 | SAMPLING STATION LOCATION VERTICAL (METERS) | 5 | 16
475786 | NORMANDY RESERVOIR | DUCK RIVER 250.05 | 1978-07-06 | 1020 | 0 | OXYGEN, DISSOLVED MG/L | 0.7 | 16
475786 | NORMANDY RESERVOIR | DUCK RIVER 250.05 | 1978-07-06 | 1020 | 0 | OXYGEN, DISSOLVED, PERCENT OF SATURATION % | 7.3684 | 16
475786 | NORMANDY RESERVOIR | DUCK RIVER 250.05 | 1978-07-06 | 1020 | 0 | PH (STANDARD UNITS) | 7 | 16
475786 | NORMANDY RESERVOIR | DUCK RIVER 250.05 | 1978-07-06 | 1021 | 0 | X-SEC. LOC., HORIZ (% FROM R BANK LOOK UPSTR.) | 50 | 26
475786 | NORMANDY RESERVOIR | DUCK RIVER 250.05 | 1978-07-06 | 1021 | 0 | TEMPERATURE, WATER (DEGREES CENTIGRADE) | 14.5 | 26
475786 | NORMANDY RESERVOIR | DUCK RIVER 250.05 | 1978-07-06 | 1021 | 0 | SPECIFIC CONDUCTANCE (UMHOS/CM @ 25C) | 90 | 26
475786 | NORMANDY RESERVOIR | DUCK RIVER 250.05 | 1978-07-06 | 1021 | 0 | SAMPLING STATION LOCATION VERTICAL (METERS) | 8 | 26
475786 | NORMANDY RESERVOIR | DUCK RIVER 250.05 | 1978-07-06 | 1021 | 0 | OXYGEN, DISSOLVED MG/L | 1.9 | 26
475786 | NORMANDY RESERVOIR | DUCK RIVER 250.05 | 1978-07-06 | 1021 | 0 | OXYGEN, DISSOLVED, PERCENT OF SATURATION % | 18.2692 | 26
475786 | NORMANDY RESERVOIR | DUCK RIVER 250.05 | 1978-07-06 | 1021 | 0 | PH (STANDARD UNITS) | 6.7 | 26
475786 | NORMANDY RESERVOIR | DUCK RIVER 250.05 | 1978-07-06 | 1022 | 0 | X-SEC. LOC., HORIZ (% FROM R BANK LOOK UPSTR.) | 50 | 36
475786 | NORMANDY RESERVOIR | DUCK RIVER 250.05 | 1978-07-06 | 1022 | 0 | TEMPERATURE, WATER (DEGREES CENTIGRADE) | 11.5 | 36
475786 | NORMANDY RESERVOIR | DUCK RIVER 250.05 | 1978-07-06 | 1022 | 0 | SPECIFIC CONDUCTANCE (UMHOS/CM @ 25C) | 90 | 36
475786 | NORMANDY RESERVOIR | DUCK RIVER 250.05 | 1978-07-06 | 1022 | 0 | SAMPLING STATION LOCATION VERTICAL (METERS) | 11 | 36
475786 | NORMANDY RESERVOIR | DUCK RIVER 250.05 | 1978-07-06 | 1022 | 0 | OXYGEN, DISSOLVED MG/L | 3.3 | 36
475786 | NORMANDY RESERVOIR | DUCK RIVER 250.05 | 1978-07-06 | 1022 | 0 | OXYGEN, DISSOLVED, PERCENT OF SATURATION % | 29.7297 | 36
475786 | NORMANDY RESERVOIR | DUCK RIVER 250.05 | 1978-07-06 | 1022 | 0 | PH (STANDARD UNITS) | 6.8 | 36
475786 | NORMANDY RESERVOIR | DUCK RIVER 250.05 | 1978-07-06 | 1023 | 0 | X-SEC. LOC., HORIZ (% FROM R BANK LOOK UPSTR.) | 50 | 46
475786 | NORMANDY RESERVOIR | DUCK RIVER 250.05 | 1978-07-06 | 1023 | 0 | TEMPERATURE, WATER (DEGREES CENTIGRADE) | 9 | 46
475786 | NORMANDY RESERVOIR | DUCK RIVER 250.05 | 1978-07-06 | 1023 | 0 | SPECIFIC CONDUCTANCE (UMHOS/CM @ 25C) | 100 | 46
475786 | NORMANDY RESERVOIR | DUCK RIVER 250.05 | 1978-07-06 | 1023 | 0 | SAMPLING STATION LOCATION VERTICAL (METERS) | 14 | 46
475786 | NORMANDY RESERVOIR | DUCK RIVER 250.05 | 1978-07-06 | 1023 | 0 | OXYGEN, DISSOLVED MG/L | 2.7 | 46
475786 | NORMANDY RESERVOIR | DUCK RIVER 250.05 | 1978-07-06 | 1023 | 0 | OXYGEN, DISSOLVED, PERCENT OF SATURATION % | 23.2758 | 46
475786 | NORMANDY RESERVOIR | DUCK RIVER 250.05 | 1978-07-06 | 1023 | 0 | PH (STANDARD UNITS) | 6.7 | 46
475786 | NORMANDY RESERVOIR | DUCK RIVER 250.05 | 1978-07-06 | 1025 | 0 | X-SEC. LOC., HORIZ (% FROM R BANK LOOK UPSTR.) | 50 | 56
475786 | NORMANDY RESERVOIR | DUCK RIVER 250.05 | 1978-07-06 | 1025 | 0 | TEMPERATURE, WATER (DEGREES CENTIGRADE) | 6.5 | 56
475786 | NORMANDY RESERVOIR | DUCK RIVER 250.05 | 1978-07-06 | 1025 | 0 | SPECIFIC CONDUCTANCE (UMHOS/CM @ 25C) | 100 | 56
475786 | NORMANDY RESERVOIR | DUCK RIVER 250.05 | 1978-07-06 | 1025 | 0 | SAMPLING STATION LOCATION VERTICAL (METERS) | 17 | 56
475786 | NORMANDY RESERVOIR | DUCK RIVER 250.05 | 1978-07-06 | 1025 | 0 | OXYGEN, DISSOLVED MG/L | 1.6 | 56
475786 | NORMANDY RESERVOIR | DUCK RIVER 250.05 | 1978-07-06 | 1025 | 0 | OXYGEN, DISSOLVED, PERCENT OF SATURATION % | 12.8 | 56
475786 | NORMANDY RESERVOIR | DUCK RIVER 250.05 | 1978-07-06 | 1025 | 0 | PH (STANDARD UNITS) | 6.6 | 56
475786 | NORMANDY RESERVOIR | DUCK RIVER 250.05 | 1978-07-06 | 1027 | 0 | X-SEC. LOC., HORIZ (% FROM R BANK LOOK UPSTR.) | 50 | 66
475786 | NORMANDY RESERVOIR | DUCK RIVER 250.05 | 1978-07-06 | 1027 | 0 | TEMPERATURE, WATER (DEGREES CENTIGRADE) | 6 | 66
475786 | NORMANDY RESERVOIR | DUCK RIVER 250.05 | 1978-07-06 | 1027 | 0 | SPECIFIC CONDUCTANCE (UMHOS/CM @ 25C) | 110 | 66
475786 | NORMANDY RESERVOIR | DUCK RIVER 250.05 | 1978-07-06 | 1027 | 0 | SAMPLING STATION LOCATION VERTICAL (METERS) | 20 | 66
475786 | NORMANDY RESERVOIR | DUCK RIVER 250.05 | 1978-07-06 | 1027 | 0 | OXYGEN, DISSOLVED MG/L | 1 | 66
475786 | NORMANDY RESERVOIR | DUCK RIVER 250.05 | 1978-07-06 | 1027 | 0 | OXYGEN, DISSOLVED, PERCENT OF SATURATION % | 8 | 66
475786 | NORMANDY RESERVOIR | DUCK RIVER 250.05 | 1978-07-06 | 1027 | 0 | PH (STANDARD UNITS) | 6.6 | 66
475786 | NORMANDY RESERVOIR | DUCK RIVER 250.05 | 1978-07-06 | 1029 | 0 | X-SEC. LOC., HORIZ (% FROM R BANK LOOK UPSTR.) | 50 | 72
475786 | NORMANDY RESERVOIR | DUCK RIVER 250.05 | 1978-07-06 | 1029 | 0 | TEMPERATURE, WATER (DEGREES CENTIGRADE) | 5.5 | 72
475786 | NORMANDY RESERVOIR | DUCK RIVER 250.05 | 1978-07-06 | 1029 | 0 | SPECIFIC CONDUCTANCE (UMHOS/CM @ 25C) | 260 | 72
475786 | NORMANDY RESERVOIR | DUCK RIVER 250.05 | 1978-07-06 | 1029 | 0 | SAMPLING STATION LOCATION VERTICAL (METERS) | 21.5 | 72
475786 | NORMANDY RESERVOIR | DUCK RIVER 250.05 | 1978-07-06 | 1029 | 0 | OXYGEN, DISSOLVED MG/L | 1 | 72
475786 | NORMANDY RESERVOIR | DUCK RIVER 250.05 | 1978-07-06 | 1029 | 0 | OXYGEN, DISSOLVED, PERCENT OF SATURATION % | 7.8125 | 72
475786 | NORMANDY RESERVOIR | DUCK RIVER 250.05 | 1978-07-06 | 1029 | 0 | PH (STANDARD UNITS) | 6.8 | 72
475786 | NORMANDY RESERVOIR | DUCK RIVER 250.05 | 1978-07-06 | 1046 | 0 | X-SEC. LOC., HORIZ (% FROM R BANK LOOK UPSTR.) | 75 | 1
475786 | NORMANDY RESERVOIR | DUCK RIVER 250.05 | 1978-07-06 | 1046 | 0 | TEMPERATURE, WATER (DEGREES CENTIGRADE) | 29.2 | 1
475786 | NORMANDY RESERVOIR | DUCK RIVER 250.05 | 1978-07-06 | 1046 | 0 | SPECIFIC CONDUCTANCE (UMHOS/CM @ 25C) | 100 | 1
475786 | NORMANDY RESERVOIR | DUCK RIVER 250.05 | 1978-07-06 | 1046 | 0 | SAMPLING STATION LOCATION VERTICAL (METERS) | 0.3 | 1
475786 | NORMANDY RESERVOIR | DUCK RIVER 250.05 | 1978-07-06 | 1046 | 0 | OXYGEN, DISSOLVED MG/L | 9.6 | 1
475786 | NORMANDY RESERVOIR | DUCK RIVER 250.05 | 1978-07-06 | 1046 | 0 | OXYGEN, DISSOLVED, PERCENT OF SATURATION % | 123.077 | 1
475786 | NORMANDY RESERVOIR | DUCK RIVER 250.05 | 1978-07-06 | 1046 | 0 | PH (STANDARD UNITS) | 9.3 | 1
475786 | NORMANDY RESERVOIR | DUCK RIVER 250.05 | 1978-07-06 | 1047 | 0 | X-SEC. LOC., HORIZ (% FROM R BANK LOOK UPSTR.) | 75 | 3
475786 | NORMANDY RESERVOIR | DUCK RIVER 250.05 | 1978-07-06 | 1047 | 0 | TEMPERATURE, WATER (DEGREES CENTIGRADE) | 29.2 | 3
475786 | NORMANDY RESERVOIR | DUCK RIVER 250.05 | 1978-07-06 | 1047 | 0 | SPECIFIC CONDUCTANCE (UMHOS/CM @ 25C) | 100 | 3
475786 | NORMANDY RESERVOIR | DUCK RIVER 250.05 | 1978-07-06 | 1047 | 0 | SAMPLING STATION LOCATION VERTICAL (METERS) | 1 | 3
475786 | NORMANDY RESERVOIR | DUCK RIVER 250.05 | 1978-07-06 | 1047 | 0 | OXYGEN, DISSOLVED MG/L | 9.4 | 3
475786 | NORMANDY RESERVOIR | DUCK RIVER 250.05 | 1978-07-06 | 1047 | 0 | OXYGEN, DISSOLVED, PERCENT OF SATURATION % | 120.513 | 3
475786 | NORMANDY RESERVOIR | DUCK RIVER 250.05 | 1978-07-06 | 1047 | 0 | PH (STANDARD UNITS) | 9.3 | 3
475786 | NORMANDY RESERVOIR | DUCK RIVER 250.05 | 1978-07-06 | 1048 | 0 | X-SEC. LOC., HORIZ (% FROM R BANK LOOK UPSTR.) | 75 | 5
475786 | NORMANDY RESERVOIR | DUCK RIVER 250.05 | 1978-07-06 | 1048 | 0 | TEMPERATURE, WATER (DEGREES CENTIGRADE) | 29.2 | 5
475786 | NORMANDY RESERVOIR | DUCK RIVER 250.05 | 1978-07-06 | 1048 | 0 | SPECIFIC CONDUCTANCE (UMHOS/CM @ 25C) | 100 | 5
475786 | NORMANDY RESERVOIR | DUCK RIVER 250.05 | 1978-07-06 | 1048 | 0 | SAMPLING STATION LOCATION VERTICAL (METERS) | 1.5 | 5
475786 | NORMANDY RESERVOIR | DUCK RIVER 250.05 | 1978-07-06 | 1048 | 0 | OXYGEN, DISSOLVED MG/L | 9.4 | 5
475786 | NORMANDY RESERVOIR | DUCK RIVER 250.05 | 1978-07-06 | 1048 | 0 | OXYGEN, DISSOLVED, PERCENT OF SATURATION % | 120.513 | 5
475786 | NORMANDY RESERVOIR | DUCK RIVER 250.05 | 1978-07-06 | 1048 | 0 | PH (STANDARD UNITS) | 9.3 | 5
475786 | NORMANDY RESERVOIR | DUCK RIVER 250.05 | 1978-07-06 | 1049 | 0 | X-SEC. LOC., HORIZ (% FROM R BANK LOOK UPSTR.) | 75 | 10
475786 | NORMANDY RESERVOIR | DUCK RIVER 250.05 | 1978-07-06 | 1049 | 0 | TEMPERATURE, WATER (DEGREES CENTIGRADE) | 29.2 | 10
475786 | NORMANDY RESERVOIR | DUCK RIVER 250.05 | 1978-07-06 | 1049 | 0 | SPECIFIC CONDUCTANCE (UMHOS/CM @ 25C) | 100 | 10
475786 | NORMANDY RESERVOIR | DUCK RIVER 250.05 | 1978-07-06 | 1049 | 0 | SAMPLING STATION LOCATION VERTICAL (METERS) | 3 | 10
475786 | NORMANDY RESERVOIR | DUCK RIVER 250.05 | 1978-07-06 | 1049 | 0 | OXYGEN, DISSOLVED MG/L | 9.2 | 10
475786 | NORMANDY RESERVOIR | DUCK RIVER 250.05 | 1978-07-06 | 1049 | 0 | OXYGEN, DISSOLVED, PERCENT OF SATURATION % | 117.949 | 10
475786 | NORMANDY RESERVOIR | DUCK RIVER 250.05 | 1978-07-06 | 1049 | 0 | PH (STANDARD UNITS) | 9.2 | 10
475786 | NORMANDY RESERVOIR | DUCK RIVER 250.05 | 1978-07-06 | 1050 | 0 | X-SEC. LOC., HORIZ (% FROM R BANK LOOK UPSTR.) | 75 | 13
475786 | NORMANDY RESERVOIR | DUCK RIVER 250.05 | 1978-07-06 | 1050 | 0 | TEMPERATURE, WATER (DEGREES CENTIGRADE) | 29.2 | 13
475786 | NORMANDY RESERVOIR | DUCK RIVER 250.05 | 1978-07-06 | 1050 | 0 | SPECIFIC CONDUCTANCE (UMHOS/CM @ 25C) | 100 | 13
475786 | NORMANDY RESERVOIR | DUCK RIVER 250.05 | 1978-07-06 | 1050 | 0 | SAMPLING STATION LOCATION VERTICAL (METERS) | 4 | 13
475786 | NORMANDY RESERVOIR | DUCK RIVER 250.05 | 1978-07-06 | 1050 | 0 | OXYGEN, DISSOLVED MG/L | 8.9 | 13
475786 | NORMANDY RESERVOIR | DUCK RIVER 250.05 | 1978-07-06 | 1050 | 0 | OXYGEN, DISSOLVED, PERCENT OF SATURATION % | 114.103 | 13
475786 | NORMANDY RESERVOIR | DUCK RIVER 250.05 | 1978-07-06 | 1050 | 0 | PH (STANDARD UNITS) | 9.2 | 13
475786 | NORMANDY RESERVOIR | DUCK RIVER 250.05 | 1978-07-06 | 1051 | 0 | X-SEC. LOC., HORIZ (% FROM R BANK LOOK UPSTR.) | 75 | 15
475786 | NORMANDY RESERVOIR | DUCK RIVER 250.05 | 1978-07-06 | 1051 | 0 | TEMPERATURE, WATER (DEGREES CENTIGRADE) | 23.5 | 15
475786 | NORMANDY RESERVOIR | DUCK RIVER 250.05 | 1978-07-06 | 1051 | 0 | SPECIFIC CONDUCTANCE (UMHOS/CM @ 25C) | 90 | 15
475786 | NORMANDY RESERVOIR | DUCK RIVER 250.05 | 1978-07-06 | 1051 | 0 | SAMPLING STATION LOCATION VERTICAL (METERS) | 4.5 | 15
475786 | NORMANDY RESERVOIR | DUCK RIVER 250.05 | 1978-07-06 | 1051 | 0 | OXYGEN, DISSOLVED MG/L | 2.2 | 15
475786 | NORMANDY RESERVOIR | DUCK RIVER 250.05 | 1978-07-06 | 1051 | 0 | OXYGEN, DISSOLVED, PERCENT OF SATURATION % | 25.2873 | 15
475786 | NORMANDY RESERVOIR | DUCK RIVER 250.05 | 1978-07-06 | 1051 | 0 | PH (STANDARD UNITS) | 7.2 | 15
475786 | NORMANDY RESERVOIR | DUCK RIVER 250.05 | 1978-07-06 | 1052 | 0 | X-SEC. LOC., HORIZ (% FROM R BANK LOOK UPSTR.) | 75 | 16
475786 | NORMANDY RESERVOIR | DUCK RIVER 250.05 | 1978-07-06 | 1052 | 0 | TEMPERATURE, WATER (DEGREES CENTIGRADE) | 22.5 | 16
475786 | NORMANDY RESERVOIR | DUCK RIVER 250.05 | 1978-07-06 | 1052 | 0 | SPECIFIC CONDUCTANCE (UMHOS/CM @ 25C) | 80 | 16
475786 | NORMANDY RESERVOIR | DUCK RIVER 250.05 | 1978-07-06 | 1052 | 0 | SAMPLING STATION LOCATION VERTICAL (METERS) | 5 | 16
475786 | NORMANDY RESERVOIR | DUCK RIVER 250.05 | 1978-07-06 | 1052 | 0 | OXYGEN, DISSOLVED MG/L | 0.5 | 16
475786 | NORMANDY RESERVOIR | DUCK RIVER 250.05 | 1978-07-06 | 1052 | 0 | OXYGEN, DISSOLVED, PERCENT OF SATURATION % | 5.6818 | 16
475786 | NORMANDY RESERVOIR | DUCK RIVER 250.05 | 1978-07-06 | 1052 | 0 | PH (STANDARD UNITS) | 7.1 | 16
475786 | NORMANDY RESERVOIR | DUCK RIVER 250.05 | 1978-07-06 | 1055 | 0 | X-SEC. LOC., HORIZ (% FROM R BANK LOOK UPSTR.) | 75 | 26
475786 | NORMANDY RESERVOIR | DUCK RIVER 250.05 | 1978-07-06 | 1055 | 0 | TEMPERATURE, WATER (DEGREES CENTIGRADE) | 17 | 26
475786 | NORMANDY RESERVOIR | DUCK RIVER 250.05 | 1978-07-06 | 1055 | 0 | SPECIFIC CONDUCTANCE (UMHOS/CM @ 25C) | 90 | 26
475786 | NORMANDY RESERVOIR | DUCK RIVER 250.05 | 1978-07-06 | 1055 | 0 | SAMPLING STATION LOCATION VERTICAL (METERS) | 8 | 26
475786 | NORMANDY RESERVOIR | DUCK RIVER 250.05 | 1978-07-06 | 1055 | 0 | OXYGEN, DISSOLVED MG/L | 2 | 26
475786 | NORMANDY RESERVOIR | DUCK RIVER 250.05 | 1978-07-06 | 1055 | 0 | OXYGEN, DISSOLVED, PERCENT OF SATURATION % | 20.6185 | 26
475786 | NORMANDY RESERVOIR | DUCK RIVER 250.05 | 1978-07-06 | 1055 | 0 | PH (STANDARD UNITS) | 6.9 | 26
475786 | NORMANDY RESERVOIR | DUCK RIVER 250.05 | 1978-07-06 | 1056 | 0 | X-SEC. LOC., HORIZ (% FROM R BANK LOOK UPSTR.) | 75 | 36
475786 | NORMANDY RESERVOIR | DUCK RIVER 250.05 | 1978-07-06 | 1056 | 0 | TEMPERATURE, WATER (DEGREES CENTIGRADE) | 15.5 | 36
475786 | NORMANDY RESERVOIR | DUCK RIVER 250.05 | 1978-07-06 | 1056 | 0 | SPECIFIC CONDUCTANCE (UMHOS/CM @ 25C) | 100 | 36
475786 | NORMANDY RESERVOIR | DUCK RIVER 250.05 | 1978-07-06 | 1056 | 0 | SAMPLING STATION LOCATION VERTICAL (METERS) | 11 | 36
475786 | NORMANDY RESERVOIR | DUCK RIVER 250.05 | 1978-07-06 | 1056 | 0 | OXYGEN, DISSOLVED MG/L | 2.3 | 36
475786 | NORMANDY RESERVOIR | DUCK RIVER 250.05 | 1978-07-06 | 1056 | 0 | OXYGEN, DISSOLVED, PERCENT OF SATURATION % | 22.549 | 36
475786 | NORMANDY RESERVOIR | DUCK RIVER 250.05 | 1978-07-06 | 1056 | 0 | PH (STANDARD UNITS) | 6.8 | 36
475786 | NORMANDY RESERVOIR | DUCK RIVER 250.05 | 1978-07-06 | 1058 | 0 | X-SEC. LOC., HORIZ (% FROM R BANK LOOK UPSTR.) | 75 | 46
475786 | NORMANDY RESERVOIR | DUCK RIVER 250.05 | 1978-07-06 | 1058 | 0 | TEMPERATURE, WATER (DEGREES CENTIGRADE) | 11.6 | 46
475786 | NORMANDY RESERVOIR | DUCK RIVER 250.05 | 1978-07-06 | 1058 | 0 | SPECIFIC CONDUCTANCE (UMHOS/CM @ 25C) | 100 | 46
475786 | NORMANDY RESERVOIR | DUCK RIVER 250.05 | 1978-07-06 | 1058 | 0 | SAMPLING STATION LOCATION VERTICAL (METERS) | 14 | 46
475786 | NORMANDY RESERVOIR | DUCK RIVER 250.05 | 1978-07-06 | 1058 | 0 | OXYGEN, DISSOLVED MG/L | 1.7 | 46
475786 | NORMANDY RESERVOIR | DUCK RIVER 250.05 | 1978-07-06 | 1058 | 0 | OXYGEN, DISSOLVED, PERCENT OF SATURATION % | 15.7407 | 46
475786 | NORMANDY RESERVOIR | DUCK RIVER 250.05 | 1978-07-06 | 1058 | 0 | PH (STANDARD UNITS) | 6.8 | 46
475786 | NORMANDY RESERVOIR | DUCK RIVER 250.05 | 1978-07-06 | 1100 | 0 | X-SEC. LOC., HORIZ (% FROM R BANK LOOK UPSTR.) | 75 | 56
475786 | NORMANDY RESERVOIR | DUCK RIVER 250.05 | 1978-07-06 | 1100 | 0 | TEMPERATURE, WATER (DEGREES CENTIGRADE) | 10.2 | 56
475786 | NORMANDY RESERVOIR | DUCK RIVER 250.05 | 1978-07-06 | 1100 | 0 | SPECIFIC CONDUCTANCE (UMHOS/CM @ 25C) | 110 | 56
475786 | NORMANDY RESERVOIR | DUCK RIVER 250.05 | 1978-07-06 | 1100 | 0 | SAMPLING STATION LOCATION VERTICAL (METERS) | 17 | 56
475786 | NORMANDY RESERVOIR | DUCK RIVER 250.05 | 1978-07-06 | 1100 | 0 | OXYGEN, DISSOLVED MG/L | 0.7 | 56
475786 | NORMANDY RESERVOIR | DUCK RIVER 250.05 | 1978-07-06 | 1100 | 0 | OXYGEN, DISSOLVED, PERCENT OF SATURATION % | 6.1947 | 56
475786 | NORMANDY RESERVOIR | DUCK RIVER 250.05 | 1978-07-06 | 1100 | 0 | PH (STANDARD UNITS) | 6.7 | 56
475786 | NORMANDY RESERVOIR | DUCK RIVER 250.05 | 1978-07-06 | 1101 | 0 | X-SEC. LOC., HORIZ (% FROM R BANK LOOK UPSTR.) | 75 | 66
475786 | NORMANDY RESERVOIR | DUCK RIVER 250.05 | 1978-07-06 | 1101 | 0 | TEMPERATURE, WATER (DEGREES CENTIGRADE) | 9 | 66
475786 | NORMANDY RESERVOIR | DUCK RIVER 250.05 | 1978-07-06 | 1101 | 0 | SPECIFIC CONDUCTANCE (UMHOS/CM @ 25C) | 120 | 66
475786 | NORMANDY RESERVOIR | DUCK RIVER 250.05 | 1978-07-06 | 1101 | 0 | SAMPLING STATION LOCATION VERTICAL (METERS) | 20 | 66
475786 | NORMANDY RESERVOIR | DUCK RIVER 250.05 | 1978-07-06 | 1101 | 0 | OXYGEN, DISSOLVED MG/L | 0.4 | 66
475786 | NORMANDY RESERVOIR | DUCK RIVER 250.05 | 1978-07-06 | 1101 | 0 | OXYGEN, DISSOLVED, PERCENT OF SATURATION % | 3.4483 | 66
475786 | NORMANDY RESERVOIR | DUCK RIVER 250.05 | 1978-07-06 | 1101 | 0 | PH (STANDARD UNITS) | 6.7 | 66
475786 | NORMANDY RESERVOIR | DUCK RIVER 250.05 | 1978-08-10 | 1105 | 0 | X-SEC. LOC., HORIZ (% FROM R BANK LOOK UPSTR.) | 25 | 1
475786 | NORMANDY RESERVOIR | DUCK RIVER 250.05 | 1978-08-10 | 1105 | 0 | TEMPERATURE, WATER (DEGREES CENTIGRADE) | 28.1 | 1
475786 | NORMANDY RESERVOIR | DUCK RIVER 250.05 | 1978-08-10 | 1105 | 0 | SPECIFIC CONDUCTANCE (UMHOS/CM @ 25C) | 90 | 1
475786 | NORMANDY RESERVOIR | DUCK RIVER 250.05 | 1978-08-10 | 1105 | 0 | SAMPLING STATION LOCATION VERTICAL (METERS) | 0.3 | 1
475786 | NORMANDY RESERVOIR | DUCK RIVER 250.05 | 1978-08-10 | 1105 | 0 | OXYGEN, DISSOLVED MG/L | 9.4 | 1
475786 | NORMANDY RESERVOIR | DUCK RIVER 250.05 | 1978-08-10 | 1105 | 0 | OXYGEN, DISSOLVED, PERCENT OF SATURATION % | 118.987 | 1
475786 | NORMANDY RESERVOIR | DUCK RIVER 250.05 | 1978-08-10 | 1105 | 0 | PH (STANDARD UNITS) | 8.8 | 1
475786 | NORMANDY RESERVOIR | DUCK RIVER 250.05 | 1978-08-10 | 1106 | 0 | X-SEC. LOC., HORIZ (% FROM R BANK LOOK UPSTR.) | 25 | 3
475786 | NORMANDY RESERVOIR | DUCK RIVER 250.05 | 1978-08-10 | 1106 | 0 | TEMPERATURE, WATER (DEGREES CENTIGRADE) | 27.6 | 3
475786 | NORMANDY RESERVOIR | DUCK RIVER 250.05 | 1978-08-10 | 1106 | 0 | SPECIFIC CONDUCTANCE (UMHOS/CM @ 25C) | 90 | 3
475786 | NORMANDY RESERVOIR | DUCK RIVER 250.05 | 1978-08-10 | 1106 | 0 | SAMPLING STATION LOCATION VERTICAL (METERS) | 1 | 3
475786 | NORMANDY RESERVOIR | DUCK RIVER 250.05 | 1978-08-10 | 1106 | 0 | OXYGEN, DISSOLVED MG/L | 9.4 | 3
475786 | NORMANDY RESERVOIR | DUCK RIVER 250.05 | 1978-08-10 | 1106 | 0 | OXYGEN, DISSOLVED, PERCENT OF SATURATION % | 118.987 | 3
475786 | NORMANDY RESERVOIR | DUCK RIVER 250.05 | 1978-08-10 | 1106 | 0 | PH (STANDARD UNITS) | 8.8 | 3
475786 | NORMANDY RESERVOIR | DUCK RIVER 250.05 | 1978-08-10 | 1107 | 0 | X-SEC. LOC., HORIZ (% FROM R BANK LOOK UPSTR.) | 25 | 5
475786 | NORMANDY RESERVOIR | DUCK RIVER 250.05 | 1978-08-10 | 1107 | 0 | TEMPERATURE, WATER (DEGREES CENTIGRADE) | 27.5 | 5
475786 | NORMANDY RESERVOIR | DUCK RIVER 250.05 | 1978-08-10 | 1107 | 0 | SPECIFIC CONDUCTANCE (UMHOS/CM @ 25C) | 90 | 5
475786 | NORMANDY RESERVOIR | DUCK RIVER 250.05 | 1978-08-10 | 1107 | 0 | SAMPLING STATION LOCATION VERTICAL (METERS) | 1.5 | 5
475786 | NORMANDY RESERVOIR | DUCK RIVER 250.05 | 1978-08-10 | 1107 | 0 | OXYGEN, DISSOLVED MG/L | 9.4 | 5
475786 | NORMANDY RESERVOIR | DUCK RIVER 250.05 | 1978-08-10 | 1107 | 0 | OXYGEN, DISSOLVED, PERCENT OF SATURATION % | 116.049 | 5
475786 | NORMANDY RESERVOIR | DUCK RIVER 250.05 | 1978-08-10 | 1107 | 0 | PH (STANDARD UNITS) | 8.7 | 5
475786 | NORMANDY RESERVOIR | DUCK RIVER 250.05 | 1978-08-10 | 1109 | 0 | X-SEC. LOC., HORIZ (% FROM R BANK LOOK UPSTR.) | 25 | 10
475786 | NORMANDY RESERVOIR | DUCK RIVER 250.05 | 1978-08-10 | 1109 | 0 | TEMPERATURE, WATER (DEGREES CENTIGRADE) | 27.2 | 10
475786 | NORMANDY RESERVOIR | DUCK RIVER 250.05 | 1978-08-10 | 1109 | 0 | SPECIFIC CONDUCTANCE (UMHOS/CM @ 25C) | 90 | 10
475786 | NORMANDY RESERVOIR | DUCK RIVER 250.05 | 1978-08-10 | 1109 | 0 | SAMPLING STATION LOCATION VERTICAL (METERS) | 3 | 10
475786 | NORMANDY RESERVOIR | DUCK RIVER 250.05 | 1978-08-10 | 1109 | 0 | OXYGEN, DISSOLVED MG/L | 9 | 10
475786 | NORMANDY RESERVOIR | DUCK RIVER 250.05 | 1978-08-10 | 1109 | 0 | OXYGEN, DISSOLVED, PERCENT OF SATURATION % | 111.111 | 10
475786 | NORMANDY RESERVOIR | DUCK RIVER 250.05 | 1978-08-10 | 1109 | 0 | PH (STANDARD UNITS) | 8.7 | 10
475786 | NORMANDY RESERVOIR | DUCK RIVER 250.05 | 1978-08-10 | 1110 | 0 | X-SEC. LOC., HORIZ (% FROM R BANK LOOK UPSTR.) | 25 | 11
475786 | NORMANDY RESERVOIR | DUCK RIVER 250.05 | 1978-08-10 | 1110 | 0 | TEMPERATURE, WATER (DEGREES CENTIGRADE) | 27.2 | 11
475786 | NORMANDY RESERVOIR | DUCK RIVER 250.05 | 1978-08-10 | 1110 | 0 | SPECIFIC CONDUCTANCE (UMHOS/CM @ 25C) | 90 | 11
475786 | NORMANDY RESERVOIR | DUCK RIVER 250.05 | 1978-08-10 | 1110 | 0 | SAMPLING STATION LOCATION VERTICAL (METERS) | 3.5 | 11
475786 | NORMANDY RESERVOIR | DUCK RIVER 250.05 | 1978-08-10 | 1110 | 0 | OXYGEN, DISSOLVED MG/L | 8.3 | 11
475786 | NORMANDY RESERVOIR | DUCK RIVER 250.05 | 1978-08-10 | 1110 | 0 | OXYGEN, DISSOLVED, PERCENT OF SATURATION % | 102.469 | 11
475786 | NORMANDY RESERVOIR | DUCK RIVER 250.05 | 1978-08-10 | 1110 | 0 | PH (STANDARD UNITS) | 8.5 | 11
475786 | NORMANDY RESERVOIR | DUCK RIVER 250.05 | 1978-08-10 | 1111 | 0 | X-SEC. LOC., HORIZ (% FROM R BANK LOOK UPSTR.) | 25 | 13
475786 | NORMANDY RESERVOIR | DUCK RIVER 250.05 | 1978-08-10 | 1111 | 0 | TEMPERATURE, WATER (DEGREES CENTIGRADE) | 27 | 13
475786 | NORMANDY RESERVOIR | DUCK RIVER 250.05 | 1978-08-10 | 1111 | 0 | SPECIFIC CONDUCTANCE (UMHOS/CM @ 25C) | 90 | 13
475786 | NORMANDY RESERVOIR | DUCK RIVER 250.05 | 1978-08-10 | 1111 | 0 | SAMPLING STATION LOCATION VERTICAL (METERS) | 4 | 13
475786 | NORMANDY RESERVOIR | DUCK RIVER 250.05 | 1978-08-10 | 1111 | 0 | OXYGEN, DISSOLVED MG/L | 8.1 | 13
475786 | NORMANDY RESERVOIR | DUCK RIVER 250.05 | 1978-08-10 | 1111 | 0 | OXYGEN, DISSOLVED, PERCENT OF SATURATION % | 100 | 13
475786 | NORMANDY RESERVOIR | DUCK RIVER 250.05 | 1978-08-10 | 1111 | 0 | PH (STANDARD UNITS) | 8.5 | 13
475786 | NORMANDY RESERVOIR | DUCK RIVER 250.05 | 1978-08-10 | 1113 | 0 | X-SEC. LOC., HORIZ (% FROM R BANK LOOK UPSTR.) | 25 | 15
475786 | NORMANDY RESERVOIR | DUCK RIVER 250.05 | 1978-08-10 | 1113 | 0 | TEMPERATURE, WATER (DEGREES CENTIGRADE) | 27 | 15
475786 | NORMANDY RESERVOIR | DUCK RIVER 250.05 | 1978-08-10 | 1113 | 0 | SPECIFIC CONDUCTANCE (UMHOS/CM @ 25C) | 90 | 15
475786 | NORMANDY RESERVOIR | DUCK RIVER 250.05 | 1978-08-10 | 1113 | 0 | SAMPLING STATION LOCATION VERTICAL (METERS) | 4.5 | 15
475786 | NORMANDY RESERVOIR | DUCK RIVER 250.05 | 1978-08-10 | 1113 | 0 | OXYGEN, DISSOLVED MG/L | 4 | 15
475786 | NORMANDY RESERVOIR | DUCK RIVER 250.05 | 1978-08-10 | 1113 | 0 | OXYGEN, DISSOLVED, PERCENT OF SATURATION % | 49.3827 | 15
475786 | NORMANDY RESERVOIR | DUCK RIVER 250.05 | 1978-08-10 | 1113 | 0 | PH (STANDARD UNITS) | 6.9 | 15
475786 | NORMANDY RESERVOIR | DUCK RIVER 250.05 | 1978-08-10 | 1115 | 0 | X-SEC. LOC., HORIZ (% FROM R BANK LOOK UPSTR.) | 25 | 16
475786 | NORMANDY RESERVOIR | DUCK RIVER 250.05 | 1978-08-10 | 1115 | 0 | TEMPERATURE, WATER (DEGREES CENTIGRADE) | 23 | 16
475786 | NORMANDY RESERVOIR | DUCK RIVER 250.05 | 1978-08-10 | 1115 | 0 | SPECIFIC CONDUCTANCE (UMHOS/CM @ 25C) | 90 | 16
475786 | NORMANDY RESERVOIR | DUCK RIVER 250.05 | 1978-08-10 | 1115 | 0 | SAMPLING STATION LOCATION VERTICAL (METERS) | 5 | 16
475786 | NORMANDY RESERVOIR | DUCK RIVER 250.05 | 1978-08-10 | 1115 | 0 | OXYGEN, DISSOLVED MG/L | 0.5 | 16
475786 | NORMANDY RESERVOIR | DUCK RIVER 250.05 | 1978-08-10 | 1115 | 0 | OXYGEN, DISSOLVED, PERCENT OF SATURATION % | 5.7471 | 16
475786 | NORMANDY RESERVOIR | DUCK RIVER 250.05 | 1978-08-10 | 1115 | 0 | PH (STANDARD UNITS) | 6.7 | 16
475786 | NORMANDY RESERVOIR | DUCK RIVER 250.05 | 1978-08-10 | 1116 | 0 | X-SEC. LOC., HORIZ (% FROM R BANK LOOK UPSTR.) | 25 | 26
475786 | NORMANDY RESERVOIR | DUCK RIVER 250.05 | 1978-08-10 | 1116 | 0 | TEMPERATURE, WATER (DEGREES CENTIGRADE) | 18.5 | 26
475786 | NORMANDY RESERVOIR | DUCK RIVER 250.05 | 1978-08-10 | 1116 | 0 | SPECIFIC CONDUCTANCE (UMHOS/CM @ 25C) | 90 | 26
475786 | NORMANDY RESERVOIR | DUCK RIVER 250.05 | 1978-08-10 | 1116 | 0 | SAMPLING STATION LOCATION VERTICAL (METERS) | 8 | 26
475786 | NORMANDY RESERVOIR | DUCK RIVER 250.05 | 1978-08-10 | 1116 | 0 | OXYGEN, DISSOLVED MG/L | 0.4 | 26
475786 | NORMANDY RESERVOIR | DUCK RIVER 250.05 | 1978-08-10 | 1116 | 0 | OXYGEN, DISSOLVED, PERCENT OF SATURATION % | 4.2105 | 26
475786 | NORMANDY RESERVOIR | DUCK RIVER 250.05 | 1978-08-10 | 1116 | 0 | PH (STANDARD UNITS) | 6.5 | 26
475786 | NORMANDY RESERVOIR | DUCK RIVER 250.05 | 1978-08-10 | 1118 | 0 | X-SEC. LOC., HORIZ (% FROM R BANK LOOK UPSTR.) | 25 | 36
475786 | NORMANDY RESERVOIR | DUCK RIVER 250.05 | 1978-08-10 | 1118 | 0 | TEMPERATURE, WATER (DEGREES CENTIGRADE) | 15 | 36
475786 | NORMANDY RESERVOIR | DUCK RIVER 250.05 | 1978-08-10 | 1118 | 0 | SPECIFIC CONDUCTANCE (UMHOS/CM @ 25C) | 90 | 36
475786 | NORMANDY RESERVOIR | DUCK RIVER 250.05 | 1978-08-10 | 1118 | 0 | SAMPLING STATION LOCATION VERTICAL (METERS) | 11 | 36
475786 | NORMANDY RESERVOIR | DUCK RIVER 250.05 | 1978-08-10 | 1118 | 0 | OXYGEN, DISSOLVED MG/L | 0.4 | 36
475786 | NORMANDY RESERVOIR | DUCK RIVER 250.05 | 1978-08-10 | 1118 | 0 | OXYGEN, DISSOLVED, PERCENT OF SATURATION % | 3.9216 | 36
475786 | NORMANDY RESERVOIR | DUCK RIVER 250.05 | 1978-08-10 | 1118 | 0 | PH (STANDARD UNITS) | 6.5 | 36
475786 | NORMANDY RESERVOIR | DUCK RIVER 250.05 | 1978-08-10 | 1119 | 0 | X-SEC. LOC., HORIZ (% FROM R BANK LOOK UPSTR.) | 25 | 46
475786 | NORMANDY RESERVOIR | DUCK RIVER 250.05 | 1978-08-10 | 1119 | 0 | TEMPERATURE, WATER (DEGREES CENTIGRADE) | 13 | 46
475786 | NORMANDY RESERVOIR | DUCK RIVER 250.05 | 1978-08-10 | 1119 | 0 | SPECIFIC CONDUCTANCE (UMHOS/CM @ 25C) | 90 | 46
475786 | NORMANDY RESERVOIR | DUCK RIVER 250.05 | 1978-08-10 | 1119 | 0 | SAMPLING STATION LOCATION VERTICAL (METERS) | 14 | 46
475786 | NORMANDY RESERVOIR | DUCK RIVER 250.05 | 1978-08-10 | 1119 | 0 | OXYGEN, DISSOLVED MG/L | 0.8 | 46
475786 | NORMANDY RESERVOIR | DUCK RIVER 250.05 | 1978-08-10 | 1119 | 0 | OXYGEN, DISSOLVED, PERCENT OF SATURATION % | 7.5472 | 46
475786 | NORMANDY RESERVOIR | DUCK RIVER 250.05 | 1978-08-10 | 1119 | 0 | PH (STANDARD UNITS) | 6.5 | 46
475786 | NORMANDY RESERVOIR | DUCK RIVER 250.05 | 1978-08-10 | 1121 | 0 | X-SEC. LOC., HORIZ (% FROM R BANK LOOK UPSTR.) | 25 | 56
475786 | NORMANDY RESERVOIR | DUCK RIVER 250.05 | 1978-08-10 | 1121 | 0 | TEMPERATURE, WATER (DEGREES CENTIGRADE) | 11.5 | 56
475786 | NORMANDY RESERVOIR | DUCK RIVER 250.05 | 1978-08-10 | 1121 | 0 | SPECIFIC CONDUCTANCE (UMHOS/CM @ 25C) | 100 | 56
475786 | NORMANDY RESERVOIR | DUCK RIVER 250.05 | 1978-08-10 | 1121 | 0 | SAMPLING STATION LOCATION VERTICAL (METERS) | 16 | 56
475786 | NORMANDY RESERVOIR | DUCK RIVER 250.05 | 1978-08-10 | 1121 | 0 | OXYGEN, DISSOLVED MG/L | 0.4 | 56
475786 | NORMANDY RESERVOIR | DUCK RIVER 250.05 | 1978-08-10 | 1121 | 0 | OXYGEN, DISSOLVED, PERCENT OF SATURATION % | 3.6036 | 56
475786 | NORMANDY RESERVOIR | DUCK RIVER 250.05 | 1978-08-10 | 1121 | 0 | PH (STANDARD UNITS) | 6.4 | 56
475786 | NORMANDY RESERVOIR | DUCK RIVER 250.05 | 1978-08-10 | 1125 | 0 | X-SEC. LOC., HORIZ (% FROM R BANK LOOK UPSTR.) | 50 | 1
475786 | NORMANDY RESERVOIR | DUCK RIVER 250.05 | 1978-08-10 | 1125 | 0 | TEMPERATURE, WATER (DEGREES CENTIGRADE) | 28 | 1
475786 | NORMANDY RESERVOIR | DUCK RIVER 250.05 | 1978-08-10 | 1125 | 0 | SPECIFIC CONDUCTANCE (UMHOS/CM @ 25C) | 90 | 1
475786 | NORMANDY RESERVOIR | DUCK RIVER 250.05 | 1978-08-10 | 1125 | 0 | SAMPLING STATION LOCATION VERTICAL (METERS) | 0.3 | 1
475786 | NORMANDY RESERVOIR | DUCK RIVER 250.05 | 1978-08-10 | 1125 | 0 | OXYGEN, DISSOLVED MG/L | 9.6 | 1
475786 | NORMANDY RESERVOIR | DUCK RIVER 250.05 | 1978-08-10 | 1125 | 0 | OXYGEN, DISSOLVED, PERCENT OF SATURATION % | 121.519 | 1
475786 | NORMANDY RESERVOIR | DUCK RIVER 250.05 | 1978-08-10 | 1125 | 0 | PH (STANDARD UNITS) | 8.7 | 1
475786 | NORMANDY RESERVOIR | DUCK RIVER 250.05 | 1978-08-10 | 1126 | 0 | X-SEC. LOC., HORIZ (% FROM R BANK LOOK UPSTR.) | 50 | 3
475786 | NORMANDY RESERVOIR | DUCK RIVER 250.05 | 1978-08-10 | 1126 | 0 | TEMPERATURE, WATER (DEGREES CENTIGRADE) | 27.9 | 3
475786 | NORMANDY RESERVOIR | DUCK RIVER 250.05 | 1978-08-10 | 1126 | 0 | SPECIFIC CONDUCTANCE (UMHOS/CM @ 25C) | 90 | 3
475786 | NORMANDY RESERVOIR | DUCK RIVER 250.05 | 1978-08-10 | 1126 | 0 | SAMPLING STATION LOCATION VERTICAL (METERS) | 1 | 3
475786 | NORMANDY RESERVOIR | DUCK RIVER 250.05 | 1978-08-10 | 1126 | 0 | OXYGEN, DISSOLVED MG/L | 9.6 | 3
475786 | NORMANDY RESERVOIR | DUCK RIVER 250.05 | 1978-08-10 | 1126 | 0 | OXYGEN, DISSOLVED, PERCENT OF SATURATION % | 121.519 | 3
475786 | NORMANDY RESERVOIR | DUCK RIVER 250.05 | 1978-08-10 | 1126 | 0 | PH (STANDARD UNITS) | 8.7 | 3
475786 | NORMANDY RESERVOIR | DUCK RIVER 250.05 | 1978-08-10 | 1126 | 0 | ALKALINITY, TOTAL (MG/L AS CACO3) | 37 | 3
475786 | NORMANDY RESERVOIR | DUCK RIVER 250.05 | 1978-08-10 | 1126 | 0 | ALKALINITY, PHENOLPHTHALEIN (MG/L) | 0 | 3
475786 | NORMANDY RESERVOIR | DUCK RIVER 250.05 | 1978-08-10 | 1127 | 0 | X-SEC. LOC., HORIZ (% FROM R BANK LOOK UPSTR.) | 50 | 5
475786 | NORMANDY RESERVOIR | DUCK RIVER 250.05 | 1978-08-10 | 1127 | 0 | TEMPERATURE, WATER (DEGREES CENTIGRADE) | 27.5 | 5
475786 | NORMANDY RESERVOIR | DUCK RIVER 250.05 | 1978-08-10 | 1127 | 0 | SPECIFIC CONDUCTANCE (UMHOS/CM @ 25C) | 90 | 5
475786 | NORMANDY RESERVOIR | DUCK RIVER 250.05 | 1978-08-10 | 1127 | 0 | SAMPLING STATION LOCATION VERTICAL (METERS) | 1.5 | 5
475786 | NORMANDY RESERVOIR | DUCK RIVER 250.05 | 1978-08-10 | 1127 | 0 | OXYGEN, DISSOLVED MG/L | 9.6 | 5
475786 | NORMANDY RESERVOIR | DUCK RIVER 250.05 | 1978-08-10 | 1127 | 0 | OXYGEN, DISSOLVED, PERCENT OF SATURATION % | 118.518 | 5
475786 | NORMANDY RESERVOIR | DUCK RIVER 250.05 | 1978-08-10 | 1127 | 0 | PH (STANDARD UNITS) | 8.7 | 5
475786 | NORMANDY RESERVOIR | DUCK RIVER 250.05 | 1978-08-10 | 1128 | 0 | X-SEC. LOC., HORIZ (% FROM R BANK LOOK UPSTR.) | 50 | 10
475786 | NORMANDY RESERVOIR | DUCK RIVER 250.05 | 1978-08-10 | 1128 | 0 | TEMPERATURE, WATER (DEGREES CENTIGRADE) | 27.5 | 10
475786 | NORMANDY RESERVOIR | DUCK RIVER 250.05 | 1978-08-10 | 1128 | 0 | SPECIFIC CONDUCTANCE (UMHOS/CM @ 25C) | 90 | 10
475786 | NORMANDY RESERVOIR | DUCK RIVER 250.05 | 1978-08-10 | 1128 | 0 | SAMPLING STATION LOCATION VERTICAL (METERS) | 3 | 10
475786 | NORMANDY RESERVOIR | DUCK RIVER 250.05 | 1978-08-10 | 1128 | 0 | OXYGEN, DISSOLVED MG/L | 9.1 | 10
475786 | NORMANDY RESERVOIR | DUCK RIVER 250.05 | 1978-08-10 | 1128 | 0 | OXYGEN, DISSOLVED, PERCENT OF SATURATION % | 112.346 | 10
475786 | NORMANDY RESERVOIR | DUCK RIVER 250.05 | 1978-08-10 | 1128 | 0 | PH (STANDARD UNITS) | 8.6 | 10
475786 | NORMANDY RESERVOIR | DUCK RIVER 250.05 | 1978-08-10 | 1129 | 0 | X-SEC. LOC., HORIZ (% FROM R BANK LOOK UPSTR.) | 50 | 13
475786 | NORMANDY RESERVOIR | DUCK RIVER 250.05 | 1978-08-10 | 1129 | 0 | TEMPERATURE, WATER (DEGREES CENTIGRADE) | 27 | 13
475786 | NORMANDY RESERVOIR | DUCK RIVER 250.05 | 1978-08-10 | 1129 | 0 | SPECIFIC CONDUCTANCE (UMHOS/CM @ 25C) | 90 | 13
475786 | NORMANDY RESERVOIR | DUCK RIVER 250.05 | 1978-08-10 | 1129 | 0 | SAMPLING STATION LOCATION VERTICAL (METERS) | 4 | 13
475786 | NORMANDY RESERVOIR | DUCK RIVER 250.05 | 1978-08-10 | 1129 | 0 | OXYGEN, DISSOLVED MG/L | 8.3 | 13
475786 | NORMANDY RESERVOIR | DUCK RIVER 250.05 | 1978-08-10 | 1129 | 0 | OXYGEN, DISSOLVED, PERCENT OF SATURATION % | 102.469 | 13
475786 | NORMANDY RESERVOIR | DUCK RIVER 250.05 | 1978-08-10 | 1129 | 0 | PH (STANDARD UNITS) | 8.5 | 13
475786 | NORMANDY RESERVOIR | DUCK RIVER 250.05 | 1978-08-10 | 1130 | 0 | X-SEC. LOC., HORIZ (% FROM R BANK LOOK UPSTR.) | 50 | 15
475786 | NORMANDY RESERVOIR | DUCK RIVER 250.05 | 1978-08-10 | 1130 | 0 | TEMPERATURE, WATER (DEGREES CENTIGRADE) | 26 | 15
475786 | NORMANDY RESERVOIR | DUCK RIVER 250.05 | 1978-08-10 | 1130 | 0 | SPECIFIC CONDUCTANCE (UMHOS/CM @ 25C) | 90 | 15
475786 | NORMANDY RESERVOIR | DUCK RIVER 250.05 | 1978-08-10 | 1130 | 0 | SAMPLING STATION LOCATION VERTICAL (METERS) | 4.5 | 15
475786 | NORMANDY RESERVOIR | DUCK RIVER 250.05 | 1978-08-10 | 1130 | 0 | OXYGEN, DISSOLVED MG/L | 4.3 | 15
475786 | NORMANDY RESERVOIR | DUCK RIVER 250.05 | 1978-08-10 | 1130 | 0 | OXYGEN, DISSOLVED, PERCENT OF SATURATION % | 52.439 | 15
475786 | NORMANDY RESERVOIR | DUCK RIVER 250.05 | 1978-08-10 | 1130 | 0 | PH (STANDARD UNITS) | 7 | 15
475786 | NORMANDY RESERVOIR | DUCK RIVER 250.05 | 1978-08-10 | 1131 | 0 | X-SEC. LOC., HORIZ (% FROM R BANK LOOK UPSTR.) | 50 | 16
475786 | NORMANDY RESERVOIR | DUCK RIVER 250.05 | 1978-08-10 | 1131 | 0 | TEMPERATURE, WATER (DEGREES CENTIGRADE) | 23.1 | 16
475786 | NORMANDY RESERVOIR | DUCK RIVER 250.05 | 1978-08-10 | 1131 | 0 | SPECIFIC CONDUCTANCE (UMHOS/CM @ 25C) | 90 | 16
475786 | NORMANDY RESERVOIR | DUCK RIVER 250.05 | 1978-08-10 | 1131 | 0 | SAMPLING STATION LOCATION VERTICAL (METERS) | 5 | 16
475786 | NORMANDY RESERVOIR | DUCK RIVER 250.05 | 1978-08-10 | 1131 | 0 | OXYGEN, DISSOLVED MG/L | 0.6 | 16
475786 | NORMANDY RESERVOIR | DUCK RIVER 250.05 | 1978-08-10 | 1131 | 0 | OXYGEN, DISSOLVED, PERCENT OF SATURATION % | 6.8966 | 16
475786 | NORMANDY RESERVOIR | DUCK RIVER 250.05 | 1978-08-10 | 1131 | 0 | PH (STANDARD UNITS) | 6.9 | 16
475786 | NORMANDY RESERVOIR | DUCK RIVER 250.05 | 1978-08-10 | 1134 | 0 | X-SEC. LOC., HORIZ (% FROM R BANK LOOK UPSTR.) | 50 | 26
475786 | NORMANDY RESERVOIR | DUCK RIVER 250.05 | 1978-08-10 | 1134 | 0 | TEMPERATURE, WATER (DEGREES CENTIGRADE) | 17.8 | 26
475786 | NORMANDY RESERVOIR | DUCK RIVER 250.05 | 1978-08-10 | 1134 | 0 | SPECIFIC CONDUCTANCE (UMHOS/CM @ 25C) | 90 | 26
475786 | NORMANDY RESERVOIR | DUCK RIVER 250.05 | 1978-08-10 | 1134 | 0 | SAMPLING STATION LOCATION VERTICAL (METERS) | 8 | 26
475786 | NORMANDY RESERVOIR | DUCK RIVER 250.05 | 1978-08-10 | 1134 | 0 | OXYGEN, DISSOLVED MG/L | 0.4 | 26
475786 | NORMANDY RESERVOIR | DUCK RIVER 250.05 | 1978-08-10 | 1134 | 0 | OXYGEN, DISSOLVED, PERCENT OF SATURATION % | 4.2105 | 26
475786 | NORMANDY RESERVOIR | DUCK RIVER 250.05 | 1978-08-10 | 1134 | 0 | PH (STANDARD UNITS) | 6.5 | 26
475786 | NORMANDY RESERVOIR | DUCK RIVER 250.05 | 1978-08-10 | 1136 | 0 | X-SEC. LOC., HORIZ (% FROM R BANK LOOK UPSTR.) | 50 | 36
475786 | NORMANDY RESERVOIR | DUCK RIVER 250.05 | 1978-08-10 | 1136 | 0 | TEMPERATURE, WATER (DEGREES CENTIGRADE) | 15.2 | 36
475786 | NORMANDY RESERVOIR | DUCK RIVER 250.05 | 1978-08-10 | 1136 | 0 | SPECIFIC CONDUCTANCE (UMHOS/CM @ 25C) | 90 | 36
475786 | NORMANDY RESERVOIR | DUCK RIVER 250.05 | 1978-08-10 | 1136 | 0 | SAMPLING STATION LOCATION VERTICAL (METERS) | 11 | 36
475786 | NORMANDY RESERVOIR | DUCK RIVER 250.05 | 1978-08-10 | 1136 | 0 | OXYGEN, DISSOLVED MG/L | 0.5 | 36
475786 | NORMANDY RESERVOIR | DUCK RIVER 250.05 | 1978-08-10 | 1136 | 0 | OXYGEN, DISSOLVED, PERCENT OF SATURATION % | 4.902 | 36
475786 | NORMANDY RESERVOIR | DUCK RIVER 250.05 | 1978-08-10 | 1136 | 0 | PH (STANDARD UNITS) | 6.5 | 36
475786 | NORMANDY RESERVOIR | DUCK RIVER 250.05 | 1978-08-10 | 1137 | 0 | X-SEC. LOC., HORIZ (% FROM R BANK LOOK UPSTR.) | 50 | 46
475786 | NORMANDY RESERVOIR | DUCK RIVER 250.05 | 1978-08-10 | 1137 | 0 | TEMPERATURE, WATER (DEGREES CENTIGRADE) | 13 | 46
475786 | NORMANDY RESERVOIR | DUCK RIVER 250.05 | 1978-08-10 | 1137 | 0 | SPECIFIC CONDUCTANCE (UMHOS/CM @ 25C) | 90 | 46
475786 | NORMANDY RESERVOIR | DUCK RIVER 250.05 | 1978-08-10 | 1137 | 0 | SAMPLING STATION LOCATION VERTICAL (METERS) | 14 | 46
475786 | NORMANDY RESERVOIR | DUCK RIVER 250.05 | 1978-08-10 | 1137 | 0 | OXYGEN, DISSOLVED MG/L | 0.9 | 46
475786 | NORMANDY RESERVOIR | DUCK RIVER 250.05 | 1978-08-10 | 1137 | 0 | OXYGEN, DISSOLVED, PERCENT OF SATURATION % | 8.4906 | 46
475786 | NORMANDY RESERVOIR | DUCK RIVER 250.05 | 1978-08-10 | 1137 | 0 | PH (STANDARD UNITS) | 6.5 | 46
475786 | NORMANDY RESERVOIR | DUCK RIVER 250.05 | 1978-08-10 | 1139 | 0 | X-SEC. LOC., HORIZ (% FROM R BANK LOOK UPSTR.) | 50 | 56
475786 | NORMANDY RESERVOIR | DUCK RIVER 250.05 | 1978-08-10 | 1139 | 0 | TEMPERATURE, WATER (DEGREES CENTIGRADE) | 10.6 | 56
475786 | NORMANDY RESERVOIR | DUCK RIVER 250.05 | 1978-08-10 | 1139 | 0 | SPECIFIC CONDUCTANCE (UMHOS/CM @ 25C) | 100 | 56
475786 | NORMANDY RESERVOIR | DUCK RIVER 250.05 | 1978-08-10 | 1139 | 0 | SAMPLING STATION LOCATION VERTICAL (METERS) | 17 | 56
475786 | NORMANDY RESERVOIR | DUCK RIVER 250.05 | 1978-08-10 | 1139 | 0 | OXYGEN, DISSOLVED MG/L | 0.4 | 56
475786 | NORMANDY RESERVOIR | DUCK RIVER 250.05 | 1978-08-10 | 1139 | 0 | OXYGEN, DISSOLVED, PERCENT OF SATURATION % | 3.6036 | 56
475786 | NORMANDY RESERVOIR | DUCK RIVER 250.05 | 1978-08-10 | 1139 | 0 | PH (STANDARD UNITS) | 6.5 | 56
475786 | NORMANDY RESERVOIR | DUCK RIVER 250.05 | 1978-08-10 | 1141 | 0 | X-SEC. LOC., HORIZ (% FROM R BANK LOOK UPSTR.) | 50 | 66
475786 | NORMANDY RESERVOIR | DUCK RIVER 250.05 | 1978-08-10 | 1141 | 0 | TEMPERATURE, WATER (DEGREES CENTIGRADE) | 10 | 66
475786 | NORMANDY RESERVOIR | DUCK RIVER 250.05 | 1978-08-10 | 1141 | 0 | SPECIFIC CONDUCTANCE (UMHOS/CM @ 25C) | 120 | 66
475786 | NORMANDY RESERVOIR | DUCK RIVER 250.05 | 1978-08-10 | 1141 | 0 | SAMPLING STATION LOCATION VERTICAL (METERS) | 20 | 66
475786 | NORMANDY RESERVOIR | DUCK RIVER 250.05 | 1978-08-10 | 1141 | 0 | OXYGEN, DISSOLVED MG/L | 0.3 | 66
475786 | NORMANDY RESERVOIR | DUCK RIVER 250.05 | 1978-08-10 | 1141 | 0 | OXYGEN, DISSOLVED, PERCENT OF SATURATION % | 2.6549 | 66
475786 | NORMANDY RESERVOIR | DUCK RIVER 250.05 | 1978-08-10 | 1141 | 0 | PH (STANDARD UNITS) | 6.6 | 66
475786 | NORMANDY RESERVOIR | DUCK RIVER 250.05 | 1978-08-10 | 1143 | 0 | X-SEC. LOC., HORIZ (% FROM R BANK LOOK UPSTR.) | 50 | 72
475786 | NORMANDY RESERVOIR | DUCK RIVER 250.05 | 1978-08-10 | 1143 | 0 | TEMPERATURE, WATER (DEGREES CENTIGRADE) | 9.2 | 72
475786 | NORMANDY RESERVOIR | DUCK RIVER 250.05 | 1978-08-10 | 1143 | 0 | SPECIFIC CONDUCTANCE (UMHOS/CM @ 25C) | 170 | 72
475786 | NORMANDY RESERVOIR | DUCK RIVER 250.05 | 1978-08-10 | 1143 | 0 | SAMPLING STATION LOCATION VERTICAL (METERS) | 22 | 72
475786 | NORMANDY RESERVOIR | DUCK RIVER 250.05 | 1978-08-10 | 1143 | 0 | OXYGEN, DISSOLVED MG/L | 0.3 | 72
475786 | NORMANDY RESERVOIR | DUCK RIVER 250.05 | 1978-08-10 | 1143 | 0 | OXYGEN, DISSOLVED, PERCENT OF SATURATION % | 2.5862 | 72
475786 | NORMANDY RESERVOIR | DUCK RIVER 250.05 | 1978-08-10 | 1143 | 0 | PH (STANDARD UNITS) | 6.6 | 72
475786 | NORMANDY RESERVOIR | DUCK RIVER 250.05 | 1978-08-10 | 1148 | 0 | X-SEC. LOC., HORIZ (% FROM R BANK LOOK UPSTR.) | 75 | 1
475786 | NORMANDY RESERVOIR | DUCK RIVER 250.05 | 1978-08-10 | 1148 | 0 | TEMPERATURE, WATER (DEGREES CENTIGRADE) | 28.5 | 1
475786 | NORMANDY RESERVOIR | DUCK RIVER 250.05 | 1978-08-10 | 1148 | 0 | SPECIFIC CONDUCTANCE (UMHOS/CM @ 25C) | 90 | 1
475786 | NORMANDY RESERVOIR | DUCK RIVER 250.05 | 1978-08-10 | 1148 | 0 | SAMPLING STATION LOCATION VERTICAL (METERS) | 0.3 | 1
475786 | NORMANDY RESERVOIR | DUCK RIVER 250.05 | 1978-08-10 | 1148 | 0 | OXYGEN, DISSOLVED MG/L | 8.9 | 1
475786 | NORMANDY RESERVOIR | DUCK RIVER 250.05 | 1978-08-10 | 1148 | 0 | OXYGEN, DISSOLVED, PERCENT OF SATURATION % | 112.658 | 1
475786 | NORMANDY RESERVOIR | DUCK RIVER 250.05 | 1978-08-10 | 1148 | 0 | PH (STANDARD UNITS) | 8.6 | 1
475786 | NORMANDY RESERVOIR | DUCK RIVER 250.05 | 1978-08-10 | 1149 | 0 | X-SEC. LOC., HORIZ (% FROM R BANK LOOK UPSTR.) | 75 | 3
475786 | NORMANDY RESERVOIR | DUCK RIVER 250.05 | 1978-08-10 | 1149 | 0 | TEMPERATURE, WATER (DEGREES CENTIGRADE) | 27.9 | 3
475786 | NORMANDY RESERVOIR | DUCK RIVER 250.05 | 1978-08-10 | 1149 | 0 | SPECIFIC CONDUCTANCE (UMHOS/CM @ 25C) | 90 | 3
475786 | NORMANDY RESERVOIR | DUCK RIVER 250.05 | 1978-08-10 | 1149 | 0 | SAMPLING STATION LOCATION VERTICAL (METERS) | 1 | 3
475786 | NORMANDY RESERVOIR | DUCK RIVER 250.05 | 1978-08-10 | 1149 | 0 | OXYGEN, DISSOLVED MG/L | 9 | 3
475786 | NORMANDY RESERVOIR | DUCK RIVER 250.05 | 1978-08-10 | 1149 | 0 | OXYGEN, DISSOLVED, PERCENT OF SATURATION % | 113.924 | 3
475786 | NORMANDY RESERVOIR | DUCK RIVER 250.05 | 1978-08-10 | 1149 | 0 | PH (STANDARD UNITS) | 8.6 | 3
475786 | NORMANDY RESERVOIR | DUCK RIVER 250.05 | 1978-08-10 | 1150 | 0 | X-SEC. LOC., HORIZ (% FROM R BANK LOOK UPSTR.) | 75 | 5
475786 | NORMANDY RESERVOIR | DUCK RIVER 250.05 | 1978-08-10 | 1150 | 0 | TEMPERATURE, WATER (DEGREES CENTIGRADE) | 27.7 | 5
475786 | NORMANDY RESERVOIR | DUCK RIVER 250.05 | 1978-08-10 | 1150 | 0 | SPECIFIC CONDUCTANCE (UMHOS/CM @ 25C) | 90 | 5
475786 | NORMANDY RESERVOIR | DUCK RIVER 250.05 | 1978-08-10 | 1150 | 0 | SAMPLING STATION LOCATION VERTICAL (METERS) | 1.5 | 5
475786 | NORMANDY RESERVOIR | DUCK RIVER 250.05 | 1978-08-10 | 1150 | 0 | OXYGEN, DISSOLVED MG/L | 9.4 | 5
475786 | NORMANDY RESERVOIR | DUCK RIVER 250.05 | 1978-08-10 | 1150 | 0 | OXYGEN, DISSOLVED, PERCENT OF SATURATION % | 118.987 | 5
475786 | NORMANDY RESERVOIR | DUCK RIVER 250.05 | 1978-08-10 | 1150 | 0 | PH (STANDARD UNITS) | 8.7 | 5
475786 | NORMANDY RESERVOIR | DUCK RIVER 250.05 | 1978-08-10 | 1151 | 0 | X-SEC. LOC., HORIZ (% FROM R BANK LOOK UPSTR.) | 75 | 10
475786 | NORMANDY RESERVOIR | DUCK RIVER 250.05 | 1978-08-10 | 1151 | 0 | TEMPERATURE, WATER (DEGREES CENTIGRADE) | 27.2 | 10
475786 | NORMANDY RESERVOIR | DUCK RIVER 250.05 | 1978-08-10 | 1151 | 0 | SPECIFIC CONDUCTANCE (UMHOS/CM @ 25C) | 90 | 10
475786 | NORMANDY RESERVOIR | DUCK RIVER 250.05 | 1978-08-10 | 1151 | 0 | SAMPLING STATION LOCATION VERTICAL (METERS) | 3 | 10
475786 | NORMANDY RESERVOIR | DUCK RIVER 250.05 | 1978-08-10 | 1151 | 0 | OXYGEN, DISSOLVED MG/L | 8.9 | 10
475786 | NORMANDY RESERVOIR | DUCK RIVER 250.05 | 1978-08-10 | 1151 | 0 | OXYGEN, DISSOLVED, PERCENT OF SATURATION % | 109.877 | 10
475786 | NORMANDY RESERVOIR | DUCK RIVER 250.05 | 1978-08-10 | 1151 | 0 | PH (STANDARD UNITS) | 8.6 | 10
475786 | NORMANDY RESERVOIR | DUCK RIVER 250.05 | 1978-08-10 | 1152 | 0 | X-SEC. LOC., HORIZ (% FROM R BANK LOOK UPSTR.) | 75 | 13
475786 | NORMANDY RESERVOIR | DUCK RIVER 250.05 | 1978-08-10 | 1152 | 0 | TEMPERATURE, WATER (DEGREES CENTIGRADE) | 27.2 | 13
475786 | NORMANDY RESERVOIR | DUCK RIVER 250.05 | 1978-08-10 | 1152 | 0 | SPECIFIC CONDUCTANCE (UMHOS/CM @ 25C) | 90 | 13
475786 | NORMANDY RESERVOIR | DUCK RIVER 250.05 | 1978-08-10 | 1152 | 0 | SAMPLING STATION LOCATION VERTICAL (METERS) | 4 | 13
475786 | NORMANDY RESERVOIR | DUCK RIVER 250.05 | 1978-08-10 | 1152 | 0 | OXYGEN, DISSOLVED MG/L | 8.6 | 13
475786 | NORMANDY RESERVOIR | DUCK RIVER 250.05 | 1978-08-10 | 1152 | 0 | OXYGEN, DISSOLVED, PERCENT OF SATURATION % | 106.173 | 13
475786 | NORMANDY RESERVOIR | DUCK RIVER 250.05 | 1978-08-10 | 1152 | 0 | PH (STANDARD UNITS) | 8.6 | 13
475786 | NORMANDY RESERVOIR | DUCK RIVER 250.05 | 1978-08-10 | 1153 | 0 | X-SEC. LOC., HORIZ (% FROM R BANK LOOK UPSTR.) | 75 | 15
475786 | NORMANDY RESERVOIR | DUCK RIVER 250.05 | 1978-08-10 | 1153 | 0 | TEMPERATURE, WATER (DEGREES CENTIGRADE) | 26 | 15
475786 | NORMANDY RESERVOIR | DUCK RIVER 250.05 | 1978-08-10 | 1153 | 0 | SPECIFIC CONDUCTANCE (UMHOS/CM @ 25C) | 90 | 15
475786 | NORMANDY RESERVOIR | DUCK RIVER 250.05 | 1978-08-10 | 1153 | 0 | SAMPLING STATION LOCATION VERTICAL (METERS) | 4.5 | 15
475786 | NORMANDY RESERVOIR | DUCK RIVER 250.05 | 1978-08-10 | 1153 | 0 | OXYGEN, DISSOLVED MG/L | 3.3 | 15
475786 | NORMANDY RESERVOIR | DUCK RIVER 250.05 | 1978-08-10 | 1153 | 0 | OXYGEN, DISSOLVED, PERCENT OF SATURATION % | 40.2439 | 15
475786 | NORMANDY RESERVOIR | DUCK RIVER 250.05 | 1978-08-10 | 1153 | 0 | PH (STANDARD UNITS) | 7.1 | 15
475786 | NORMANDY RESERVOIR | DUCK RIVER 250.05 | 1978-08-10 | 1154 | 0 | X-SEC. LOC., HORIZ (% FROM R BANK LOOK UPSTR.) | 75 | 16
475786 | NORMANDY RESERVOIR | DUCK RIVER 250.05 | 1978-08-10 | 1154 | 0 | TEMPERATURE, WATER (DEGREES CENTIGRADE) | 23.2 | 16
475786 | NORMANDY RESERVOIR | DUCK RIVER 250.05 | 1978-08-10 | 1154 | 0 | SPECIFIC CONDUCTANCE (UMHOS/CM @ 25C) | 90 | 16
475786 | NORMANDY RESERVOIR | DUCK RIVER 250.05 | 1978-08-10 | 1154 | 0 | SAMPLING STATION LOCATION VERTICAL (METERS) | 5 | 16
475786 | NORMANDY RESERVOIR | DUCK RIVER 250.05 | 1978-08-10 | 1154 | 0 | OXYGEN, DISSOLVED MG/L | 0.5 | 16
475786 | NORMANDY RESERVOIR | DUCK RIVER 250.05 | 1978-08-10 | 1154 | 0 | OXYGEN, DISSOLVED, PERCENT OF SATURATION % | 5.7471 | 16
475786 | NORMANDY RESERVOIR | DUCK RIVER 250.05 | 1978-08-10 | 1154 | 0 | PH (STANDARD UNITS) | 6.5 | 16
475786 | NORMANDY RESERVOIR | DUCK RIVER 250.05 | 1978-08-10 | 1156 | 0 | X-SEC. LOC., HORIZ (% FROM R BANK LOOK UPSTR.) | 75 | 26
475786 | NORMANDY RESERVOIR | DUCK RIVER 250.05 | 1978-08-10 | 1156 | 0 | TEMPERATURE, WATER (DEGREES CENTIGRADE) | 17.7 | 26
475786 | NORMANDY RESERVOIR | DUCK RIVER 250.05 | 1978-08-10 | 1156 | 0 | SPECIFIC CONDUCTANCE (UMHOS/CM @ 25C) | 90 | 26
475786 | NORMANDY RESERVOIR | DUCK RIVER 250.05 | 1978-08-10 | 1156 | 0 | SAMPLING STATION LOCATION VERTICAL (METERS) | 8 | 26
475786 | NORMANDY RESERVOIR | DUCK RIVER 250.05 | 1978-08-10 | 1156 | 0 | OXYGEN, DISSOLVED MG/L | 0.4 | 26
475786 | NORMANDY RESERVOIR | DUCK RIVER 250.05 | 1978-08-10 | 1156 | 0 | OXYGEN, DISSOLVED, PERCENT OF SATURATION % | 4.2105 | 26
475786 | NORMANDY RESERVOIR | DUCK RIVER 250.05 | 1978-08-10 | 1156 | 0 | PH (STANDARD UNITS) | 6.5 | 26
475786 | NORMANDY RESERVOIR | DUCK RIVER 250.05 | 1978-08-10 | 1158 | 0 | X-SEC. LOC., HORIZ (% FROM R BANK LOOK UPSTR.) | 75 | 36
475786 | NORMANDY RESERVOIR | DUCK RIVER 250.05 | 1978-08-10 | 1158 | 0 | TEMPERATURE, WATER (DEGREES CENTIGRADE) | 15.5 | 36
475786 | NORMANDY RESERVOIR | DUCK RIVER 250.05 | 1978-08-10 | 1158 | 0 | SPECIFIC CONDUCTANCE (UMHOS/CM @ 25C) | 90 | 36
475786 | NORMANDY RESERVOIR | DUCK RIVER 250.05 | 1978-08-10 | 1158 | 0 | SAMPLING STATION LOCATION VERTICAL (METERS) | 11 | 36
475786 | NORMANDY RESERVOIR | DUCK RIVER 250.05 | 1978-08-10 | 1158 | 0 | OXYGEN, DISSOLVED MG/L | 0.3 | 36
475786 | NORMANDY RESERVOIR | DUCK RIVER 250.05 | 1978-08-10 | 1158 | 0 | OXYGEN, DISSOLVED, PERCENT OF SATURATION % | 2.9412 | 36
475786 | NORMANDY RESERVOIR | DUCK RIVER 250.05 | 1978-08-10 | 1158 | 0 | PH (STANDARD UNITS) | 6.6 | 36
475786 | NORMANDY RESERVOIR | DUCK RIVER 250.05 | 1978-08-10 | 1200 | 0 | X-SEC. LOC., HORIZ (% FROM R BANK LOOK UPSTR.) | 75 | 46
475786 | NORMANDY RESERVOIR | DUCK RIVER 250.05 | 1978-08-10 | 1200 | 0 | TEMPERATURE, WATER (DEGREES CENTIGRADE) | 12.6 | 46
475786 | NORMANDY RESERVOIR | DUCK RIVER 250.05 | 1978-08-10 | 1200 | 0 | SPECIFIC CONDUCTANCE (UMHOS/CM @ 25C) | 90 | 46
475786 | NORMANDY RESERVOIR | DUCK RIVER 250.05 | 1978-08-10 | 1200 | 0 | SAMPLING STATION LOCATION VERTICAL (METERS) | 14 | 46
475786 | NORMANDY RESERVOIR | DUCK RIVER 250.05 | 1978-08-10 | 1200 | 0 | OXYGEN, DISSOLVED MG/L | 0.3 | 46
475786 | NORMANDY RESERVOIR | DUCK RIVER 250.05 | 1978-08-10 | 1200 | 0 | OXYGEN, DISSOLVED, PERCENT OF SATURATION % | 2.8302 | 46
475786 | NORMANDY RESERVOIR | DUCK RIVER 250.05 | 1978-08-10 | 1200 | 0 | PH (STANDARD UNITS) | 6.5 | 46
475786 | NORMANDY RESERVOIR | DUCK RIVER 250.05 | 1978-08-10 | 1202 | 0 | X-SEC. LOC., HORIZ (% FROM R BANK LOOK UPSTR.) | 75 | 56
475786 | NORMANDY RESERVOIR | DUCK RIVER 250.05 | 1978-08-10 | 1202 | 0 | TEMPERATURE, WATER (DEGREES CENTIGRADE) | 11 | 56
475786 | NORMANDY RESERVOIR | DUCK RIVER 250.05 | 1978-08-10 | 1202 | 0 | SPECIFIC CONDUCTANCE (UMHOS/CM @ 25C) | 100 | 56
475786 | NORMANDY RESERVOIR | DUCK RIVER 250.05 | 1978-08-10 | 1202 | 0 | SAMPLING STATION LOCATION VERTICAL (METERS) | 17 | 56
475786 | NORMANDY RESERVOIR | DUCK RIVER 250.05 | 1978-08-10 | 1202 | 0 | OXYGEN, DISSOLVED MG/L | 0.3 | 56
475786 | NORMANDY RESERVOIR | DUCK RIVER 250.05 | 1978-08-10 | 1202 | 0 | OXYGEN, DISSOLVED, PERCENT OF SATURATION % | 2.7027 | 56
475786 | NORMANDY RESERVOIR | DUCK RIVER 250.05 | 1978-08-10 | 1202 | 0 | PH (STANDARD UNITS) | 6.5 | 56
475786 | NORMANDY RESERVOIR | DUCK RIVER 250.05 | 1978-08-10 | 1204 | 0 | X-SEC. LOC., HORIZ (% FROM R BANK LOOK UPSTR.) | 75 | 66
475786 | NORMANDY RESERVOIR | DUCK RIVER 250.05 | 1978-08-10 | 1204 | 0 | TEMPERATURE, WATER (DEGREES CENTIGRADE) | 9.5 | 66
475786 | NORMANDY RESERVOIR | DUCK RIVER 250.05 | 1978-08-10 | 1204 | 0 | SPECIFIC CONDUCTANCE (UMHOS/CM @ 25C) | 120 | 66
475786 | NORMANDY RESERVOIR | DUCK RIVER 250.05 | 1978-08-10 | 1204 | 0 | SAMPLING STATION LOCATION VERTICAL (METERS) | 20 | 66
475786 | NORMANDY RESERVOIR | DUCK RIVER 250.05 | 1978-08-10 | 1204 | 0 | OXYGEN, DISSOLVED MG/L | 0.3 | 66
475786 | NORMANDY RESERVOIR | DUCK RIVER 250.05 | 1978-08-10 | 1204 | 0 | OXYGEN, DISSOLVED, PERCENT OF SATURATION % | 2.5862 | 66
475786 | NORMANDY RESERVOIR | DUCK RIVER 250.05 | 1978-08-10 | 1204 | 0 | PH (STANDARD UNITS) | 6.5 | 66
475786 | NORMANDY RESERVOIR | DUCK RIVER 250.05 | 1978-09-07 | 920 | 0 | X-SEC. LOC., HORIZ (% FROM R BANK LOOK UPSTR.) | 25 | 1
475786 | NORMANDY RESERVOIR | DUCK RIVER 250.05 | 1978-09-07 | 920 | 0 | TEMPERATURE, WATER (DEGREES CENTIGRADE) | 26.9 | 1
475786 | NORMANDY RESERVOIR | DUCK RIVER 250.05 | 1978-09-07 | 920 | 0 | SPECIFIC CONDUCTANCE (UMHOS/CM @ 25C) | 100 | 1
475786 | NORMANDY RESERVOIR | DUCK RIVER 250.05 | 1978-09-07 | 920 | 0 | SAMPLING STATION LOCATION VERTICAL (METERS) | 0.3 | 1
475786 | NORMANDY RESERVOIR | DUCK RIVER 250.05 | 1978-09-07 | 920 | 0 | OXYGEN, DISSOLVED MG/L | 8.7 | 1
475786 | NORMANDY RESERVOIR | DUCK RIVER 250.05 | 1978-09-07 | 920 | 0 | OXYGEN, DISSOLVED, PERCENT OF SATURATION % | 107.407 | 1
475786 | NORMANDY RESERVOIR | DUCK RIVER 250.05 | 1978-09-07 | 920 | 0 | PH (STANDARD UNITS) | 8.7 | 1
475786 | NORMANDY RESERVOIR | DUCK RIVER 250.05 | 1978-09-07 | 921 | 0 | X-SEC. LOC., HORIZ (% FROM R BANK LOOK UPSTR.) | 25 | 3
475786 | NORMANDY RESERVOIR | DUCK RIVER 250.05 | 1978-09-07 | 921 | 0 | TEMPERATURE, WATER (DEGREES CENTIGRADE) | 26.9 | 3
475786 | NORMANDY RESERVOIR | DUCK RIVER 250.05 | 1978-09-07 | 921 | 0 | SPECIFIC CONDUCTANCE (UMHOS/CM @ 25C) | 100 | 3
475786 | NORMANDY RESERVOIR | DUCK RIVER 250.05 | 1978-09-07 | 921 | 0 | SAMPLING STATION LOCATION VERTICAL (METERS) | 1 | 3
475786 | NORMANDY RESERVOIR | DUCK RIVER 250.05 | 1978-09-07 | 921 | 0 | OXYGEN, DISSOLVED MG/L | 8.6 | 3
475786 | NORMANDY RESERVOIR | DUCK RIVER 250.05 | 1978-09-07 | 921 | 0 | OXYGEN, DISSOLVED, PERCENT OF SATURATION % | 106.173 | 3
475786 | NORMANDY RESERVOIR | DUCK RIVER 250.05 | 1978-09-07 | 921 | 0 | PH (STANDARD UNITS) | 8.7 | 3
475786 | NORMANDY RESERVOIR | DUCK RIVER 250.05 | 1978-09-07 | 922 | 0 | X-SEC. LOC., HORIZ (% FROM R BANK LOOK UPSTR.) | 25 | 5
475786 | NORMANDY RESERVOIR | DUCK RIVER 250.05 | 1978-09-07 | 922 | 0 | TEMPERATURE, WATER (DEGREES CENTIGRADE) | 26.9 | 5
475786 | NORMANDY RESERVOIR | DUCK RIVER 250.05 | 1978-09-07 | 922 | 0 | SPECIFIC CONDUCTANCE (UMHOS/CM @ 25C) | 100 | 5
475786 | NORMANDY RESERVOIR | DUCK RIVER 250.05 | 1978-09-07 | 922 | 0 | SAMPLING STATION LOCATION VERTICAL (METERS) | 1.5 | 5
475786 | NORMANDY RESERVOIR | DUCK RIVER 250.05 | 1978-09-07 | 922 | 0 | OXYGEN, DISSOLVED MG/L | 8.6 | 5
475786 | NORMANDY RESERVOIR | DUCK RIVER 250.05 | 1978-09-07 | 922 | 0 | OXYGEN, DISSOLVED, PERCENT OF SATURATION % | 106.173 | 5
475786 | NORMANDY RESERVOIR | DUCK RIVER 250.05 | 1978-09-07 | 922 | 0 | PH (STANDARD UNITS) | 8.6 | 5
475786 | NORMANDY RESERVOIR | DUCK RIVER 250.05 | 1978-09-07 | 923 | 0 | X-SEC. LOC., HORIZ (% FROM R BANK LOOK UPSTR.) | 25 | 10
475786 | NORMANDY RESERVOIR | DUCK RIVER 250.05 | 1978-09-07 | 923 | 0 | TEMPERATURE, WATER (DEGREES CENTIGRADE) | 26.5 | 10
475786 | NORMANDY RESERVOIR | DUCK RIVER 250.05 | 1978-09-07 | 923 | 0 | SPECIFIC CONDUCTANCE (UMHOS/CM @ 25C) | 100 | 10
475786 | NORMANDY RESERVOIR | DUCK RIVER 250.05 | 1978-09-07 | 923 | 0 | SAMPLING STATION LOCATION VERTICAL (METERS) | 3 | 10
475786 | NORMANDY RESERVOIR | DUCK RIVER 250.05 | 1978-09-07 | 923 | 0 | OXYGEN, DISSOLVED MG/L | 8.4 | 10
475786 | NORMANDY RESERVOIR | DUCK RIVER 250.05 | 1978-09-07 | 923 | 0 | OXYGEN, DISSOLVED, PERCENT OF SATURATION % | 102.439 | 10
475786 | NORMANDY RESERVOIR | DUCK RIVER 250.05 | 1978-09-07 | 923 | 0 | PH (STANDARD UNITS) | 8.7 | 10
475786 | NORMANDY RESERVOIR | DUCK RIVER 250.05 | 1978-09-07 | 925 | 0 | X-SEC. LOC., HORIZ (% FROM R BANK LOOK UPSTR.) | 25 | 11
475786 | NORMANDY RESERVOIR | DUCK RIVER 250.05 | 1978-09-07 | 925 | 0 | TEMPERATURE, WATER (DEGREES CENTIGRADE) | 26.4 | 11
475786 | NORMANDY RESERVOIR | DUCK RIVER 250.05 | 1978-09-07 | 925 | 0 | SPECIFIC CONDUCTANCE (UMHOS/CM @ 25C) | 100 | 11
475786 | NORMANDY RESERVOIR | DUCK RIVER 250.05 | 1978-09-07 | 925 | 0 | SAMPLING STATION LOCATION VERTICAL (METERS) | 3.5 | 11
475786 | NORMANDY RESERVOIR | DUCK RIVER 250.05 | 1978-09-07 | 925 | 0 | OXYGEN, DISSOLVED MG/L | 7.6 | 11
475786 | NORMANDY RESERVOIR | DUCK RIVER 250.05 | 1978-09-07 | 925 | 0 | OXYGEN, DISSOLVED, PERCENT OF SATURATION % | 92.6829 | 11
475786 | NORMANDY RESERVOIR | DUCK RIVER 250.05 | 1978-09-07 | 925 | 0 | PH (STANDARD UNITS) | 8.5 | 11
475786 | NORMANDY RESERVOIR | DUCK RIVER 250.05 | 1978-09-07 | 927 | 0 | X-SEC. LOC., HORIZ (% FROM R BANK LOOK UPSTR.) | 25 | 13
475786 | NORMANDY RESERVOIR | DUCK RIVER 250.05 | 1978-09-07 | 927 | 0 | TEMPERATURE, WATER (DEGREES CENTIGRADE) | 26.1 | 13
475786 | NORMANDY RESERVOIR | DUCK RIVER 250.05 | 1978-09-07 | 927 | 0 | SPECIFIC CONDUCTANCE (UMHOS/CM @ 25C) | 100 | 13
475786 | NORMANDY RESERVOIR | DUCK RIVER 250.05 | 1978-09-07 | 927 | 0 | SAMPLING STATION LOCATION VERTICAL (METERS) | 4 | 13
475786 | NORMANDY RESERVOIR | DUCK RIVER 250.05 | 1978-09-07 | 927 | 0 | OXYGEN, DISSOLVED MG/L | 7 | 13
475786 | NORMANDY RESERVOIR | DUCK RIVER 250.05 | 1978-09-07 | 927 | 0 | OXYGEN, DISSOLVED, PERCENT OF SATURATION % | 85.3658 | 13
475786 | NORMANDY RESERVOIR | DUCK RIVER 250.05 | 1978-09-07 | 927 | 0 | PH (STANDARD UNITS) | 8.3 | 13
475786 | NORMANDY RESERVOIR | DUCK RIVER 250.05 | 1978-09-07 | 929 | 0 | X-SEC. LOC., HORIZ (% FROM R BANK LOOK UPSTR.) | 25 | 15
475786 | NORMANDY RESERVOIR | DUCK RIVER 250.05 | 1978-09-07 | 929 | 0 | TEMPERATURE, WATER (DEGREES CENTIGRADE) | 26 | 15
475786 | NORMANDY RESERVOIR | DUCK RIVER 250.05 | 1978-09-07 | 929 | 0 | SPECIFIC CONDUCTANCE (UMHOS/CM @ 25C) | 100 | 15
475786 | NORMANDY RESERVOIR | DUCK RIVER 250.05 | 1978-09-07 | 929 | 0 | SAMPLING STATION LOCATION VERTICAL (METERS) | 4.5 | 15
475786 | NORMANDY RESERVOIR | DUCK RIVER 250.05 | 1978-09-07 | 929 | 0 | OXYGEN, DISSOLVED MG/L | 6.1 | 15
475786 | NORMANDY RESERVOIR | DUCK RIVER 250.05 | 1978-09-07 | 929 | 0 | OXYGEN, DISSOLVED, PERCENT OF SATURATION % | 74.3902 | 15
475786 | NORMANDY RESERVOIR | DUCK RIVER 250.05 | 1978-09-07 | 929 | 0 | PH (STANDARD UNITS) | 7.9 | 15
475786 | NORMANDY RESERVOIR | DUCK RIVER 250.05 | 1978-09-07 | 931 | 0 | X-SEC. LOC., HORIZ (% FROM R BANK LOOK UPSTR.) | 25 | 16
475786 | NORMANDY RESERVOIR | DUCK RIVER 250.05 | 1978-09-07 | 931 | 0 | TEMPERATURE, WATER (DEGREES CENTIGRADE) | 25 | 16
475786 | NORMANDY RESERVOIR | DUCK RIVER 250.05 | 1978-09-07 | 931 | 0 | SPECIFIC CONDUCTANCE (UMHOS/CM @ 25C) | 100 | 16
475786 | NORMANDY RESERVOIR | DUCK RIVER 250.05 | 1978-09-07 | 931 | 0 | SAMPLING STATION LOCATION VERTICAL (METERS) | 5 | 16
475786 | NORMANDY RESERVOIR | DUCK RIVER 250.05 | 1978-09-07 | 931 | 0 | OXYGEN, DISSOLVED MG/L | 3.2 | 16
475786 | NORMANDY RESERVOIR | DUCK RIVER 250.05 | 1978-09-07 | 931 | 0 | OXYGEN, DISSOLVED, PERCENT OF SATURATION % | 38.0952 | 16
475786 | NORMANDY RESERVOIR | DUCK RIVER 250.05 | 1978-09-07 | 931 | 0 | PH (STANDARD UNITS) | 7.1 | 16
475786 | NORMANDY RESERVOIR | DUCK RIVER 250.05 | 1978-09-07 | 933 | 0 | X-SEC. LOC., HORIZ (% FROM R BANK LOOK UPSTR.) | 25 | 26
475786 | NORMANDY RESERVOIR | DUCK RIVER 250.05 | 1978-09-07 | 933 | 0 | TEMPERATURE, WATER (DEGREES CENTIGRADE) | 18.5 | 26
475786 | NORMANDY RESERVOIR | DUCK RIVER 250.05 | 1978-09-07 | 933 | 0 | SPECIFIC CONDUCTANCE (UMHOS/CM @ 25C) | 90 | 26
475786 | NORMANDY RESERVOIR | DUCK RIVER 250.05 | 1978-09-07 | 933 | 0 | SAMPLING STATION LOCATION VERTICAL (METERS) | 8 | 26
475786 | NORMANDY RESERVOIR | DUCK RIVER 250.05 | 1978-09-07 | 933 | 0 | OXYGEN, DISSOLVED MG/L | 0.4 | 26
475786 | NORMANDY RESERVOIR | DUCK RIVER 250.05 | 1978-09-07 | 933 | 0 | OXYGEN, DISSOLVED, PERCENT OF SATURATION % | 4.2105 | 26
475786 | NORMANDY RESERVOIR | DUCK RIVER 250.05 | 1978-09-07 | 933 | 0 | PH (STANDARD UNITS) | 6.7 | 26
475786 | NORMANDY RESERVOIR | DUCK RIVER 250.05 | 1978-09-07 | 935 | 0 | X-SEC. LOC., HORIZ (% FROM R BANK LOOK UPSTR.) | 25 | 36
475786 | NORMANDY RESERVOIR | DUCK RIVER 250.05 | 1978-09-07 | 935 | 0 | TEMPERATURE, WATER (DEGREES CENTIGRADE) | 15.5 | 36
475786 | NORMANDY RESERVOIR | DUCK RIVER 250.05 | 1978-09-07 | 935 | 0 | SPECIFIC CONDUCTANCE (UMHOS/CM @ 25C) | 100 | 36
475786 | NORMANDY RESERVOIR | DUCK RIVER 250.05 | 1978-09-07 | 935 | 0 | SAMPLING STATION LOCATION VERTICAL (METERS) | 11 | 36
475786 | NORMANDY RESERVOIR | DUCK RIVER 250.05 | 1978-09-07 | 935 | 0 | OXYGEN, DISSOLVED MG/L | 0.4 | 36
475786 | NORMANDY RESERVOIR | DUCK RIVER 250.05 | 1978-09-07 | 935 | 0 | OXYGEN, DISSOLVED, PERCENT OF SATURATION % | 3.9216 | 36
475786 | NORMANDY RESERVOIR | DUCK RIVER 250.05 | 1978-09-07 | 935 | 0 | PH (STANDARD UNITS) | 6.7 | 36
475786 | NORMANDY RESERVOIR | DUCK RIVER 250.05 | 1978-09-07 | 937 | 0 | X-SEC. LOC., HORIZ (% FROM R BANK LOOK UPSTR.) | 25 | 46
475786 | NORMANDY RESERVOIR | DUCK RIVER 250.05 | 1978-09-07 | 937 | 0 | TEMPERATURE, WATER (DEGREES CENTIGRADE) | 13.5 | 46
475786 | NORMANDY RESERVOIR | DUCK RIVER 250.05 | 1978-09-07 | 937 | 0 | SPECIFIC CONDUCTANCE (UMHOS/CM @ 25C) | 100 | 46
475786 | NORMANDY RESERVOIR | DUCK RIVER 250.05 | 1978-09-07 | 937 | 0 | SAMPLING STATION LOCATION VERTICAL (METERS) | 14 | 46
475786 | NORMANDY RESERVOIR | DUCK RIVER 250.05 | 1978-09-07 | 937 | 0 | OXYGEN, DISSOLVED MG/L | 0.4 | 46
475786 | NORMANDY RESERVOIR | DUCK RIVER 250.05 | 1978-09-07 | 937 | 0 | OXYGEN, DISSOLVED, PERCENT OF SATURATION % | 3.7736 | 46
475786 | NORMANDY RESERVOIR | DUCK RIVER 250.05 | 1978-09-07 | 937 | 0 | PH (STANDARD UNITS) | 6.7 | 46
475786 | NORMANDY RESERVOIR | DUCK RIVER 250.05 | 1978-09-07 | 939 | 0 | X-SEC. LOC., HORIZ (% FROM R BANK LOOK UPSTR.) | 25 | 56
475786 | NORMANDY RESERVOIR | DUCK RIVER 250.05 | 1978-09-07 | 939 | 0 | TEMPERATURE, WATER (DEGREES CENTIGRADE) | 12 | 56
475786 | NORMANDY RESERVOIR | DUCK RIVER 250.05 | 1978-09-07 | 939 | 0 | SPECIFIC CONDUCTANCE (UMHOS/CM @ 25C) | 110 | 56
475786 | NORMANDY RESERVOIR | DUCK RIVER 250.05 | 1978-09-07 | 939 | 0 | SAMPLING STATION LOCATION VERTICAL (METERS) | 17 | 56
475786 | NORMANDY RESERVOIR | DUCK RIVER 250.05 | 1978-09-07 | 939 | 0 | OXYGEN, DISSOLVED MG/L | 0.4 | 56
475786 | NORMANDY RESERVOIR | DUCK RIVER 250.05 | 1978-09-07 | 939 | 0 | OXYGEN, DISSOLVED, PERCENT OF SATURATION % | 3.7037 | 56
475786 | NORMANDY RESERVOIR | DUCK RIVER 250.05 | 1978-09-07 | 939 | 0 | PH (STANDARD UNITS) | 6.6 | 56
475786 | NORMANDY RESERVOIR | DUCK RIVER 250.05 | 1978-09-07 | 941 | 0 | X-SEC. LOC., HORIZ (% FROM R BANK LOOK UPSTR.) | 25 | 66
475786 | NORMANDY RESERVOIR | DUCK RIVER 250.05 | 1978-09-07 | 941 | 0 | TEMPERATURE, WATER (DEGREES CENTIGRADE) | 10.6 | 66
475786 | NORMANDY RESERVOIR | DUCK RIVER 250.05 | 1978-09-07 | 941 | 0 | SPECIFIC CONDUCTANCE (UMHOS/CM @ 25C) | 130 | 66
475786 | NORMANDY RESERVOIR | DUCK RIVER 250.05 | 1978-09-07 | 941 | 0 | SAMPLING STATION LOCATION VERTICAL (METERS) | 20 | 66
475786 | NORMANDY RESERVOIR | DUCK RIVER 250.05 | 1978-09-07 | 941 | 0 | OXYGEN, DISSOLVED MG/L | 0.4 | 66
475786 | NORMANDY RESERVOIR | DUCK RIVER 250.05 | 1978-09-07 | 941 | 0 | OXYGEN, DISSOLVED, PERCENT OF SATURATION % | 3.6036 | 66
475786 | NORMANDY RESERVOIR | DUCK RIVER 250.05 | 1978-09-07 | 941 | 0 | PH (STANDARD UNITS) | 6.6 | 66
475786 | NORMANDY RESERVOIR | DUCK RIVER 250.05 | 1978-09-07 | 943 | 0 | X-SEC. LOC., HORIZ (% FROM R BANK LOOK UPSTR.) | 25 | 69
475786 | NORMANDY RESERVOIR | DUCK RIVER 250.05 | 1978-09-07 | 943 | 0 | TEMPERATURE, WATER (DEGREES CENTIGRADE) | 10.4 | 69
475786 | NORMANDY RESERVOIR | DUCK RIVER 250.05 | 1978-09-07 | 943 | 0 | SPECIFIC CONDUCTANCE (UMHOS/CM @ 25C) | 150 | 69
475786 | NORMANDY RESERVOIR | DUCK RIVER 250.05 | 1978-09-07 | 943 | 0 | SAMPLING STATION LOCATION VERTICAL (METERS) | 21 | 69
475786 | NORMANDY RESERVOIR | DUCK RIVER 250.05 | 1978-09-07 | 943 | 0 | OXYGEN, DISSOLVED MG/L | 0.4 | 69
475786 | NORMANDY RESERVOIR | DUCK RIVER 250.05 | 1978-09-07 | 943 | 0 | OXYGEN, DISSOLVED, PERCENT OF SATURATION % | 3.5398 | 69
475786 | NORMANDY RESERVOIR | DUCK RIVER 250.05 | 1978-09-07 | 943 | 0 | PH (STANDARD UNITS) | 6.7 | 69
475786 | NORMANDY RESERVOIR | DUCK RIVER 250.05 | 1978-09-07 | 955 | 0 | X-SEC. LOC., HORIZ (% FROM R BANK LOOK UPSTR.) | 50 | 1
475786 | NORMANDY RESERVOIR | DUCK RIVER 250.05 | 1978-09-07 | 955 | 0 | TEMPERATURE, WATER (DEGREES CENTIGRADE) | 27 | 1
475786 | NORMANDY RESERVOIR | DUCK RIVER 250.05 | 1978-09-07 | 955 | 0 | SPECIFIC CONDUCTANCE (UMHOS/CM @ 25C) | 100 | 1
475786 | NORMANDY RESERVOIR | DUCK RIVER 250.05 | 1978-09-07 | 955 | 0 | SAMPLING STATION LOCATION VERTICAL (METERS) | 0.3 | 1
475786 | NORMANDY RESERVOIR | DUCK RIVER 250.05 | 1978-09-07 | 955 | 0 | OXYGEN, DISSOLVED MG/L | 8.7 | 1
475786 | NORMANDY RESERVOIR | DUCK RIVER 250.05 | 1978-09-07 | 955 | 0 | OXYGEN, DISSOLVED, PERCENT OF SATURATION % | 107.407 | 1
475786 | NORMANDY RESERVOIR | DUCK RIVER 250.05 | 1978-09-07 | 955 | 0 | PH (STANDARD UNITS) | 8.6 | 1
475786 | NORMANDY RESERVOIR | DUCK RIVER 250.05 | 1978-09-07 | 956 | 0 | X-SEC. LOC., HORIZ (% FROM R BANK LOOK UPSTR.) | 50 | 3
475786 | NORMANDY RESERVOIR | DUCK RIVER 250.05 | 1978-09-07 | 956 | 0 | TEMPERATURE, WATER (DEGREES CENTIGRADE) | 27 | 3
475786 | NORMANDY RESERVOIR | DUCK RIVER 250.05 | 1978-09-07 | 956 | 0 | SPECIFIC CONDUCTANCE (UMHOS/CM @ 25C) | 100 | 3
475786 | NORMANDY RESERVOIR | DUCK RIVER 250.05 | 1978-09-07 | 956 | 0 | SAMPLING STATION LOCATION VERTICAL (METERS) | 1 | 3
475786 | NORMANDY RESERVOIR | DUCK RIVER 250.05 | 1978-09-07 | 956 | 0 | OXYGEN, DISSOLVED MG/L | 8.5 | 3
475786 | NORMANDY RESERVOIR | DUCK RIVER 250.05 | 1978-09-07 | 956 | 0 | OXYGEN, DISSOLVED, PERCENT OF SATURATION % | 104.938 | 3
475786 | NORMANDY RESERVOIR | DUCK RIVER 250.05 | 1978-09-07 | 956 | 0 | PH (STANDARD UNITS) | 8.6 | 3
475786 | NORMANDY RESERVOIR | DUCK RIVER 250.05 | 1978-09-07 | 956 | 0 | ALKALINITY, TOTAL (MG/L AS CACO3) | 40 | 3
475786 | NORMANDY RESERVOIR | DUCK RIVER 250.05 | 1978-09-07 | 956 | 0 | ALKALINITY, PHENOLPHTHALEIN (MG/L) | 0 | 3
475786 | NORMANDY RESERVOIR | DUCK RIVER 250.05 | 1978-09-07 | 957 | 0 | X-SEC. LOC., HORIZ (% FROM R BANK LOOK UPSTR.) | 50 | 5
475786 | NORMANDY RESERVOIR | DUCK RIVER 250.05 | 1978-09-07 | 957 | 0 | TEMPERATURE, WATER (DEGREES CENTIGRADE) | 27 | 5
475786 | NORMANDY RESERVOIR | DUCK RIVER 250.05 | 1978-09-07 | 957 | 0 | SPECIFIC CONDUCTANCE (UMHOS/CM @ 25C) | 100 | 5
475786 | NORMANDY RESERVOIR | DUCK RIVER 250.05 | 1978-09-07 | 957 | 0 | SAMPLING STATION LOCATION VERTICAL (METERS) | 1.5 | 5
475786 | NORMANDY RESERVOIR | DUCK RIVER 250.05 | 1978-09-07 | 957 | 0 | OXYGEN, DISSOLVED MG/L | 8.4 | 5
475786 | NORMANDY RESERVOIR | DUCK RIVER 250.05 | 1978-09-07 | 957 | 0 | OXYGEN, DISSOLVED, PERCENT OF SATURATION % | 103.704 | 5
475786 | NORMANDY RESERVOIR | DUCK RIVER 250.05 | 1978-09-07 | 957 | 0 | PH (STANDARD UNITS) | 8.6 | 5
475786 | NORMANDY RESERVOIR | DUCK RIVER 250.05 | 1978-09-07 | 958 | 0 | X-SEC. LOC., HORIZ (% FROM R BANK LOOK UPSTR.) | 50 | 10
475786 | NORMANDY RESERVOIR | DUCK RIVER 250.05 | 1978-09-07 | 958 | 0 | TEMPERATURE, WATER (DEGREES CENTIGRADE) | 26.6 | 10
475786 | NORMANDY RESERVOIR | DUCK RIVER 250.05 | 1978-09-07 | 958 | 0 | SPECIFIC CONDUCTANCE (UMHOS/CM @ 25C) | 100 | 10
475786 | NORMANDY RESERVOIR | DUCK RIVER 250.05 | 1978-09-07 | 958 | 0 | SAMPLING STATION LOCATION VERTICAL (METERS) | 3 | 10
475786 | NORMANDY RESERVOIR | DUCK RIVER 250.05 | 1978-09-07 | 958 | 0 | OXYGEN, DISSOLVED MG/L | 8.3 | 10
475786 | NORMANDY RESERVOIR | DUCK RIVER 250.05 | 1978-09-07 | 958 | 0 | OXYGEN, DISSOLVED, PERCENT OF SATURATION % | 102.469 | 10
475786 | NORMANDY RESERVOIR | DUCK RIVER 250.05 | 1978-09-07 | 958 | 0 | PH (STANDARD UNITS) | 8.6 | 10
475786 | NORMANDY RESERVOIR | DUCK RIVER 250.05 | 1978-09-07 | 1000 | 0 | X-SEC. LOC., HORIZ (% FROM R BANK LOOK UPSTR.) | 50 | 13
475786 | NORMANDY RESERVOIR | DUCK RIVER 250.05 | 1978-09-07 | 1000 | 0 | TEMPERATURE, WATER (DEGREES CENTIGRADE) | 26.5 | 13
475786 | NORMANDY RESERVOIR | DUCK RIVER 250.05 | 1978-09-07 | 1000 | 0 | SPECIFIC CONDUCTANCE (UMHOS/CM @ 25C) | 100 | 13
475786 | NORMANDY RESERVOIR | DUCK RIVER 250.05 | 1978-09-07 | 1000 | 0 | SAMPLING STATION LOCATION VERTICAL (METERS) | 4 | 13
475786 | NORMANDY RESERVOIR | DUCK RIVER 250.05 | 1978-09-07 | 1000 | 0 | OXYGEN, DISSOLVED MG/L | 7.5 | 13
475786 | NORMANDY RESERVOIR | DUCK RIVER 250.05 | 1978-09-07 | 1000 | 0 | OXYGEN, DISSOLVED, PERCENT OF SATURATION % | 91.4634 | 13
475786 | NORMANDY RESERVOIR | DUCK RIVER 250.05 | 1978-09-07 | 1000 | 0 | PH (STANDARD UNITS) | 8.5 | 13
475786 | NORMANDY RESERVOIR | DUCK RIVER 250.05 | 1978-09-07 | 1002 | 0 | X-SEC. LOC., HORIZ (% FROM R BANK LOOK UPSTR.) | 50 | 15
475786 | NORMANDY RESERVOIR | DUCK RIVER 250.05 | 1978-09-07 | 1002 | 0 | TEMPERATURE, WATER (DEGREES CENTIGRADE) | 25.7 | 15
475786 | NORMANDY RESERVOIR | DUCK RIVER 250.05 | 1978-09-07 | 1002 | 0 | SPECIFIC CONDUCTANCE (UMHOS/CM @ 25C) | 100 | 15
475786 | NORMANDY RESERVOIR | DUCK RIVER 250.05 | 1978-09-07 | 1002 | 0 | SAMPLING STATION LOCATION VERTICAL (METERS) | 4.5 | 15
475786 | NORMANDY RESERVOIR | DUCK RIVER 250.05 | 1978-09-07 | 1002 | 0 | OXYGEN, DISSOLVED MG/L | 4.9 | 15
475786 | NORMANDY RESERVOIR | DUCK RIVER 250.05 | 1978-09-07 | 1002 | 0 | OXYGEN, DISSOLVED, PERCENT OF SATURATION % | 59.7561 | 15
475786 | NORMANDY RESERVOIR | DUCK RIVER 250.05 | 1978-09-07 | 1002 | 0 | PH (STANDARD UNITS) | 7.4 | 15
475786 | NORMANDY RESERVOIR | DUCK RIVER 250.05 | 1978-09-07 | 1004 | 0 | X-SEC. LOC., HORIZ (% FROM R BANK LOOK UPSTR.) | 50 | 16
475786 | NORMANDY RESERVOIR | DUCK RIVER 250.05 | 1978-09-07 | 1004 | 0 | TEMPERATURE, WATER (DEGREES CENTIGRADE) | 25.5 | 16
475786 | NORMANDY RESERVOIR | DUCK RIVER 250.05 | 1978-09-07 | 1004 | 0 | SPECIFIC CONDUCTANCE (UMHOS/CM @ 25C) | 100 | 16
475786 | NORMANDY RESERVOIR | DUCK RIVER 250.05 | 1978-09-07 | 1004 | 0 | SAMPLING STATION LOCATION VERTICAL (METERS) | 5 | 16
475786 | NORMANDY RESERVOIR | DUCK RIVER 250.05 | 1978-09-07 | 1004 | 0 | OXYGEN, DISSOLVED MG/L | 1.7 | 16
475786 | NORMANDY RESERVOIR | DUCK RIVER 250.05 | 1978-09-07 | 1004 | 0 | OXYGEN, DISSOLVED, PERCENT OF SATURATION % | 20.2381 | 16
475786 | NORMANDY RESERVOIR | DUCK RIVER 250.05 | 1978-09-07 | 1004 | 0 | PH (STANDARD UNITS) | 6.9 | 16
475786 | NORMANDY RESERVOIR | DUCK RIVER 250.05 | 1978-09-07 | 1006 | 0 | X-SEC. LOC., HORIZ (% FROM R BANK LOOK UPSTR.) | 50 | 26
475786 | NORMANDY RESERVOIR | DUCK RIVER 250.05 | 1978-09-07 | 1006 | 0 | TEMPERATURE, WATER (DEGREES CENTIGRADE) | 18.5 | 26
475786 | NORMANDY RESERVOIR | DUCK RIVER 250.05 | 1978-09-07 | 1006 | 0 | SPECIFIC CONDUCTANCE (UMHOS/CM @ 25C) | 100 | 26
475786 | NORMANDY RESERVOIR | DUCK RIVER 250.05 | 1978-09-07 | 1006 | 0 | SAMPLING STATION LOCATION VERTICAL (METERS) | 8 | 26
475786 | NORMANDY RESERVOIR | DUCK RIVER 250.05 | 1978-09-07 | 1006 | 0 | OXYGEN, DISSOLVED MG/L | 0.4 | 26
475786 | NORMANDY RESERVOIR | DUCK RIVER 250.05 | 1978-09-07 | 1006 | 0 | OXYGEN, DISSOLVED, PERCENT OF SATURATION % | 4.2105 | 26
475786 | NORMANDY RESERVOIR | DUCK RIVER 250.05 | 1978-09-07 | 1006 | 0 | PH (STANDARD UNITS) | 6.7 | 26
475786 | NORMANDY RESERVOIR | DUCK RIVER 250.05 | 1978-09-07 | 1008 | 0 | X-SEC. LOC., HORIZ (% FROM R BANK LOOK UPSTR.) | 50 | 36
475786 | NORMANDY RESERVOIR | DUCK RIVER 250.05 | 1978-09-07 | 1008 | 0 | TEMPERATURE, WATER (DEGREES CENTIGRADE) | 15.5 | 36
475786 | NORMANDY RESERVOIR | DUCK RIVER 250.05 | 1978-09-07 | 1008 | 0 | SPECIFIC CONDUCTANCE (UMHOS/CM @ 25C) | 100 | 36
475786 | NORMANDY RESERVOIR | DUCK RIVER 250.05 | 1978-09-07 | 1008 | 0 | SAMPLING STATION LOCATION VERTICAL (METERS) | 11 | 36
475786 | NORMANDY RESERVOIR | DUCK RIVER 250.05 | 1978-09-07 | 1008 | 0 | OXYGEN, DISSOLVED MG/L | 0.4 | 36
475786 | NORMANDY RESERVOIR | DUCK RIVER 250.05 | 1978-09-07 | 1008 | 0 | OXYGEN, DISSOLVED, PERCENT OF SATURATION % | 3.9216 | 36
475786 | NORMANDY RESERVOIR | DUCK RIVER 250.05 | 1978-09-07 | 1008 | 0 | PH (STANDARD UNITS) | 6.7 | 36
475786 | NORMANDY RESERVOIR | DUCK RIVER 250.05 | 1978-09-07 | 1010 | 0 | X-SEC. LOC., HORIZ (% FROM R BANK LOOK UPSTR.) | 50 | 46
475786 | NORMANDY RESERVOIR | DUCK RIVER 250.05 | 1978-09-07 | 1010 | 0 | TEMPERATURE, WATER (DEGREES CENTIGRADE) | 13.7 | 46
475786 | NORMANDY RESERVOIR | DUCK RIVER 250.05 | 1978-09-07 | 1010 | 0 | SPECIFIC CONDUCTANCE (UMHOS/CM @ 25C) | 100 | 46
475786 | NORMANDY RESERVOIR | DUCK RIVER 250.05 | 1978-09-07 | 1010 | 0 | SAMPLING STATION LOCATION VERTICAL (METERS) | 14 | 46
475786 | NORMANDY RESERVOIR | DUCK RIVER 250.05 | 1978-09-07 | 1010 | 0 | OXYGEN, DISSOLVED MG/L | 0.4 | 46
475786 | NORMANDY RESERVOIR | DUCK RIVER 250.05 | 1978-09-07 | 1010 | 0 | OXYGEN, DISSOLVED, PERCENT OF SATURATION % | 3.8462 | 46
475786 | NORMANDY RESERVOIR | DUCK RIVER 250.05 | 1978-09-07 | 1010 | 0 | PH (STANDARD UNITS) | 6.7 | 46
475786 | NORMANDY RESERVOIR | DUCK RIVER 250.05 | 1978-09-07 | 1012 | 0 | X-SEC. LOC., HORIZ (% FROM R BANK LOOK UPSTR.) | 50 | 56
475786 | NORMANDY RESERVOIR | DUCK RIVER 250.05 | 1978-09-07 | 1012 | 0 | TEMPERATURE, WATER (DEGREES CENTIGRADE) | 11.9 | 56
475786 | NORMANDY RESERVOIR | DUCK RIVER 250.05 | 1978-09-07 | 1012 | 0 | SPECIFIC CONDUCTANCE (UMHOS/CM @ 25C) | 110 | 56
475786 | NORMANDY RESERVOIR | DUCK RIVER 250.05 | 1978-09-07 | 1012 | 0 | SAMPLING STATION LOCATION VERTICAL (METERS) | 17 | 56
475786 | NORMANDY RESERVOIR | DUCK RIVER 250.05 | 1978-09-07 | 1012 | 0 | OXYGEN, DISSOLVED MG/L | 0.4 | 56
475786 | NORMANDY RESERVOIR | DUCK RIVER 250.05 | 1978-09-07 | 1012 | 0 | OXYGEN, DISSOLVED, PERCENT OF SATURATION % | 3.7037 | 56
475786 | NORMANDY RESERVOIR | DUCK RIVER 250.05 | 1978-09-07 | 1012 | 0 | PH (STANDARD UNITS) | 6.7 | 56
475786 | NORMANDY RESERVOIR | DUCK RIVER 250.05 | 1978-09-07 | 1014 | 0 | X-SEC. LOC., HORIZ (% FROM R BANK LOOK UPSTR.) | 50 | 66
475786 | NORMANDY RESERVOIR | DUCK RIVER 250.05 | 1978-09-07 | 1014 | 0 | TEMPERATURE, WATER (DEGREES CENTIGRADE) | 10.4 | 66
475786 | NORMANDY RESERVOIR | DUCK RIVER 250.05 | 1978-09-07 | 1014 | 0 | SPECIFIC CONDUCTANCE (UMHOS/CM @ 25C) | 140 | 66
475786 | NORMANDY RESERVOIR | DUCK RIVER 250.05 | 1978-09-07 | 1014 | 0 | SAMPLING STATION LOCATION VERTICAL (METERS) | 20 | 66
475786 | NORMANDY RESERVOIR | DUCK RIVER 250.05 | 1978-09-07 | 1014 | 0 | OXYGEN, DISSOLVED MG/L | 0.4 | 66
475786 | NORMANDY RESERVOIR | DUCK RIVER 250.05 | 1978-09-07 | 1014 | 0 | OXYGEN, DISSOLVED, PERCENT OF SATURATION % | 3.5398 | 66
475786 | NORMANDY RESERVOIR | DUCK RIVER 250.05 | 1978-09-07 | 1014 | 0 | PH (STANDARD UNITS) | 6.6 | 66
475786 | NORMANDY RESERVOIR | DUCK RIVER 250.05 | 1978-09-07 | 1016 | 0 | X-SEC. LOC., HORIZ (% FROM R BANK LOOK UPSTR.) | 50 | 69
475786 | NORMANDY RESERVOIR | DUCK RIVER 250.05 | 1978-09-07 | 1016 | 0 | TEMPERATURE, WATER (DEGREES CENTIGRADE) | 9.8 | 69
475786 | NORMANDY RESERVOIR | DUCK RIVER 250.05 | 1978-09-07 | 1016 | 0 | SPECIFIC CONDUCTANCE (UMHOS/CM @ 25C) | 150 | 69
475786 | NORMANDY RESERVOIR | DUCK RIVER 250.05 | 1978-09-07 | 1016 | 0 | SAMPLING STATION LOCATION VERTICAL (METERS) | 21 | 69
475786 | NORMANDY RESERVOIR | DUCK RIVER 250.05 | 1978-09-07 | 1016 | 0 | OXYGEN, DISSOLVED MG/L | 0.4 | 69
475786 | NORMANDY RESERVOIR | DUCK RIVER 250.05 | 1978-09-07 | 1016 | 0 | OXYGEN, DISSOLVED, PERCENT OF SATURATION % | 3.5398 | 69
475786 | NORMANDY RESERVOIR | DUCK RIVER 250.05 | 1978-09-07 | 1016 | 0 | PH (STANDARD UNITS) | 6.7 | 69
475786 | NORMANDY RESERVOIR | DUCK RIVER 250.05 | 1978-09-07 | 1020 | 0 | X-SEC. LOC., HORIZ (% FROM R BANK LOOK UPSTR.) | 75 | 1
475786 | NORMANDY RESERVOIR | DUCK RIVER 250.05 | 1978-09-07 | 1020 | 0 | TEMPERATURE, WATER (DEGREES CENTIGRADE) | 27.5 | 1
475786 | NORMANDY RESERVOIR | DUCK RIVER 250.05 | 1978-09-07 | 1020 | 0 | SPECIFIC CONDUCTANCE (UMHOS/CM @ 25C) | 100 | 1
475786 | NORMANDY RESERVOIR | DUCK RIVER 250.05 | 1978-09-07 | 1020 | 0 | SAMPLING STATION LOCATION VERTICAL (METERS) | 0.3 | 1
475786 | NORMANDY RESERVOIR | DUCK RIVER 250.05 | 1978-09-07 | 1020 | 0 | OXYGEN, DISSOLVED MG/L | 8.6 | 1
475786 | NORMANDY RESERVOIR | DUCK RIVER 250.05 | 1978-09-07 | 1020 | 0 | OXYGEN, DISSOLVED, PERCENT OF SATURATION % | 106.173 | 1
475786 | NORMANDY RESERVOIR | DUCK RIVER 250.05 | 1978-09-07 | 1020 | 0 | PH (STANDARD UNITS) | 8.6 | 1
475786 | NORMANDY RESERVOIR | DUCK RIVER 250.05 | 1978-09-07 | 1021 | 0 | X-SEC. LOC., HORIZ (% FROM R BANK LOOK UPSTR.) | 75 | 3
475786 | NORMANDY RESERVOIR | DUCK RIVER 250.05 | 1978-09-07 | 1021 | 0 | TEMPERATURE, WATER (DEGREES CENTIGRADE) | 27 | 3
475786 | NORMANDY RESERVOIR | DUCK RIVER 250.05 | 1978-09-07 | 1021 | 0 | SPECIFIC CONDUCTANCE (UMHOS/CM @ 25C) | 100 | 3
475786 | NORMANDY RESERVOIR | DUCK RIVER 250.05 | 1978-09-07 | 1021 | 0 | SAMPLING STATION LOCATION VERTICAL (METERS) | 1 | 3
475786 | NORMANDY RESERVOIR | DUCK RIVER 250.05 | 1978-09-07 | 1021 | 0 | OXYGEN, DISSOLVED MG/L | 8.6 | 3
475786 | NORMANDY RESERVOIR | DUCK RIVER 250.05 | 1978-09-07 | 1021 | 0 | OXYGEN, DISSOLVED, PERCENT OF SATURATION % | 106.173 | 3
475786 | NORMANDY RESERVOIR | DUCK RIVER 250.05 | 1978-09-07 | 1021 | 0 | PH (STANDARD UNITS) | 8.6 | 3
475786 | NORMANDY RESERVOIR | DUCK RIVER 250.05 | 1978-09-07 | 1022 | 0 | X-SEC. LOC., HORIZ (% FROM R BANK LOOK UPSTR.) | 75 | 5
475786 | NORMANDY RESERVOIR | DUCK RIVER 250.05 | 1978-09-07 | 1022 | 0 | TEMPERATURE, WATER (DEGREES CENTIGRADE) | 26.7 | 5
475786 | NORMANDY RESERVOIR | DUCK RIVER 250.05 | 1978-09-07 | 1022 | 0 | SPECIFIC CONDUCTANCE (UMHOS/CM @ 25C) | 100 | 5
475786 | NORMANDY RESERVOIR | DUCK RIVER 250.05 | 1978-09-07 | 1022 | 0 | SAMPLING STATION LOCATION VERTICAL (METERS) | 1.5 | 5
475786 | NORMANDY RESERVOIR | DUCK RIVER 250.05 | 1978-09-07 | 1022 | 0 | OXYGEN, DISSOLVED MG/L | 8.5 | 5
475786 | NORMANDY RESERVOIR | DUCK RIVER 250.05 | 1978-09-07 | 1022 | 0 | OXYGEN, DISSOLVED, PERCENT OF SATURATION % | 104.938 | 5
475786 | NORMANDY RESERVOIR | DUCK RIVER 250.05 | 1978-09-07 | 1022 | 0 | PH (STANDARD UNITS) | 8.6 | 5
475786 | NORMANDY RESERVOIR | DUCK RIVER 250.05 | 1978-09-07 | 1023 | 0 | X-SEC. LOC., HORIZ (% FROM R BANK LOOK UPSTR.) | 75 | 10
475786 | NORMANDY RESERVOIR | DUCK RIVER 250.05 | 1978-09-07 | 1023 | 0 | TEMPERATURE, WATER (DEGREES CENTIGRADE) | 26.5 | 10
475786 | NORMANDY RESERVOIR | DUCK RIVER 250.05 | 1978-09-07 | 1023 | 0 | SPECIFIC CONDUCTANCE (UMHOS/CM @ 25C) | 100 | 10
475786 | NORMANDY RESERVOIR | DUCK RIVER 250.05 | 1978-09-07 | 1023 | 0 | SAMPLING STATION LOCATION VERTICAL (METERS) | 3 | 10
475786 | NORMANDY RESERVOIR | DUCK RIVER 250.05 | 1978-09-07 | 1023 | 0 | OXYGEN, DISSOLVED MG/L | 8.5 | 10
475786 | NORMANDY RESERVOIR | DUCK RIVER 250.05 | 1978-09-07 | 1023 | 0 | OXYGEN, DISSOLVED, PERCENT OF SATURATION % | 103.659 | 10
475786 | NORMANDY RESERVOIR | DUCK RIVER 250.05 | 1978-09-07 | 1023 | 0 | PH (STANDARD UNITS) | 8.6 | 10
475786 | NORMANDY RESERVOIR | DUCK RIVER 250.05 | 1978-09-07 | 1025 | 0 | X-SEC. LOC., HORIZ (% FROM R BANK LOOK UPSTR.) | 75 | 13
475786 | NORMANDY RESERVOIR | DUCK RIVER 250.05 | 1978-09-07 | 1025 | 0 | TEMPERATURE, WATER (DEGREES CENTIGRADE) | 26.2 | 13
475786 | NORMANDY RESERVOIR | DUCK RIVER 250.05 | 1978-09-07 | 1025 | 0 | SPECIFIC CONDUCTANCE (UMHOS/CM @ 25C) | 100 | 13
475786 | NORMANDY RESERVOIR | DUCK RIVER 250.05 | 1978-09-07 | 1025 | 0 | SAMPLING STATION LOCATION VERTICAL (METERS) | 4 | 13
475786 | NORMANDY RESERVOIR | DUCK RIVER 250.05 | 1978-09-07 | 1025 | 0 | OXYGEN, DISSOLVED MG/L | 7.4 | 13
475786 | NORMANDY RESERVOIR | DUCK RIVER 250.05 | 1978-09-07 | 1025 | 0 | OXYGEN, DISSOLVED, PERCENT OF SATURATION % | 90.2439 | 13
475786 | NORMANDY RESERVOIR | DUCK RIVER 250.05 | 1978-09-07 | 1025 | 0 | PH (STANDARD UNITS) | 8.4 | 13
475786 | NORMANDY RESERVOIR | DUCK RIVER 250.05 | 1978-09-07 | 1027 | 0 | X-SEC. LOC., HORIZ (% FROM R BANK LOOK UPSTR.) | 75 | 15
475786 | NORMANDY RESERVOIR | DUCK RIVER 250.05 | 1978-09-07 | 1027 | 0 | TEMPERATURE, WATER (DEGREES CENTIGRADE) | 25.5 | 15
475786 | NORMANDY RESERVOIR | DUCK RIVER 250.05 | 1978-09-07 | 1027 | 0 | SPECIFIC CONDUCTANCE (UMHOS/CM @ 25C) | 100 | 15
475786 | NORMANDY RESERVOIR | DUCK RIVER 250.05 | 1978-09-07 | 1027 | 0 | SAMPLING STATION LOCATION VERTICAL (METERS) | 4.5 | 15
475786 | NORMANDY RESERVOIR | DUCK RIVER 250.05 | 1978-09-07 | 1027 | 0 | OXYGEN, DISSOLVED MG/L | 4.2 | 15
475786 | NORMANDY RESERVOIR | DUCK RIVER 250.05 | 1978-09-07 | 1027 | 0 | OXYGEN, DISSOLVED, PERCENT OF SATURATION % | 50 | 15
475786 | NORMANDY RESERVOIR | DUCK RIVER 250.05 | 1978-09-07 | 1027 | 0 | PH (STANDARD UNITS) | 7.2 | 15
475786 | NORMANDY RESERVOIR | DUCK RIVER 250.05 | 1978-09-07 | 1029 | 0 | X-SEC. LOC., HORIZ (% FROM R BANK LOOK UPSTR.) | 75 | 16
475786 | NORMANDY RESERVOIR | DUCK RIVER 250.05 | 1978-09-07 | 1029 | 0 | TEMPERATURE, WATER (DEGREES CENTIGRADE) | 25.2 | 16
475786 | NORMANDY RESERVOIR | DUCK RIVER 250.05 | 1978-09-07 | 1029 | 0 | SPECIFIC CONDUCTANCE (UMHOS/CM @ 25C) | 100 | 16
475786 | NORMANDY RESERVOIR | DUCK RIVER 250.05 | 1978-09-07 | 1029 | 0 | SAMPLING STATION LOCATION VERTICAL (METERS) | 5 | 16
475786 | NORMANDY RESERVOIR | DUCK RIVER 250.05 | 1978-09-07 | 1029 | 0 | OXYGEN, DISSOLVED MG/L | 2.5 | 16
475786 | NORMANDY RESERVOIR | DUCK RIVER 250.05 | 1978-09-07 | 1029 | 0 | OXYGEN, DISSOLVED, PERCENT OF SATURATION % | 29.7619 | 16
475786 | NORMANDY RESERVOIR | DUCK RIVER 250.05 | 1978-09-07 | 1029 | 0 | PH (STANDARD UNITS) | 6.9 | 16
475786 | NORMANDY RESERVOIR | DUCK RIVER 250.05 | 1978-09-07 | 1031 | 0 | X-SEC. LOC., HORIZ (% FROM R BANK LOOK UPSTR.) | 75 | 26
475786 | NORMANDY RESERVOIR | DUCK RIVER 250.05 | 1978-09-07 | 1031 | 0 | TEMPERATURE, WATER (DEGREES CENTIGRADE) | 18 | 26
475786 | NORMANDY RESERVOIR | DUCK RIVER 250.05 | 1978-09-07 | 1031 | 0 | SPECIFIC CONDUCTANCE (UMHOS/CM @ 25C) | 100 | 26
475786 | NORMANDY RESERVOIR | DUCK RIVER 250.05 | 1978-09-07 | 1031 | 0 | SAMPLING STATION LOCATION VERTICAL (METERS) | 8 | 26
475786 | NORMANDY RESERVOIR | DUCK RIVER 250.05 | 1978-09-07 | 1031 | 0 | OXYGEN, DISSOLVED MG/L | 0.4 | 26
475786 | NORMANDY RESERVOIR | DUCK RIVER 250.05 | 1978-09-07 | 1031 | 0 | OXYGEN, DISSOLVED, PERCENT OF SATURATION % | 4.2105 | 26
475786 | NORMANDY RESERVOIR | DUCK RIVER 250.05 | 1978-09-07 | 1031 | 0 | PH (STANDARD UNITS) | 6.6 | 26
475786 | NORMANDY RESERVOIR | DUCK RIVER 250.05 | 1978-09-07 | 1033 | 0 | X-SEC. LOC., HORIZ (% FROM R BANK LOOK UPSTR.) | 75 | 36
475786 | NORMANDY RESERVOIR | DUCK RIVER 250.05 | 1978-09-07 | 1033 | 0 | TEMPERATURE, WATER (DEGREES CENTIGRADE) | 15.4 | 36
475786 | NORMANDY RESERVOIR | DUCK RIVER 250.05 | 1978-09-07 | 1033 | 0 | SPECIFIC CONDUCTANCE (UMHOS/CM @ 25C) | 100 | 36
475786 | NORMANDY RESERVOIR | DUCK RIVER 250.05 | 1978-09-07 | 1033 | 0 | SAMPLING STATION LOCATION VERTICAL (METERS) | 11 | 36
475786 | NORMANDY RESERVOIR | DUCK RIVER 250.05 | 1978-09-07 | 1033 | 0 | OXYGEN, DISSOLVED MG/L | 0.4 | 36
475786 | NORMANDY RESERVOIR | DUCK RIVER 250.05 | 1978-09-07 | 1033 | 0 | OXYGEN, DISSOLVED, PERCENT OF SATURATION % | 3.9216 | 36
475786 | NORMANDY RESERVOIR | DUCK RIVER 250.05 | 1978-09-07 | 1033 | 0 | PH (STANDARD UNITS) | 6.6 | 36
475786 | NORMANDY RESERVOIR | DUCK RIVER 250.05 | 1978-09-07 | 1035 | 0 | X-SEC. LOC., HORIZ (% FROM R BANK LOOK UPSTR.) | 75 | 46
475786 | NORMANDY RESERVOIR | DUCK RIVER 250.05 | 1978-09-07 | 1035 | 0 | TEMPERATURE, WATER (DEGREES CENTIGRADE) | 13.5 | 46
475786 | NORMANDY RESERVOIR | DUCK RIVER 250.05 | 1978-09-07 | 1035 | 0 | SPECIFIC CONDUCTANCE (UMHOS/CM @ 25C) | 100 | 46
475786 | NORMANDY RESERVOIR | DUCK RIVER 250.05 | 1978-09-07 | 1035 | 0 | SAMPLING STATION LOCATION VERTICAL (METERS) | 14 | 46
475786 | NORMANDY RESERVOIR | DUCK RIVER 250.05 | 1978-09-07 | 1035 | 0 | OXYGEN, DISSOLVED MG/L | 0.4 | 46
475786 | NORMANDY RESERVOIR | DUCK RIVER 250.05 | 1978-09-07 | 1035 | 0 | OXYGEN, DISSOLVED, PERCENT OF SATURATION % | 3.7736 | 46
475786 | NORMANDY RESERVOIR | DUCK RIVER 250.05 | 1978-09-07 | 1035 | 0 | PH (STANDARD UNITS) | 6.6 | 46
475786 | NORMANDY RESERVOIR | DUCK RIVER 250.05 | 1978-09-07 | 1037 | 0 | X-SEC. LOC., HORIZ (% FROM R BANK LOOK UPSTR.) | 75 | 56
475786 | NORMANDY RESERVOIR | DUCK RIVER 250.05 | 1978-09-07 | 1037 | 0 | TEMPERATURE, WATER (DEGREES CENTIGRADE) | 11.6 | 56
475786 | NORMANDY RESERVOIR | DUCK RIVER 250.05 | 1978-09-07 | 1037 | 0 | SPECIFIC CONDUCTANCE (UMHOS/CM @ 25C) | 110 | 56
475786 | NORMANDY RESERVOIR | DUCK RIVER 250.05 | 1978-09-07 | 1037 | 0 | SAMPLING STATION LOCATION VERTICAL (METERS) | 17 | 56
475786 | NORMANDY RESERVOIR | DUCK RIVER 250.05 | 1978-09-07 | 1037 | 0 | OXYGEN, DISSOLVED MG/L | 0.4 | 56
475786 | NORMANDY RESERVOIR | DUCK RIVER 250.05 | 1978-09-07 | 1037 | 0 | OXYGEN, DISSOLVED, PERCENT OF SATURATION % | 3.7037 | 56
475786 | NORMANDY RESERVOIR | DUCK RIVER 250.05 | 1978-09-07 | 1037 | 0 | PH (STANDARD UNITS) | 6.6 | 56
475786 | NORMANDY RESERVOIR | DUCK RIVER 250.05 | 1978-09-07 | 1040 | 0 | X-SEC. LOC., HORIZ (% FROM R BANK LOOK UPSTR.) | 75 | 66
475786 | NORMANDY RESERVOIR | DUCK RIVER 250.05 | 1978-09-07 | 1040 | 0 | TEMPERATURE, WATER (DEGREES CENTIGRADE) | 10.5 | 66
475786 | NORMANDY RESERVOIR | DUCK RIVER 250.05 | 1978-09-07 | 1040 | 0 | SPECIFIC CONDUCTANCE (UMHOS/CM @ 25C) | 140 | 66
475786 | NORMANDY RESERVOIR | DUCK RIVER 250.05 | 1978-09-07 | 1040 | 0 | SAMPLING STATION LOCATION VERTICAL (METERS) | 20 | 66
475786 | NORMANDY RESERVOIR | DUCK RIVER 250.05 | 1978-09-07 | 1040 | 0 | OXYGEN, DISSOLVED MG/L | 0.4 | 66
475786 | NORMANDY RESERVOIR | DUCK RIVER 250.05 | 1978-09-07 | 1040 | 0 | OXYGEN, DISSOLVED, PERCENT OF SATURATION % | 3.5398 | 66
475786 | NORMANDY RESERVOIR | DUCK RIVER 250.05 | 1978-09-07 | 1040 | 0 | PH (STANDARD UNITS) | 6.7 | 66
475786 | NORMANDY RESERVOIR | DUCK RIVER 250.05 | 1979-04-26 | 1205 | 0 | X-SEC. LOC., HORIZ (% FROM R BANK LOOK UPSTR.) | 25 | 1
475786 | NORMANDY RESERVOIR | DUCK RIVER 250.05 | 1979-04-26 | 1205 | 0 | TEMPERATURE, WATER (DEGREES CENTIGRADE) | 18.5 | 1
475786 | NORMANDY RESERVOIR | DUCK RIVER 250.05 | 1979-04-26 | 1205 | 0 | SPECIFIC CONDUCTANCE (UMHOS/CM @ 25C) | 100 | 1
475786 | NORMANDY RESERVOIR | DUCK RIVER 250.05 | 1979-04-26 | 1205 | 0 | SAMPLING STATION LOCATION VERTICAL (METERS) | 0.3 | 1
475786 | NORMANDY RESERVOIR | DUCK RIVER 250.05 | 1979-04-26 | 1205 | 0 | OXYGEN, DISSOLVED MG/L | 11.2 | 1
475786 | NORMANDY RESERVOIR | DUCK RIVER 250.05 | 1979-04-26 | 1205 | 0 | OXYGEN, DISSOLVED, PERCENT OF SATURATION % | 117.895 | 1
475786 | NORMANDY RESERVOIR | DUCK RIVER 250.05 | 1979-04-26 | 1205 | 0 | PH (STANDARD UNITS) | 9.1 | 1
475786 | NORMANDY RESERVOIR | DUCK RIVER 250.05 | 1979-04-26 | 1205 | 0 | ALKALINITY, TOTAL (MG/L AS CACO3) | 10 | 1
475786 | NORMANDY RESERVOIR | DUCK RIVER 250.05 | 1979-04-26 | 1205 | 0 | ALKALINITY, PHENOLPHTHALEIN (MG/L) | 2 | 1
475786 | NORMANDY RESERVOIR | DUCK RIVER 250.05 | 1979-04-26 | 1206 | 0 | X-SEC. LOC., HORIZ (% FROM R BANK LOOK UPSTR.) | 25 | 3
475786 | NORMANDY RESERVOIR | DUCK RIVER 250.05 | 1979-04-26 | 1206 | 0 | TEMPERATURE, WATER (DEGREES CENTIGRADE) | 18.5 | 3
475786 | NORMANDY RESERVOIR | DUCK RIVER 250.05 | 1979-04-26 | 1206 | 0 | SPECIFIC CONDUCTANCE (UMHOS/CM @ 25C) | 100 | 3
475786 | NORMANDY RESERVOIR | DUCK RIVER 250.05 | 1979-04-26 | 1206 | 0 | SAMPLING STATION LOCATION VERTICAL (METERS) | 1 | 3
475786 | NORMANDY RESERVOIR | DUCK RIVER 250.05 | 1979-04-26 | 1206 | 0 | OXYGEN, DISSOLVED MG/L | 11.2 | 3
475786 | NORMANDY RESERVOIR | DUCK RIVER 250.05 | 1979-04-26 | 1206 | 0 | OXYGEN, DISSOLVED, PERCENT OF SATURATION % | 117.895 | 3
475786 | NORMANDY RESERVOIR | DUCK RIVER 250.05 | 1979-04-26 | 1206 | 0 | PH (STANDARD UNITS) | 9 | 3
475786 | NORMANDY RESERVOIR | DUCK RIVER 250.05 | 1979-04-26 | 1207 | 0 | X-SEC. LOC., HORIZ (% FROM R BANK LOOK UPSTR.) | 25 | 5
475786 | NORMANDY RESERVOIR | DUCK RIVER 250.05 | 1979-04-26 | 1207 | 0 | TEMPERATURE, WATER (DEGREES CENTIGRADE) | 18 | 5
475786 | NORMANDY RESERVOIR | DUCK RIVER 250.05 | 1979-04-26 | 1207 | 0 | SPECIFIC CONDUCTANCE (UMHOS/CM @ 25C) | 100 | 5
475786 | NORMANDY RESERVOIR | DUCK RIVER 250.05 | 1979-04-26 | 1207 | 0 | SAMPLING STATION LOCATION VERTICAL (METERS) | 1.5 | 5
475786 | NORMANDY RESERVOIR | DUCK RIVER 250.05 | 1979-04-26 | 1207 | 0 | OXYGEN, DISSOLVED MG/L | 11.2 | 5
475786 | NORMANDY RESERVOIR | DUCK RIVER 250.05 | 1979-04-26 | 1207 | 0 | OXYGEN, DISSOLVED, PERCENT OF SATURATION % | 117.895 | 5
475786 | NORMANDY RESERVOIR | DUCK RIVER 250.05 | 1979-04-26 | 1207 | 0 | PH (STANDARD UNITS) | 9 | 5
475786 | NORMANDY RESERVOIR | DUCK RIVER 250.05 | 1979-04-26 | 1208 | 0 | X-SEC. LOC., HORIZ (% FROM R BANK LOOK UPSTR.) | 25 | 7
475786 | NORMANDY RESERVOIR | DUCK RIVER 250.05 | 1979-04-26 | 1208 | 0 | TEMPERATURE, WATER (DEGREES CENTIGRADE) | 18 | 7
475786 | NORMANDY RESERVOIR | DUCK RIVER 250.05 | 1979-04-26 | 1208 | 0 | SPECIFIC CONDUCTANCE (UMHOS/CM @ 25C) | 90 | 7
475786 | NORMANDY RESERVOIR | DUCK RIVER 250.05 | 1979-04-26 | 1208 | 0 | SAMPLING STATION LOCATION VERTICAL (METERS) | 2 | 7
475786 | NORMANDY RESERVOIR | DUCK RIVER 250.05 | 1979-04-26 | 1208 | 0 | OXYGEN, DISSOLVED MG/L | 11 | 7
475786 | NORMANDY RESERVOIR | DUCK RIVER 250.05 | 1979-04-26 | 1208 | 0 | OXYGEN, DISSOLVED, PERCENT OF SATURATION % | 115.789 | 7
475786 | NORMANDY RESERVOIR | DUCK RIVER 250.05 | 1979-04-26 | 1209 | 0 | X-SEC. LOC., HORIZ (% FROM R BANK LOOK UPSTR.) | 25 | 10
475786 | NORMANDY RESERVOIR | DUCK RIVER 250.05 | 1979-04-26 | 1209 | 0 | TEMPERATURE, WATER (DEGREES CENTIGRADE) | 18 | 10
475786 | NORMANDY RESERVOIR | DUCK RIVER 250.05 | 1979-04-26 | 1209 | 0 | SPECIFIC CONDUCTANCE (UMHOS/CM @ 25C) | 90 | 10
475786 | NORMANDY RESERVOIR | DUCK RIVER 250.05 | 1979-04-26 | 1209 | 0 | SAMPLING STATION LOCATION VERTICAL (METERS) | 3 | 10
475786 | NORMANDY RESERVOIR | DUCK RIVER 250.05 | 1979-04-26 | 1209 | 0 | OXYGEN, DISSOLVED MG/L | 10.4 | 10
475786 | NORMANDY RESERVOIR | DUCK RIVER 250.05 | 1979-04-26 | 1209 | 0 | OXYGEN, DISSOLVED, PERCENT OF SATURATION % | 109.474 | 10
475786 | NORMANDY RESERVOIR | DUCK RIVER 250.05 | 1979-04-26 | 1210 | 0 | X-SEC. LOC., HORIZ (% FROM R BANK LOOK UPSTR.) | 25 | 13
475786 | NORMANDY RESERVOIR | DUCK RIVER 250.05 | 1979-04-26 | 1210 | 0 | TEMPERATURE, WATER (DEGREES CENTIGRADE) | 17.5 | 13
475786 | NORMANDY RESERVOIR | DUCK RIVER 250.05 | 1979-04-26 | 1210 | 0 | SPECIFIC CONDUCTANCE (UMHOS/CM @ 25C) | 90 | 13
475786 | NORMANDY RESERVOIR | DUCK RIVER 250.05 | 1979-04-26 | 1210 | 0 | SAMPLING STATION LOCATION VERTICAL (METERS) | 4 | 13
475786 | NORMANDY RESERVOIR | DUCK RIVER 250.05 | 1979-04-26 | 1210 | 0 | OXYGEN, DISSOLVED MG/L | 9.8 | 13
475786 | NORMANDY RESERVOIR | DUCK RIVER 250.05 | 1979-04-26 | 1210 | 0 | OXYGEN, DISSOLVED, PERCENT OF SATURATION % | 101.031 | 13
475786 | NORMANDY RESERVOIR | DUCK RIVER 250.05 | 1979-04-26 | 1211 | 0 | X-SEC. LOC., HORIZ (% FROM R BANK LOOK UPSTR.) | 25 | 16
475786 | NORMANDY RESERVOIR | DUCK RIVER 250.05 | 1979-04-26 | 1211 | 0 | TEMPERATURE, WATER (DEGREES CENTIGRADE) | 17 | 16
475786 | NORMANDY RESERVOIR | DUCK RIVER 250.05 | 1979-04-26 | 1211 | 0 | SPECIFIC CONDUCTANCE (UMHOS/CM @ 25C) | 90 | 16
475786 | NORMANDY RESERVOIR | DUCK RIVER 250.05 | 1979-04-26 | 1211 | 0 | SAMPLING STATION LOCATION VERTICAL (METERS) | 5 | 16
475786 | NORMANDY RESERVOIR | DUCK RIVER 250.05 | 1979-04-26 | 1211 | 0 | OXYGEN, DISSOLVED MG/L | 8.8 | 16
475786 | NORMANDY RESERVOIR | DUCK RIVER 250.05 | 1979-04-26 | 1211 | 0 | OXYGEN, DISSOLVED, PERCENT OF SATURATION % | 90.7216 | 16
475786 | NORMANDY RESERVOIR | DUCK RIVER 250.05 | 1979-04-26 | 1212 | 0 | X-SEC. LOC., HORIZ (% FROM R BANK LOOK UPSTR.) | 25 | 20
475786 | NORMANDY RESERVOIR | DUCK RIVER 250.05 | 1979-04-26 | 1212 | 0 | TEMPERATURE, WATER (DEGREES CENTIGRADE) | 15 | 20
475786 | NORMANDY RESERVOIR | DUCK RIVER 250.05 | 1979-04-26 | 1212 | 0 | SPECIFIC CONDUCTANCE (UMHOS/CM @ 25C) | 90 | 20
475786 | NORMANDY RESERVOIR | DUCK RIVER 250.05 | 1979-04-26 | 1212 | 0 | SAMPLING STATION LOCATION VERTICAL (METERS) | 6 | 20
475786 | NORMANDY RESERVOIR | DUCK RIVER 250.05 | 1979-04-26 | 1212 | 0 | OXYGEN, DISSOLVED MG/L | 8.2 | 20
475786 | NORMANDY RESERVOIR | DUCK RIVER 250.05 | 1979-04-26 | 1212 | 0 | OXYGEN, DISSOLVED, PERCENT OF SATURATION % | 80.3921 | 20
475786 | NORMANDY RESERVOIR | DUCK RIVER 250.05 | 1979-04-26 | 1213 | 0 | X-SEC. LOC., HORIZ (% FROM R BANK LOOK UPSTR.) | 25 | 23
475786 | NORMANDY RESERVOIR | DUCK RIVER 250.05 | 1979-04-26 | 1213 | 0 | TEMPERATURE, WATER (DEGREES CENTIGRADE) | 16.5 | 23
475786 | NORMANDY RESERVOIR | DUCK RIVER 250.05 | 1979-04-26 | 1213 | 0 | SPECIFIC CONDUCTANCE (UMHOS/CM @ 25C) | 90 | 23
475786 | NORMANDY RESERVOIR | DUCK RIVER 250.05 | 1979-04-26 | 1213 | 0 | SAMPLING STATION LOCATION VERTICAL (METERS) | 7 | 23
475786 | NORMANDY RESERVOIR | DUCK RIVER 250.05 | 1979-04-26 | 1213 | 0 | OXYGEN, DISSOLVED MG/L | 7.8 | 23
475786 | NORMANDY RESERVOIR | DUCK RIVER 250.05 | 1979-04-26 | 1213 | 0 | OXYGEN, DISSOLVED, PERCENT OF SATURATION % | 78 | 23
475786 | NORMANDY RESERVOIR | DUCK RIVER 250.05 | 1979-04-26 | 1214 | 0 | X-SEC. LOC., HORIZ (% FROM R BANK LOOK UPSTR.) | 25 | 26
475786 | NORMANDY RESERVOIR | DUCK RIVER 250.05 | 1979-04-26 | 1214 | 0 | TEMPERATURE, WATER (DEGREES CENTIGRADE) | 14 | 26
475786 | NORMANDY RESERVOIR | DUCK RIVER 250.05 | 1979-04-26 | 1214 | 0 | SPECIFIC CONDUCTANCE (UMHOS/CM @ 25C) | 90 | 26
475786 | NORMANDY RESERVOIR | DUCK RIVER 250.05 | 1979-04-26 | 1214 | 0 | SAMPLING STATION LOCATION VERTICAL (METERS) | 8 | 26
475786 | NORMANDY RESERVOIR | DUCK RIVER 250.05 | 1979-04-26 | 1214 | 0 | OXYGEN, DISSOLVED MG/L | 7.7 | 26
475786 | NORMANDY RESERVOIR | DUCK RIVER 250.05 | 1979-04-26 | 1214 | 0 | OXYGEN, DISSOLVED, PERCENT OF SATURATION % | 74.0384 | 26
475786 | NORMANDY RESERVOIR | DUCK RIVER 250.05 | 1979-04-26 | 1215 | 0 | X-SEC. LOC., HORIZ (% FROM R BANK LOOK UPSTR.) | 25 | 30
475786 | NORMANDY RESERVOIR | DUCK RIVER 250.05 | 1979-04-26 | 1215 | 0 | TEMPERATURE, WATER (DEGREES CENTIGRADE) | 13 | 30
475786 | NORMANDY RESERVOIR | DUCK RIVER 250.05 | 1979-04-26 | 1215 | 0 | SPECIFIC CONDUCTANCE (UMHOS/CM @ 25C) | 90 | 30
475786 | NORMANDY RESERVOIR | DUCK RIVER 250.05 | 1979-04-26 | 1215 | 0 | SAMPLING STATION LOCATION VERTICAL (METERS) | 9 | 30
475786 | NORMANDY RESERVOIR | DUCK RIVER 250.05 | 1979-04-26 | 1215 | 0 | OXYGEN, DISSOLVED MG/L | 7.6 | 30
475786 | NORMANDY RESERVOIR | DUCK RIVER 250.05 | 1979-04-26 | 1215 | 0 | OXYGEN, DISSOLVED, PERCENT OF SATURATION % | 71.6981 | 30
475786 | NORMANDY RESERVOIR | DUCK RIVER 250.05 | 1979-04-26 | 1216 | 0 | X-SEC. LOC., HORIZ (% FROM R BANK LOOK UPSTR.) | 25 | 33
475786 | NORMANDY RESERVOIR | DUCK RIVER 250.05 | 1979-04-26 | 1216 | 0 | TEMPERATURE, WATER (DEGREES CENTIGRADE) | 13.5 | 33
475786 | NORMANDY RESERVOIR | DUCK RIVER 250.05 | 1979-04-26 | 1216 | 0 | SPECIFIC CONDUCTANCE (UMHOS/CM @ 25C) | 90 | 33
475786 | NORMANDY RESERVOIR | DUCK RIVER 250.05 | 1979-04-26 | 1216 | 0 | SAMPLING STATION LOCATION VERTICAL (METERS) | 10 | 33
475786 | NORMANDY RESERVOIR | DUCK RIVER 250.05 | 1979-04-26 | 1216 | 0 | OXYGEN, DISSOLVED MG/L | 7.5 | 33
475786 | NORMANDY RESERVOIR | DUCK RIVER 250.05 | 1979-04-26 | 1216 | 0 | OXYGEN, DISSOLVED, PERCENT OF SATURATION % | 70.7547 | 33
475786 | NORMANDY RESERVOIR | DUCK RIVER 250.05 | 1979-04-26 | 1216 | 0 | PH (STANDARD UNITS) | 9 | 33
475786 | NORMANDY RESERVOIR | DUCK RIVER 250.05 | 1979-04-26 | 1216 | 0 | ALKALINITY, TOTAL (MG/L AS CACO3) | 10 | 33
475786 | NORMANDY RESERVOIR | DUCK RIVER 250.05 | 1979-04-26 | 1217 | 0 | X-SEC. LOC., HORIZ (% FROM R BANK LOOK UPSTR.) | 25 | 36
475786 | NORMANDY RESERVOIR | DUCK RIVER 250.05 | 1979-04-26 | 1217 | 0 | TEMPERATURE, WATER (DEGREES CENTIGRADE) | 13 | 36
475786 | NORMANDY RESERVOIR | DUCK RIVER 250.05 | 1979-04-26 | 1217 | 0 | SPECIFIC CONDUCTANCE (UMHOS/CM @ 25C) | 90 | 36
475786 | NORMANDY RESERVOIR | DUCK RIVER 250.05 | 1979-04-26 | 1217 | 0 | SAMPLING STATION LOCATION VERTICAL (METERS) | 11 | 36
475786 | NORMANDY RESERVOIR | DUCK RIVER 250.05 | 1979-04-26 | 1217 | 0 | OXYGEN, DISSOLVED MG/L | 7.2 | 36
475786 | NORMANDY RESERVOIR | DUCK RIVER 250.05 | 1979-04-26 | 1217 | 0 | OXYGEN, DISSOLVED, PERCENT OF SATURATION % | 67.9245 | 36
475786 | NORMANDY RESERVOIR | DUCK RIVER 250.05 | 1979-04-26 | 1217 | 0 | PH (STANDARD UNITS) | 9 | 36
475786 | NORMANDY RESERVOIR | DUCK RIVER 250.05 | 1979-04-26 | 1218 | 0 | X-SEC. LOC., HORIZ (% FROM R BANK LOOK UPSTR.) | 25 | 39
475786 | NORMANDY RESERVOIR | DUCK RIVER 250.05 | 1979-04-26 | 1218 | 0 | TEMPERATURE, WATER (DEGREES CENTIGRADE) | 13 | 39
475786 | NORMANDY RESERVOIR | DUCK RIVER 250.05 | 1979-04-26 | 1218 | 0 | SPECIFIC CONDUCTANCE (UMHOS/CM @ 25C) | 90 | 39
475786 | NORMANDY RESERVOIR | DUCK RIVER 250.05 | 1979-04-26 | 1218 | 0 | SAMPLING STATION LOCATION VERTICAL (METERS) | 12 | 39
475786 | NORMANDY RESERVOIR | DUCK RIVER 250.05 | 1979-04-26 | 1218 | 0 | OXYGEN, DISSOLVED MG/L | 7 | 39
475786 | NORMANDY RESERVOIR | DUCK RIVER 250.05 | 1979-04-26 | 1218 | 0 | OXYGEN, DISSOLVED, PERCENT OF SATURATION % | 66.0377 | 39
475786 | NORMANDY RESERVOIR | DUCK RIVER 250.05 | 1979-04-26 | 1218 | 0 | PH (STANDARD UNITS) | 9 | 39
475786 | NORMANDY RESERVOIR | DUCK RIVER 250.05 | 1979-04-26 | 1219 | 0 | X-SEC. LOC., HORIZ (% FROM R BANK LOOK UPSTR.) | 25 | 43
475786 | NORMANDY RESERVOIR | DUCK RIVER 250.05 | 1979-04-26 | 1219 | 0 | TEMPERATURE, WATER (DEGREES CENTIGRADE) | 12.5 | 43
475786 | NORMANDY RESERVOIR | DUCK RIVER 250.05 | 1979-04-26 | 1219 | 0 | SPECIFIC CONDUCTANCE (UMHOS/CM @ 25C) | 90 | 43
475786 | NORMANDY RESERVOIR | DUCK RIVER 250.05 | 1979-04-26 | 1219 | 0 | SAMPLING STATION LOCATION VERTICAL (METERS) | 13 | 43
475786 | NORMANDY RESERVOIR | DUCK RIVER 250.05 | 1979-04-26 | 1219 | 0 | OXYGEN, DISSOLVED MG/L | 6.7 | 43
475786 | NORMANDY RESERVOIR | DUCK RIVER 250.05 | 1979-04-26 | 1219 | 0 | OXYGEN, DISSOLVED, PERCENT OF SATURATION % | 62.037 | 43
475786 | NORMANDY RESERVOIR | DUCK RIVER 250.05 | 1979-04-26 | 1220 | 0 | X-SEC. LOC., HORIZ (% FROM R BANK LOOK UPSTR.) | 25 | 46
475786 | NORMANDY RESERVOIR | DUCK RIVER 250.05 | 1979-04-26 | 1220 | 0 | TEMPERATURE, WATER (DEGREES CENTIGRADE) | 12 | 46
475786 | NORMANDY RESERVOIR | DUCK RIVER 250.05 | 1979-04-26 | 1220 | 0 | SPECIFIC CONDUCTANCE (UMHOS/CM @ 25C) | 90 | 46
475786 | NORMANDY RESERVOIR | DUCK RIVER 250.05 | 1979-04-26 | 1220 | 0 | SAMPLING STATION LOCATION VERTICAL (METERS) | 14 | 46
475786 | NORMANDY RESERVOIR | DUCK RIVER 250.05 | 1979-04-26 | 1220 | 0 | OXYGEN, DISSOLVED MG/L | 6.5 | 46
475786 | NORMANDY RESERVOIR | DUCK RIVER 250.05 | 1979-04-26 | 1220 | 0 | OXYGEN, DISSOLVED, PERCENT OF SATURATION % | 60.1852 | 46
475786 | NORMANDY RESERVOIR | DUCK RIVER 250.05 | 1979-04-26 | 1221 | 0 | X-SEC. LOC., HORIZ (% FROM R BANK LOOK UPSTR.) | 25 | 49
475786 | NORMANDY RESERVOIR | DUCK RIVER 250.05 | 1979-04-26 | 1221 | 0 | TEMPERATURE, WATER (DEGREES CENTIGRADE) | 11.5 | 49
475786 | NORMANDY RESERVOIR | DUCK RIVER 250.05 | 1979-04-26 | 1221 | 0 | SPECIFIC CONDUCTANCE (UMHOS/CM @ 25C) | 90 | 49
475786 | NORMANDY RESERVOIR | DUCK RIVER 250.05 | 1979-04-26 | 1221 | 0 | SAMPLING STATION LOCATION VERTICAL (METERS) | 15 | 49
475786 | NORMANDY RESERVOIR | DUCK RIVER 250.05 | 1979-04-26 | 1221 | 0 | OXYGEN, DISSOLVED MG/L | 6.3 | 49
475786 | NORMANDY RESERVOIR | DUCK RIVER 250.05 | 1979-04-26 | 1221 | 0 | OXYGEN, DISSOLVED, PERCENT OF SATURATION % | 56.7567 | 49
475786 | NORMANDY RESERVOIR | DUCK RIVER 250.05 | 1979-04-26 | 1225 | 0 | X-SEC. LOC., HORIZ (% FROM R BANK LOOK UPSTR.) | 50 | 1
475786 | NORMANDY RESERVOIR | DUCK RIVER 250.05 | 1979-04-26 | 1225 | 0 | TEMPERATURE, WATER (DEGREES CENTIGRADE) | 18.5 | 1
475786 | NORMANDY RESERVOIR | DUCK RIVER 250.05 | 1979-04-26 | 1225 | 0 | SPECIFIC CONDUCTANCE (UMHOS/CM @ 25C) | 90 | 1
475786 | NORMANDY RESERVOIR | DUCK RIVER 250.05 | 1979-04-26 | 1225 | 0 | SAMPLING STATION LOCATION VERTICAL (METERS) | 0.3 | 1
475786 | NORMANDY RESERVOIR | DUCK RIVER 250.05 | 1979-04-26 | 1225 | 0 | OXYGEN, DISSOLVED MG/L | 11.2 | 1
475786 | NORMANDY RESERVOIR | DUCK RIVER 250.05 | 1979-04-26 | 1225 | 0 | OXYGEN, DISSOLVED, PERCENT OF SATURATION % | 117.895 | 1
475786 | NORMANDY RESERVOIR | DUCK RIVER 250.05 | 1979-04-26 | 1225 | 0 | PH (STANDARD UNITS) | 9.1 | 1
475786 | NORMANDY RESERVOIR | DUCK RIVER 250.05 | 1979-04-26 | 1225 | 0 | ALKALINITY, TOTAL (MG/L AS CACO3) | 11 | 1
475786 | NORMANDY RESERVOIR | DUCK RIVER 250.05 | 1979-04-26 | 1225 | 0 | ALKALINITY, PHENOLPHTHALEIN (MG/L) | 2 | 1
475786 | NORMANDY RESERVOIR | DUCK RIVER 250.05 | 1979-04-26 | 1225 | 0 | NITROGEN, ORGANIC, TOTAL (MG/L AS N) | 0.17 | 1
475786 | NORMANDY RESERVOIR | DUCK RIVER 250.05 | 1979-04-26 | 1225 | 0 | NITROGEN, AMMONIA, TOTAL (MG/L AS N) | 0.01 | 1
475786 | NORMANDY RESERVOIR | DUCK RIVER 250.05 | 1979-04-26 | 1225 | 0 | AMMONIA, UNIONZED (MG/L AS N) | 0.0030861 | 1
475786 | NORMANDY RESERVOIR | DUCK RIVER 250.05 | 1979-04-26 | 1225 | 0 | AMMONIA, UNIONIZED (CALC FR TEMP-PH-NH4) (MG/L) | 0.0037523 | 1
475786 | NORMANDY RESERVOIR | DUCK RIVER 250.05 | 1979-04-26 | 1225 | 0 | NITRITE PLUS NITRATE, TOTAL 1 DET. (MG/L AS N) | 0.28 | 1
475786 | NORMANDY RESERVOIR | DUCK RIVER 250.05 | 1979-04-26 | 1225 | 0 | PHOSPHORUS, TOTAL (MG/L AS P) | 0.03 | 1
475786 | NORMANDY RESERVOIR | DUCK RIVER 250.05 | 1979-04-26 | 1225 | 0 | PHOSPHORUS,IN TOTAL ORTHOPHOSPHATE (MG/L AS P) | 0.02 | 1
475786 | NORMANDY RESERVOIR | DUCK RIVER 250.05 | 1979-04-26 | 1227 | 0 | X-SEC. LOC., HORIZ (% FROM R BANK LOOK UPSTR.) | 50 | 3
475786 | NORMANDY RESERVOIR | DUCK RIVER 250.05 | 1979-04-26 | 1227 | 0 | TEMPERATURE, WATER (DEGREES CENTIGRADE) | 18.5 | 3
475786 | NORMANDY RESERVOIR | DUCK RIVER 250.05 | 1979-04-26 | 1227 | 0 | SPECIFIC CONDUCTANCE (UMHOS/CM @ 25C) | 90 | 3
475786 | NORMANDY RESERVOIR | DUCK RIVER 250.05 | 1979-04-26 | 1227 | 0 | SAMPLING STATION LOCATION VERTICAL (METERS) | 1 | 3
475786 | NORMANDY RESERVOIR | DUCK RIVER 250.05 | 1979-04-26 | 1227 | 0 | OXYGEN, DISSOLVED MG/L | 11.2 | 3
475786 | NORMANDY RESERVOIR | DUCK RIVER 250.05 | 1979-04-26 | 1227 | 0 | OXYGEN, DISSOLVED, PERCENT OF SATURATION % | 117.895 | 3
475786 | NORMANDY RESERVOIR | DUCK RIVER 250.05 | 1979-04-26 | 1227 | 0 | PH (STANDARD UNITS) | 9 | 3
475786 | NORMANDY RESERVOIR | DUCK RIVER 250.05 | 1979-04-26 | 1227 | 0 | NITROGEN, ORGANIC, TOTAL (MG/L AS N) | 0.21 | 3
475786 | NORMANDY RESERVOIR | DUCK RIVER 250.05 | 1979-04-26 | 1227 | 0 | NITROGEN, AMMONIA, TOTAL (MG/L AS N) | 0.04 | 3
475786 | NORMANDY RESERVOIR | DUCK RIVER 250.05 | 1979-04-26 | 1227 | 0 | AMMONIA, UNIONZED (MG/L AS N) | 0.010471 | 3
475786 | NORMANDY RESERVOIR | DUCK RIVER 250.05 | 1979-04-26 | 1227 | 0 | AMMONIA, UNIONIZED (CALC FR TEMP-PH-NH4) (MG/L) | 0.012731 | 3
475786 | NORMANDY RESERVOIR | DUCK RIVER 250.05 | 1979-04-26 | 1227 | 0 | NITRITE PLUS NITRATE, TOTAL 1 DET. (MG/L AS N) | 0.24 | 3
475786 | NORMANDY RESERVOIR | DUCK RIVER 250.05 | 1979-04-26 | 1227 | 0 | PHOSPHORUS, TOTAL (MG/L AS P) | 0.03 | 3
475786 | NORMANDY RESERVOIR | DUCK RIVER 250.05 | 1979-04-26 | 1227 | 0 | PHOSPHORUS,IN TOTAL ORTHOPHOSPHATE (MG/L AS P) | 0.01 | 3
475786 | NORMANDY RESERVOIR | DUCK RIVER 250.05 | 1979-04-26 | 1228 | 0 | X-SEC. LOC., HORIZ (% FROM R BANK LOOK UPSTR.) | 50 | 5
475786 | NORMANDY RESERVOIR | DUCK RIVER 250.05 | 1979-04-26 | 1228 | 0 | TEMPERATURE, WATER (DEGREES CENTIGRADE) | 18.5 | 5
475786 | NORMANDY RESERVOIR | DUCK RIVER 250.05 | 1979-04-26 | 1228 | 0 | SPECIFIC CONDUCTANCE (UMHOS/CM @ 25C) | 90 | 5
475786 | NORMANDY RESERVOIR | DUCK RIVER 250.05 | 1979-04-26 | 1228 | 0 | SAMPLING STATION LOCATION VERTICAL (METERS) | 1.5 | 5
475786 | NORMANDY RESERVOIR | DUCK RIVER 250.05 | 1979-04-26 | 1228 | 0 | OXYGEN, DISSOLVED MG/L | 11.2 | 5
475786 | NORMANDY RESERVOIR | DUCK RIVER 250.05 | 1979-04-26 | 1228 | 0 | OXYGEN, DISSOLVED, PERCENT OF SATURATION % | 117.895 | 5
475786 | NORMANDY RESERVOIR | DUCK RIVER 250.05 | 1979-04-26 | 1229 | 0 | X-SEC. LOC., HORIZ (% FROM R BANK LOOK UPSTR.) | 50 | 7
475786 | NORMANDY RESERVOIR | DUCK RIVER 250.05 | 1979-04-26 | 1229 | 0 | TEMPERATURE, WATER (DEGREES CENTIGRADE) | 18 | 7
475786 | NORMANDY RESERVOIR | DUCK RIVER 250.05 | 1979-04-26 | 1229 | 0 | SPECIFIC CONDUCTANCE (UMHOS/CM @ 25C) | 90 | 7
475786 | NORMANDY RESERVOIR | DUCK RIVER 250.05 | 1979-04-26 | 1229 | 0 | SAMPLING STATION LOCATION VERTICAL (METERS) | 2 | 7
475786 | NORMANDY RESERVOIR | DUCK RIVER 250.05 | 1979-04-26 | 1229 | 0 | OXYGEN, DISSOLVED MG/L | 10.8 | 7
475786 | NORMANDY RESERVOIR | DUCK RIVER 250.05 | 1979-04-26 | 1229 | 0 | OXYGEN, DISSOLVED, PERCENT OF SATURATION % | 113.684 | 7
475786 | NORMANDY RESERVOIR | DUCK RIVER 250.05 | 1979-04-26 | 1230 | 0 | X-SEC. LOC., HORIZ (% FROM R BANK LOOK UPSTR.) | 50 | 10
475786 | NORMANDY RESERVOIR | DUCK RIVER 250.05 | 1979-04-26 | 1230 | 0 | TEMPERATURE, WATER (DEGREES CENTIGRADE) | 17.5 | 10
475786 | NORMANDY RESERVOIR | DUCK RIVER 250.05 | 1979-04-26 | 1230 | 0 | SPECIFIC CONDUCTANCE (UMHOS/CM @ 25C) | 90 | 10
475786 | NORMANDY RESERVOIR | DUCK RIVER 250.05 | 1979-04-26 | 1230 | 0 | SAMPLING STATION LOCATION VERTICAL (METERS) | 3 | 10
475786 | NORMANDY RESERVOIR | DUCK RIVER 250.05 | 1979-04-26 | 1230 | 0 | OXYGEN, DISSOLVED MG/L | 10.4 | 10
475786 | NORMANDY RESERVOIR | DUCK RIVER 250.05 | 1979-04-26 | 1230 | 0 | OXYGEN, DISSOLVED, PERCENT OF SATURATION % | 107.216 | 10
475786 | NORMANDY RESERVOIR | DUCK RIVER 250.05 | 1979-04-26 | 1230 | 0 | PH (STANDARD UNITS) | 9 | 10
475786 | NORMANDY RESERVOIR | DUCK RIVER 250.05 | 1979-04-26 | 1230 | 0 | NITROGEN, ORGANIC, TOTAL (MG/L AS N) | 0.18 | 10
475786 | NORMANDY RESERVOIR | DUCK RIVER 250.05 | 1979-04-26 | 1230 | 0 | NITROGEN, AMMONIA, TOTAL (MG/L AS N) | 0.01 | 10
475786 | NORMANDY RESERVOIR | DUCK RIVER 250.05 | 1979-04-26 | 1230 | 0 | AMMONIA, UNIONZED (MG/L AS N) | 0.0024771 | 10
475786 | NORMANDY RESERVOIR | DUCK RIVER 250.05 | 1979-04-26 | 1230 | 0 | AMMONIA, UNIONIZED (CALC FR TEMP-PH-NH4) (MG/L) | 0.0030118 | 10
475786 | NORMANDY RESERVOIR | DUCK RIVER 250.05 | 1979-04-26 | 1230 | 0 | NITRITE PLUS NITRATE, TOTAL 1 DET. (MG/L AS N) | 0.28 | 10
475786 | NORMANDY RESERVOIR | DUCK RIVER 250.05 | 1979-04-26 | 1230 | 0 | PHOSPHORUS, TOTAL (MG/L AS P) | 0.02 | 10
475786 | NORMANDY RESERVOIR | DUCK RIVER 250.05 | 1979-04-26 | 1230 | 0 | PHOSPHORUS,IN TOTAL ORTHOPHOSPHATE (MG/L AS P) | 0.01 | 10
475786 | NORMANDY RESERVOIR | DUCK RIVER 250.05 | 1979-04-26 | 1231 | 0 | X-SEC. LOC., HORIZ (% FROM R BANK LOOK UPSTR.) | 50 | 13
475786 | NORMANDY RESERVOIR | DUCK RIVER 250.05 | 1979-04-26 | 1231 | 0 | TEMPERATURE, WATER (DEGREES CENTIGRADE) | 17.5 | 13
475786 | NORMANDY RESERVOIR | DUCK RIVER 250.05 | 1979-04-26 | 1231 | 0 | SPECIFIC CONDUCTANCE (UMHOS/CM @ 25C) | 90 | 13
475786 | NORMANDY RESERVOIR | DUCK RIVER 250.05 | 1979-04-26 | 1231 | 0 | SAMPLING STATION LOCATION VERTICAL (METERS) | 4 | 13
475786 | NORMANDY RESERVOIR | DUCK RIVER 250.05 | 1979-04-26 | 1231 | 0 | OXYGEN, DISSOLVED MG/L | 9.8 | 13
475786 | NORMANDY RESERVOIR | DUCK RIVER 250.05 | 1979-04-26 | 1231 | 0 | OXYGEN, DISSOLVED, PERCENT OF SATURATION % | 101.031 | 13
475786 | NORMANDY RESERVOIR | DUCK RIVER 250.05 | 1979-04-26 | 1232 | 0 | X-SEC. LOC., HORIZ (% FROM R BANK LOOK UPSTR.) | 50 | 16
475786 | NORMANDY RESERVOIR | DUCK RIVER 250.05 | 1979-04-26 | 1232 | 0 | TEMPERATURE, WATER (DEGREES CENTIGRADE) | 17 | 16
475786 | NORMANDY RESERVOIR | DUCK RIVER 250.05 | 1979-04-26 | 1232 | 0 | SPECIFIC CONDUCTANCE (UMHOS/CM @ 25C) | 90 | 16
475786 | NORMANDY RESERVOIR | DUCK RIVER 250.05 | 1979-04-26 | 1232 | 0 | SAMPLING STATION LOCATION VERTICAL (METERS) | 5 | 16
475786 | NORMANDY RESERVOIR | DUCK RIVER 250.05 | 1979-04-26 | 1232 | 0 | OXYGEN, DISSOLVED MG/L | 9.3 | 16
475786 | NORMANDY RESERVOIR | DUCK RIVER 250.05 | 1979-04-26 | 1232 | 0 | OXYGEN, DISSOLVED, PERCENT OF SATURATION % | 95.8763 | 16
475786 | NORMANDY RESERVOIR | DUCK RIVER 250.05 | 1979-04-26 | 1233 | 0 | X-SEC. LOC., HORIZ (% FROM R BANK LOOK UPSTR.) | 50 | 20
475786 | NORMANDY RESERVOIR | DUCK RIVER 250.05 | 1979-04-26 | 1233 | 0 | TEMPERATURE, WATER (DEGREES CENTIGRADE) | 15 | 20
475786 | NORMANDY RESERVOIR | DUCK RIVER 250.05 | 1979-04-26 | 1233 | 0 | SPECIFIC CONDUCTANCE (UMHOS/CM @ 25C) | 90 | 20
475786 | NORMANDY RESERVOIR | DUCK RIVER 250.05 | 1979-04-26 | 1233 | 0 | SAMPLING STATION LOCATION VERTICAL (METERS) | 6 | 20
475786 | NORMANDY RESERVOIR | DUCK RIVER 250.05 | 1979-04-26 | 1233 | 0 | OXYGEN, DISSOLVED MG/L | 8 | 20
475786 | NORMANDY RESERVOIR | DUCK RIVER 250.05 | 1979-04-26 | 1233 | 0 | OXYGEN, DISSOLVED, PERCENT OF SATURATION % | 78.4314 | 20
475786 | NORMANDY RESERVOIR | DUCK RIVER 250.05 | 1979-04-26 | 1234 | 0 | X-SEC. LOC., HORIZ (% FROM R BANK LOOK UPSTR.) | 50 | 23
475786 | NORMANDY RESERVOIR | DUCK RIVER 250.05 | 1979-04-26 | 1234 | 0 | TEMPERATURE, WATER (DEGREES CENTIGRADE) | 14 | 23
475786 | NORMANDY RESERVOIR | DUCK RIVER 250.05 | 1979-04-26 | 1234 | 0 | SPECIFIC CONDUCTANCE (UMHOS/CM @ 25C) | 90 | 23
475786 | NORMANDY RESERVOIR | DUCK RIVER 250.05 | 1979-04-26 | 1234 | 0 | SAMPLING STATION LOCATION VERTICAL (METERS) | 7 | 23
475786 | NORMANDY RESERVOIR | DUCK RIVER 250.05 | 1979-04-26 | 1234 | 0 | OXYGEN, DISSOLVED MG/L | 7.7 | 23
475786 | NORMANDY RESERVOIR | DUCK RIVER 250.05 | 1979-04-26 | 1234 | 0 | OXYGEN, DISSOLVED, PERCENT OF SATURATION % | 74.0384 | 23
475786 | NORMANDY RESERVOIR | DUCK RIVER 250.05 | 1979-04-26 | 1235 | 0 | X-SEC. LOC., HORIZ (% FROM R BANK LOOK UPSTR.) | 50 | 26
475786 | NORMANDY RESERVOIR | DUCK RIVER 250.05 | 1979-04-26 | 1235 | 0 | TEMPERATURE, WATER (DEGREES CENTIGRADE) | 14 | 26
475786 | NORMANDY RESERVOIR | DUCK RIVER 250.05 | 1979-04-26 | 1235 | 0 | SPECIFIC CONDUCTANCE (UMHOS/CM @ 25C) | 90 | 26
475786 | NORMANDY RESERVOIR | DUCK RIVER 250.05 | 1979-04-26 | 1235 | 0 | SAMPLING STATION LOCATION VERTICAL (METERS) | 8 | 26
475786 | NORMANDY RESERVOIR | DUCK RIVER 250.05 | 1979-04-26 | 1235 | 0 | OXYGEN, DISSOLVED MG/L | 7.5 | 26
475786 | NORMANDY RESERVOIR | DUCK RIVER 250.05 | 1979-04-26 | 1235 | 0 | OXYGEN, DISSOLVED, PERCENT OF SATURATION % | 72.1154 | 26
475786 | NORMANDY RESERVOIR | DUCK RIVER 250.05 | 1979-04-26 | 1236 | 0 | X-SEC. LOC., HORIZ (% FROM R BANK LOOK UPSTR.) | 50 | 30
475786 | NORMANDY RESERVOIR | DUCK RIVER 250.05 | 1979-04-26 | 1236 | 0 | TEMPERATURE, WATER (DEGREES CENTIGRADE) | 13.5 | 30
475786 | NORMANDY RESERVOIR | DUCK RIVER 250.05 | 1979-04-26 | 1236 | 0 | SPECIFIC CONDUCTANCE (UMHOS/CM @ 25C) | 90 | 30
475786 | NORMANDY RESERVOIR | DUCK RIVER 250.05 | 1979-04-26 | 1236 | 0 | SAMPLING STATION LOCATION VERTICAL (METERS) | 9 | 30
475786 | NORMANDY RESERVOIR | DUCK RIVER 250.05 | 1979-04-26 | 1236 | 0 | OXYGEN, DISSOLVED MG/L | 7.3 | 30
475786 | NORMANDY RESERVOIR | DUCK RIVER 250.05 | 1979-04-26 | 1236 | 0 | OXYGEN, DISSOLVED, PERCENT OF SATURATION % | 68.8679 | 30
475786 | NORMANDY RESERVOIR | DUCK RIVER 250.05 | 1979-04-26 | 1237 | 0 | X-SEC. LOC., HORIZ (% FROM R BANK LOOK UPSTR.) | 50 | 33
475786 | NORMANDY RESERVOIR | DUCK RIVER 250.05 | 1979-04-26 | 1237 | 0 | TEMPERATURE, WATER (DEGREES CENTIGRADE) | 13.5 | 33
475786 | NORMANDY RESERVOIR | DUCK RIVER 250.05 | 1979-04-26 | 1237 | 0 | SPECIFIC CONDUCTANCE (UMHOS/CM @ 25C) | 90 | 33
475786 | NORMANDY RESERVOIR | DUCK RIVER 250.05 | 1979-04-26 | 1237 | 0 | SAMPLING STATION LOCATION VERTICAL (METERS) | 10 | 33
475786 | NORMANDY RESERVOIR | DUCK RIVER 250.05 | 1979-04-26 | 1237 | 0 | OXYGEN, DISSOLVED MG/L | 7.2 | 33
475786 | NORMANDY RESERVOIR | DUCK RIVER 250.05 | 1979-04-26 | 1237 | 0 | OXYGEN, DISSOLVED, PERCENT OF SATURATION % | 67.9245 | 33
475786 | NORMANDY RESERVOIR | DUCK RIVER 250.05 | 1979-04-26 | 1237 | 0 | PH (STANDARD UNITS) | 9 | 33
475786 | NORMANDY RESERVOIR | DUCK RIVER 250.05 | 1979-04-26 | 1238 | 0 | X-SEC. LOC., HORIZ (% FROM R BANK LOOK UPSTR.) | 50 | 36
475786 | NORMANDY RESERVOIR | DUCK RIVER 250.05 | 1979-04-26 | 1238 | 0 | TEMPERATURE, WATER (DEGREES CENTIGRADE) | 13 | 36
475786 | NORMANDY RESERVOIR | DUCK RIVER 250.05 | 1979-04-26 | 1238 | 0 | SPECIFIC CONDUCTANCE (UMHOS/CM @ 25C) | 90 | 36
475786 | NORMANDY RESERVOIR | DUCK RIVER 250.05 | 1979-04-26 | 1238 | 0 | SAMPLING STATION LOCATION VERTICAL (METERS) | 11 | 36
475786 | NORMANDY RESERVOIR | DUCK RIVER 250.05 | 1979-04-26 | 1238 | 0 | OXYGEN, DISSOLVED MG/L | 7.2 | 36
475786 | NORMANDY RESERVOIR | DUCK RIVER 250.05 | 1979-04-26 | 1238 | 0 | OXYGEN, DISSOLVED, PERCENT OF SATURATION % | 67.9245 | 36
475786 | NORMANDY RESERVOIR | DUCK RIVER 250.05 | 1979-04-26 | 1238 | 0 | PH (STANDARD UNITS) | 8.9 | 36
475786 | NORMANDY RESERVOIR | DUCK RIVER 250.05 | 1979-04-26 | 1239 | 0 | X-SEC. LOC., HORIZ (% FROM R BANK LOOK UPSTR.) | 50 | 39
475786 | NORMANDY RESERVOIR | DUCK RIVER 250.05 | 1979-04-26 | 1239 | 0 | TEMPERATURE, WATER (DEGREES CENTIGRADE) | 12.5 | 39
475786 | NORMANDY RESERVOIR | DUCK RIVER 250.05 | 1979-04-26 | 1239 | 0 | SPECIFIC CONDUCTANCE (UMHOS/CM @ 25C) | 90 | 39
475786 | NORMANDY RESERVOIR | DUCK RIVER 250.05 | 1979-04-26 | 1239 | 0 | SAMPLING STATION LOCATION VERTICAL (METERS) | 12 | 39
475786 | NORMANDY RESERVOIR | DUCK RIVER 250.05 | 1979-04-26 | 1239 | 0 | OXYGEN, DISSOLVED MG/L | 6.8 | 39
475786 | NORMANDY RESERVOIR | DUCK RIVER 250.05 | 1979-04-26 | 1239 | 0 | OXYGEN, DISSOLVED, PERCENT OF SATURATION % | 62.9629 | 39
475786 | NORMANDY RESERVOIR | DUCK RIVER 250.05 | 1979-04-26 | 1239 | 0 | PH (STANDARD UNITS) | 8.9 | 39
475786 | NORMANDY RESERVOIR | DUCK RIVER 250.05 | 1979-04-26 | 1240 | 0 | X-SEC. LOC., HORIZ (% FROM R BANK LOOK UPSTR.) | 50 | 43
475786 | NORMANDY RESERVOIR | DUCK RIVER 250.05 | 1979-04-26 | 1240 | 0 | TEMPERATURE, WATER (DEGREES CENTIGRADE) | 12 | 43
475786 | NORMANDY RESERVOIR | DUCK RIVER 250.05 | 1979-04-26 | 1240 | 0 | SPECIFIC CONDUCTANCE (UMHOS/CM @ 25C) | 90 | 43
475786 | NORMANDY RESERVOIR | DUCK RIVER 250.05 | 1979-04-26 | 1240 | 0 | SAMPLING STATION LOCATION VERTICAL (METERS) | 13 | 43
475786 | NORMANDY RESERVOIR | DUCK RIVER 250.05 | 1979-04-26 | 1240 | 0 | OXYGEN, DISSOLVED MG/L | 6.6 | 43
475786 | NORMANDY RESERVOIR | DUCK RIVER 250.05 | 1979-04-26 | 1240 | 0 | OXYGEN, DISSOLVED, PERCENT OF SATURATION % | 61.1111 | 43
475786 | NORMANDY RESERVOIR | DUCK RIVER 250.05 | 1979-04-26 | 1241 | 0 | X-SEC. LOC., HORIZ (% FROM R BANK LOOK UPSTR.) | 50 | 46
475786 | NORMANDY RESERVOIR | DUCK RIVER 250.05 | 1979-04-26 | 1241 | 0 | TEMPERATURE, WATER (DEGREES CENTIGRADE) | 11.5 | 46
475786 | NORMANDY RESERVOIR | DUCK RIVER 250.05 | 1979-04-26 | 1241 | 0 | SPECIFIC CONDUCTANCE (UMHOS/CM @ 25C) | 90 | 46
475786 | NORMANDY RESERVOIR | DUCK RIVER 250.05 | 1979-04-26 | 1241 | 0 | SAMPLING STATION LOCATION VERTICAL (METERS) | 14 | 46
475786 | NORMANDY RESERVOIR | DUCK RIVER 250.05 | 1979-04-26 | 1241 | 0 | OXYGEN, DISSOLVED MG/L | 6.2 | 46
475786 | NORMANDY RESERVOIR | DUCK RIVER 250.05 | 1979-04-26 | 1241 | 0 | OXYGEN, DISSOLVED, PERCENT OF SATURATION % | 55.8558 | 46
475786 | NORMANDY RESERVOIR | DUCK RIVER 250.05 | 1979-04-26 | 1242 | 0 | X-SEC. LOC., HORIZ (% FROM R BANK LOOK UPSTR.) | 50 | 49
475786 | NORMANDY RESERVOIR | DUCK RIVER 250.05 | 1979-04-26 | 1242 | 0 | TEMPERATURE, WATER (DEGREES CENTIGRADE) | 11 | 49
475786 | NORMANDY RESERVOIR | DUCK RIVER 250.05 | 1979-04-26 | 1242 | 0 | SPECIFIC CONDUCTANCE (UMHOS/CM @ 25C) | 90 | 49
475786 | NORMANDY RESERVOIR | DUCK RIVER 250.05 | 1979-04-26 | 1242 | 0 | SAMPLING STATION LOCATION VERTICAL (METERS) | 15 | 49
475786 | NORMANDY RESERVOIR | DUCK RIVER 250.05 | 1979-04-26 | 1242 | 0 | OXYGEN, DISSOLVED MG/L | 5.8 | 49
475786 | NORMANDY RESERVOIR | DUCK RIVER 250.05 | 1979-04-26 | 1242 | 0 | OXYGEN, DISSOLVED, PERCENT OF SATURATION % | 52.2522 | 49
475786 | NORMANDY RESERVOIR | DUCK RIVER 250.05 | 1979-04-26 | 1243 | 0 | X-SEC. LOC., HORIZ (% FROM R BANK LOOK UPSTR.) | 50 | 52
475786 | NORMANDY RESERVOIR | DUCK RIVER 250.05 | 1979-04-26 | 1243 | 0 | TEMPERATURE, WATER (DEGREES CENTIGRADE) | 10.5 | 52
475786 | NORMANDY RESERVOIR | DUCK RIVER 250.05 | 1979-04-26 | 1243 | 0 | SPECIFIC CONDUCTANCE (UMHOS/CM @ 25C) | 90 | 52
475786 | NORMANDY RESERVOIR | DUCK RIVER 250.05 | 1979-04-26 | 1243 | 0 | SAMPLING STATION LOCATION VERTICAL (METERS) | 16 | 52
475786 | NORMANDY RESERVOIR | DUCK RIVER 250.05 | 1979-04-26 | 1243 | 0 | OXYGEN, DISSOLVED MG/L | 5.6 | 52
475786 | NORMANDY RESERVOIR | DUCK RIVER 250.05 | 1979-04-26 | 1243 | 0 | OXYGEN, DISSOLVED, PERCENT OF SATURATION % | 49.5575 | 52
475786 | NORMANDY RESERVOIR | DUCK RIVER 250.05 | 1979-04-26 | 1244 | 0 | X-SEC. LOC., HORIZ (% FROM R BANK LOOK UPSTR.) | 50 | 56
475786 | NORMANDY RESERVOIR | DUCK RIVER 250.05 | 1979-04-26 | 1244 | 0 | TEMPERATURE, WATER (DEGREES CENTIGRADE) | 10.5 | 56
475786 | NORMANDY RESERVOIR | DUCK RIVER 250.05 | 1979-04-26 | 1244 | 0 | SPECIFIC CONDUCTANCE (UMHOS/CM @ 25C) | 90 | 56
475786 | NORMANDY RESERVOIR | DUCK RIVER 250.05 | 1979-04-26 | 1244 | 0 | SAMPLING STATION LOCATION VERTICAL (METERS) | 17 | 56
475786 | NORMANDY RESERVOIR | DUCK RIVER 250.05 | 1979-04-26 | 1244 | 0 | OXYGEN, DISSOLVED MG/L | 5.5 | 56
475786 | NORMANDY RESERVOIR | DUCK RIVER 250.05 | 1979-04-26 | 1244 | 0 | OXYGEN, DISSOLVED, PERCENT OF SATURATION % | 48.6726 | 56
475786 | NORMANDY RESERVOIR | DUCK RIVER 250.05 | 1979-04-26 | 1245 | 0 | X-SEC. LOC., HORIZ (% FROM R BANK LOOK UPSTR.) | 50 | 59
475786 | NORMANDY RESERVOIR | DUCK RIVER 250.05 | 1979-04-26 | 1245 | 0 | TEMPERATURE, WATER (DEGREES CENTIGRADE) | 10 | 59
475786 | NORMANDY RESERVOIR | DUCK RIVER 250.05 | 1979-04-26 | 1245 | 0 | SPECIFIC CONDUCTANCE (UMHOS/CM @ 25C) | 90 | 59
475786 | NORMANDY RESERVOIR | DUCK RIVER 250.05 | 1979-04-26 | 1245 | 0 | SAMPLING STATION LOCATION VERTICAL (METERS) | 18 | 59
475786 | NORMANDY RESERVOIR | DUCK RIVER 250.05 | 1979-04-26 | 1245 | 0 | OXYGEN, DISSOLVED MG/L | 5.3 | 59
475786 | NORMANDY RESERVOIR | DUCK RIVER 250.05 | 1979-04-26 | 1245 | 0 | OXYGEN, DISSOLVED, PERCENT OF SATURATION % | 46.9026 | 59
475786 | NORMANDY RESERVOIR | DUCK RIVER 250.05 | 1979-04-26 | 1246 | 0 | X-SEC. LOC., HORIZ (% FROM R BANK LOOK UPSTR.) | 50 | 62
475786 | NORMANDY RESERVOIR | DUCK RIVER 250.05 | 1979-04-26 | 1246 | 0 | TEMPERATURE, WATER (DEGREES CENTIGRADE) | 10 | 62
475786 | NORMANDY RESERVOIR | DUCK RIVER 250.05 | 1979-04-26 | 1246 | 0 | SPECIFIC CONDUCTANCE (UMHOS/CM @ 25C) | 90 | 62
475786 | NORMANDY RESERVOIR | DUCK RIVER 250.05 | 1979-04-26 | 1246 | 0 | SAMPLING STATION LOCATION VERTICAL (METERS) | 19 | 62
475786 | NORMANDY RESERVOIR | DUCK RIVER 250.05 | 1979-04-26 | 1246 | 0 | OXYGEN, DISSOLVED MG/L | 5.1 | 62
475786 | NORMANDY RESERVOIR | DUCK RIVER 250.05 | 1979-04-26 | 1246 | 0 | OXYGEN, DISSOLVED, PERCENT OF SATURATION % | 45.1327 | 62
475786 | NORMANDY RESERVOIR | DUCK RIVER 250.05 | 1979-04-26 | 1247 | 0 | X-SEC. LOC., HORIZ (% FROM R BANK LOOK UPSTR.) | 50 | 66
475786 | NORMANDY RESERVOIR | DUCK RIVER 250.05 | 1979-04-26 | 1247 | 0 | TEMPERATURE, WATER (DEGREES CENTIGRADE) | 9.5 | 66
475786 | NORMANDY RESERVOIR | DUCK RIVER 250.05 | 1979-04-26 | 1247 | 0 | SPECIFIC CONDUCTANCE (UMHOS/CM @ 25C) | 90 | 66
475786 | NORMANDY RESERVOIR | DUCK RIVER 250.05 | 1979-04-26 | 1247 | 0 | SAMPLING STATION LOCATION VERTICAL (METERS) | 20 | 66
475786 | NORMANDY RESERVOIR | DUCK RIVER 250.05 | 1979-04-26 | 1247 | 0 | OXYGEN, DISSOLVED MG/L | 5 | 66
475786 | NORMANDY RESERVOIR | DUCK RIVER 250.05 | 1979-04-26 | 1247 | 0 | OXYGEN, DISSOLVED, PERCENT OF SATURATION % | 43.1034 | 66
475786 | NORMANDY RESERVOIR | DUCK RIVER 250.05 | 1979-04-26 | 1248 | 0 | X-SEC. LOC., HORIZ (% FROM R BANK LOOK UPSTR.) | 50 | 69
475786 | NORMANDY RESERVOIR | DUCK RIVER 250.05 | 1979-04-26 | 1248 | 0 | TEMPERATURE, WATER (DEGREES CENTIGRADE) | 9.5 | 69
475786 | NORMANDY RESERVOIR | DUCK RIVER 250.05 | 1979-04-26 | 1248 | 0 | SPECIFIC CONDUCTANCE (UMHOS/CM @ 25C) | 90 | 69
475786 | NORMANDY RESERVOIR | DUCK RIVER 250.05 | 1979-04-26 | 1248 | 0 | SAMPLING STATION LOCATION VERTICAL (METERS) | 21 | 69
475786 | NORMANDY RESERVOIR | DUCK RIVER 250.05 | 1979-04-26 | 1248 | 0 | OXYGEN, DISSOLVED MG/L | 4.3 | 69
475786 | NORMANDY RESERVOIR | DUCK RIVER 250.05 | 1979-04-26 | 1248 | 0 | OXYGEN, DISSOLVED, PERCENT OF SATURATION % | 37.0689 | 69
475786 | NORMANDY RESERVOIR | DUCK RIVER 250.05 | 1979-04-26 | 1249 | 0 | X-SEC. LOC., HORIZ (% FROM R BANK LOOK UPSTR.) | 50 | 72
475786 | NORMANDY RESERVOIR | DUCK RIVER 250.05 | 1979-04-26 | 1249 | 0 | TEMPERATURE, WATER (DEGREES CENTIGRADE) | 9 | 72
475786 | NORMANDY RESERVOIR | DUCK RIVER 250.05 | 1979-04-26 | 1249 | 0 | SPECIFIC CONDUCTANCE (UMHOS/CM @ 25C) | 120 | 72
475786 | NORMANDY RESERVOIR | DUCK RIVER 250.05 | 1979-04-26 | 1249 | 0 | SAMPLING STATION LOCATION VERTICAL (METERS) | 22 | 72
475786 | NORMANDY RESERVOIR | DUCK RIVER 250.05 | 1979-04-26 | 1249 | 0 | OXYGEN, DISSOLVED MG/L | 2.1 | 72
475786 | NORMANDY RESERVOIR | DUCK RIVER 250.05 | 1979-04-26 | 1249 | 0 | OXYGEN, DISSOLVED, PERCENT OF SATURATION % | 18.1034 | 72
475786 | NORMANDY RESERVOIR | DUCK RIVER 250.05 | 1979-04-26 | 1255 | 0 | X-SEC. LOC., HORIZ (% FROM R BANK LOOK UPSTR.) | 75 | 1
475786 | NORMANDY RESERVOIR | DUCK RIVER 250.05 | 1979-04-26 | 1255 | 0 | TEMPERATURE, WATER (DEGREES CENTIGRADE) | 18.5 | 1
475786 | NORMANDY RESERVOIR | DUCK RIVER 250.05 | 1979-04-26 | 1255 | 0 | SPECIFIC CONDUCTANCE (UMHOS/CM @ 25C) | 90 | 1
475786 | NORMANDY RESERVOIR | DUCK RIVER 250.05 | 1979-04-26 | 1255 | 0 | SAMPLING STATION LOCATION VERTICAL (METERS) | 0.3 | 1
475786 | NORMANDY RESERVOIR | DUCK RIVER 250.05 | 1979-04-26 | 1255 | 0 | OXYGEN, DISSOLVED MG/L | 10.2 | 1
475786 | NORMANDY RESERVOIR | DUCK RIVER 250.05 | 1979-04-26 | 1255 | 0 | OXYGEN, DISSOLVED, PERCENT OF SATURATION % | 107.368 | 1
475786 | NORMANDY RESERVOIR | DUCK RIVER 250.05 | 1979-04-26 | 1255 | 0 | PH (STANDARD UNITS) | 9 | 1
475786 | NORMANDY RESERVOIR | DUCK RIVER 250.05 | 1979-04-26 | 1255 | 0 | ALKALINITY, TOTAL (MG/L AS CACO3) | 9 | 1
475786 | NORMANDY RESERVOIR | DUCK RIVER 250.05 | 1979-04-26 | 1255 | 0 | ALKALINITY, PHENOLPHTHALEIN (MG/L) | 1 | 1
475786 | NORMANDY RESERVOIR | DUCK RIVER 250.05 | 1979-04-26 | 1256 | 0 | X-SEC. LOC., HORIZ (% FROM R BANK LOOK UPSTR.) | 75 | 3
475786 | NORMANDY RESERVOIR | DUCK RIVER 250.05 | 1979-04-26 | 1256 | 0 | TEMPERATURE, WATER (DEGREES CENTIGRADE) | 18 | 3
475786 | NORMANDY RESERVOIR | DUCK RIVER 250.05 | 1979-04-26 | 1256 | 0 | SPECIFIC CONDUCTANCE (UMHOS/CM @ 25C) | 90 | 3
475786 | NORMANDY RESERVOIR | DUCK RIVER 250.05 | 1979-04-26 | 1256 | 0 | SAMPLING STATION LOCATION VERTICAL (METERS) | 1 | 3
475786 | NORMANDY RESERVOIR | DUCK RIVER 250.05 | 1979-04-26 | 1256 | 0 | OXYGEN, DISSOLVED MG/L | 10.2 | 3
475786 | NORMANDY RESERVOIR | DUCK RIVER 250.05 | 1979-04-26 | 1256 | 0 | OXYGEN, DISSOLVED, PERCENT OF SATURATION % | 107.368 | 3
475786 | NORMANDY RESERVOIR | DUCK RIVER 250.05 | 1979-04-26 | 1256 | 0 | PH (STANDARD UNITS) | 8.9 | 3
475786 | NORMANDY RESERVOIR | DUCK RIVER 250.05 | 1979-04-26 | 1257 | 0 | X-SEC. LOC., HORIZ (% FROM R BANK LOOK UPSTR.) | 75 | 5
475786 | NORMANDY RESERVOIR | DUCK RIVER 250.05 | 1979-04-26 | 1257 | 0 | TEMPERATURE, WATER (DEGREES CENTIGRADE) | 18 | 5
475786 | NORMANDY RESERVOIR | DUCK RIVER 250.05 | 1979-04-26 | 1257 | 0 | SPECIFIC CONDUCTANCE (UMHOS/CM @ 25C) | 90 | 5
475786 | NORMANDY RESERVOIR | DUCK RIVER 250.05 | 1979-04-26 | 1257 | 0 | SAMPLING STATION LOCATION VERTICAL (METERS) | 1.5 | 5
475786 | NORMANDY RESERVOIR | DUCK RIVER 250.05 | 1979-04-26 | 1257 | 0 | OXYGEN, DISSOLVED MG/L | 10.2 | 5
475786 | NORMANDY RESERVOIR | DUCK RIVER 250.05 | 1979-04-26 | 1257 | 0 | OXYGEN, DISSOLVED, PERCENT OF SATURATION % | 107.368 | 5
475786 | NORMANDY RESERVOIR | DUCK RIVER 250.05 | 1979-04-26 | 1257 | 0 | PH (STANDARD UNITS) | 8.9 | 5
475786 | NORMANDY RESERVOIR | DUCK RIVER 250.05 | 1979-04-26 | 1258 | 0 | X-SEC. LOC., HORIZ (% FROM R BANK LOOK UPSTR.) | 75 | 7
475786 | NORMANDY RESERVOIR | DUCK RIVER 250.05 | 1979-04-26 | 1258 | 0 | TEMPERATURE, WATER (DEGREES CENTIGRADE) | 18 | 7
475786 | NORMANDY RESERVOIR | DUCK RIVER 250.05 | 1979-04-26 | 1258 | 0 | SPECIFIC CONDUCTANCE (UMHOS/CM @ 25C) | 90 | 7
475786 | NORMANDY RESERVOIR | DUCK RIVER 250.05 | 1979-04-26 | 1258 | 0 | SAMPLING STATION LOCATION VERTICAL (METERS) | 2 | 7
475786 | NORMANDY RESERVOIR | DUCK RIVER 250.05 | 1979-04-26 | 1258 | 0 | OXYGEN, DISSOLVED MG/L | 10.2 | 7
475786 | NORMANDY RESERVOIR | DUCK RIVER 250.05 | 1979-04-26 | 1258 | 0 | OXYGEN, DISSOLVED, PERCENT OF SATURATION % | 107.368 | 7
475786 | NORMANDY RESERVOIR | DUCK RIVER 250.05 | 1979-04-26 | 1259 | 0 | X-SEC. LOC., HORIZ (% FROM R BANK LOOK UPSTR.) | 75 | 10
475786 | NORMANDY RESERVOIR | DUCK RIVER 250.05 | 1979-04-26 | 1259 | 0 | TEMPERATURE, WATER (DEGREES CENTIGRADE) | 17.5 | 10
475786 | NORMANDY RESERVOIR | DUCK RIVER 250.05 | 1979-04-26 | 1259 | 0 | SPECIFIC CONDUCTANCE (UMHOS/CM @ 25C) | 90 | 10
475786 | NORMANDY RESERVOIR | DUCK RIVER 250.05 | 1979-04-26 | 1259 | 0 | SAMPLING STATION LOCATION VERTICAL (METERS) | 3 | 10
475786 | NORMANDY RESERVOIR | DUCK RIVER 250.05 | 1979-04-26 | 1259 | 0 | OXYGEN, DISSOLVED MG/L | 9.8 | 10
475786 | NORMANDY RESERVOIR | DUCK RIVER 250.05 | 1979-04-26 | 1259 | 0 | OXYGEN, DISSOLVED, PERCENT OF SATURATION % | 101.031 | 10
475786 | NORMANDY RESERVOIR | DUCK RIVER 250.05 | 1979-04-26 | 1300 | 0 | X-SEC. LOC., HORIZ (% FROM R BANK LOOK UPSTR.) | 75 | 13
475786 | NORMANDY RESERVOIR | DUCK RIVER 250.05 | 1979-04-26 | 1300 | 0 | TEMPERATURE, WATER (DEGREES CENTIGRADE) | 17 | 13
475786 | NORMANDY RESERVOIR | DUCK RIVER 250.05 | 1979-04-26 | 1300 | 0 | SPECIFIC CONDUCTANCE (UMHOS/CM @ 25C) | 90 | 13
475786 | NORMANDY RESERVOIR | DUCK RIVER 250.05 | 1979-04-26 | 1300 | 0 | SAMPLING STATION LOCATION VERTICAL (METERS) | 4 | 13
475786 | NORMANDY RESERVOIR | DUCK RIVER 250.05 | 1979-04-26 | 1300 | 0 | OXYGEN, DISSOLVED MG/L | 9.4 | 13
475786 | NORMANDY RESERVOIR | DUCK RIVER 250.05 | 1979-04-26 | 1300 | 0 | OXYGEN, DISSOLVED, PERCENT OF SATURATION % | 96.9072 | 13
475786 | NORMANDY RESERVOIR | DUCK RIVER 250.05 | 1979-04-26 | 1301 | 0 | X-SEC. LOC., HORIZ (% FROM R BANK LOOK UPSTR.) | 75 | 16
475786 | NORMANDY RESERVOIR | DUCK RIVER 250.05 | 1979-04-26 | 1301 | 0 | TEMPERATURE, WATER (DEGREES CENTIGRADE) | 16.5 | 16
475786 | NORMANDY RESERVOIR | DUCK RIVER 250.05 | 1979-04-26 | 1301 | 0 | SPECIFIC CONDUCTANCE (UMHOS/CM @ 25C) | 90 | 16
475786 | NORMANDY RESERVOIR | DUCK RIVER 250.05 | 1979-04-26 | 1301 | 0 | SAMPLING STATION LOCATION VERTICAL (METERS) | 5 | 16
475786 | NORMANDY RESERVOIR | DUCK RIVER 250.05 | 1979-04-26 | 1301 | 0 | OXYGEN, DISSOLVED MG/L | 9 | 16
475786 | NORMANDY RESERVOIR | DUCK RIVER 250.05 | 1979-04-26 | 1301 | 0 | OXYGEN, DISSOLVED, PERCENT OF SATURATION % | 90 | 16
475786 | NORMANDY RESERVOIR | DUCK RIVER 250.05 | 1979-04-26 | 1302 | 0 | X-SEC. LOC., HORIZ (% FROM R BANK LOOK UPSTR.) | 75 | 20
475786 | NORMANDY RESERVOIR | DUCK RIVER 250.05 | 1979-04-26 | 1302 | 0 | TEMPERATURE, WATER (DEGREES CENTIGRADE) | 15.5 | 20
475786 | NORMANDY RESERVOIR | DUCK RIVER 250.05 | 1979-04-26 | 1302 | 0 | SPECIFIC CONDUCTANCE (UMHOS/CM @ 25C) | 90 | 20
475786 | NORMANDY RESERVOIR | DUCK RIVER 250.05 | 1979-04-26 | 1302 | 0 | SAMPLING STATION LOCATION VERTICAL (METERS) | 6 | 20
475786 | NORMANDY RESERVOIR | DUCK RIVER 250.05 | 1979-04-26 | 1302 | 0 | OXYGEN, DISSOLVED MG/L | 8 | 20
475786 | NORMANDY RESERVOIR | DUCK RIVER 250.05 | 1979-04-26 | 1302 | 0 | OXYGEN, DISSOLVED, PERCENT OF SATURATION % | 78.4314 | 20
475786 | NORMANDY RESERVOIR | DUCK RIVER 250.05 | 1979-04-26 | 1303 | 0 | X-SEC. LOC., HORIZ (% FROM R BANK LOOK UPSTR.) | 75 | 23
475786 | NORMANDY RESERVOIR | DUCK RIVER 250.05 | 1979-04-26 | 1303 | 0 | TEMPERATURE, WATER (DEGREES CENTIGRADE) | 14.5 | 23
475786 | NORMANDY RESERVOIR | DUCK RIVER 250.05 | 1979-04-26 | 1303 | 0 | SPECIFIC CONDUCTANCE (UMHOS/CM @ 25C) | 90 | 23
475786 | NORMANDY RESERVOIR | DUCK RIVER 250.05 | 1979-04-26 | 1303 | 0 | SAMPLING STATION LOCATION VERTICAL (METERS) | 7 | 23
475786 | NORMANDY RESERVOIR | DUCK RIVER 250.05 | 1979-04-26 | 1303 | 0 | OXYGEN, DISSOLVED MG/L | 7.8 | 23
475786 | NORMANDY RESERVOIR | DUCK RIVER 250.05 | 1979-04-26 | 1303 | 0 | OXYGEN, DISSOLVED, PERCENT OF SATURATION % | 75 | 23
475786 | NORMANDY RESERVOIR | DUCK RIVER 250.05 | 1979-04-26 | 1304 | 0 | X-SEC. LOC., HORIZ (% FROM R BANK LOOK UPSTR.) | 75 | 26
475786 | NORMANDY RESERVOIR | DUCK RIVER 250.05 | 1979-04-26 | 1304 | 0 | TEMPERATURE, WATER (DEGREES CENTIGRADE) | 14 | 26
475786 | NORMANDY RESERVOIR | DUCK RIVER 250.05 | 1979-04-26 | 1304 | 0 | SPECIFIC CONDUCTANCE (UMHOS/CM @ 25C) | 90 | 26
475786 | NORMANDY RESERVOIR | DUCK RIVER 250.05 | 1979-04-26 | 1304 | 0 | SAMPLING STATION LOCATION VERTICAL (METERS) | 8 | 26
475786 | NORMANDY RESERVOIR | DUCK RIVER 250.05 | 1979-04-26 | 1304 | 0 | OXYGEN, DISSOLVED MG/L | 7.4 | 26
475786 | NORMANDY RESERVOIR | DUCK RIVER 250.05 | 1979-04-26 | 1304 | 0 | OXYGEN, DISSOLVED, PERCENT OF SATURATION % | 71.1538 | 26
475786 | NORMANDY RESERVOIR | DUCK RIVER 250.05 | 1979-04-26 | 1305 | 0 | X-SEC. LOC., HORIZ (% FROM R BANK LOOK UPSTR.) | 75 | 30
475786 | NORMANDY RESERVOIR | DUCK RIVER 250.05 | 1979-04-26 | 1305 | 0 | TEMPERATURE, WATER (DEGREES CENTIGRADE) | 13.5 | 30
475786 | NORMANDY RESERVOIR | DUCK RIVER 250.05 | 1979-04-26 | 1305 | 0 | SPECIFIC CONDUCTANCE (UMHOS/CM @ 25C) | 90 | 30
475786 | NORMANDY RESERVOIR | DUCK RIVER 250.05 | 1979-04-26 | 1305 | 0 | SAMPLING STATION LOCATION VERTICAL (METERS) | 9 | 30
475786 | NORMANDY RESERVOIR | DUCK RIVER 250.05 | 1979-04-26 | 1305 | 0 | OXYGEN, DISSOLVED MG/L | 7.3 | 30
475786 | NORMANDY RESERVOIR | DUCK RIVER 250.05 | 1979-04-26 | 1305 | 0 | OXYGEN, DISSOLVED, PERCENT OF SATURATION % | 68.8679 | 30
475786 | NORMANDY RESERVOIR | DUCK RIVER 250.05 | 1980-01-08 | 1200 | 0 | X-SEC. LOC., HORIZ (% FROM R BANK LOOK UPSTR.) | 25 | 1
475786 | NORMANDY RESERVOIR | DUCK RIVER 250.05 | 1980-01-08 | 1200 | 0 | TEMPERATURE, WATER (DEGREES CENTIGRADE) | 7 | 1
475786 | NORMANDY RESERVOIR | DUCK RIVER 250.05 | 1980-01-08 | 1200 | 0 | TURBIDITY, (JACKSON CANDLE UNITS) | 11 | 1
475786 | NORMANDY RESERVOIR | DUCK RIVER 250.05 | 1980-01-08 | 1200 | 0 | TRANSPARENCY, SECCHI DISC (METERS) | 2.5 | 1
475786 | NORMANDY RESERVOIR | DUCK RIVER 250.05 | 1980-01-08 | 1200 | 0 | COLOR (PLATINUM-COBALT UNITS) | 10 | 1
475786 | NORMANDY RESERVOIR | DUCK RIVER 250.05 | 1980-01-08 | 1200 | 0 | COLOR,APPARENT(UNFILTERED SAMPLE) PLAT-COB UNITS | 15 | 1
475786 | NORMANDY RESERVOIR | DUCK RIVER 250.05 | 1980-01-08 | 1200 | 0 | SPECIFIC CONDUCTANCE (UMHOS/CM @ 25C) | 110 | 1
475786 | NORMANDY RESERVOIR | DUCK RIVER 250.05 | 1980-01-08 | 1200 | 0 | SAMPLING STATION LOCATION VERTICAL (METERS) | 0.3 | 1
475786 | NORMANDY RESERVOIR | DUCK RIVER 250.05 | 1980-01-08 | 1200 | 0 | OXYGEN, DISSOLVED MG/L | 11.8 | 1
475786 | NORMANDY RESERVOIR | DUCK RIVER 250.05 | 1980-01-08 | 1200 | 0 | OXYGEN, DISSOLVED, PERCENT OF SATURATION % | 96.7233 | 1
475786 | NORMANDY RESERVOIR | DUCK RIVER 250.05 | 1980-01-08 | 1200 | 0 | COD, .025N K2CR2O7 MG/L | 4 | 1
475786 | NORMANDY RESERVOIR | DUCK RIVER 250.05 | 1980-01-08 | 1200 | 0 | PH (STANDARD UNITS) | 7.5 | 1
475786 | NORMANDY RESERVOIR | DUCK RIVER 250.05 | 1980-01-08 | 1200 | 0 | ALKALINITY, TOTAL (MG/L AS CACO3) | 43 | 1
475786 | NORMANDY RESERVOIR | DUCK RIVER 250.05 | 1980-01-08 | 1200 | 0 | ALKALINITY, PHENOLPHTHALEIN (MG/L) | 0 | 1
475786 | NORMANDY RESERVOIR | DUCK RIVER 250.05 | 1980-01-08 | 1200 | 0 | RESIDUE, TOTAL NONFILTRABLE (MG/L) | 1 | 1
475786 | NORMANDY RESERVOIR | DUCK RIVER 250.05 | 1980-01-08 | 1200 | 0 | NITROGEN, ORGANIC, TOTAL (MG/L AS N) | 0.21 | 1
475786 | NORMANDY RESERVOIR | DUCK RIVER 250.05 | 1980-01-08 | 1200 | 0 | NITROGEN, AMMONIA, TOTAL (MG/L AS N) | 0.03 | 1
475786 | NORMANDY RESERVOIR | DUCK RIVER 250.05 | 1980-01-08 | 1200 | 0 | AMMONIA, UNIONZED (MG/L AS N) | 0.00013832 | 1
475786 | NORMANDY RESERVOIR | DUCK RIVER 250.05 | 1980-01-08 | 1200 | 0 | AMMONIA, UNIONIZED (CALC FR TEMP-PH-NH4) (MG/L) | 0.00016819 | 1
475786 | NORMANDY RESERVOIR | DUCK RIVER 250.05 | 1980-01-08 | 1200 | 0 | NITROGEN, KJELDAHL, TOTAL, (MG/L AS N) | 0.24 | 1
475786 | NORMANDY RESERVOIR | DUCK RIVER 250.05 | 1980-01-08 | 1200 | 0 | NITRITE PLUS NITRATE, TOTAL 1 DET. (MG/L AS N) | 0.38 | 1
475786 | NORMANDY RESERVOIR | DUCK RIVER 250.05 | 1980-01-08 | 1200 | 0 | PHOSPHORUS, TOTAL (MG/L AS P) | 0.03 | 1
475786 | NORMANDY RESERVOIR | DUCK RIVER 250.05 | 1980-01-08 | 1200 | 0 | PHOSPHORUS, DISSOLVED (MG/L AS P) | 0.01 | 1
475786 | NORMANDY RESERVOIR | DUCK RIVER 250.05 | 1980-01-08 | 1200 | 0 | CARBON, TOTAL ORGANIC (MG/L AS C) | 3.8 | 1
475786 | NORMANDY RESERVOIR | DUCK RIVER 250.05 | 1980-01-08 | 1200 | 0 | CALCIUM, TOTAL (MG/L AS CA) | 15 | 1
475786 | NORMANDY RESERVOIR | DUCK RIVER 250.05 | 1980-01-08 | 1200 | 0 | MAGNESIUM, TOTAL (MG/L AS MG) | 2.2 | 1
475786 | NORMANDY RESERVOIR | DUCK RIVER 250.05 | 1980-01-08 | 1200 | 0 | SODIUM, TOTAL (MG/L AS NA) | 1.1 | 1
475786 | NORMANDY RESERVOIR | DUCK RIVER 250.05 | 1980-01-08 | 1200 | 0 | CHLORIDE,TOTAL IN WATER MG/L | 2 | 1
475786 | NORMANDY RESERVOIR | DUCK RIVER 250.05 | 1980-01-08 | 1200 | 0 | SULFATE, TOTAL (MG/L AS SO4) | 6 | 1
475786 | NORMANDY RESERVOIR | DUCK RIVER 250.05 | 1980-01-08 | 1200 | 0 | SILICA, DISSOLVED (MG/L AS SI02) | 4 | 1
475786 | NORMANDY RESERVOIR | DUCK RIVER 250.05 | 1980-01-08 | 1200 | 0 | IRON, TOTAL (UG/L AS FE) | 50 | 1
475786 | NORMANDY RESERVOIR | DUCK RIVER 250.05 | 1980-01-08 | 1200 | 0 | IRON, DISSOLVED (UG/L AS FE) | 50 | 1
475786 | NORMANDY RESERVOIR | DUCK RIVER 250.05 | 1980-01-08 | 1200 | 0 | MANGANESE, TOTAL (UG/L AS MN) | 40 | 1
475786 | NORMANDY RESERVOIR | DUCK RIVER 250.05 | 1980-01-08 | 1200 | 0 | MANGANESE, DISSOLVED (UG/L AS MN) | 10 | 1
475786 | NORMANDY RESERVOIR | DUCK RIVER 250.05 | 1980-01-08 | 1200 | 0 | COLIFORM,TOT,MEMBRANE FILTER,IMMED.M-ENDO MED,35C | 20 | 1
475786 | NORMANDY RESERVOIR | DUCK RIVER 250.05 | 1980-01-08 | 1200 | 0 | FECAL COLIFORM,MEMBR FILTER,M-FC BROTH,44.5 C | 10 | 1
475786 | NORMANDY RESERVOIR | DUCK RIVER 250.05 | 1980-01-08 | 1200 | 0 | CHLOROPHYLL-A UG/L SPECTROPHOTOMETRIC ACID. METH. | 0.0794 | 1
475786 | NORMANDY RESERVOIR | DUCK RIVER 250.05 | 1980-01-08 | 1200 | 0 | CHLOROPHYLL-B UG/L TRICHROMATIC UNCORRECTED | 10.41 | 1
475786 | NORMANDY RESERVOIR | DUCK RIVER 250.05 | 1980-01-08 | 1200 | 0 | CHLOROPHYLL-C UG/L TRICHROMATIC UNCORRECTED | 1.47 | 1
475786 | NORMANDY RESERVOIR | DUCK RIVER 250.05 | 1980-01-08 | 1200 | 0 | PHEOPHYTIN-A UG/L SPECTROPHOTOMETRIC ACID. METH. | 1.041 | 1
475786 | NORMANDY RESERVOIR | DUCK RIVER 250.05 | 1980-01-08 | 1200 | 0 | HARDNESS, CA MG CALCULATED (MG/L AS CACO3) | 47 | 1
475786 | NORMANDY RESERVOIR | DUCK RIVER 250.05 | 1980-01-08 | 1200 | 0 | RESIDUE,TOTAL FILTRABLE (DRIED AT 180C),MG/L | 70 | 1
475786 | NORMANDY RESERVOIR | DUCK RIVER 250.05 | 1980-01-08 | 1201 | 0 | X-SEC. LOC., HORIZ (% FROM R BANK LOOK UPSTR.) | 25 | 3
475786 | NORMANDY RESERVOIR | DUCK RIVER 250.05 | 1980-01-08 | 1201 | 0 | TEMPERATURE, WATER (DEGREES CENTIGRADE) | 6.5 | 3
475786 | NORMANDY RESERVOIR | DUCK RIVER 250.05 | 1980-01-08 | 1201 | 0 | SPECIFIC CONDUCTANCE (UMHOS/CM @ 25C) | 110 | 3
475786 | NORMANDY RESERVOIR | DUCK RIVER 250.05 | 1980-01-08 | 1201 | 0 | SAMPLING STATION LOCATION VERTICAL (METERS) | 1 | 3
475786 | NORMANDY RESERVOIR | DUCK RIVER 250.05 | 1980-01-08 | 1201 | 0 | OXYGEN, DISSOLVED MG/L | 11.4 | 3
475786 | NORMANDY RESERVOIR | DUCK RIVER 250.05 | 1980-01-08 | 1201 | 0 | OXYGEN, DISSOLVED, PERCENT OF SATURATION % | 91.2 | 3
475786 | NORMANDY RESERVOIR | DUCK RIVER 250.05 | 1980-01-08 | 1201 | 0 | PH (STANDARD UNITS) | 7.5 | 3
475786 | NORMANDY RESERVOIR | DUCK RIVER 250.05 | 1980-01-08 | 1202 | 0 | X-SEC. LOC., HORIZ (% FROM R BANK LOOK UPSTR.) | 25 | 5
475786 | NORMANDY RESERVOIR | DUCK RIVER 250.05 | 1980-01-08 | 1202 | 0 | TEMPERATURE, WATER (DEGREES CENTIGRADE) | 6.5 | 5
475786 | NORMANDY RESERVOIR | DUCK RIVER 250.05 | 1980-01-08 | 1202 | 0 | SPECIFIC CONDUCTANCE (UMHOS/CM @ 25C) | 110 | 5
475786 | NORMANDY RESERVOIR | DUCK RIVER 250.05 | 1980-01-08 | 1202 | 0 | SAMPLING STATION LOCATION VERTICAL (METERS) | 1.5 | 5
475786 | NORMANDY RESERVOIR | DUCK RIVER 250.05 | 1980-01-08 | 1202 | 0 | OXYGEN, DISSOLVED MG/L | 11 | 5
475786 | NORMANDY RESERVOIR | DUCK RIVER 250.05 | 1980-01-08 | 1202 | 0 | OXYGEN, DISSOLVED, PERCENT OF SATURATION % | 88 | 5
475786 | NORMANDY RESERVOIR | DUCK RIVER 250.05 | 1980-01-08 | 1202 | 0 | PH (STANDARD UNITS) | 7.5 | 5
475786 | NORMANDY RESERVOIR | DUCK RIVER 250.05 | 1980-01-08 | 1203 | 0 | X-SEC. LOC., HORIZ (% FROM R BANK LOOK UPSTR.) | 25 | 7
475786 | NORMANDY RESERVOIR | DUCK RIVER 250.05 | 1980-01-08 | 1203 | 0 | TEMPERATURE, WATER (DEGREES CENTIGRADE) | 6.5 | 7
475786 | NORMANDY RESERVOIR | DUCK RIVER 250.05 | 1980-01-08 | 1203 | 0 | SPECIFIC CONDUCTANCE (UMHOS/CM @ 25C) | 110 | 7
475786 | NORMANDY RESERVOIR | DUCK RIVER 250.05 | 1980-01-08 | 1203 | 0 | SAMPLING STATION LOCATION VERTICAL (METERS) | 2 | 7
475786 | NORMANDY RESERVOIR | DUCK RIVER 250.05 | 1980-01-08 | 1203 | 0 | OXYGEN, DISSOLVED MG/L | 11 | 7
475786 | NORMANDY RESERVOIR | DUCK RIVER 250.05 | 1980-01-08 | 1203 | 0 | OXYGEN, DISSOLVED, PERCENT OF SATURATION % | 88 | 7
475786 | NORMANDY RESERVOIR | DUCK RIVER 250.05 | 1980-01-08 | 1203 | 0 | PH (STANDARD UNITS) | 7.3 | 7
475786 | NORMANDY RESERVOIR | DUCK RIVER 250.05 | 1980-01-08 | 1205 | 0 | X-SEC. LOC., HORIZ (% FROM R BANK LOOK UPSTR.) | 25 | 10
475786 | NORMANDY RESERVOIR | DUCK RIVER 250.05 | 1980-01-08 | 1205 | 0 | TEMPERATURE, WATER (DEGREES CENTIGRADE) | 6.5 | 10
475786 | NORMANDY RESERVOIR | DUCK RIVER 250.05 | 1980-01-08 | 1205 | 0 | TURBIDITY, (JACKSON CANDLE UNITS) | 1 | 10
475786 | NORMANDY RESERVOIR | DUCK RIVER 250.05 | 1980-01-08 | 1205 | 0 | COLOR (PLATINUM-COBALT UNITS) | 10 | 10
475786 | NORMANDY RESERVOIR | DUCK RIVER 250.05 | 1980-01-08 | 1205 | 0 | COLOR,APPARENT(UNFILTERED SAMPLE) PLAT-COB UNITS | 18 | 10
475786 | NORMANDY RESERVOIR | DUCK RIVER 250.05 | 1980-01-08 | 1205 | 0 | SPECIFIC CONDUCTANCE (UMHOS/CM @ 25C) | 110 | 10
475786 | NORMANDY RESERVOIR | DUCK RIVER 250.05 | 1980-01-08 | 1205 | 0 | SAMPLING STATION LOCATION VERTICAL (METERS) | 3 | 10
475786 | NORMANDY RESERVOIR | DUCK RIVER 250.05 | 1980-01-08 | 1205 | 0 | OXYGEN, DISSOLVED MG/L | 10.9 | 10
475786 | NORMANDY RESERVOIR | DUCK RIVER 250.05 | 1980-01-08 | 1205 | 0 | OXYGEN, DISSOLVED, PERCENT OF SATURATION % | 87.2019 | 10
475786 | NORMANDY RESERVOIR | DUCK RIVER 250.05 | 1980-01-08 | 1205 | 0 | COD, .025N K2CR2O7 MG/L | 10 | 10
475786 | NORMANDY RESERVOIR | DUCK RIVER 250.05 | 1980-01-08 | 1205 | 0 | PH (STANDARD UNITS) | 7.2 | 10
475786 | NORMANDY RESERVOIR | DUCK RIVER 250.05 | 1980-01-08 | 1205 | 0 | RESIDUE, TOTAL NONFILTRABLE (MG/L) | 3 | 10
475786 | NORMANDY RESERVOIR | DUCK RIVER 250.05 | 1980-01-08 | 1205 | 0 | NITROGEN, ORGANIC, TOTAL (MG/L AS N) | 0.16 | 10
475786 | NORMANDY RESERVOIR | DUCK RIVER 250.05 | 1980-01-08 | 1205 | 0 | NITROGEN, AMMONIA, TOTAL (MG/L AS N) | 0.35 | 10
475786 | NORMANDY RESERVOIR | DUCK RIVER 250.05 | 1980-01-08 | 1205 | 0 | AMMONIA, UNIONZED (MG/L AS N) | 0.00077887 | 10
475786 | NORMANDY RESERVOIR | DUCK RIVER 250.05 | 1980-01-08 | 1205 | 0 | AMMONIA, UNIONIZED (CALC FR TEMP-PH-NH4) (MG/L) | 0.00094702 | 10
475786 | NORMANDY RESERVOIR | DUCK RIVER 250.05 | 1980-01-08 | 1205 | 0 | NITROGEN, KJELDAHL, TOTAL, (MG/L AS N) | 0.51 | 10
475786 | NORMANDY RESERVOIR | DUCK RIVER 250.05 | 1980-01-08 | 1205 | 0 | NITRITE PLUS NITRATE, TOTAL 1 DET. (MG/L AS N) | 0.37 | 10
475786 | NORMANDY RESERVOIR | DUCK RIVER 250.05 | 1980-01-08 | 1205 | 0 | PHOSPHORUS, TOTAL (MG/L AS P) | 0.03 | 10
475786 | NORMANDY RESERVOIR | DUCK RIVER 250.05 | 1980-01-08 | 1205 | 0 | PHOSPHORUS, DISSOLVED (MG/L AS P) | 0.01 | 10
475786 | NORMANDY RESERVOIR | DUCK RIVER 250.05 | 1980-01-08 | 1205 | 0 | CARBON, TOTAL ORGANIC (MG/L AS C) | 3.7 | 10
475786 | NORMANDY RESERVOIR | DUCK RIVER 250.05 | 1980-01-08 | 1205 | 0 | CALCIUM, TOTAL (MG/L AS CA) | 16 | 10
475786 | NORMANDY RESERVOIR | DUCK RIVER 250.05 | 1980-01-08 | 1205 | 0 | MAGNESIUM, TOTAL (MG/L AS MG) | 2.2 | 10
475786 | NORMANDY RESERVOIR | DUCK RIVER 250.05 | 1980-01-08 | 1205 | 0 | SODIUM, TOTAL (MG/L AS NA) | 1.2 | 10
475786 | NORMANDY RESERVOIR | DUCK RIVER 250.05 | 1980-01-08 | 1205 | 0 | CHLORIDE,TOTAL IN WATER MG/L | 2 | 10
475786 | NORMANDY RESERVOIR | DUCK RIVER 250.05 | 1980-01-08 | 1205 | 0 | SULFATE, TOTAL (MG/L AS SO4) | 6 | 10
475786 | NORMANDY RESERVOIR | DUCK RIVER 250.05 | 1980-01-08 | 1205 | 0 | SILICA, DISSOLVED (MG/L AS SI02) | 3.5 | 10
475786 | NORMANDY RESERVOIR | DUCK RIVER 250.05 | 1980-01-08 | 1205 | 0 | IRON, TOTAL (UG/L AS FE) | 90 | 10
475786 | NORMANDY RESERVOIR | DUCK RIVER 250.05 | 1980-01-08 | 1205 | 0 | IRON, DISSOLVED (UG/L AS FE) | 50 | 10
475786 | NORMANDY RESERVOIR | DUCK RIVER 250.05 | 1980-01-08 | 1205 | 0 | MANGANESE, TOTAL (UG/L AS MN) | 40 | 10
475786 | NORMANDY RESERVOIR | DUCK RIVER 250.05 | 1980-01-08 | 1205 | 0 | MANGANESE, DISSOLVED (UG/L AS MN) | 10 | 10
475786 | NORMANDY RESERVOIR | DUCK RIVER 250.05 | 1980-01-08 | 1205 | 0 | CHLOROPHYLL-A UG/L SPECTROPHOTOMETRIC ACID. METH. | 0.578 | 10
475786 | NORMANDY RESERVOIR | DUCK RIVER 250.05 | 1980-01-08 | 1205 | 0 | CHLOROPHYLL-B UG/L TRICHROMATIC UNCORRECTED | 8.277 | 10
475786 | NORMANDY RESERVOIR | DUCK RIVER 250.05 | 1980-01-08 | 1205 | 0 | CHLOROPHYLL-C UG/L TRICHROMATIC UNCORRECTED | 1.386 | 10
475786 | NORMANDY RESERVOIR | DUCK RIVER 250.05 | 1980-01-08 | 1205 | 0 | PHEOPHYTIN-A UG/L SPECTROPHOTOMETRIC ACID. METH. | 0.8277 | 10
475786 | NORMANDY RESERVOIR | DUCK RIVER 250.05 | 1980-01-08 | 1205 | 0 | HARDNESS, CA MG CALCULATED (MG/L AS CACO3) | 49 | 10
475786 | NORMANDY RESERVOIR | DUCK RIVER 250.05 | 1980-01-08 | 1205 | 0 | RESIDUE,TOTAL FILTRABLE (DRIED AT 180C),MG/L | 70 | 10
475786 | NORMANDY RESERVOIR | DUCK RIVER 250.05 | 1980-01-08 | 1206 | 0 | X-SEC. LOC., HORIZ (% FROM R BANK LOOK UPSTR.) | 25 | 13
475786 | NORMANDY RESERVOIR | DUCK RIVER 250.05 | 1980-01-08 | 1206 | 0 | TEMPERATURE, WATER (DEGREES CENTIGRADE) | 6.5 | 13
475786 | NORMANDY RESERVOIR | DUCK RIVER 250.05 | 1980-01-08 | 1206 | 0 | SPECIFIC CONDUCTANCE (UMHOS/CM @ 25C) | 110 | 13
475786 | NORMANDY RESERVOIR | DUCK RIVER 250.05 | 1980-01-08 | 1206 | 0 | SAMPLING STATION LOCATION VERTICAL (METERS) | 4 | 13
475786 | NORMANDY RESERVOIR | DUCK RIVER 250.05 | 1980-01-08 | 1206 | 0 | OXYGEN, DISSOLVED MG/L | 10.6 | 13
475786 | NORMANDY RESERVOIR | DUCK RIVER 250.05 | 1980-01-08 | 1206 | 0 | OXYGEN, DISSOLVED, PERCENT OF SATURATION % | 84.8 | 13
475786 | NORMANDY RESERVOIR | DUCK RIVER 250.05 | 1980-01-08 | 1206 | 0 | PH (STANDARD UNITS) | 7.4 | 13
475786 | NORMANDY RESERVOIR | DUCK RIVER 250.05 | 1980-01-08 | 1208 | 0 | X-SEC. LOC., HORIZ (% FROM R BANK LOOK UPSTR.) | 25 | 16
475786 | NORMANDY RESERVOIR | DUCK RIVER 250.05 | 1980-01-08 | 1208 | 0 | TEMPERATURE, WATER (DEGREES CENTIGRADE) | 7 | 16
475786 | NORMANDY RESERVOIR | DUCK RIVER 250.05 | 1980-01-08 | 1208 | 0 | TURBIDITY, (JACKSON CANDLE UNITS) | 1 | 16
475786 | NORMANDY RESERVOIR | DUCK RIVER 250.05 | 1980-01-08 | 1208 | 0 | COLOR (PLATINUM-COBALT UNITS) | 6 | 16
475786 | NORMANDY RESERVOIR | DUCK RIVER 250.05 | 1980-01-08 | 1208 | 0 | COLOR,APPARENT(UNFILTERED SAMPLE) PLAT-COB UNITS | 20 | 16
475786 | NORMANDY RESERVOIR | DUCK RIVER 250.05 | 1980-01-08 | 1208 | 0 | SPECIFIC CONDUCTANCE (UMHOS/CM @ 25C) | 110 | 16
475786 | NORMANDY RESERVOIR | DUCK RIVER 250.05 | 1980-01-08 | 1208 | 0 | SAMPLING STATION LOCATION VERTICAL (METERS) | 5 | 16
475786 | NORMANDY RESERVOIR | DUCK RIVER 250.05 | 1980-01-08 | 1208 | 0 | OXYGEN, DISSOLVED MG/L | 10.4 | 16
475786 | NORMANDY RESERVOIR | DUCK RIVER 250.05 | 1980-01-08 | 1208 | 0 | OXYGEN, DISSOLVED, PERCENT OF SATURATION % | 85.2477 | 16
475786 | NORMANDY RESERVOIR | DUCK RIVER 250.05 | 1980-01-08 | 1208 | 0 | COD, .025N K2CR2O7 MG/L | 9 | 16
475786 | NORMANDY RESERVOIR | DUCK RIVER 250.05 | 1980-01-08 | 1208 | 0 | PH (STANDARD UNITS) | 7.3 | 16
475786 | NORMANDY RESERVOIR | DUCK RIVER 250.05 | 1980-01-08 | 1208 | 0 | RESIDUE, TOTAL NONFILTRABLE (MG/L) | 2 | 16
475786 | NORMANDY RESERVOIR | DUCK RIVER 250.05 | 1980-01-08 | 1208 | 0 | NITROGEN, ORGANIC, TOTAL (MG/L AS N) | 0.2 | 16
475786 | NORMANDY RESERVOIR | DUCK RIVER 250.05 | 1980-01-08 | 1208 | 0 | NITROGEN, AMMONIA, TOTAL (MG/L AS N) | 0.04 | 16
475786 | NORMANDY RESERVOIR | DUCK RIVER 250.05 | 1980-01-08 | 1208 | 0 | AMMONIA, UNIONZED (MG/L AS N) | 0.00011657 | 16
475786 | NORMANDY RESERVOIR | DUCK RIVER 250.05 | 1980-01-08 | 1208 | 0 | AMMONIA, UNIONIZED (CALC FR TEMP-PH-NH4) (MG/L) | 0.00014173 | 16
475786 | NORMANDY RESERVOIR | DUCK RIVER 250.05 | 1980-01-08 | 1208 | 0 | NITROGEN, KJELDAHL, TOTAL, (MG/L AS N) | 0.24 | 16
475786 | NORMANDY RESERVOIR | DUCK RIVER 250.05 | 1980-01-08 | 1208 | 0 | NITRITE PLUS NITRATE, TOTAL 1 DET. (MG/L AS N) | 0.37 | 16
475786 | NORMANDY RESERVOIR | DUCK RIVER 250.05 | 1980-01-08 | 1208 | 0 | PHOSPHORUS, TOTAL (MG/L AS P) | 0.03 | 16
475786 | NORMANDY RESERVOIR | DUCK RIVER 250.05 | 1980-01-08 | 1208 | 0 | PHOSPHORUS, DISSOLVED (MG/L AS P) | 0.01 | 16
475786 | NORMANDY RESERVOIR | DUCK RIVER 250.05 | 1980-01-08 | 1208 | 0 | CARBON, TOTAL ORGANIC (MG/L AS C) | 3.8 | 16
475786 | NORMANDY RESERVOIR | DUCK RIVER 250.05 | 1980-01-08 | 1208 | 0 | CALCIUM, TOTAL (MG/L AS CA) | 15 | 16
475786 | NORMANDY RESERVOIR | DUCK RIVER 250.05 | 1980-01-08 | 1208 | 0 | MAGNESIUM, TOTAL (MG/L AS MG) | 2.2 | 16
475786 | NORMANDY RESERVOIR | DUCK RIVER 250.05 | 1980-01-08 | 1208 | 0 | SODIUM, TOTAL (MG/L AS NA) | 1.2 | 16
475786 | NORMANDY RESERVOIR | DUCK RIVER 250.05 | 1980-01-08 | 1208 | 0 | CHLORIDE,TOTAL IN WATER MG/L | 2 | 16
475786 | NORMANDY RESERVOIR | DUCK RIVER 250.05 | 1980-01-08 | 1208 | 0 | SULFATE, TOTAL (MG/L AS SO4) | 5 | 16
475786 | NORMANDY RESERVOIR | DUCK RIVER 250.05 | 1980-01-08 | 1208 | 0 | SILICA, DISSOLVED (MG/L AS SI02) | 3.9 | 16
475786 | NORMANDY RESERVOIR | DUCK RIVER 250.05 | 1980-01-08 | 1208 | 0 | IRON, TOTAL (UG/L AS FE) | 220 | 16
475786 | NORMANDY RESERVOIR | DUCK RIVER 250.05 | 1980-01-08 | 1208 | 0 | IRON, DISSOLVED (UG/L AS FE) | 50 | 16
475786 | NORMANDY RESERVOIR | DUCK RIVER 250.05 | 1980-01-08 | 1208 | 0 | MANGANESE, TOTAL (UG/L AS MN) | 40 | 16
475786 | NORMANDY RESERVOIR | DUCK RIVER 250.05 | 1980-01-08 | 1208 | 0 | MANGANESE, DISSOLVED (UG/L AS MN) | 10 | 16
475786 | NORMANDY RESERVOIR | DUCK RIVER 250.05 | 1980-01-08 | 1208 | 0 | CHLOROPHYLL-A UG/L SPECTROPHOTOMETRIC ACID. METH. | 0.459 | 16
475786 | NORMANDY RESERVOIR | DUCK RIVER 250.05 | 1980-01-08 | 1208 | 0 | CHLOROPHYLL-B UG/L TRICHROMATIC UNCORRECTED | 12.02 | 16
475786 | NORMANDY RESERVOIR | DUCK RIVER 250.05 | 1980-01-08 | 1208 | 0 | CHLOROPHYLL-C UG/L TRICHROMATIC UNCORRECTED | 2.199 | 16
475786 | NORMANDY RESERVOIR | DUCK RIVER 250.05 | 1980-01-08 | 1208 | 0 | PHEOPHYTIN-A UG/L SPECTROPHOTOMETRIC ACID. METH. | 1.202 | 16
475786 | NORMANDY RESERVOIR | DUCK RIVER 250.05 | 1980-01-08 | 1208 | 0 | HARDNESS, CA MG CALCULATED (MG/L AS CACO3) | 47 | 16
475786 | NORMANDY RESERVOIR | DUCK RIVER 250.05 | 1980-01-08 | 1208 | 0 | RESIDUE,TOTAL FILTRABLE (DRIED AT 180C),MG/L | 60 | 16
475786 | NORMANDY RESERVOIR | DUCK RIVER 250.05 | 1980-01-08 | 1209 | 0 | X-SEC. LOC., HORIZ (% FROM R BANK LOOK UPSTR.) | 25 | 20
475786 | NORMANDY RESERVOIR | DUCK RIVER 250.05 | 1980-01-08 | 1209 | 0 | TEMPERATURE, WATER (DEGREES CENTIGRADE) | 7 | 20
475786 | NORMANDY RESERVOIR | DUCK RIVER 250.05 | 1980-01-08 | 1209 | 0 | SPECIFIC CONDUCTANCE (UMHOS/CM @ 25C) | 110 | 20
475786 | NORMANDY RESERVOIR | DUCK RIVER 250.05 | 1980-01-08 | 1209 | 0 | SAMPLING STATION LOCATION VERTICAL (METERS) | 6 | 20
475786 | NORMANDY RESERVOIR | DUCK RIVER 250.05 | 1980-01-08 | 1209 | 0 | OXYGEN, DISSOLVED MG/L | 10.4 | 20
475786 | NORMANDY RESERVOIR | DUCK RIVER 250.05 | 1980-01-08 | 1209 | 0 | OXYGEN, DISSOLVED, PERCENT OF SATURATION % | 85.2459 | 20
475786 | NORMANDY RESERVOIR | DUCK RIVER 250.05 | 1980-01-08 | 1209 | 0 | PH (STANDARD UNITS) | 7.5 | 20
475786 | NORMANDY RESERVOIR | DUCK RIVER 250.05 | 1980-01-08 | 1210 | 0 | X-SEC. LOC., HORIZ (% FROM R BANK LOOK UPSTR.) | 25 | 23
475786 | NORMANDY RESERVOIR | DUCK RIVER 250.05 | 1980-01-08 | 1210 | 0 | TEMPERATURE, WATER (DEGREES CENTIGRADE) | 7 | 23
475786 | NORMANDY RESERVOIR | DUCK RIVER 250.05 | 1980-01-08 | 1210 | 0 | SPECIFIC CONDUCTANCE (UMHOS/CM @ 25C) | 110 | 23
475786 | NORMANDY RESERVOIR | DUCK RIVER 250.05 | 1980-01-08 | 1210 | 0 | SAMPLING STATION LOCATION VERTICAL (METERS) | 7 | 23
475786 | NORMANDY RESERVOIR | DUCK RIVER 250.05 | 1980-01-08 | 1210 | 0 | OXYGEN, DISSOLVED MG/L | 10.4 | 23
475786 | NORMANDY RESERVOIR | DUCK RIVER 250.05 | 1980-01-08 | 1210 | 0 | OXYGEN, DISSOLVED, PERCENT OF SATURATION % | 85.2459 | 23
475786 | NORMANDY RESERVOIR | DUCK RIVER 250.05 | 1980-01-08 | 1210 | 0 | PH (STANDARD UNITS) | 7.3 | 23
475786 | NORMANDY RESERVOIR | DUCK RIVER 250.05 | 1980-01-08 | 1211 | 0 | X-SEC. LOC., HORIZ (% FROM R BANK LOOK UPSTR.) | 25 | 26
475786 | NORMANDY RESERVOIR | DUCK RIVER 250.05 | 1980-01-08 | 1211 | 0 | TEMPERATURE, WATER (DEGREES CENTIGRADE) | 7 | 26
475786 | NORMANDY RESERVOIR | DUCK RIVER 250.05 | 1980-01-08 | 1211 | 0 | SPECIFIC CONDUCTANCE (UMHOS/CM @ 25C) | 110 | 26
475786 | NORMANDY RESERVOIR | DUCK RIVER 250.05 | 1980-01-08 | 1211 | 0 | SAMPLING STATION LOCATION VERTICAL (METERS) | 8 | 26
475786 | NORMANDY RESERVOIR | DUCK RIVER 250.05 | 1980-01-08 | 1211 | 0 | OXYGEN, DISSOLVED MG/L | 10.4 | 26
475786 | NORMANDY RESERVOIR | DUCK RIVER 250.05 | 1980-01-08 | 1211 | 0 | OXYGEN, DISSOLVED, PERCENT OF SATURATION % | 85.2459 | 26
475786 | NORMANDY RESERVOIR | DUCK RIVER 250.05 | 1980-01-08 | 1211 | 0 | PH (STANDARD UNITS) | 7.5 | 26
475786 | NORMANDY RESERVOIR | DUCK RIVER 250.05 | 1980-01-08 | 1212 | 0 | X-SEC. LOC., HORIZ (% FROM R BANK LOOK UPSTR.) | 25 | 30
475786 | NORMANDY RESERVOIR | DUCK RIVER 250.05 | 1980-01-08 | 1212 | 0 | TEMPERATURE, WATER (DEGREES CENTIGRADE) | 7 | 30
475786 | NORMANDY RESERVOIR | DUCK RIVER 250.05 | 1980-01-08 | 1212 | 0 | SPECIFIC CONDUCTANCE (UMHOS/CM @ 25C) | 110 | 30
475786 | NORMANDY RESERVOIR | DUCK RIVER 250.05 | 1980-01-08 | 1212 | 0 | SAMPLING STATION LOCATION VERTICAL (METERS) | 9 | 30
475786 | NORMANDY RESERVOIR | DUCK RIVER 250.05 | 1980-01-08 | 1212 | 0 | OXYGEN, DISSOLVED MG/L | 10.2 | 30
475786 | NORMANDY RESERVOIR | DUCK RIVER 250.05 | 1980-01-08 | 1212 | 0 | OXYGEN, DISSOLVED, PERCENT OF SATURATION % | 83.6065 | 30
475786 | NORMANDY RESERVOIR | DUCK RIVER 250.05 | 1980-01-08 | 1212 | 0 | PH (STANDARD UNITS) | 7.6 | 30
475786 | NORMANDY RESERVOIR | DUCK RIVER 250.05 | 1980-01-08 | 1213 | 0 | X-SEC. LOC., HORIZ (% FROM R BANK LOOK UPSTR.) | 25 | 33
475786 | NORMANDY RESERVOIR | DUCK RIVER 250.05 | 1980-01-08 | 1213 | 0 | TEMPERATURE, WATER (DEGREES CENTIGRADE) | 7 | 33
475786 | NORMANDY RESERVOIR | DUCK RIVER 250.05 | 1980-01-08 | 1213 | 0 | SPECIFIC CONDUCTANCE (UMHOS/CM @ 25C) | 110 | 33
475786 | NORMANDY RESERVOIR | DUCK RIVER 250.05 | 1980-01-08 | 1213 | 0 | SAMPLING STATION LOCATION VERTICAL (METERS) | 10 | 33
475786 | NORMANDY RESERVOIR | DUCK RIVER 250.05 | 1980-01-08 | 1213 | 0 | OXYGEN, DISSOLVED MG/L | 10.2 | 33
475786 | NORMANDY RESERVOIR | DUCK RIVER 250.05 | 1980-01-08 | 1213 | 0 | OXYGEN, DISSOLVED, PERCENT OF SATURATION % | 83.6065 | 33
475786 | NORMANDY RESERVOIR | DUCK RIVER 250.05 | 1980-01-08 | 1213 | 0 | PH (STANDARD UNITS) | 7.6 | 33
475786 | NORMANDY RESERVOIR | DUCK RIVER 250.05 | 1980-01-08 | 1213 | 0 | CHLOROPHYLL-A UG/L SPECTROPHOTOMETRIC ACID. METH. | 0.7848 | 33
475786 | NORMANDY RESERVOIR | DUCK RIVER 250.05 | 1980-01-08 | 1213 | 0 | CHLOROPHYLL-B UG/L TRICHROMATIC UNCORRECTED | 10.95 | 33
475786 | NORMANDY RESERVOIR | DUCK RIVER 250.05 | 1980-01-08 | 1213 | 0 | CHLOROPHYLL-C UG/L TRICHROMATIC UNCORRECTED | 2.209 | 33
475786 | NORMANDY RESERVOIR | DUCK RIVER 250.05 | 1980-01-08 | 1213 | 0 | PHEOPHYTIN-A UG/L SPECTROPHOTOMETRIC ACID. METH. | 1.095 | 33
475786 | NORMANDY RESERVOIR | DUCK RIVER 250.05 | 1980-01-08 | 1215 | 0 | X-SEC. LOC., HORIZ (% FROM R BANK LOOK UPSTR.) | 25 | 36
475786 | NORMANDY RESERVOIR | DUCK RIVER 250.05 | 1980-01-08 | 1215 | 0 | TEMPERATURE, WATER (DEGREES CENTIGRADE) | 7 | 36
475786 | NORMANDY RESERVOIR | DUCK RIVER 250.05 | 1980-01-08 | 1215 | 0 | TURBIDITY, (JACKSON CANDLE UNITS) | 1 | 36
475786 | NORMANDY RESERVOIR | DUCK RIVER 250.05 | 1980-01-08 | 1215 | 0 | COLOR (PLATINUM-COBALT UNITS) | 4 | 36
475786 | NORMANDY RESERVOIR | DUCK RIVER 250.05 | 1980-01-08 | 1215 | 0 | COLOR,APPARENT(UNFILTERED SAMPLE) PLAT-COB UNITS | 13 | 36
475786 | NORMANDY RESERVOIR | DUCK RIVER 250.05 | 1980-01-08 | 1215 | 0 | SPECIFIC CONDUCTANCE (UMHOS/CM @ 25C) | 110 | 36
475786 | NORMANDY RESERVOIR | DUCK RIVER 250.05 | 1980-01-08 | 1215 | 0 | SAMPLING STATION LOCATION VERTICAL (METERS) | 11 | 36
475786 | NORMANDY RESERVOIR | DUCK RIVER 250.05 | 1980-01-08 | 1215 | 0 | OXYGEN, DISSOLVED MG/L | 10.4 | 36
475786 | NORMANDY RESERVOIR | DUCK RIVER 250.05 | 1980-01-08 | 1215 | 0 | OXYGEN, DISSOLVED, PERCENT OF SATURATION % | 85.2486 | 36
475786 | NORMANDY RESERVOIR | DUCK RIVER 250.05 | 1980-01-08 | 1215 | 0 | COD, .025N K2CR2O7 MG/L | 10 | 36
475786 | NORMANDY RESERVOIR | DUCK RIVER 250.05 | 1980-01-08 | 1215 | 0 | PH (STANDARD UNITS) | 7.5 | 36
475786 | NORMANDY RESERVOIR | DUCK RIVER 250.05 | 1980-01-08 | 1215 | 0 | RESIDUE, TOTAL NONFILTRABLE (MG/L) | 2 | 36
475786 | NORMANDY RESERVOIR | DUCK RIVER 250.05 | 1980-01-08 | 1215 | 0 | NITROGEN, ORGANIC, TOTAL (MG/L AS N) | 0.3 | 36
475786 | NORMANDY RESERVOIR | DUCK RIVER 250.05 | 1980-01-08 | 1215 | 0 | NITROGEN, AMMONIA, TOTAL (MG/L AS N) | 0.14 | 36
475786 | NORMANDY RESERVOIR | DUCK RIVER 250.05 | 1980-01-08 | 1215 | 0 | AMMONIA, UNIONZED (MG/L AS N) | 0.00064551 | 36
475786 | NORMANDY RESERVOIR | DUCK RIVER 250.05 | 1980-01-08 | 1215 | 0 | AMMONIA, UNIONIZED (CALC FR TEMP-PH-NH4) (MG/L) | 0.00078487 | 36
475786 | NORMANDY RESERVOIR | DUCK RIVER 250.05 | 1980-01-08 | 1215 | 0 | NITROGEN, KJELDAHL, TOTAL, (MG/L AS N) | 0.44 | 36
475786 | NORMANDY RESERVOIR | DUCK RIVER 250.05 | 1980-01-08 | 1215 | 0 | NITRITE PLUS NITRATE, TOTAL 1 DET. (MG/L AS N) | 0.37 | 36
475786 | NORMANDY RESERVOIR | DUCK RIVER 250.05 | 1980-01-08 | 1215 | 0 | PHOSPHORUS, TOTAL (MG/L AS P) | 0.02 | 36
475786 | NORMANDY RESERVOIR | DUCK RIVER 250.05 | 1980-01-08 | 1215 | 0 | PHOSPHORUS, DISSOLVED (MG/L AS P) | 0.01 | 36
475786 | NORMANDY RESERVOIR | DUCK RIVER 250.05 | 1980-01-08 | 1215 | 0 | CARBON, TOTAL ORGANIC (MG/L AS C) | 4.6 | 36
475786 | NORMANDY RESERVOIR | DUCK RIVER 250.05 | 1980-01-08 | 1215 | 0 | CALCIUM, TOTAL (MG/L AS CA) | 15 | 36
475786 | NORMANDY RESERVOIR | DUCK RIVER 250.05 | 1980-01-08 | 1215 | 0 | MAGNESIUM, TOTAL (MG/L AS MG) | 2.3 | 36
475786 | NORMANDY RESERVOIR | DUCK RIVER 250.05 | 1980-01-08 | 1215 | 0 | SODIUM, TOTAL (MG/L AS NA) | 1.2 | 36
475786 | NORMANDY RESERVOIR | DUCK RIVER 250.05 | 1980-01-08 | 1215 | 0 | CHLORIDE,TOTAL IN WATER MG/L | 3 | 36
475786 | NORMANDY RESERVOIR | DUCK RIVER 250.05 | 1980-01-08 | 1215 | 0 | SULFATE, TOTAL (MG/L AS SO4) | 6 | 36
475786 | NORMANDY RESERVOIR | DUCK RIVER 250.05 | 1980-01-08 | 1215 | 0 | SILICA, DISSOLVED (MG/L AS SI02) | 3.9 | 36
475786 | NORMANDY RESERVOIR | DUCK RIVER 250.05 | 1980-01-08 | 1215 | 0 | IRON, TOTAL (UG/L AS FE) | 80 | 36
475786 | NORMANDY RESERVOIR | DUCK RIVER 250.05 | 1980-01-08 | 1215 | 0 | IRON, DISSOLVED (UG/L AS FE) | 50 | 36
475786 | NORMANDY RESERVOIR | DUCK RIVER 250.05 | 1980-01-08 | 1215 | 0 | MANGANESE, TOTAL (UG/L AS MN) | 40 | 36
475786 | NORMANDY RESERVOIR | DUCK RIVER 250.05 | 1980-01-08 | 1215 | 0 | MANGANESE, DISSOLVED (UG/L AS MN) | 10 | 36
475786 | NORMANDY RESERVOIR | DUCK RIVER 250.05 | 1980-01-08 | 1215 | 0 | HARDNESS, CA MG CALCULATED (MG/L AS CACO3) | 47 | 36
475786 | NORMANDY RESERVOIR | DUCK RIVER 250.05 | 1980-01-08 | 1215 | 0 | RESIDUE,TOTAL FILTRABLE (DRIED AT 180C),MG/L | 60 | 36
475786 | NORMANDY RESERVOIR | DUCK RIVER 250.05 | 1980-01-08 | 1216 | 0 | X-SEC. LOC., HORIZ (% FROM R BANK LOOK UPSTR.) | 25 | 39
475786 | NORMANDY RESERVOIR | DUCK RIVER 250.05 | 1980-01-08 | 1216 | 0 | TEMPERATURE, WATER (DEGREES CENTIGRADE) | 7 | 39
475786 | NORMANDY RESERVOIR | DUCK RIVER 250.05 | 1980-01-08 | 1216 | 0 | SPECIFIC CONDUCTANCE (UMHOS/CM @ 25C) | 110 | 39
475786 | NORMANDY RESERVOIR | DUCK RIVER 250.05 | 1980-01-08 | 1216 | 0 | SAMPLING STATION LOCATION VERTICAL (METERS) | 12 | 39
475786 | NORMANDY RESERVOIR | DUCK RIVER 250.05 | 1980-01-08 | 1216 | 0 | OXYGEN, DISSOLVED MG/L | 10.4 | 39
475786 | NORMANDY RESERVOIR | DUCK RIVER 250.05 | 1980-01-08 | 1216 | 0 | OXYGEN, DISSOLVED, PERCENT OF SATURATION % | 85.2459 | 39
475786 | NORMANDY RESERVOIR | DUCK RIVER 250.05 | 1980-01-08 | 1216 | 0 | PH (STANDARD UNITS) | 7.5 | 39
475786 | NORMANDY RESERVOIR | DUCK RIVER 250.05 | 1980-01-08 | 1218 | 0 | X-SEC. LOC., HORIZ (% FROM R BANK LOOK UPSTR.) | 25 | 43
475786 | NORMANDY RESERVOIR | DUCK RIVER 250.05 | 1980-01-08 | 1218 | 0 | TEMPERATURE, WATER (DEGREES CENTIGRADE) | 7 | 43
475786 | NORMANDY RESERVOIR | DUCK RIVER 250.05 | 1980-01-08 | 1218 | 0 | SPECIFIC CONDUCTANCE (UMHOS/CM @ 25C) | 110 | 43
475786 | NORMANDY RESERVOIR | DUCK RIVER 250.05 | 1980-01-08 | 1218 | 0 | SAMPLING STATION LOCATION VERTICAL (METERS) | 13 | 43
475786 | NORMANDY RESERVOIR | DUCK RIVER 250.05 | 1980-01-08 | 1218 | 0 | OXYGEN, DISSOLVED MG/L | 10.4 | 43
475786 | NORMANDY RESERVOIR | DUCK RIVER 250.05 | 1980-01-08 | 1218 | 0 | OXYGEN, DISSOLVED, PERCENT OF SATURATION % | 85.2459 | 43
475786 | NORMANDY RESERVOIR | DUCK RIVER 250.05 | 1980-01-08 | 1218 | 0 | PH (STANDARD UNITS) | 7.5 | 43
475786 | NORMANDY RESERVOIR | DUCK RIVER 250.05 | 1980-01-22 | 1425 | 0 | X-SEC. LOC., HORIZ (% FROM R BANK LOOK UPSTR.) | 25 | 1
475786 | NORMANDY RESERVOIR | DUCK RIVER 250.05 | 1980-01-22 | 1425 | 0 | TEMPERATURE, WATER (DEGREES CENTIGRADE) | 7.2 | 1
475786 | NORMANDY RESERVOIR | DUCK RIVER 250.05 | 1980-01-22 | 1425 | 0 | TURBIDITY, (JACKSON CANDLE UNITS) | 1 | 1
475786 | NORMANDY RESERVOIR | DUCK RIVER 250.05 | 1980-01-22 | 1425 | 0 | TRANSPARENCY, SECCHI DISC (METERS) | 1.5 | 1
475786 | NORMANDY RESERVOIR | DUCK RIVER 250.05 | 1980-01-22 | 1425 | 0 | COLOR (PLATINUM-COBALT UNITS) | 4 | 1
475786 | NORMANDY RESERVOIR | DUCK RIVER 250.05 | 1980-01-22 | 1425 | 0 | COLOR,APPARENT(UNFILTERED SAMPLE) PLAT-COB UNITS | 9 | 1
475786 | NORMANDY RESERVOIR | DUCK RIVER 250.05 | 1980-01-22 | 1425 | 0 | SPECIFIC CONDUCTANCE (UMHOS/CM @ 25C) | 110 | 1
475786 | NORMANDY RESERVOIR | DUCK RIVER 250.05 | 1980-01-22 | 1425 | 0 | SAMPLING STATION LOCATION VERTICAL (METERS) | 0.3 | 1
475786 | NORMANDY RESERVOIR | DUCK RIVER 250.05 | 1980-01-22 | 1425 | 0 | OXYGEN, DISSOLVED MG/L | 11.6 | 1
475786 | NORMANDY RESERVOIR | DUCK RIVER 250.05 | 1980-01-22 | 1425 | 0 | OXYGEN, DISSOLVED, PERCENT OF SATURATION % | 95.085 | 1
475786 | NORMANDY RESERVOIR | DUCK RIVER 250.05 | 1980-01-22 | 1425 | 0 | BOD, 5 DAY, 20 DEG C MG/L | 1.6 | 1
475786 | NORMANDY RESERVOIR | DUCK RIVER 250.05 | 1980-01-22 | 1425 | 0 | COD, .025N K2CR2O7 MG/L | 4 | 1
475786 | NORMANDY RESERVOIR | DUCK RIVER 250.05 | 1980-01-22 | 1425 | 0 | PH (STANDARD UNITS) | 6.8 | 1
475786 | NORMANDY RESERVOIR | DUCK RIVER 250.05 | 1980-01-22 | 1425 | 0 | ALKALINITY, TOTAL (MG/L AS CACO3) | 34 | 1
475786 | NORMANDY RESERVOIR | DUCK RIVER 250.05 | 1980-01-22 | 1425 | 0 | ALKALINITY, PHENOLPHTHALEIN (MG/L) | 0 | 1
475786 | NORMANDY RESERVOIR | DUCK RIVER 250.05 | 1980-01-22 | 1425 | 0 | RESIDUE, TOTAL NONFILTRABLE (MG/L) | 2 | 1
475786 | NORMANDY RESERVOIR | DUCK RIVER 250.05 | 1980-01-22 | 1425 | 0 | NITROGEN, ORGANIC, TOTAL (MG/L AS N) | 0.22 | 1
475786 | NORMANDY RESERVOIR | DUCK RIVER 250.05 | 1980-01-22 | 1425 | 0 | NITROGEN, AMMONIA, TOTAL (MG/L AS N) | 0.02 | 1
475786 | NORMANDY RESERVOIR | DUCK RIVER 250.05 | 1980-01-22 | 1425 | 0 | AMMONIA, UNIONZED (MG/L AS N) | 1.8766e-05 | 1
475786 | NORMANDY RESERVOIR | DUCK RIVER 250.05 | 1980-01-22 | 1425 | 0 | AMMONIA, UNIONIZED (CALC FR TEMP-PH-NH4) (MG/L) | 2.2817e-05 | 1
475786 | NORMANDY RESERVOIR | DUCK RIVER 250.05 | 1980-01-22 | 1425 | 0 | NITROGEN, KJELDAHL, TOTAL, (MG/L AS N) | 0.24 | 1
475786 | NORMANDY RESERVOIR | DUCK RIVER 250.05 | 1980-01-22 | 1425 | 0 | NITRITE PLUS NITRATE, TOTAL 1 DET. (MG/L AS N) | 0.35 | 1
475786 | NORMANDY RESERVOIR | DUCK RIVER 250.05 | 1980-01-22 | 1425 | 0 | PHOSPHORUS, TOTAL (MG/L AS P) | 0.02 | 1
475786 | NORMANDY RESERVOIR | DUCK RIVER 250.05 | 1980-01-22 | 1425 | 0 | PHOSPHORUS, DISSOLVED (MG/L AS P) | 0.01 | 1
475786 | NORMANDY RESERVOIR | DUCK RIVER 250.05 | 1980-01-22 | 1425 | 0 | CARBON, TOTAL ORGANIC (MG/L AS C) | 4 | 1
475786 | NORMANDY RESERVOIR | DUCK RIVER 250.05 | 1980-01-22 | 1425 | 0 | CALCIUM, TOTAL (MG/L AS CA) | 15 | 1
475786 | NORMANDY RESERVOIR | DUCK RIVER 250.05 | 1980-01-22 | 1425 | 0 | MAGNESIUM, TOTAL (MG/L AS MG) | 2.3 | 1
475786 | NORMANDY RESERVOIR | DUCK RIVER 250.05 | 1980-01-22 | 1425 | 0 | SODIUM, TOTAL (MG/L AS NA) | 1.1 | 1
475786 | NORMANDY RESERVOIR | DUCK RIVER 250.05 | 1980-01-22 | 1425 | 0 | CHLORIDE,TOTAL IN WATER MG/L | 3 | 1
475786 | NORMANDY RESERVOIR | DUCK RIVER 250.05 | 1980-01-22 | 1425 | 0 | SULFATE, TOTAL (MG/L AS SO4) | 4 | 1
475786 | NORMANDY RESERVOIR | DUCK RIVER 250.05 | 1980-01-22 | 1425 | 0 | SILICA, DISSOLVED (MG/L AS SI02) | 3.4 | 1
475786 | NORMANDY RESERVOIR | DUCK RIVER 250.05 | 1980-01-22 | 1425 | 0 | IRON, TOTAL (UG/L AS FE) | 100 | 1
475786 | NORMANDY RESERVOIR | DUCK RIVER 250.05 | 1980-01-22 | 1425 | 0 | IRON, DISSOLVED (UG/L AS FE) | 50 | 1
475786 | NORMANDY RESERVOIR | DUCK RIVER 250.05 | 1980-01-22 | 1425 | 0 | MANGANESE, TOTAL (UG/L AS MN) | 40 | 1
475786 | NORMANDY RESERVOIR | DUCK RIVER 250.05 | 1980-01-22 | 1425 | 0 | MANGANESE, DISSOLVED (UG/L AS MN) | 10 | 1
475786 | NORMANDY RESERVOIR | DUCK RIVER 250.05 | 1980-01-22 | 1425 | 0 | CHLOROPHYLL-A UG/L SPECTROPHOTOMETRIC ACID. METH. | 31.51 | 1
475786 | NORMANDY RESERVOIR | DUCK RIVER 250.05 | 1980-01-22 | 1425 | 0 | CHLOROPHYLL-B UG/L TRICHROMATIC UNCORRECTED | 11.37 | 1
475786 | NORMANDY RESERVOIR | DUCK RIVER 250.05 | 1980-01-22 | 1425 | 0 | CHLOROPHYLL-C UG/L TRICHROMATIC UNCORRECTED | 6.093 | 1
475786 | NORMANDY RESERVOIR | DUCK RIVER 250.05 | 1980-01-22 | 1425 | 0 | PHEOPHYTIN-A UG/L SPECTROPHOTOMETRIC ACID. METH. | 3.151 | 1
475786 | NORMANDY RESERVOIR | DUCK RIVER 250.05 | 1980-01-22 | 1425 | 0 | HARDNESS, CA MG CALCULATED (MG/L AS CACO3) | 47 | 1
475786 | NORMANDY RESERVOIR | DUCK RIVER 250.05 | 1980-01-22 | 1425 | 0 | RESIDUE,TOTAL FILTRABLE (DRIED AT 180C),MG/L | 80 | 1
475786 | NORMANDY RESERVOIR | DUCK RIVER 250.05 | 1980-01-22 | 1425 | 0 | PHOSPHORUS,IN TOTAL ORTHOPHOSPHATE (MG/L AS P) | 0.01 | 1
475786 | NORMANDY RESERVOIR | DUCK RIVER 250.05 | 1980-01-22 | 1426 | 0 | X-SEC. LOC., HORIZ (% FROM R BANK LOOK UPSTR.) | 25 | 3
475786 | NORMANDY RESERVOIR | DUCK RIVER 250.05 | 1980-01-22 | 1426 | 0 | TEMPERATURE, WATER (DEGREES CENTIGRADE) | 7.3 | 3
475786 | NORMANDY RESERVOIR | DUCK RIVER 250.05 | 1980-01-22 | 1426 | 0 | SPECIFIC CONDUCTANCE (UMHOS/CM @ 25C) | 110 | 3
475786 | NORMANDY RESERVOIR | DUCK RIVER 250.05 | 1980-01-22 | 1426 | 0 | SAMPLING STATION LOCATION VERTICAL (METERS) | 1 | 3
475786 | NORMANDY RESERVOIR | DUCK RIVER 250.05 | 1980-01-22 | 1426 | 0 | OXYGEN, DISSOLVED MG/L | 11.2 | 3
475786 | NORMANDY RESERVOIR | DUCK RIVER 250.05 | 1980-01-22 | 1426 | 0 | OXYGEN, DISSOLVED, PERCENT OF SATURATION % | 91.8033 | 3
475786 | NORMANDY RESERVOIR | DUCK RIVER 250.05 | 1980-01-22 | 1426 | 0 | PH (STANDARD UNITS) | 7 | 3
475786 | NORMANDY RESERVOIR | DUCK RIVER 250.05 | 1980-01-22 | 1427 | 0 | X-SEC. LOC., HORIZ (% FROM R BANK LOOK UPSTR.) | 25 | 5
475786 | NORMANDY RESERVOIR | DUCK RIVER 250.05 | 1980-01-22 | 1427 | 0 | TEMPERATURE, WATER (DEGREES CENTIGRADE) | 7.3 | 5
475786 | NORMANDY RESERVOIR | DUCK RIVER 250.05 | 1980-01-22 | 1427 | 0 | SPECIFIC CONDUCTANCE (UMHOS/CM @ 25C) | 110 | 5
475786 | NORMANDY RESERVOIR | DUCK RIVER 250.05 | 1980-01-22 | 1427 | 0 | SAMPLING STATION LOCATION VERTICAL (METERS) | 1.5 | 5
475786 | NORMANDY RESERVOIR | DUCK RIVER 250.05 | 1980-01-22 | 1427 | 0 | OXYGEN, DISSOLVED MG/L | 11.1 | 5
475786 | NORMANDY RESERVOIR | DUCK RIVER 250.05 | 1980-01-22 | 1427 | 0 | OXYGEN, DISSOLVED, PERCENT OF SATURATION % | 90.9836 | 5
475786 | NORMANDY RESERVOIR | DUCK RIVER 250.05 | 1980-01-22 | 1427 | 0 | PH (STANDARD UNITS) | 7.1 | 5
475786 | NORMANDY RESERVOIR | DUCK RIVER 250.05 | 1980-01-22 | 1428 | 0 | X-SEC. LOC., HORIZ (% FROM R BANK LOOK UPSTR.) | 25 | 7
475786 | NORMANDY RESERVOIR | DUCK RIVER 250.05 | 1980-01-22 | 1428 | 0 | TEMPERATURE, WATER (DEGREES CENTIGRADE) | 7.3 | 7
475786 | NORMANDY RESERVOIR | DUCK RIVER 250.05 | 1980-01-22 | 1428 | 0 | SPECIFIC CONDUCTANCE (UMHOS/CM @ 25C) | 110 | 7
475786 | NORMANDY RESERVOIR | DUCK RIVER 250.05 | 1980-01-22 | 1428 | 0 | SAMPLING STATION LOCATION VERTICAL (METERS) | 2 | 7
475786 | NORMANDY RESERVOIR | DUCK RIVER 250.05 | 1980-01-22 | 1428 | 0 | OXYGEN, DISSOLVED MG/L | 10.9 | 7
475786 | NORMANDY RESERVOIR | DUCK RIVER 250.05 | 1980-01-22 | 1428 | 0 | OXYGEN, DISSOLVED, PERCENT OF SATURATION % | 89.3442 | 7
475786 | NORMANDY RESERVOIR | DUCK RIVER 250.05 | 1980-01-22 | 1428 | 0 | PH (STANDARD UNITS) | 7.1 | 7
475786 | NORMANDY RESERVOIR | DUCK RIVER 250.05 | 1980-01-22 | 1430 | 0 | X-SEC. LOC., HORIZ (% FROM R BANK LOOK UPSTR.) | 25 | 10
475786 | NORMANDY RESERVOIR | DUCK RIVER 250.05 | 1980-01-22 | 1430 | 0 | TEMPERATURE, WATER (DEGREES CENTIGRADE) | 7.3 | 10
475786 | NORMANDY RESERVOIR | DUCK RIVER 250.05 | 1980-01-22 | 1430 | 0 | TURBIDITY, (JACKSON CANDLE UNITS) | 1.2 | 10
475786 | NORMANDY RESERVOIR | DUCK RIVER 250.05 | 1980-01-22 | 1430 | 0 | COLOR (PLATINUM-COBALT UNITS) | 4 | 10
475786 | NORMANDY RESERVOIR | DUCK RIVER 250.05 | 1980-01-22 | 1430 | 0 | COLOR,APPARENT(UNFILTERED SAMPLE) PLAT-COB UNITS | 10 | 10
475786 | NORMANDY RESERVOIR | DUCK RIVER 250.05 | 1980-01-22 | 1430 | 0 | SPECIFIC CONDUCTANCE (UMHOS/CM @ 25C) | 110 | 10
475786 | NORMANDY RESERVOIR | DUCK RIVER 250.05 | 1980-01-22 | 1430 | 0 | SAMPLING STATION LOCATION VERTICAL (METERS) | 3 | 10
475786 | NORMANDY RESERVOIR | DUCK RIVER 250.05 | 1980-01-22 | 1430 | 0 | OXYGEN, DISSOLVED MG/L | 10.9 | 10
475786 | NORMANDY RESERVOIR | DUCK RIVER 250.05 | 1980-01-22 | 1430 | 0 | OXYGEN, DISSOLVED, PERCENT OF SATURATION % | 89.3471 | 10
475786 | NORMANDY RESERVOIR | DUCK RIVER 250.05 | 1980-01-22 | 1430 | 0 | BOD, 5 DAY, 20 DEG C MG/L | 1.5 | 10
475786 | NORMANDY RESERVOIR | DUCK RIVER 250.05 | 1980-01-22 | 1430 | 0 | COD, .025N K2CR2O7 MG/L | 2 | 10
475786 | NORMANDY RESERVOIR | DUCK RIVER 250.05 | 1980-01-22 | 1430 | 0 | PH (STANDARD UNITS) | 7.3 | 10
475786 | NORMANDY RESERVOIR | DUCK RIVER 250.05 | 1980-01-22 | 1430 | 0 | ALKALINITY, TOTAL (MG/L AS CACO3) | 34 | 10
475786 | NORMANDY RESERVOIR | DUCK RIVER 250.05 | 1980-01-22 | 1430 | 0 | ALKALINITY, PHENOLPHTHALEIN (MG/L) | 0 | 10
475786 | NORMANDY RESERVOIR | DUCK RIVER 250.05 | 1980-01-22 | 1430 | 0 | RESIDUE, TOTAL NONFILTRABLE (MG/L) | 2 | 10
475786 | NORMANDY RESERVOIR | DUCK RIVER 250.05 | 1980-01-22 | 1430 | 0 | NITROGEN, ORGANIC, TOTAL (MG/L AS N) | 0.2 | 10
475786 | NORMANDY RESERVOIR | DUCK RIVER 250.05 | 1980-01-22 | 1430 | 0 | NITROGEN, AMMONIA, TOTAL (MG/L AS N) | 0.02 | 10
475786 | NORMANDY RESERVOIR | DUCK RIVER 250.05 | 1980-01-22 | 1430 | 0 | AMMONIA, UNIONZED (MG/L AS N) | 5.9695e-05 | 10
475786 | NORMANDY RESERVOIR | DUCK RIVER 250.05 | 1980-01-22 | 1430 | 0 | AMMONIA, UNIONIZED (CALC FR TEMP-PH-NH4) (MG/L) | 7.2582e-05 | 10
475786 | NORMANDY RESERVOIR | DUCK RIVER 250.05 | 1980-01-22 | 1430 | 0 | NITROGEN, KJELDAHL, TOTAL, (MG/L AS N) | 0.22 | 10
475786 | NORMANDY RESERVOIR | DUCK RIVER 250.05 | 1980-01-22 | 1430 | 0 | NITRITE PLUS NITRATE, TOTAL 1 DET. (MG/L AS N) | 0.33 | 10
475786 | NORMANDY RESERVOIR | DUCK RIVER 250.05 | 1980-01-22 | 1430 | 0 | PHOSPHORUS, TOTAL (MG/L AS P) | 0.02 | 10
475786 | NORMANDY RESERVOIR | DUCK RIVER 250.05 | 1980-01-22 | 1430 | 0 | PHOSPHORUS, DISSOLVED (MG/L AS P) | 0.01 | 10
475786 | NORMANDY RESERVOIR | DUCK RIVER 250.05 | 1980-01-22 | 1430 | 0 | CARBON, TOTAL ORGANIC (MG/L AS C) | 3.9 | 10
475786 | NORMANDY RESERVOIR | DUCK RIVER 250.05 | 1980-01-22 | 1430 | 0 | CALCIUM, TOTAL (MG/L AS CA) | 14 | 10
475786 | NORMANDY RESERVOIR | DUCK RIVER 250.05 | 1980-01-22 | 1430 | 0 | MAGNESIUM, TOTAL (MG/L AS MG) | 2.3 | 10
475786 | NORMANDY RESERVOIR | DUCK RIVER 250.05 | 1980-01-22 | 1430 | 0 | SODIUM, TOTAL (MG/L AS NA) | 1.2 | 10
475786 | NORMANDY RESERVOIR | DUCK RIVER 250.05 | 1980-01-22 | 1430 | 0 | CHLORIDE,TOTAL IN WATER MG/L | 3 | 10
475786 | NORMANDY RESERVOIR | DUCK RIVER 250.05 | 1980-01-22 | 1430 | 0 | SULFATE, TOTAL (MG/L AS SO4) | 5 | 10
475786 | NORMANDY RESERVOIR | DUCK RIVER 250.05 | 1980-01-22 | 1430 | 0 | SILICA, DISSOLVED (MG/L AS SI02) | 3.5 | 10
475786 | NORMANDY RESERVOIR | DUCK RIVER 250.05 | 1980-01-22 | 1430 | 0 | IRON, TOTAL (UG/L AS FE) | 70 | 10
475786 | NORMANDY RESERVOIR | DUCK RIVER 250.05 | 1980-01-22 | 1430 | 0 | IRON, DISSOLVED (UG/L AS FE) | 50 | 10
475786 | NORMANDY RESERVOIR | DUCK RIVER 250.05 | 1980-01-22 | 1430 | 0 | MANGANESE, TOTAL (UG/L AS MN) | 40 | 10
475786 | NORMANDY RESERVOIR | DUCK RIVER 250.05 | 1980-01-22 | 1430 | 0 | MANGANESE, DISSOLVED (UG/L AS MN) | 20 | 10
475786 | NORMANDY RESERVOIR | DUCK RIVER 250.05 | 1980-01-22 | 1430 | 0 | CHLOROPHYLL-A UG/L SPECTROPHOTOMETRIC ACID. METH. | 24.3 | 10
475786 | NORMANDY RESERVOIR | DUCK RIVER 250.05 | 1980-01-22 | 1430 | 0 | CHLOROPHYLL-B UG/L TRICHROMATIC UNCORRECTED | 0.6755 | 10
475786 | NORMANDY RESERVOIR | DUCK RIVER 250.05 | 1980-01-22 | 1430 | 0 | CHLOROPHYLL-C UG/L TRICHROMATIC UNCORRECTED | 2.494 | 10
475786 | NORMANDY RESERVOIR | DUCK RIVER 250.05 | 1980-01-22 | 1430 | 0 | PHEOPHYTIN-A UG/L SPECTROPHOTOMETRIC ACID. METH. | 2.43 | 10
475786 | NORMANDY RESERVOIR | DUCK RIVER 250.05 | 1980-01-22 | 1430 | 0 | HARDNESS, CA MG CALCULATED (MG/L AS CACO3) | 44 | 10
475786 | NORMANDY RESERVOIR | DUCK RIVER 250.05 | 1980-01-22 | 1430 | 0 | RESIDUE,TOTAL FILTRABLE (DRIED AT 180C),MG/L | 70 | 10
475786 | NORMANDY RESERVOIR | DUCK RIVER 250.05 | 1980-01-22 | 1430 | 0 | PHOSPHORUS,IN TOTAL ORTHOPHOSPHATE (MG/L AS P) | 0.01 | 10
475786 | NORMANDY RESERVOIR | DUCK RIVER 250.05 | 1980-01-22 | 1431 | 0 | X-SEC. LOC., HORIZ (% FROM R BANK LOOK UPSTR.) | 25 | 13
475786 | NORMANDY RESERVOIR | DUCK RIVER 250.05 | 1980-01-22 | 1431 | 0 | TEMPERATURE, WATER (DEGREES CENTIGRADE) | 7.3 | 13
475786 | NORMANDY RESERVOIR | DUCK RIVER 250.05 | 1980-01-22 | 1431 | 0 | SPECIFIC CONDUCTANCE (UMHOS/CM @ 25C) | 110 | 13
475786 | NORMANDY RESERVOIR | DUCK RIVER 250.05 | 1980-01-22 | 1431 | 0 | SAMPLING STATION LOCATION VERTICAL (METERS) | 4 | 13
475786 | NORMANDY RESERVOIR | DUCK RIVER 250.05 | 1980-01-22 | 1431 | 0 | OXYGEN, DISSOLVED MG/L | 10.8 | 13
475786 | NORMANDY RESERVOIR | DUCK RIVER 250.05 | 1980-01-22 | 1431 | 0 | OXYGEN, DISSOLVED, PERCENT OF SATURATION % | 88.5246 | 13
475786 | NORMANDY RESERVOIR | DUCK RIVER 250.05 | 1980-01-22 | 1431 | 0 | PH (STANDARD UNITS) | 7.4 | 13
475786 | NORMANDY RESERVOIR | DUCK RIVER 250.05 | 1980-01-22 | 1433 | 0 | X-SEC. LOC., HORIZ (% FROM R BANK LOOK UPSTR.) | 25 | 16
475786 | NORMANDY RESERVOIR | DUCK RIVER 250.05 | 1980-01-22 | 1433 | 0 | TEMPERATURE, WATER (DEGREES CENTIGRADE) | 7.3 | 16
475786 | NORMANDY RESERVOIR | DUCK RIVER 250.05 | 1980-01-22 | 1433 | 0 | SPECIFIC CONDUCTANCE (UMHOS/CM @ 25C) | 110 | 16
475786 | NORMANDY RESERVOIR | DUCK RIVER 250.05 | 1980-01-22 | 1433 | 0 | SAMPLING STATION LOCATION VERTICAL (METERS) | 5 | 16
475786 | NORMANDY RESERVOIR | DUCK RIVER 250.05 | 1980-01-22 | 1433 | 0 | OXYGEN, DISSOLVED MG/L | 10.8 | 16
475786 | NORMANDY RESERVOIR | DUCK RIVER 250.05 | 1980-01-22 | 1433 | 0 | OXYGEN, DISSOLVED, PERCENT OF SATURATION % | 88.5246 | 16
475786 | NORMANDY RESERVOIR | DUCK RIVER 250.05 | 1980-01-22 | 1433 | 0 | PH (STANDARD UNITS) | 7.4 | 16
475786 | NORMANDY RESERVOIR | DUCK RIVER 250.05 | 1980-01-22 | 1434 | 0 | X-SEC. LOC., HORIZ (% FROM R BANK LOOK UPSTR.) | 25 | 20
475786 | NORMANDY RESERVOIR | DUCK RIVER 250.05 | 1980-01-22 | 1434 | 0 | TEMPERATURE, WATER (DEGREES CENTIGRADE) | 7.3 | 20
475786 | NORMANDY RESERVOIR | DUCK RIVER 250.05 | 1980-01-22 | 1434 | 0 | TURBIDITY, (JACKSON CANDLE UNITS) | 1 | 20
475786 | NORMANDY RESERVOIR | DUCK RIVER 250.05 | 1980-01-22 | 1434 | 0 | COLOR (PLATINUM-COBALT UNITS) | 4 | 20
475786 | NORMANDY RESERVOIR | DUCK RIVER 250.05 | 1980-01-22 | 1434 | 0 | COLOR,APPARENT(UNFILTERED SAMPLE) PLAT-COB UNITS | 10 | 20
475786 | NORMANDY RESERVOIR | DUCK RIVER 250.05 | 1980-01-22 | 1434 | 0 | SPECIFIC CONDUCTANCE (UMHOS/CM @ 25C) | 110 | 20
475786 | NORMANDY RESERVOIR | DUCK RIVER 250.05 | 1980-01-22 | 1434 | 0 | SAMPLING STATION LOCATION VERTICAL (METERS) | 6 | 20
475786 | NORMANDY RESERVOIR | DUCK RIVER 250.05 | 1980-01-22 | 1434 | 0 | OXYGEN, DISSOLVED MG/L | 10.7 | 20
475786 | NORMANDY RESERVOIR | DUCK RIVER 250.05 | 1980-01-22 | 1434 | 0 | OXYGEN, DISSOLVED, PERCENT OF SATURATION % | 87.7077 | 20
475786 | NORMANDY RESERVOIR | DUCK RIVER 250.05 | 1980-01-22 | 1434 | 0 | BOD, 5 DAY, 20 DEG C MG/L | 1.7 | 20
475786 | NORMANDY RESERVOIR | DUCK RIVER 250.05 | 1980-01-22 | 1434 | 0 | COD, .025N K2CR2O7 MG/L | 2 | 20
475786 | NORMANDY RESERVOIR | DUCK RIVER 250.05 | 1980-01-22 | 1434 | 0 | PH (STANDARD UNITS) | 7.5 | 20
475786 | NORMANDY RESERVOIR | DUCK RIVER 250.05 | 1980-01-22 | 1434 | 0 | ALKALINITY, TOTAL (MG/L AS CACO3) | 35 | 20
475786 | NORMANDY RESERVOIR | DUCK RIVER 250.05 | 1980-01-22 | 1434 | 0 | ALKALINITY, PHENOLPHTHALEIN (MG/L) | 0 | 20
475786 | NORMANDY RESERVOIR | DUCK RIVER 250.05 | 1980-01-22 | 1434 | 0 | RESIDUE, TOTAL NONFILTRABLE (MG/L) | 2 | 20
475786 | NORMANDY RESERVOIR | DUCK RIVER 250.05 | 1980-01-22 | 1434 | 0 | NITROGEN, ORGANIC, TOTAL (MG/L AS N) | 0.18 | 20
475786 | NORMANDY RESERVOIR | DUCK RIVER 250.05 | 1980-01-22 | 1434 | 0 | NITROGEN, AMMONIA, TOTAL (MG/L AS N) | 0.04 | 20
475786 | NORMANDY RESERVOIR | DUCK RIVER 250.05 | 1980-01-22 | 1434 | 0 | AMMONIA, UNIONZED (MG/L AS N) | 0.00018889 | 20
475786 | NORMANDY RESERVOIR | DUCK RIVER 250.05 | 1980-01-22 | 1434 | 0 | AMMONIA, UNIONIZED (CALC FR TEMP-PH-NH4) (MG/L) | 0.00022967 | 20
475786 | NORMANDY RESERVOIR | DUCK RIVER 250.05 | 1980-01-22 | 1434 | 0 | NITROGEN, KJELDAHL, TOTAL, (MG/L AS N) | 0.22 | 20
475786 | NORMANDY RESERVOIR | DUCK RIVER 250.05 | 1980-01-22 | 1434 | 0 | NITRITE PLUS NITRATE, TOTAL 1 DET. (MG/L AS N) | 0.3 | 20
475786 | NORMANDY RESERVOIR | DUCK RIVER 250.05 | 1980-01-22 | 1434 | 0 | PHOSPHORUS, TOTAL (MG/L AS P) | 0.02 | 20
475786 | NORMANDY RESERVOIR | DUCK RIVER 250.05 | 1980-01-22 | 1434 | 0 | PHOSPHORUS, DISSOLVED (MG/L AS P) | 0.01 | 20
475786 | NORMANDY RESERVOIR | DUCK RIVER 250.05 | 1980-01-22 | 1434 | 0 | CARBON, TOTAL ORGANIC (MG/L AS C) | 3.9 | 20
475786 | NORMANDY RESERVOIR | DUCK RIVER 250.05 | 1980-01-22 | 1434 | 0 | CALCIUM, TOTAL (MG/L AS CA) | 14 | 20
475786 | NORMANDY RESERVOIR | DUCK RIVER 250.05 | 1980-01-22 | 1434 | 0 | MAGNESIUM, TOTAL (MG/L AS MG) | 2.2 | 20
475786 | NORMANDY RESERVOIR | DUCK RIVER 250.05 | 1980-01-22 | 1434 | 0 | SODIUM, TOTAL (MG/L AS NA) | 1.2 | 20
475786 | NORMANDY RESERVOIR | DUCK RIVER 250.05 | 1980-01-22 | 1434 | 0 | CHLORIDE,TOTAL IN WATER MG/L | 3 | 20
475786 | NORMANDY RESERVOIR | DUCK RIVER 250.05 | 1980-01-22 | 1434 | 0 | SULFATE, TOTAL (MG/L AS SO4) | 5 | 20
475786 | NORMANDY RESERVOIR | DUCK RIVER 250.05 | 1980-01-22 | 1434 | 0 | SILICA, DISSOLVED (MG/L AS SI02) | 3.5 | 20
475786 | NORMANDY RESERVOIR | DUCK RIVER 250.05 | 1980-01-22 | 1434 | 0 | IRON, TOTAL (UG/L AS FE) | 130 | 20
475786 | NORMANDY RESERVOIR | DUCK RIVER 250.05 | 1980-01-22 | 1434 | 0 | IRON, DISSOLVED (UG/L AS FE) | 50 | 20
475786 | NORMANDY RESERVOIR | DUCK RIVER 250.05 | 1980-01-22 | 1434 | 0 | MANGANESE, TOTAL (UG/L AS MN) | 40 | 20
475786 | NORMANDY RESERVOIR | DUCK RIVER 250.05 | 1980-01-22 | 1434 | 0 | MANGANESE, DISSOLVED (UG/L AS MN) | 10 | 20
475786 | NORMANDY RESERVOIR | DUCK RIVER 250.05 | 1980-01-22 | 1434 | 0 | CHLOROPHYLL-A UG/L SPECTROPHOTOMETRIC ACID. METH. | 20.29 | 20
475786 | NORMANDY RESERVOIR | DUCK RIVER 250.05 | 1980-01-22 | 1434 | 0 | CHLOROPHYLL-B UG/L TRICHROMATIC UNCORRECTED | 0.1716 | 20
475786 | NORMANDY RESERVOIR | DUCK RIVER 250.05 | 1980-01-22 | 1434 | 0 | CHLOROPHYLL-C UG/L TRICHROMATIC UNCORRECTED | 2.479 | 20
475786 | NORMANDY RESERVOIR | DUCK RIVER 250.05 | 1980-01-22 | 1434 | 0 | PHEOPHYTIN-A UG/L SPECTROPHOTOMETRIC ACID. METH. | 2.029 | 20
475786 | NORMANDY RESERVOIR | DUCK RIVER 250.05 | 1980-01-22 | 1434 | 0 | HARDNESS, CA MG CALCULATED (MG/L AS CACO3) | 44 | 20
475786 | NORMANDY RESERVOIR | DUCK RIVER 250.05 | 1980-01-22 | 1434 | 0 | RESIDUE,TOTAL FILTRABLE (DRIED AT 180C),MG/L | 60 | 20
475786 | NORMANDY RESERVOIR | DUCK RIVER 250.05 | 1980-01-22 | 1434 | 0 | PHOSPHORUS,IN TOTAL ORTHOPHOSPHATE (MG/L AS P) | 0.01 | 20
475786 | NORMANDY RESERVOIR | DUCK RIVER 250.05 | 1980-01-22 | 1435 | 0 | X-SEC. LOC., HORIZ (% FROM R BANK LOOK UPSTR.) | 25 | 23
475786 | NORMANDY RESERVOIR | DUCK RIVER 250.05 | 1980-01-22 | 1435 | 0 | TEMPERATURE, WATER (DEGREES CENTIGRADE) | 7.3 | 23
475786 | NORMANDY RESERVOIR | DUCK RIVER 250.05 | 1980-01-22 | 1435 | 0 | SPECIFIC CONDUCTANCE (UMHOS/CM @ 25C) | 110 | 23
475786 | NORMANDY RESERVOIR | DUCK RIVER 250.05 | 1980-01-22 | 1435 | 0 | SAMPLING STATION LOCATION VERTICAL (METERS) | 7 | 23
475786 | NORMANDY RESERVOIR | DUCK RIVER 250.05 | 1980-01-22 | 1435 | 0 | OXYGEN, DISSOLVED MG/L | 10.7 | 23
475786 | NORMANDY RESERVOIR | DUCK RIVER 250.05 | 1980-01-22 | 1435 | 0 | OXYGEN, DISSOLVED, PERCENT OF SATURATION % | 87.7049 | 23
475786 | NORMANDY RESERVOIR | DUCK RIVER 250.05 | 1980-01-22 | 1435 | 0 | PH (STANDARD UNITS) | 7.5 | 23
475786 | NORMANDY RESERVOIR | DUCK RIVER 250.05 | 1980-01-22 | 1436 | 0 | X-SEC. LOC., HORIZ (% FROM R BANK LOOK UPSTR.) | 25 | 26
475786 | NORMANDY RESERVOIR | DUCK RIVER 250.05 | 1980-01-22 | 1436 | 0 | TEMPERATURE, WATER (DEGREES CENTIGRADE) | 7.3 | 26
475786 | NORMANDY RESERVOIR | DUCK RIVER 250.05 | 1980-01-22 | 1436 | 0 | SPECIFIC CONDUCTANCE (UMHOS/CM @ 25C) | 110 | 26
475786 | NORMANDY RESERVOIR | DUCK RIVER 250.05 | 1980-01-22 | 1436 | 0 | SAMPLING STATION LOCATION VERTICAL (METERS) | 8 | 26
475786 | NORMANDY RESERVOIR | DUCK RIVER 250.05 | 1980-01-22 | 1436 | 0 | OXYGEN, DISSOLVED MG/L | 10.6 | 26
475786 | NORMANDY RESERVOIR | DUCK RIVER 250.05 | 1980-01-22 | 1436 | 0 | OXYGEN, DISSOLVED, PERCENT OF SATURATION % | 86.8852 | 26
475786 | NORMANDY RESERVOIR | DUCK RIVER 250.05 | 1980-01-22 | 1436 | 0 | PH (STANDARD UNITS) | 7.5 | 26
475786 | NORMANDY RESERVOIR | DUCK RIVER 250.05 | 1980-01-22 | 1437 | 0 | X-SEC. LOC., HORIZ (% FROM R BANK LOOK UPSTR.) | 25 | 30
475786 | NORMANDY RESERVOIR | DUCK RIVER 250.05 | 1980-01-22 | 1437 | 0 | TEMPERATURE, WATER (DEGREES CENTIGRADE) | 7.3 | 30
475786 | NORMANDY RESERVOIR | DUCK RIVER 250.05 | 1980-01-22 | 1437 | 0 | SPECIFIC CONDUCTANCE (UMHOS/CM @ 25C) | 110 | 30
475786 | NORMANDY RESERVOIR | DUCK RIVER 250.05 | 1980-01-22 | 1437 | 0 | SAMPLING STATION LOCATION VERTICAL (METERS) | 9 | 30
475786 | NORMANDY RESERVOIR | DUCK RIVER 250.05 | 1980-01-22 | 1437 | 0 | OXYGEN, DISSOLVED MG/L | 10.6 | 30
475786 | NORMANDY RESERVOIR | DUCK RIVER 250.05 | 1980-01-22 | 1437 | 0 | OXYGEN, DISSOLVED, PERCENT OF SATURATION % | 86.8852 | 30
475786 | NORMANDY RESERVOIR | DUCK RIVER 250.05 | 1980-01-22 | 1437 | 0 | PH (STANDARD UNITS) | 7.5 | 30
475786 | NORMANDY RESERVOIR | DUCK RIVER 250.05 | 1980-01-22 | 1438 | 0 | X-SEC. LOC., HORIZ (% FROM R BANK LOOK UPSTR.) | 25 | 33
475786 | NORMANDY RESERVOIR | DUCK RIVER 250.05 | 1980-01-22 | 1438 | 0 | TEMPERATURE, WATER (DEGREES CENTIGRADE) | 7.2 | 33
475786 | NORMANDY RESERVOIR | DUCK RIVER 250.05 | 1980-01-22 | 1438 | 0 | SPECIFIC CONDUCTANCE (UMHOS/CM @ 25C) | 110 | 33
475786 | NORMANDY RESERVOIR | DUCK RIVER 250.05 | 1980-01-22 | 1438 | 0 | SAMPLING STATION LOCATION VERTICAL (METERS) | 10 | 33
475786 | NORMANDY RESERVOIR | DUCK RIVER 250.05 | 1980-01-22 | 1438 | 0 | OXYGEN, DISSOLVED MG/L | 10.6 | 33
475786 | NORMANDY RESERVOIR | DUCK RIVER 250.05 | 1980-01-22 | 1438 | 0 | OXYGEN, DISSOLVED, PERCENT OF SATURATION % | 86.8852 | 33
475786 | NORMANDY RESERVOIR | DUCK RIVER 250.05 | 1980-01-22 | 1438 | 0 | PH (STANDARD UNITS) | 7.5 | 33
475786 | NORMANDY RESERVOIR | DUCK RIVER 250.05 | 1980-01-22 | 1439 | 0 | X-SEC. LOC., HORIZ (% FROM R BANK LOOK UPSTR.) | 25 | 36
475786 | NORMANDY RESERVOIR | DUCK RIVER 250.05 | 1980-01-22 | 1439 | 0 | TEMPERATURE, WATER (DEGREES CENTIGRADE) | 7 | 36
475786 | NORMANDY RESERVOIR | DUCK RIVER 250.05 | 1980-01-22 | 1439 | 0 | SPECIFIC CONDUCTANCE (UMHOS/CM @ 25C) | 110 | 36
475786 | NORMANDY RESERVOIR | DUCK RIVER 250.05 | 1980-01-22 | 1439 | 0 | SAMPLING STATION LOCATION VERTICAL (METERS) | 11 | 36
475786 | NORMANDY RESERVOIR | DUCK RIVER 250.05 | 1980-01-22 | 1439 | 0 | OXYGEN, DISSOLVED MG/L | 9.6 | 36
475786 | NORMANDY RESERVOIR | DUCK RIVER 250.05 | 1980-01-22 | 1439 | 0 | OXYGEN, DISSOLVED, PERCENT OF SATURATION % | 78.6885 | 36
475786 | NORMANDY RESERVOIR | DUCK RIVER 250.05 | 1980-01-22 | 1439 | 0 | PH (STANDARD UNITS) | 7.4 | 36
475786 | NORMANDY RESERVOIR | DUCK RIVER 250.05 | 1980-01-22 | 1440 | 0 | X-SEC. LOC., HORIZ (% FROM R BANK LOOK UPSTR.) | 25 | 39
475786 | NORMANDY RESERVOIR | DUCK RIVER 250.05 | 1980-01-22 | 1440 | 0 | TEMPERATURE, WATER (DEGREES CENTIGRADE) | 6.9 | 39
475786 | NORMANDY RESERVOIR | DUCK RIVER 250.05 | 1980-01-22 | 1440 | 0 | SPECIFIC CONDUCTANCE (UMHOS/CM @ 25C) | 110 | 39
475786 | NORMANDY RESERVOIR | DUCK RIVER 250.05 | 1980-01-22 | 1440 | 0 | SAMPLING STATION LOCATION VERTICAL (METERS) | 12 | 39
475786 | NORMANDY RESERVOIR | DUCK RIVER 250.05 | 1980-01-22 | 1440 | 0 | OXYGEN, DISSOLVED MG/L | 9.6 | 39
475786 | NORMANDY RESERVOIR | DUCK RIVER 250.05 | 1980-01-22 | 1440 | 0 | OXYGEN, DISSOLVED, PERCENT OF SATURATION % | 78.6885 | 39
475786 | NORMANDY RESERVOIR | DUCK RIVER 250.05 | 1980-01-22 | 1440 | 0 | PH (STANDARD UNITS) | 7.4 | 39
475786 | NORMANDY RESERVOIR | DUCK RIVER 250.05 | 1980-01-22 | 1441 | 0 | X-SEC. LOC., HORIZ (% FROM R BANK LOOK UPSTR.) | 25 | 43
475786 | NORMANDY RESERVOIR | DUCK RIVER 250.05 | 1980-01-22 | 1441 | 0 | TEMPERATURE, WATER (DEGREES CENTIGRADE) | 6.9 | 43
475786 | NORMANDY RESERVOIR | DUCK RIVER 250.05 | 1980-01-22 | 1441 | 0 | SPECIFIC CONDUCTANCE (UMHOS/CM @ 25C) | 110 | 43
475786 | NORMANDY RESERVOIR | DUCK RIVER 250.05 | 1980-01-22 | 1441 | 0 | SAMPLING STATION LOCATION VERTICAL (METERS) | 13 | 43
475786 | NORMANDY RESERVOIR | DUCK RIVER 250.05 | 1980-01-22 | 1441 | 0 | OXYGEN, DISSOLVED MG/L | 9.5 | 43
475786 | NORMANDY RESERVOIR | DUCK RIVER 250.05 | 1980-01-22 | 1441 | 0 | OXYGEN, DISSOLVED, PERCENT OF SATURATION % | 77.8689 | 43
475786 | NORMANDY RESERVOIR | DUCK RIVER 250.05 | 1980-01-22 | 1441 | 0 | PH (STANDARD UNITS) | 7.4 | 43
475786 | NORMANDY RESERVOIR | DUCK RIVER 250.05 | 1980-01-22 | 1442 | 0 | X-SEC. LOC., HORIZ (% FROM R BANK LOOK UPSTR.) | 25 | 46
475786 | NORMANDY RESERVOIR | DUCK RIVER 250.05 | 1980-01-22 | 1442 | 0 | TEMPERATURE, WATER (DEGREES CENTIGRADE) | 6.9 | 46
475786 | NORMANDY RESERVOIR | DUCK RIVER 250.05 | 1980-01-22 | 1442 | 0 | TURBIDITY, (JACKSON CANDLE UNITS) | 1.2 | 46
475786 | NORMANDY RESERVOIR | DUCK RIVER 250.05 | 1980-01-22 | 1442 | 0 | COLOR (PLATINUM-COBALT UNITS) | 3 | 46
475786 | NORMANDY RESERVOIR | DUCK RIVER 250.05 | 1980-01-22 | 1442 | 0 | COLOR,APPARENT(UNFILTERED SAMPLE) PLAT-COB UNITS | 9 | 46
475786 | NORMANDY RESERVOIR | DUCK RIVER 250.05 | 1980-01-22 | 1442 | 0 | SPECIFIC CONDUCTANCE (UMHOS/CM @ 25C) | 110 | 46
475786 | NORMANDY RESERVOIR | DUCK RIVER 250.05 | 1980-01-22 | 1442 | 0 | SAMPLING STATION LOCATION VERTICAL (METERS) | 14 | 46
475786 | NORMANDY RESERVOIR | DUCK RIVER 250.05 | 1980-01-22 | 1442 | 0 | OXYGEN, DISSOLVED MG/L | 9.4 | 46
475786 | NORMANDY RESERVOIR | DUCK RIVER 250.05 | 1980-01-22 | 1442 | 0 | OXYGEN, DISSOLVED, PERCENT OF SATURATION % | 77.0516 | 46
475786 | NORMANDY RESERVOIR | DUCK RIVER 250.05 | 1980-01-22 | 1442 | 0 | BOD, 5 DAY, 20 DEG C MG/L | 1 | 46
475786 | NORMANDY RESERVOIR | DUCK RIVER 250.05 | 1980-01-22 | 1442 | 0 | COD, .025N K2CR2O7 MG/L | 3 | 46
475786 | NORMANDY RESERVOIR | DUCK RIVER 250.05 | 1980-01-22 | 1442 | 0 | PH (STANDARD UNITS) | 7.3 | 46
475786 | NORMANDY RESERVOIR | DUCK RIVER 250.05 | 1980-01-22 | 1442 | 0 | ALKALINITY, TOTAL (MG/L AS CACO3) | 32 | 46
475786 | NORMANDY RESERVOIR | DUCK RIVER 250.05 | 1980-01-22 | 1442 | 0 | ALKALINITY, PHENOLPHTHALEIN (MG/L) | 0 | 46
475786 | NORMANDY RESERVOIR | DUCK RIVER 250.05 | 1980-01-22 | 1442 | 0 | RESIDUE, TOTAL NONFILTRABLE (MG/L) | 1 | 46
475786 | NORMANDY RESERVOIR | DUCK RIVER 250.05 | 1980-01-22 | 1442 | 0 | NITROGEN, ORGANIC, TOTAL (MG/L AS N) | 0.18 | 46
475786 | NORMANDY RESERVOIR | DUCK RIVER 250.05 | 1980-01-22 | 1442 | 0 | NITROGEN, AMMONIA, TOTAL (MG/L AS N) | 0.04 | 46
475786 | NORMANDY RESERVOIR | DUCK RIVER 250.05 | 1980-01-22 | 1442 | 0 | AMMONIA, UNIONZED (MG/L AS N) | 0.00011564 | 46
475786 | NORMANDY RESERVOIR | DUCK RIVER 250.05 | 1980-01-22 | 1442 | 0 | AMMONIA, UNIONIZED (CALC FR TEMP-PH-NH4) (MG/L) | 0.00014061 | 46
475786 | NORMANDY RESERVOIR | DUCK RIVER 250.05 | 1980-01-22 | 1442 | 0 | NITROGEN, KJELDAHL, TOTAL, (MG/L AS N) | 0.22 | 46
475786 | NORMANDY RESERVOIR | DUCK RIVER 250.05 | 1980-01-22 | 1442 | 0 | NITRITE PLUS NITRATE, TOTAL 1 DET. (MG/L AS N) | 0.35 | 46
475786 | NORMANDY RESERVOIR | DUCK RIVER 250.05 | 1980-01-22 | 1442 | 0 | PHOSPHORUS, TOTAL (MG/L AS P) | 0.02 | 46
475786 | NORMANDY RESERVOIR | DUCK RIVER 250.05 | 1980-01-22 | 1442 | 0 | PHOSPHORUS, DISSOLVED (MG/L AS P) | 0.01 | 46
475786 | NORMANDY RESERVOIR | DUCK RIVER 250.05 | 1980-01-22 | 1442 | 0 | CALCIUM, TOTAL (MG/L AS CA) | 14 | 46
475786 | NORMANDY RESERVOIR | DUCK RIVER 250.05 | 1980-01-22 | 1442 | 0 | MAGNESIUM, TOTAL (MG/L AS MG) | 2.3 | 46
475786 | NORMANDY RESERVOIR | DUCK RIVER 250.05 | 1980-01-22 | 1442 | 0 | SODIUM, TOTAL (MG/L AS NA) | 1.2 | 46
475786 | NORMANDY RESERVOIR | DUCK RIVER 250.05 | 1980-01-22 | 1442 | 0 | CHLORIDE,TOTAL IN WATER MG/L | 3 | 46
475786 | NORMANDY RESERVOIR | DUCK RIVER 250.05 | 1980-01-22 | 1442 | 0 | SULFATE, TOTAL (MG/L AS SO4) | 4 | 46
475786 | NORMANDY RESERVOIR | DUCK RIVER 250.05 | 1980-01-22 | 1442 | 0 | IRON, TOTAL (UG/L AS FE) | 100 | 46
475786 | NORMANDY RESERVOIR | DUCK RIVER 250.05 | 1980-01-22 | 1442 | 0 | IRON, DISSOLVED (UG/L AS FE) | 50 | 46
475786 | NORMANDY RESERVOIR | DUCK RIVER 250.05 | 1980-01-22 | 1442 | 0 | MANGANESE, TOTAL (UG/L AS MN) | 40 | 46
475786 | NORMANDY RESERVOIR | DUCK RIVER 250.05 | 1980-01-22 | 1442 | 0 | MANGANESE, DISSOLVED (UG/L AS MN) | 10 | 46
475786 | NORMANDY RESERVOIR | DUCK RIVER 250.05 | 1980-01-22 | 1442 | 0 | HARDNESS, CA MG CALCULATED (MG/L AS CACO3) | 44 | 46
475786 | NORMANDY RESERVOIR | DUCK RIVER 250.05 | 1980-01-22 | 1442 | 0 | RESIDUE,TOTAL FILTRABLE (DRIED AT 180C),MG/L | 70 | 46
475786 | NORMANDY RESERVOIR | DUCK RIVER 250.05 | 1980-01-22 | 1442 | 0 | PHOSPHORUS,IN TOTAL ORTHOPHOSPHATE (MG/L AS P) | 0.01 | 46
475786 | NORMANDY RESERVOIR | DUCK RIVER 250.05 | 1980-02-19 | 1457 | 0 | X-SEC. LOC., HORIZ (% FROM R BANK LOOK UPSTR.) | 25 | 1
475786 | NORMANDY RESERVOIR | DUCK RIVER 250.05 | 1980-02-19 | 1457 | 0 | TEMPERATURE, WATER (DEGREES CENTIGRADE) | 4.4 | 1
475786 | NORMANDY RESERVOIR | DUCK RIVER 250.05 | 1980-02-19 | 1457 | 0 | TURBIDITY, (JACKSON CANDLE UNITS) | 1.4 | 1
475786 | NORMANDY RESERVOIR | DUCK RIVER 250.05 | 1980-02-19 | 1457 | 0 | COLOR (PLATINUM-COBALT UNITS) | 3 | 1
475786 | NORMANDY RESERVOIR | DUCK RIVER 250.05 | 1980-02-19 | 1457 | 0 | COLOR,APPARENT(UNFILTERED SAMPLE) PLAT-COB UNITS | 9 | 1
475786 | NORMANDY RESERVOIR | DUCK RIVER 250.05 | 1980-02-19 | 1457 | 0 | SPECIFIC CONDUCTANCE (UMHOS/CM @ 25C) | 100 | 1
475786 | NORMANDY RESERVOIR | DUCK RIVER 250.05 | 1980-02-19 | 1457 | 0 | SAMPLING STATION LOCATION VERTICAL (METERS) | 0.3 | 1
475786 | NORMANDY RESERVOIR | DUCK RIVER 250.05 | 1980-02-19 | 1457 | 0 | BOD, 5 DAY, 20 DEG C MG/L | 1.3 | 1
475786 | NORMANDY RESERVOIR | DUCK RIVER 250.05 | 1980-02-19 | 1457 | 0 | COD, .025N K2CR2O7 MG/L | 2 | 1
475786 | NORMANDY RESERVOIR | DUCK RIVER 250.05 | 1980-02-19 | 1457 | 0 | PH (STANDARD UNITS) | 7.3 | 1
475786 | NORMANDY RESERVOIR | DUCK RIVER 250.05 | 1980-02-19 | 1457 | 0 | ALKALINITY, TOTAL (MG/L AS CACO3) | 34 | 1
475786 | NORMANDY RESERVOIR | DUCK RIVER 250.05 | 1980-02-19 | 1457 | 0 | ALKALINITY, PHENOLPHTHALEIN (MG/L) | 0 | 1
475786 | NORMANDY RESERVOIR | DUCK RIVER 250.05 | 1980-02-19 | 1457 | 0 | RESIDUE, TOTAL NONFILTRABLE (MG/L) | 4 | 1
475786 | NORMANDY RESERVOIR | DUCK RIVER 250.05 | 1980-02-19 | 1457 | 0 | NITROGEN, ORGANIC, TOTAL (MG/L AS N) | 0.14 | 1
475786 | NORMANDY RESERVOIR | DUCK RIVER 250.05 | 1980-02-19 | 1457 | 0 | NITROGEN, AMMONIA, TOTAL (MG/L AS N) | 0.07 | 1
475786 | NORMANDY RESERVOIR | DUCK RIVER 250.05 | 1980-02-19 | 1457 | 0 | AMMONIA, UNIONZED (MG/L AS N) | 0.00016542 | 1
475786 | NORMANDY RESERVOIR | DUCK RIVER 250.05 | 1980-02-19 | 1457 | 0 | AMMONIA, UNIONIZED (CALC FR TEMP-PH-NH4) (MG/L) | 0.00020113 | 1
475786 | NORMANDY RESERVOIR | DUCK RIVER 250.05 | 1980-02-19 | 1457 | 0 | NITROGEN, KJELDAHL, TOTAL, (MG/L AS N) | 0.21 | 1
475786 | NORMANDY RESERVOIR | DUCK RIVER 250.05 | 1980-02-19 | 1457 | 0 | NITRITE PLUS NITRATE, TOTAL 1 DET. (MG/L AS N) | 0.44 | 1
475786 | NORMANDY RESERVOIR | DUCK RIVER 250.05 | 1980-02-19 | 1457 | 0 | PHOSPHORUS, TOTAL (MG/L AS P) | 0.02 | 1
475786 | NORMANDY RESERVOIR | DUCK RIVER 250.05 | 1980-02-19 | 1457 | 0 | PHOSPHORUS, DISSOLVED (MG/L AS P) | 0.01 | 1
475786 | NORMANDY RESERVOIR | DUCK RIVER 250.05 | 1980-02-19 | 1457 | 0 | CARBON, TOTAL ORGANIC (MG/L AS C) | 3.8 | 1
475786 | NORMANDY RESERVOIR | DUCK RIVER 250.05 | 1980-02-19 | 1457 | 0 | CALCIUM, TOTAL (MG/L AS CA) | 15 | 1
475786 | NORMANDY RESERVOIR | DUCK RIVER 250.05 | 1980-02-19 | 1457 | 0 | MAGNESIUM, TOTAL (MG/L AS MG) | 2.1 | 1
475786 | NORMANDY RESERVOIR | DUCK RIVER 250.05 | 1980-02-19 | 1457 | 0 | SODIUM, TOTAL (MG/L AS NA) | 1.6 | 1
475786 | NORMANDY RESERVOIR | DUCK RIVER 250.05 | 1980-02-19 | 1457 | 0 | CHLORIDE,TOTAL IN WATER MG/L | 3 | 1
475786 | NORMANDY RESERVOIR | DUCK RIVER 250.05 | 1980-02-19 | 1457 | 0 | SULFATE, TOTAL (MG/L AS SO4) | 4 | 1
475786 | NORMANDY RESERVOIR | DUCK RIVER 250.05 | 1980-02-19 | 1457 | 0 | SILICA, DISSOLVED (MG/L AS SI02) | 4.2 | 1
475786 | NORMANDY RESERVOIR | DUCK RIVER 250.05 | 1980-02-19 | 1457 | 0 | IRON, TOTAL (UG/L AS FE) | 100 | 1
475786 | NORMANDY RESERVOIR | DUCK RIVER 250.05 | 1980-02-19 | 1457 | 0 | IRON, DISSOLVED (UG/L AS FE) | 50 | 1
475786 | NORMANDY RESERVOIR | DUCK RIVER 250.05 | 1980-02-19 | 1457 | 0 | MANGANESE, TOTAL (UG/L AS MN) | 60 | 1
475786 | NORMANDY RESERVOIR | DUCK RIVER 250.05 | 1980-02-19 | 1457 | 0 | MANGANESE, DISSOLVED (UG/L AS MN) | 10 | 1
475786 | NORMANDY RESERVOIR | DUCK RIVER 250.05 | 1980-02-19 | 1457 | 0 | COLIFORM,TOT,MEMBRANE FILTER,IMMED.M-ENDO MED,35C | 100 | 1
475786 | NORMANDY RESERVOIR | DUCK RIVER 250.05 | 1980-02-19 | 1457 | 0 | FECAL COLIFORM,MEMBR FILTER,M-FC BROTH,44.5 C | 10 | 1
475786 | NORMANDY RESERVOIR | DUCK RIVER 250.05 | 1980-02-19 | 1457 | 0 | CHLOROPHYLL-A UG/L SPECTROPHOTOMETRIC ACID. METH. | 12.82 | 1
475786 | NORMANDY RESERVOIR | DUCK RIVER 250.05 | 1980-02-19 | 1457 | 0 | CHLOROPHYLL-B UG/L TRICHROMATIC UNCORRECTED | 2.88 | 1
475786 | NORMANDY RESERVOIR | DUCK RIVER 250.05 | 1980-02-19 | 1457 | 0 | CHLOROPHYLL-C UG/L TRICHROMATIC UNCORRECTED | 3.678 | 1
475786 | NORMANDY RESERVOIR | DUCK RIVER 250.05 | 1980-02-19 | 1457 | 0 | PHEOPHYTIN-A UG/L SPECTROPHOTOMETRIC ACID. METH. | 1.282 | 1
475786 | NORMANDY RESERVOIR | DUCK RIVER 250.05 | 1980-02-19 | 1457 | 0 | HARDNESS, CA MG CALCULATED (MG/L AS CACO3) | 46 | 1
475786 | NORMANDY RESERVOIR | DUCK RIVER 250.05 | 1980-02-19 | 1457 | 0 | RESIDUE,TOTAL FILTRABLE (DRIED AT 180C),MG/L | 80 | 1
475786 | NORMANDY RESERVOIR | DUCK RIVER 250.05 | 1980-02-19 | 1457 | 0 | PHOSPHORUS,IN TOTAL ORTHOPHOSPHATE (MG/L AS P) | 0.01 | 1
475786 | NORMANDY RESERVOIR | DUCK RIVER 250.05 | 1980-02-19 | 1458 | 0 | X-SEC. LOC., HORIZ (% FROM R BANK LOOK UPSTR.) | 25 | 3
475786 | NORMANDY RESERVOIR | DUCK RIVER 250.05 | 1980-02-19 | 1458 | 0 | TEMPERATURE, WATER (DEGREES CENTIGRADE) | 4.4 | 3
475786 | NORMANDY RESERVOIR | DUCK RIVER 250.05 | 1980-02-19 | 1458 | 0 | SPECIFIC CONDUCTANCE (UMHOS/CM @ 25C) | 100 | 3
475786 | NORMANDY RESERVOIR | DUCK RIVER 250.05 | 1980-02-19 | 1458 | 0 | SAMPLING STATION LOCATION VERTICAL (METERS) | 1 | 3
475786 | NORMANDY RESERVOIR | DUCK RIVER 250.05 | 1980-02-19 | 1458 | 0 | PH (STANDARD UNITS) | 7.4 | 3
475786 | NORMANDY RESERVOIR | DUCK RIVER 250.05 | 1980-02-19 | 1459 | 0 | X-SEC. LOC., HORIZ (% FROM R BANK LOOK UPSTR.) | 25 | 5
475786 | NORMANDY RESERVOIR | DUCK RIVER 250.05 | 1980-02-19 | 1459 | 0 | TEMPERATURE, WATER (DEGREES CENTIGRADE) | 4.3 | 5
475786 | NORMANDY RESERVOIR | DUCK RIVER 250.05 | 1980-02-19 | 1459 | 0 | SPECIFIC CONDUCTANCE (UMHOS/CM @ 25C) | 100 | 5
475786 | NORMANDY RESERVOIR | DUCK RIVER 250.05 | 1980-02-19 | 1459 | 0 | SAMPLING STATION LOCATION VERTICAL (METERS) | 1.5 | 5
475786 | NORMANDY RESERVOIR | DUCK RIVER 250.05 | 1980-02-19 | 1459 | 0 | PH (STANDARD UNITS) | 7.4 | 5
475786 | NORMANDY RESERVOIR | DUCK RIVER 250.05 | 1980-02-19 | 1500 | 0 | X-SEC. LOC., HORIZ (% FROM R BANK LOOK UPSTR.) | 25 | 7
475786 | NORMANDY RESERVOIR | DUCK RIVER 250.05 | 1980-02-19 | 1500 | 0 | TEMPERATURE, WATER (DEGREES CENTIGRADE) | 4.3 | 7
475786 | NORMANDY RESERVOIR | DUCK RIVER 250.05 | 1980-02-19 | 1500 | 0 | SPECIFIC CONDUCTANCE (UMHOS/CM @ 25C) | 100 | 7
475786 | NORMANDY RESERVOIR | DUCK RIVER 250.05 | 1980-02-19 | 1500 | 0 | SAMPLING STATION LOCATION VERTICAL (METERS) | 2 | 7
475786 | NORMANDY RESERVOIR | DUCK RIVER 250.05 | 1980-02-19 | 1500 | 0 | PH (STANDARD UNITS) | 7.4 | 7
475786 | NORMANDY RESERVOIR | DUCK RIVER 250.05 | 1980-02-19 | 1502 | 0 | X-SEC. LOC., HORIZ (% FROM R BANK LOOK UPSTR.) | 25 | 10
475786 | NORMANDY RESERVOIR | DUCK RIVER 250.05 | 1980-02-19 | 1502 | 0 | TEMPERATURE, WATER (DEGREES CENTIGRADE) | 4.3 | 10
475786 | NORMANDY RESERVOIR | DUCK RIVER 250.05 | 1980-02-19 | 1502 | 0 | TURBIDITY, (JACKSON CANDLE UNITS) | 1.2 | 10
475786 | NORMANDY RESERVOIR | DUCK RIVER 250.05 | 1980-02-19 | 1502 | 0 | COLOR (PLATINUM-COBALT UNITS) | 4 | 10
475786 | NORMANDY RESERVOIR | DUCK RIVER 250.05 | 1980-02-19 | 1502 | 0 | COLOR,APPARENT(UNFILTERED SAMPLE) PLAT-COB UNITS | 10 | 10
475786 | NORMANDY RESERVOIR | DUCK RIVER 250.05 | 1980-02-19 | 1502 | 0 | SPECIFIC CONDUCTANCE (UMHOS/CM @ 25C) | 100 | 10
475786 | NORMANDY RESERVOIR | DUCK RIVER 250.05 | 1980-02-19 | 1502 | 0 | SAMPLING STATION LOCATION VERTICAL (METERS) | 3 | 10
475786 | NORMANDY RESERVOIR | DUCK RIVER 250.05 | 1980-02-19 | 1502 | 0 | BOD, 5 DAY, 20 DEG C MG/L | 1.4 | 10
475786 | NORMANDY RESERVOIR | DUCK RIVER 250.05 | 1980-02-19 | 1502 | 0 | COD, .025N K2CR2O7 MG/L | 2 | 10
475786 | NORMANDY RESERVOIR | DUCK RIVER 250.05 | 1980-02-19 | 1502 | 0 | PH (STANDARD UNITS) | 7.4 | 10
475786 | NORMANDY RESERVOIR | DUCK RIVER 250.05 | 1980-02-19 | 1502 | 0 | ALKALINITY, TOTAL (MG/L AS CACO3) | 34 | 10
475786 | NORMANDY RESERVOIR | DUCK RIVER 250.05 | 1980-02-19 | 1502 | 0 | ALKALINITY, PHENOLPHTHALEIN (MG/L) | 0 | 10
475786 | NORMANDY RESERVOIR | DUCK RIVER 250.05 | 1980-02-19 | 1502 | 0 | RESIDUE, TOTAL NONFILTRABLE (MG/L) | 3 | 10
475786 | NORMANDY RESERVOIR | DUCK RIVER 250.05 | 1980-02-19 | 1502 | 0 | NITROGEN, ORGANIC, TOTAL (MG/L AS N) | 0.16 | 10
475786 | NORMANDY RESERVOIR | DUCK RIVER 250.05 | 1980-02-19 | 1502 | 0 | NITROGEN, AMMONIA, TOTAL (MG/L AS N) | 0.08 | 10
475786 | NORMANDY RESERVOIR | DUCK RIVER 250.05 | 1980-02-19 | 1502 | 0 | AMMONIA, UNIONZED (MG/L AS N) | 0.00023593 | 10
475786 | NORMANDY RESERVOIR | DUCK RIVER 250.05 | 1980-02-19 | 1502 | 0 | AMMONIA, UNIONIZED (CALC FR TEMP-PH-NH4) (MG/L) | 0.00028687 | 10
475786 | NORMANDY RESERVOIR | DUCK RIVER 250.05 | 1980-02-19 | 1502 | 0 | NITROGEN, KJELDAHL, TOTAL, (MG/L AS N) | 0.24 | 10
475786 | NORMANDY RESERVOIR | DUCK RIVER 250.05 | 1980-02-19 | 1502 | 0 | NITRITE PLUS NITRATE, TOTAL 1 DET. (MG/L AS N) | 0.42 | 10
475786 | NORMANDY RESERVOIR | DUCK RIVER 250.05 | 1980-02-19 | 1502 | 0 | PHOSPHORUS, TOTAL (MG/L AS P) | 0.02 | 10
475786 | NORMANDY RESERVOIR | DUCK RIVER 250.05 | 1980-02-19 | 1502 | 0 | PHOSPHORUS, DISSOLVED (MG/L AS P) | 0.01 | 10
475786 | NORMANDY RESERVOIR | DUCK RIVER 250.05 | 1980-02-19 | 1502 | 0 | CARBON, TOTAL ORGANIC (MG/L AS C) | 4 | 10
475786 | NORMANDY RESERVOIR | DUCK RIVER 250.05 | 1980-02-19 | 1502 | 0 | CALCIUM, TOTAL (MG/L AS CA) | 15 | 10
475786 | NORMANDY RESERVOIR | DUCK RIVER 250.05 | 1980-02-19 | 1502 | 0 | MAGNESIUM, TOTAL (MG/L AS MG) | 2.1 | 10
475786 | NORMANDY RESERVOIR | DUCK RIVER 250.05 | 1980-02-19 | 1502 | 0 | SODIUM, TOTAL (MG/L AS NA) | 1.3 | 10
475786 | NORMANDY RESERVOIR | DUCK RIVER 250.05 | 1980-02-19 | 1502 | 0 | CHLORIDE,TOTAL IN WATER MG/L | 3 | 10
475786 | NORMANDY RESERVOIR | DUCK RIVER 250.05 | 1980-02-19 | 1502 | 0 | SULFATE, TOTAL (MG/L AS SO4) | 4 | 10
475786 | NORMANDY RESERVOIR | DUCK RIVER 250.05 | 1980-02-19 | 1502 | 0 | SILICA, DISSOLVED (MG/L AS SI02) | 4.2 | 10
475786 | NORMANDY RESERVOIR | DUCK RIVER 250.05 | 1980-02-19 | 1502 | 0 | IRON, TOTAL (UG/L AS FE) | 120 | 10
475786 | NORMANDY RESERVOIR | DUCK RIVER 250.05 | 1980-02-19 | 1502 | 0 | IRON, DISSOLVED (UG/L AS FE) | 50 | 10
475786 | NORMANDY RESERVOIR | DUCK RIVER 250.05 | 1980-02-19 | 1502 | 0 | MANGANESE, TOTAL (UG/L AS MN) | 60 | 10
475786 | NORMANDY RESERVOIR | DUCK RIVER 250.05 | 1980-02-19 | 1502 | 0 | MANGANESE, DISSOLVED (UG/L AS MN) | 10 | 10
475786 | NORMANDY RESERVOIR | DUCK RIVER 250.05 | 1980-02-19 | 1502 | 0 | CHLOROPHYLL-A UG/L SPECTROPHOTOMETRIC ACID. METH. | 11.48 | 10
475786 | NORMANDY RESERVOIR | DUCK RIVER 250.05 | 1980-02-19 | 1502 | 0 | CHLOROPHYLL-B UG/L TRICHROMATIC UNCORRECTED | 1.471 | 10
475786 | NORMANDY RESERVOIR | DUCK RIVER 250.05 | 1980-02-19 | 1502 | 0 | CHLOROPHYLL-C UG/L TRICHROMATIC UNCORRECTED | 2.286 | 10
475786 | NORMANDY RESERVOIR | DUCK RIVER 250.05 | 1980-02-19 | 1502 | 0 | PHEOPHYTIN-A UG/L SPECTROPHOTOMETRIC ACID. METH. | 1.148 | 10
475786 | NORMANDY RESERVOIR | DUCK RIVER 250.05 | 1980-02-19 | 1502 | 0 | HARDNESS, CA MG CALCULATED (MG/L AS CACO3) | 46 | 10
475786 | NORMANDY RESERVOIR | DUCK RIVER 250.05 | 1980-02-19 | 1502 | 0 | RESIDUE,TOTAL FILTRABLE (DRIED AT 180C),MG/L | 100 | 10
475786 | NORMANDY RESERVOIR | DUCK RIVER 250.05 | 1980-02-19 | 1502 | 0 | PHOSPHORUS,IN TOTAL ORTHOPHOSPHATE (MG/L AS P) | 0.01 | 10
475786 | NORMANDY RESERVOIR | DUCK RIVER 250.05 | 1980-02-19 | 1503 | 0 | X-SEC. LOC., HORIZ (% FROM R BANK LOOK UPSTR.) | 25 | 13
475786 | NORMANDY RESERVOIR | DUCK RIVER 250.05 | 1980-02-19 | 1503 | 0 | TEMPERATURE, WATER (DEGREES CENTIGRADE) | 4.3 | 13
475786 | NORMANDY RESERVOIR | DUCK RIVER 250.05 | 1980-02-19 | 1503 | 0 | SPECIFIC CONDUCTANCE (UMHOS/CM @ 25C) | 100 | 13
475786 | NORMANDY RESERVOIR | DUCK RIVER 250.05 | 1980-02-19 | 1503 | 0 | SAMPLING STATION LOCATION VERTICAL (METERS) | 4 | 13
475786 | NORMANDY RESERVOIR | DUCK RIVER 250.05 | 1980-02-19 | 1503 | 0 | PH (STANDARD UNITS) | 7.4 | 13
475786 | NORMANDY RESERVOIR | DUCK RIVER 250.05 | 1980-02-19 | 1505 | 0 | X-SEC. LOC., HORIZ (% FROM R BANK LOOK UPSTR.) | 25 | 16
475786 | NORMANDY RESERVOIR | DUCK RIVER 250.05 | 1980-02-19 | 1505 | 0 | TEMPERATURE, WATER (DEGREES CENTIGRADE) | 4.3 | 16
475786 | NORMANDY RESERVOIR | DUCK RIVER 250.05 | 1980-02-19 | 1505 | 0 | SPECIFIC CONDUCTANCE (UMHOS/CM @ 25C) | 100 | 16
475786 | NORMANDY RESERVOIR | DUCK RIVER 250.05 | 1980-02-19 | 1505 | 0 | SAMPLING STATION LOCATION VERTICAL (METERS) | 5 | 16
475786 | NORMANDY RESERVOIR | DUCK RIVER 250.05 | 1980-02-19 | 1505 | 0 | PH (STANDARD UNITS) | 7.4 | 16
475786 | NORMANDY RESERVOIR | DUCK RIVER 250.05 | 1980-02-19 | 1506 | 0 | X-SEC. LOC., HORIZ (% FROM R BANK LOOK UPSTR.) | 25 | 20
475786 | NORMANDY RESERVOIR | DUCK RIVER 250.05 | 1980-02-19 | 1506 | 0 | TEMPERATURE, WATER (DEGREES CENTIGRADE) | 4.3 | 20
475786 | NORMANDY RESERVOIR | DUCK RIVER 250.05 | 1980-02-19 | 1506 | 0 | SPECIFIC CONDUCTANCE (UMHOS/CM @ 25C) | 100 | 20
475786 | NORMANDY RESERVOIR | DUCK RIVER 250.05 | 1980-02-19 | 1506 | 0 | SAMPLING STATION LOCATION VERTICAL (METERS) | 6 | 20
475786 | NORMANDY RESERVOIR | DUCK RIVER 250.05 | 1980-02-19 | 1506 | 0 | PH (STANDARD UNITS) | 7.5 | 20
475786 | NORMANDY RESERVOIR | DUCK RIVER 250.05 | 1980-02-19 | 1507 | 0 | X-SEC. LOC., HORIZ (% FROM R BANK LOOK UPSTR.) | 25 | 23
475786 | NORMANDY RESERVOIR | DUCK RIVER 250.05 | 1980-02-19 | 1507 | 0 | TEMPERATURE, WATER (DEGREES CENTIGRADE) | 4.3 | 23
475786 | NORMANDY RESERVOIR | DUCK RIVER 250.05 | 1980-02-19 | 1507 | 0 | SPECIFIC CONDUCTANCE (UMHOS/CM @ 25C) | 100 | 23
475786 | NORMANDY RESERVOIR | DUCK RIVER 250.05 | 1980-02-19 | 1507 | 0 | SAMPLING STATION LOCATION VERTICAL (METERS) | 7 | 23
475786 | NORMANDY RESERVOIR | DUCK RIVER 250.05 | 1980-02-19 | 1507 | 0 | PH (STANDARD UNITS) | 7.5 | 23
475786 | NORMANDY RESERVOIR | DUCK RIVER 250.05 | 1980-02-19 | 1510 | 0 | X-SEC. LOC., HORIZ (% FROM R BANK LOOK UPSTR.) | 25 | 26
475786 | NORMANDY RESERVOIR | DUCK RIVER 250.05 | 1980-02-19 | 1510 | 0 | TEMPERATURE, WATER (DEGREES CENTIGRADE) | 4.3 | 26
475786 | NORMANDY RESERVOIR | DUCK RIVER 250.05 | 1980-02-19 | 1510 | 0 | TURBIDITY, (JACKSON CANDLE UNITS) | 1.2 | 26
475786 | NORMANDY RESERVOIR | DUCK RIVER 250.05 | 1980-02-19 | 1510 | 0 | COLOR (PLATINUM-COBALT UNITS) | 4 | 26
475786 | NORMANDY RESERVOIR | DUCK RIVER 250.05 | 1980-02-19 | 1510 | 0 | COLOR,APPARENT(UNFILTERED SAMPLE) PLAT-COB UNITS | 10 | 26
475786 | NORMANDY RESERVOIR | DUCK RIVER 250.05 | 1980-02-19 | 1510 | 0 | SPECIFIC CONDUCTANCE (UMHOS/CM @ 25C) | 100 | 26
475786 | NORMANDY RESERVOIR | DUCK RIVER 250.05 | 1980-02-19 | 1510 | 0 | SAMPLING STATION LOCATION VERTICAL (METERS) | 8 | 26
475786 | NORMANDY RESERVOIR | DUCK RIVER 250.05 | 1980-02-19 | 1510 | 0 | BOD, 5 DAY, 20 DEG C MG/L | 1.1 | 26
475786 | NORMANDY RESERVOIR | DUCK RIVER 250.05 | 1980-02-19 | 1510 | 0 | COD, .025N K2CR2O7 MG/L | 2 | 26
475786 | NORMANDY RESERVOIR | DUCK RIVER 250.05 | 1980-02-19 | 1510 | 0 | PH (STANDARD UNITS) | 7.5 | 26
475786 | NORMANDY RESERVOIR | DUCK RIVER 250.05 | 1980-02-19 | 1510 | 0 | RESIDUE, TOTAL NONFILTRABLE (MG/L) | 3 | 26
475786 | NORMANDY RESERVOIR | DUCK RIVER 250.05 | 1980-02-19 | 1510 | 0 | NITROGEN, ORGANIC, TOTAL (MG/L AS N) | 0.15 | 26
475786 | NORMANDY RESERVOIR | DUCK RIVER 250.05 | 1980-02-19 | 1510 | 0 | NITROGEN, AMMONIA, TOTAL (MG/L AS N) | 0.07 | 26
475786 | NORMANDY RESERVOIR | DUCK RIVER 250.05 | 1980-02-19 | 1510 | 0 | AMMONIA, UNIONZED (MG/L AS N) | 0.00025969 | 26
475786 | NORMANDY RESERVOIR | DUCK RIVER 250.05 | 1980-02-19 | 1510 | 0 | AMMONIA, UNIONIZED (CALC FR TEMP-PH-NH4) (MG/L) | 0.00031576 | 26
475786 | NORMANDY RESERVOIR | DUCK RIVER 250.05 | 1980-02-19 | 1510 | 0 | NITROGEN, KJELDAHL, TOTAL, (MG/L AS N) | 0.22 | 26
475786 | NORMANDY RESERVOIR | DUCK RIVER 250.05 | 1980-02-19 | 1510 | 0 | NITRITE PLUS NITRATE, TOTAL 1 DET. (MG/L AS N) | 0.44 | 26
475786 | NORMANDY RESERVOIR | DUCK RIVER 250.05 | 1980-02-19 | 1510 | 0 | PHOSPHORUS, TOTAL (MG/L AS P) | 0.02 | 26
475786 | NORMANDY RESERVOIR | DUCK RIVER 250.05 | 1980-02-19 | 1510 | 0 | PHOSPHORUS, DISSOLVED (MG/L AS P) | 0.01 | 26
475786 | NORMANDY RESERVOIR | DUCK RIVER 250.05 | 1980-02-19 | 1510 | 0 | CARBON, TOTAL ORGANIC (MG/L AS C) | 3.7 | 26
475786 | NORMANDY RESERVOIR | DUCK RIVER 250.05 | 1980-02-19 | 1510 | 0 | CALCIUM, TOTAL (MG/L AS CA) | 16 | 26
475786 | NORMANDY RESERVOIR | DUCK RIVER 250.05 | 1980-02-19 | 1510 | 0 | MAGNESIUM, TOTAL (MG/L AS MG) | 2.1 | 26
475786 | NORMANDY RESERVOIR | DUCK RIVER 250.05 | 1980-02-19 | 1510 | 0 | SODIUM, TOTAL (MG/L AS NA) | 1.3 | 26
475786 | NORMANDY RESERVOIR | DUCK RIVER 250.05 | 1980-02-19 | 1510 | 0 | CHLORIDE,TOTAL IN WATER MG/L | 3 | 26
475786 | NORMANDY RESERVOIR | DUCK RIVER 250.05 | 1980-02-19 | 1510 | 0 | SULFATE, TOTAL (MG/L AS SO4) | 5 | 26
475786 | NORMANDY RESERVOIR | DUCK RIVER 250.05 | 1980-02-19 | 1510 | 0 | SILICA, DISSOLVED (MG/L AS SI02) | 4.2 | 26
475786 | NORMANDY RESERVOIR | DUCK RIVER 250.05 | 1980-02-19 | 1510 | 0 | IRON, TOTAL (UG/L AS FE) | 100 | 26
475786 | NORMANDY RESERVOIR | DUCK RIVER 250.05 | 1980-02-19 | 1510 | 0 | IRON, DISSOLVED (UG/L AS FE) | 50 | 26
475786 | NORMANDY RESERVOIR | DUCK RIVER 250.05 | 1980-02-19 | 1510 | 0 | MANGANESE, TOTAL (UG/L AS MN) | 60 | 26
475786 | NORMANDY RESERVOIR | DUCK RIVER 250.05 | 1980-02-19 | 1510 | 0 | MANGANESE, DISSOLVED (UG/L AS MN) | 50 | 26
475786 | NORMANDY RESERVOIR | DUCK RIVER 250.05 | 1980-02-19 | 1510 | 0 | CHLOROPHYLL-A UG/L SPECTROPHOTOMETRIC ACID. METH. | 10.15 | 26
475786 | NORMANDY RESERVOIR | DUCK RIVER 250.05 | 1980-02-19 | 1510 | 0 | CHLOROPHYLL-B UG/L TRICHROMATIC UNCORRECTED | 3.219 | 26
475786 | NORMANDY RESERVOIR | DUCK RIVER 250.05 | 1980-02-19 | 1510 | 0 | CHLOROPHYLL-C UG/L TRICHROMATIC UNCORRECTED | 3.557 | 26
475786 | NORMANDY RESERVOIR | DUCK RIVER 250.05 | 1980-02-19 | 1510 | 0 | PHEOPHYTIN-A UG/L SPECTROPHOTOMETRIC ACID. METH. | 1.015 | 26
475786 | NORMANDY RESERVOIR | DUCK RIVER 250.05 | 1980-02-19 | 1510 | 0 | HARDNESS, CA MG CALCULATED (MG/L AS CACO3) | 49 | 26
475786 | NORMANDY RESERVOIR | DUCK RIVER 250.05 | 1980-02-19 | 1510 | 0 | RESIDUE,TOTAL FILTRABLE (DRIED AT 180C),MG/L | 100 | 26
475786 | NORMANDY RESERVOIR | DUCK RIVER 250.05 | 1980-02-19 | 1510 | 0 | PHOSPHORUS,IN TOTAL ORTHOPHOSPHATE (MG/L AS P) | 0.01 | 26
475786 | NORMANDY RESERVOIR | DUCK RIVER 250.05 | 1980-02-19 | 1511 | 0 | X-SEC. LOC., HORIZ (% FROM R BANK LOOK UPSTR.) | 25 | 30
475786 | NORMANDY RESERVOIR | DUCK RIVER 250.05 | 1980-02-19 | 1511 | 0 | TEMPERATURE, WATER (DEGREES CENTIGRADE) | 4.3 | 30
475786 | NORMANDY RESERVOIR | DUCK RIVER 250.05 | 1980-02-19 | 1511 | 0 | SPECIFIC CONDUCTANCE (UMHOS/CM @ 25C) | 100 | 30
475786 | NORMANDY RESERVOIR | DUCK RIVER 250.05 | 1980-02-19 | 1511 | 0 | SAMPLING STATION LOCATION VERTICAL (METERS) | 9 | 30
475786 | NORMANDY RESERVOIR | DUCK RIVER 250.05 | 1980-02-19 | 1511 | 0 | PH (STANDARD UNITS) | 7.5 | 30
475786 | NORMANDY RESERVOIR | DUCK RIVER 250.05 | 1980-02-19 | 1512 | 0 | X-SEC. LOC., HORIZ (% FROM R BANK LOOK UPSTR.) | 25 | 33
475786 | NORMANDY RESERVOIR | DUCK RIVER 250.05 | 1980-02-19 | 1512 | 0 | TEMPERATURE, WATER (DEGREES CENTIGRADE) | 4.3 | 33
475786 | NORMANDY RESERVOIR | DUCK RIVER 250.05 | 1980-02-19 | 1512 | 0 | SPECIFIC CONDUCTANCE (UMHOS/CM @ 25C) | 100 | 33
475786 | NORMANDY RESERVOIR | DUCK RIVER 250.05 | 1980-02-19 | 1512 | 0 | SAMPLING STATION LOCATION VERTICAL (METERS) | 10 | 33
475786 | NORMANDY RESERVOIR | DUCK RIVER 250.05 | 1980-02-19 | 1512 | 0 | PH (STANDARD UNITS) | 7.5 | 33
475786 | NORMANDY RESERVOIR | DUCK RIVER 250.05 | 1980-02-19 | 1513 | 0 | X-SEC. LOC., HORIZ (% FROM R BANK LOOK UPSTR.) | 25 | 36
475786 | NORMANDY RESERVOIR | DUCK RIVER 250.05 | 1980-02-19 | 1513 | 0 | TEMPERATURE, WATER (DEGREES CENTIGRADE) | 4.3 | 36
475786 | NORMANDY RESERVOIR | DUCK RIVER 250.05 | 1980-02-19 | 1513 | 0 | SPECIFIC CONDUCTANCE (UMHOS/CM @ 25C) | 100 | 36
475786 | NORMANDY RESERVOIR | DUCK RIVER 250.05 | 1980-02-19 | 1513 | 0 | SAMPLING STATION LOCATION VERTICAL (METERS) | 11 | 36
475786 | NORMANDY RESERVOIR | DUCK RIVER 250.05 | 1980-02-19 | 1513 | 0 | PH (STANDARD UNITS) | 7.5 | 36
475786 | NORMANDY RESERVOIR | DUCK RIVER 250.05 | 1980-02-19 | 1514 | 0 | X-SEC. LOC., HORIZ (% FROM R BANK LOOK UPSTR.) | 25 | 39
475786 | NORMANDY RESERVOIR | DUCK RIVER 250.05 | 1980-02-19 | 1514 | 0 | TEMPERATURE, WATER (DEGREES CENTIGRADE) | 4.3 | 39
475786 | NORMANDY RESERVOIR | DUCK RIVER 250.05 | 1980-02-19 | 1514 | 0 | SPECIFIC CONDUCTANCE (UMHOS/CM @ 25C) | 100 | 39
475786 | NORMANDY RESERVOIR | DUCK RIVER 250.05 | 1980-02-19 | 1514 | 0 | SAMPLING STATION LOCATION VERTICAL (METERS) | 12 | 39
475786 | NORMANDY RESERVOIR | DUCK RIVER 250.05 | 1980-02-19 | 1514 | 0 | PH (STANDARD UNITS) | 7.5 | 39
475786 | NORMANDY RESERVOIR | DUCK RIVER 250.05 | 1980-02-19 | 1515 | 0 | X-SEC. LOC., HORIZ (% FROM R BANK LOOK UPSTR.) | 25 | 43
475786 | NORMANDY RESERVOIR | DUCK RIVER 250.05 | 1980-02-19 | 1515 | 0 | TEMPERATURE, WATER (DEGREES CENTIGRADE) | 4.3 | 43
475786 | NORMANDY RESERVOIR | DUCK RIVER 250.05 | 1980-02-19 | 1515 | 0 | SPECIFIC CONDUCTANCE (UMHOS/CM @ 25C) | 100 | 43
475786 | NORMANDY RESERVOIR | DUCK RIVER 250.05 | 1980-02-19 | 1515 | 0 | SAMPLING STATION LOCATION VERTICAL (METERS) | 13 | 43
475786 | NORMANDY RESERVOIR | DUCK RIVER 250.05 | 1980-02-19 | 1515 | 0 | PH (STANDARD UNITS) | 7.5 | 43
475786 | NORMANDY RESERVOIR | DUCK RIVER 250.05 | 1980-02-19 | 1516 | 0 | X-SEC. LOC., HORIZ (% FROM R BANK LOOK UPSTR.) | 25 | 46
475786 | NORMANDY RESERVOIR | DUCK RIVER 250.05 | 1980-02-19 | 1516 | 0 | TEMPERATURE, WATER (DEGREES CENTIGRADE) | 4.3 | 46
475786 | NORMANDY RESERVOIR | DUCK RIVER 250.05 | 1980-02-19 | 1516 | 0 | SPECIFIC CONDUCTANCE (UMHOS/CM @ 25C) | 100 | 46
475786 | NORMANDY RESERVOIR | DUCK RIVER 250.05 | 1980-02-19 | 1516 | 0 | SAMPLING STATION LOCATION VERTICAL (METERS) | 14 | 46
475786 | NORMANDY RESERVOIR | DUCK RIVER 250.05 | 1980-02-19 | 1516 | 0 | PH (STANDARD UNITS) | 7.5 | 46
475786 | NORMANDY RESERVOIR | DUCK RIVER 250.05 | 1980-02-19 | 1517 | 0 | X-SEC. LOC., HORIZ (% FROM R BANK LOOK UPSTR.) | 25 | 49
475786 | NORMANDY RESERVOIR | DUCK RIVER 250.05 | 1980-02-19 | 1517 | 0 | TEMPERATURE, WATER (DEGREES CENTIGRADE) | 4.3 | 49
475786 | NORMANDY RESERVOIR | DUCK RIVER 250.05 | 1980-02-19 | 1517 | 0 | SPECIFIC CONDUCTANCE (UMHOS/CM @ 25C) | 100 | 49
475786 | NORMANDY RESERVOIR | DUCK RIVER 250.05 | 1980-02-19 | 1517 | 0 | SAMPLING STATION LOCATION VERTICAL (METERS) | 15 | 49
475786 | NORMANDY RESERVOIR | DUCK RIVER 250.05 | 1980-02-19 | 1517 | 0 | PH (STANDARD UNITS) | 7.5 | 49
475786 | NORMANDY RESERVOIR | DUCK RIVER 250.05 | 1980-02-19 | 1518 | 0 | X-SEC. LOC., HORIZ (% FROM R BANK LOOK UPSTR.) | 25 | 52
475786 | NORMANDY RESERVOIR | DUCK RIVER 250.05 | 1980-02-19 | 1518 | 0 | TEMPERATURE, WATER (DEGREES CENTIGRADE) | 4.3 | 52
475786 | NORMANDY RESERVOIR | DUCK RIVER 250.05 | 1980-02-19 | 1518 | 0 | SPECIFIC CONDUCTANCE (UMHOS/CM @ 25C) | 100 | 52
475786 | NORMANDY RESERVOIR | DUCK RIVER 250.05 | 1980-02-19 | 1518 | 0 | SAMPLING STATION LOCATION VERTICAL (METERS) | 16 | 52
475786 | NORMANDY RESERVOIR | DUCK RIVER 250.05 | 1980-02-19 | 1518 | 0 | PH (STANDARD UNITS) | 7.5 | 52
475786 | NORMANDY RESERVOIR | DUCK RIVER 250.05 | 1980-02-19 | 1519 | 0 | X-SEC. LOC., HORIZ (% FROM R BANK LOOK UPSTR.) | 25 | 56
475786 | NORMANDY RESERVOIR | DUCK RIVER 250.05 | 1980-02-19 | 1519 | 0 | TEMPERATURE, WATER (DEGREES CENTIGRADE) | 4.3 | 56
475786 | NORMANDY RESERVOIR | DUCK RIVER 250.05 | 1980-02-19 | 1519 | 0 | SPECIFIC CONDUCTANCE (UMHOS/CM @ 25C) | 100 | 56
475786 | NORMANDY RESERVOIR | DUCK RIVER 250.05 | 1980-02-19 | 1519 | 0 | SAMPLING STATION LOCATION VERTICAL (METERS) | 17 | 56
475786 | NORMANDY RESERVOIR | DUCK RIVER 250.05 | 1980-02-19 | 1519 | 0 | PH (STANDARD UNITS) | 7.5 | 56
475786 | NORMANDY RESERVOIR | DUCK RIVER 250.05 | 1980-03-04 | 1410 | 0 | X-SEC. LOC., HORIZ (% FROM R BANK LOOK UPSTR.) | 25 | 1
475786 | NORMANDY RESERVOIR | DUCK RIVER 250.05 | 1980-03-04 | 1410 | 0 | TEMPERATURE, WATER (DEGREES CENTIGRADE) | 5.3 | 1
475786 | NORMANDY RESERVOIR | DUCK RIVER 250.05 | 1980-03-04 | 1410 | 0 | TURBIDITY, (JACKSON CANDLE UNITS) | 2 | 1
475786 | NORMANDY RESERVOIR | DUCK RIVER 250.05 | 1980-03-04 | 1410 | 0 | TRANSPARENCY, SECCHI DISC (METERS) | 1.75 | 1
475786 | NORMANDY RESERVOIR | DUCK RIVER 250.05 | 1980-03-04 | 1410 | 0 | COLOR (PLATINUM-COBALT UNITS) | 10 | 1
475786 | NORMANDY RESERVOIR | DUCK RIVER 250.05 | 1980-03-04 | 1410 | 0 | COLOR,APPARENT(UNFILTERED SAMPLE) PLAT-COB UNITS | 21 | 1
475786 | NORMANDY RESERVOIR | DUCK RIVER 250.05 | 1980-03-04 | 1410 | 0 | SPECIFIC CONDUCTANCE (UMHOS/CM @ 25C) | 97 | 1
475786 | NORMANDY RESERVOIR | DUCK RIVER 250.05 | 1980-03-04 | 1410 | 0 | SAMPLING STATION LOCATION VERTICAL (METERS) | 0.3 | 1
475786 | NORMANDY RESERVOIR | DUCK RIVER 250.05 | 1980-03-04 | 1410 | 0 | OXYGEN, DISSOLVED MG/L | 10.8 | 1
475786 | NORMANDY RESERVOIR | DUCK RIVER 250.05 | 1980-03-04 | 1410 | 0 | OXYGEN, DISSOLVED, PERCENT OF SATURATION % | 84.3777 | 1
475786 | NORMANDY RESERVOIR | DUCK RIVER 250.05 | 1980-03-04 | 1410 | 0 | BOD, 5 DAY, 20 DEG C MG/L | 1.9 | 1
475786 | NORMANDY RESERVOIR | DUCK RIVER 250.05 | 1980-03-04 | 1410 | 0 | COD, .025N K2CR2O7 MG/L | 10 | 1
475786 | NORMANDY RESERVOIR | DUCK RIVER 250.05 | 1980-03-04 | 1410 | 0 | PH (STANDARD UNITS) | 7.8 | 1
475786 | NORMANDY RESERVOIR | DUCK RIVER 250.05 | 1980-03-04 | 1410 | 0 | RESIDUE, TOTAL NONFILTRABLE (MG/L) | 4 | 1
475786 | NORMANDY RESERVOIR | DUCK RIVER 250.05 | 1980-03-04 | 1410 | 0 | NITROGEN, ORGANIC, TOTAL (MG/L AS N) | 0.31 | 1
475786 | NORMANDY RESERVOIR | DUCK RIVER 250.05 | 1980-03-04 | 1410 | 0 | NITROGEN, AMMONIA, TOTAL (MG/L AS N) | 0.17 | 1
475786 | NORMANDY RESERVOIR | DUCK RIVER 250.05 | 1980-03-04 | 1410 | 0 | AMMONIA, UNIONZED (MG/L AS N) | 0.0013591 | 1
475786 | NORMANDY RESERVOIR | DUCK RIVER 250.05 | 1980-03-04 | 1410 | 0 | AMMONIA, UNIONIZED (CALC FR TEMP-PH-NH4) (MG/L) | 0.0016526 | 1
475786 | NORMANDY RESERVOIR | DUCK RIVER 250.05 | 1980-03-04 | 1410 | 0 | NITROGEN, KJELDAHL, TOTAL, (MG/L AS N) | 0.48 | 1
475786 | NORMANDY RESERVOIR | DUCK RIVER 250.05 | 1980-03-04 | 1410 | 0 | NITRITE PLUS NITRATE, TOTAL 1 DET. (MG/L AS N) | 0.46 | 1
475786 | NORMANDY RESERVOIR | DUCK RIVER 250.05 | 1980-03-04 | 1410 | 0 | PHOSPHORUS, TOTAL (MG/L AS P) | 0.02 | 1
475786 | NORMANDY RESERVOIR | DUCK RIVER 250.05 | 1980-03-04 | 1410 | 0 | PHOSPHORUS, DISSOLVED (MG/L AS P) | 0.01 | 1
475786 | NORMANDY RESERVOIR | DUCK RIVER 250.05 | 1980-03-04 | 1410 | 0 | CARBON, TOTAL ORGANIC (MG/L AS C) | 3.9 | 1
475786 | NORMANDY RESERVOIR | DUCK RIVER 250.05 | 1980-03-04 | 1410 | 0 | CALCIUM, TOTAL (MG/L AS CA) | 14 | 1
475786 | NORMANDY RESERVOIR | DUCK RIVER 250.05 | 1980-03-04 | 1410 | 0 | MAGNESIUM, TOTAL (MG/L AS MG) | 2.2 | 1
475786 | NORMANDY RESERVOIR | DUCK RIVER 250.05 | 1980-03-04 | 1410 | 0 | SODIUM, TOTAL (MG/L AS NA) | 1.1 | 1
475786 | NORMANDY RESERVOIR | DUCK RIVER 250.05 | 1980-03-04 | 1410 | 0 | CHLORIDE,TOTAL IN WATER MG/L | 3 | 1
475786 | NORMANDY RESERVOIR | DUCK RIVER 250.05 | 1980-03-04 | 1410 | 0 | SULFATE, TOTAL (MG/L AS SO4) | 5 | 1
475786 | NORMANDY RESERVOIR | DUCK RIVER 250.05 | 1980-03-04 | 1410 | 0 | SILICA, DISSOLVED (MG/L AS SI02) | 4.2 | 1
475786 | NORMANDY RESERVOIR | DUCK RIVER 250.05 | 1980-03-04 | 1410 | 0 | IRON, TOTAL (UG/L AS FE) | 120 | 1
475786 | NORMANDY RESERVOIR | DUCK RIVER 250.05 | 1980-03-04 | 1410 | 0 | IRON, DISSOLVED (UG/L AS FE) | 50 | 1
475786 | NORMANDY RESERVOIR | DUCK RIVER 250.05 | 1980-03-04 | 1410 | 0 | MANGANESE, TOTAL (UG/L AS MN) | 40 | 1
475786 | NORMANDY RESERVOIR | DUCK RIVER 250.05 | 1980-03-04 | 1410 | 0 | MANGANESE, DISSOLVED (UG/L AS MN) | 10 | 1
475786 | NORMANDY RESERVOIR | DUCK RIVER 250.05 | 1980-03-04 | 1410 | 0 | COLIFORM,TOT,MEMBRANE FILTER,IMMED.M-ENDO MED,35C | 100 | 1
475786 | NORMANDY RESERVOIR | DUCK RIVER 250.05 | 1980-03-04 | 1410 | 0 | FECAL COLIFORM,MEMBR FILTER,M-FC BROTH,44.5 C | 10 | 1
475786 | NORMANDY RESERVOIR | DUCK RIVER 250.05 | 1980-03-04 | 1410 | 0 | CHLOROPHYLL-A UG/L SPECTROPHOTOMETRIC ACID. METH. | 13.35 | 1
475786 | NORMANDY RESERVOIR | DUCK RIVER 250.05 | 1980-03-04 | 1410 | 0 | CHLOROPHYLL-B UG/L TRICHROMATIC UNCORRECTED | 0.4173 | 1
475786 | NORMANDY RESERVOIR | DUCK RIVER 250.05 | 1980-03-04 | 1410 | 0 | CHLOROPHYLL-C UG/L TRICHROMATIC UNCORRECTED | 4.242 | 1
475786 | NORMANDY RESERVOIR | DUCK RIVER 250.05 | 1980-03-04 | 1410 | 0 | PHEOPHYTIN-A UG/L SPECTROPHOTOMETRIC ACID. METH. | 1.336 | 1
475786 | NORMANDY RESERVOIR | DUCK RIVER 250.05 | 1980-03-04 | 1410 | 0 | HARDNESS, CA MG CALCULATED (MG/L AS CACO3) | 44 | 1
475786 | NORMANDY RESERVOIR | DUCK RIVER 250.05 | 1980-03-04 | 1410 | 0 | RESIDUE,TOTAL FILTRABLE (DRIED AT 180C),MG/L | 60 | 1
475786 | NORMANDY RESERVOIR | DUCK RIVER 250.05 | 1980-03-04 | 1410 | 0 | PHOSPHORUS,IN TOTAL ORTHOPHOSPHATE (MG/L AS P) | 0.01 | 1
475786 | NORMANDY RESERVOIR | DUCK RIVER 250.05 | 1980-03-04 | 1411 | 0 | X-SEC. LOC., HORIZ (% FROM R BANK LOOK UPSTR.) | 25 | 3
475786 | NORMANDY RESERVOIR | DUCK RIVER 250.05 | 1980-03-04 | 1411 | 0 | TEMPERATURE, WATER (DEGREES CENTIGRADE) | 5.3 | 3
475786 | NORMANDY RESERVOIR | DUCK RIVER 250.05 | 1980-03-04 | 1411 | 0 | SPECIFIC CONDUCTANCE (UMHOS/CM @ 25C) | 97 | 3
475786 | NORMANDY RESERVOIR | DUCK RIVER 250.05 | 1980-03-04 | 1411 | 0 | SAMPLING STATION LOCATION VERTICAL (METERS) | 1 | 3
475786 | NORMANDY RESERVOIR | DUCK RIVER 250.05 | 1980-03-04 | 1411 | 0 | OXYGEN, DISSOLVED MG/L | 10.8 | 3
475786 | NORMANDY RESERVOIR | DUCK RIVER 250.05 | 1980-03-04 | 1411 | 0 | OXYGEN, DISSOLVED, PERCENT OF SATURATION % | 84.375 | 3
475786 | NORMANDY RESERVOIR | DUCK RIVER 250.05 | 1980-03-04 | 1411 | 0 | PH (STANDARD UNITS) | 7.8 | 3
475786 | NORMANDY RESERVOIR | DUCK RIVER 250.05 | 1980-03-04 | 1412 | 0 | X-SEC. LOC., HORIZ (% FROM R BANK LOOK UPSTR.) | 25 | 5
475786 | NORMANDY RESERVOIR | DUCK RIVER 250.05 | 1980-03-04 | 1412 | 0 | TEMPERATURE, WATER (DEGREES CENTIGRADE) | 5.3 | 5
475786 | NORMANDY RESERVOIR | DUCK RIVER 250.05 | 1980-03-04 | 1412 | 0 | SPECIFIC CONDUCTANCE (UMHOS/CM @ 25C) | 97 | 5
475786 | NORMANDY RESERVOIR | DUCK RIVER 250.05 | 1980-03-04 | 1412 | 0 | SAMPLING STATION LOCATION VERTICAL (METERS) | 1.5 | 5
475786 | NORMANDY RESERVOIR | DUCK RIVER 250.05 | 1980-03-04 | 1412 | 0 | OXYGEN, DISSOLVED MG/L | 10.8 | 5
475786 | NORMANDY RESERVOIR | DUCK RIVER 250.05 | 1980-03-04 | 1412 | 0 | OXYGEN, DISSOLVED, PERCENT OF SATURATION % | 84.375 | 5
475786 | NORMANDY RESERVOIR | DUCK RIVER 250.05 | 1980-03-04 | 1412 | 0 | PH (STANDARD UNITS) | 7.8 | 5
475786 | NORMANDY RESERVOIR | DUCK RIVER 250.05 | 1980-03-04 | 1413 | 0 | X-SEC. LOC., HORIZ (% FROM R BANK LOOK UPSTR.) | 25 | 7
475786 | NORMANDY RESERVOIR | DUCK RIVER 250.05 | 1980-03-04 | 1413 | 0 | TEMPERATURE, WATER (DEGREES CENTIGRADE) | 5.2 | 7
475786 | NORMANDY RESERVOIR | DUCK RIVER 250.05 | 1980-03-04 | 1413 | 0 | SPECIFIC CONDUCTANCE (UMHOS/CM @ 25C) | 97 | 7
475786 | NORMANDY RESERVOIR | DUCK RIVER 250.05 | 1980-03-04 | 1413 | 0 | SAMPLING STATION LOCATION VERTICAL (METERS) | 2 | 7
475786 | NORMANDY RESERVOIR | DUCK RIVER 250.05 | 1980-03-04 | 1413 | 0 | OXYGEN, DISSOLVED MG/L | 10.9 | 7
475786 | NORMANDY RESERVOIR | DUCK RIVER 250.05 | 1980-03-04 | 1413 | 0 | OXYGEN, DISSOLVED, PERCENT OF SATURATION % | 85.1562 | 7
475786 | NORMANDY RESERVOIR | DUCK RIVER 250.05 | 1980-03-04 | 1413 | 0 | PH (STANDARD UNITS) | 7.8 | 7
475786 | NORMANDY RESERVOIR | DUCK RIVER 250.05 | 1980-03-04 | 1415 | 0 | X-SEC. LOC., HORIZ (% FROM R BANK LOOK UPSTR.) | 25 | 10
475786 | NORMANDY RESERVOIR | DUCK RIVER 250.05 | 1980-03-04 | 1415 | 0 | TEMPERATURE, WATER (DEGREES CENTIGRADE) | 5.2 | 10
475786 | NORMANDY RESERVOIR | DUCK RIVER 250.05 | 1980-03-04 | 1415 | 0 | TURBIDITY, (JACKSON CANDLE UNITS) | 1.7 | 10
475786 | NORMANDY RESERVOIR | DUCK RIVER 250.05 | 1980-03-04 | 1415 | 0 | COLOR (PLATINUM-COBALT UNITS) | 8 | 10
475786 | NORMANDY RESERVOIR | DUCK RIVER 250.05 | 1980-03-04 | 1415 | 0 | COLOR,APPARENT(UNFILTERED SAMPLE) PLAT-COB UNITS | 20 | 10
475786 | NORMANDY RESERVOIR | DUCK RIVER 250.05 | 1980-03-04 | 1415 | 0 | SPECIFIC CONDUCTANCE (UMHOS/CM @ 25C) | 97 | 10
475786 | NORMANDY RESERVOIR | DUCK RIVER 250.05 | 1980-03-04 | 1415 | 0 | SAMPLING STATION LOCATION VERTICAL (METERS) | 3 | 10
475786 | NORMANDY RESERVOIR | DUCK RIVER 250.05 | 1980-03-04 | 1415 | 0 | OXYGEN, DISSOLVED MG/L | 10.9 | 10
475786 | NORMANDY RESERVOIR | DUCK RIVER 250.05 | 1980-03-04 | 1415 | 0 | OXYGEN, DISSOLVED, PERCENT OF SATURATION % | 85.1581 | 10
475786 | NORMANDY RESERVOIR | DUCK RIVER 250.05 | 1980-03-04 | 1415 | 0 | BOD, 5 DAY, 20 DEG C MG/L | 2.1 | 10
475786 | NORMANDY RESERVOIR | DUCK RIVER 250.05 | 1980-03-04 | 1415 | 0 | COD, .025N K2CR2O7 MG/L | 8 | 10
475786 | NORMANDY RESERVOIR | DUCK RIVER 250.05 | 1980-03-04 | 1415 | 0 | PH (STANDARD UNITS) | 7.8 | 10
475786 | NORMANDY RESERVOIR | DUCK RIVER 250.05 | 1980-03-04 | 1415 | 0 | RESIDUE, TOTAL NONFILTRABLE (MG/L) | 4 | 10
475786 | NORMANDY RESERVOIR | DUCK RIVER 250.05 | 1980-03-04 | 1415 | 0 | NITROGEN, ORGANIC, TOTAL (MG/L AS N) | 0.22 | 10
475786 | NORMANDY RESERVOIR | DUCK RIVER 250.05 | 1980-03-04 | 1415 | 0 | NITROGEN, AMMONIA, TOTAL (MG/L AS N) | 0.02 | 10
475786 | NORMANDY RESERVOIR | DUCK RIVER 250.05 | 1980-03-04 | 1415 | 0 | AMMONIA, UNIONZED (MG/L AS N) | 0.00015862 | 10
475786 | NORMANDY RESERVOIR | DUCK RIVER 250.05 | 1980-03-04 | 1415 | 0 | AMMONIA, UNIONIZED (CALC FR TEMP-PH-NH4) (MG/L) | 0.00019286 | 10
475786 | NORMANDY RESERVOIR | DUCK RIVER 250.05 | 1980-03-04 | 1415 | 0 | NITROGEN, KJELDAHL, TOTAL, (MG/L AS N) | 0.24 | 10
475786 | NORMANDY RESERVOIR | DUCK RIVER 250.05 | 1980-03-04 | 1415 | 0 | NITRITE PLUS NITRATE, TOTAL 1 DET. (MG/L AS N) | 0.45 | 10
475786 | NORMANDY RESERVOIR | DUCK RIVER 250.05 | 1980-03-04 | 1415 | 0 | PHOSPHORUS, TOTAL (MG/L AS P) | 0.02 | 10
475786 | NORMANDY RESERVOIR | DUCK RIVER 250.05 | 1980-03-04 | 1415 | 0 | PHOSPHORUS, DISSOLVED (MG/L AS P) | 0.01 | 10
475786 | NORMANDY RESERVOIR | DUCK RIVER 250.05 | 1980-03-04 | 1415 | 0 | CARBON, TOTAL ORGANIC (MG/L AS C) | 4.1 | 10
475786 | NORMANDY RESERVOIR | DUCK RIVER 250.05 | 1980-03-04 | 1415 | 0 | CALCIUM, TOTAL (MG/L AS CA) | 14 | 10
475786 | NORMANDY RESERVOIR | DUCK RIVER 250.05 | 1980-03-04 | 1415 | 0 | MAGNESIUM, TOTAL (MG/L AS MG) | 2.2 | 10
475786 | NORMANDY RESERVOIR | DUCK RIVER 250.05 | 1980-03-04 | 1415 | 0 | SODIUM, TOTAL (MG/L AS NA) | 1.2 | 10
475786 | NORMANDY RESERVOIR | DUCK RIVER 250.05 | 1980-03-04 | 1415 | 0 | CHLORIDE,TOTAL IN WATER MG/L | 2 | 10
475786 | NORMANDY RESERVOIR | DUCK RIVER 250.05 | 1980-03-04 | 1415 | 0 | SULFATE, TOTAL (MG/L AS SO4) | 5 | 10
475786 | NORMANDY RESERVOIR | DUCK RIVER 250.05 | 1980-03-04 | 1415 | 0 | SILICA, DISSOLVED (MG/L AS SI02) | 4.2 | 10
475786 | NORMANDY RESERVOIR | DUCK RIVER 250.05 | 1980-03-04 | 1415 | 0 | IRON, TOTAL (UG/L AS FE) | 140 | 10
475786 | NORMANDY RESERVOIR | DUCK RIVER 250.05 | 1980-03-04 | 1415 | 0 | IRON, DISSOLVED (UG/L AS FE) | 50 | 10
475786 | NORMANDY RESERVOIR | DUCK RIVER 250.05 | 1980-03-04 | 1415 | 0 | MANGANESE, TOTAL (UG/L AS MN) | 60 | 10
475786 | NORMANDY RESERVOIR | DUCK RIVER 250.05 | 1980-03-04 | 1415 | 0 | MANGANESE, DISSOLVED (UG/L AS MN) | 10 | 10
475786 | NORMANDY RESERVOIR | DUCK RIVER 250.05 | 1980-03-04 | 1415 | 0 | CHLOROPHYLL-A UG/L SPECTROPHOTOMETRIC ACID. METH. | 13.82 | 10
475786 | NORMANDY RESERVOIR | DUCK RIVER 250.05 | 1980-03-04 | 1415 | 0 | CHLOROPHYLL-B UG/L TRICHROMATIC UNCORRECTED | 1.152 | 10
475786 | NORMANDY RESERVOIR | DUCK RIVER 250.05 | 1980-03-04 | 1415 | 0 | CHLOROPHYLL-C UG/L TRICHROMATIC UNCORRECTED | 2.019 | 10
475786 | NORMANDY RESERVOIR | DUCK RIVER 250.05 | 1980-03-04 | 1415 | 0 | PHEOPHYTIN-A UG/L SPECTROPHOTOMETRIC ACID. METH. | 1.362 | 10
475786 | NORMANDY RESERVOIR | DUCK RIVER 250.05 | 1980-03-04 | 1415 | 0 | HARDNESS, CA MG CALCULATED (MG/L AS CACO3) | 44 | 10
475786 | NORMANDY RESERVOIR | DUCK RIVER 250.05 | 1980-03-04 | 1415 | 0 | RESIDUE,TOTAL FILTRABLE (DRIED AT 180C),MG/L | 60 | 10
475786 | NORMANDY RESERVOIR | DUCK RIVER 250.05 | 1980-03-04 | 1415 | 0 | PHOSPHORUS,IN TOTAL ORTHOPHOSPHATE (MG/L AS P) | 0.01 | 10
475786 | NORMANDY RESERVOIR | DUCK RIVER 250.05 | 1980-03-04 | 1416 | 0 | X-SEC. LOC., HORIZ (% FROM R BANK LOOK UPSTR.) | 25 | 13
475786 | NORMANDY RESERVOIR | DUCK RIVER 250.05 | 1980-03-04 | 1416 | 0 | TEMPERATURE, WATER (DEGREES CENTIGRADE) | 5.2 | 13
475786 | NORMANDY RESERVOIR | DUCK RIVER 250.05 | 1980-03-04 | 1416 | 0 | SPECIFIC CONDUCTANCE (UMHOS/CM @ 25C) | 97 | 13
475786 | NORMANDY RESERVOIR | DUCK RIVER 250.05 | 1980-03-04 | 1416 | 0 | SAMPLING STATION LOCATION VERTICAL (METERS) | 4 | 13
475786 | NORMANDY RESERVOIR | DUCK RIVER 250.05 | 1980-03-04 | 1416 | 0 | OXYGEN, DISSOLVED MG/L | 11 | 13
475786 | NORMANDY RESERVOIR | DUCK RIVER 250.05 | 1980-03-04 | 1416 | 0 | OXYGEN, DISSOLVED, PERCENT OF SATURATION % | 85.9375 | 13
475786 | NORMANDY RESERVOIR | DUCK RIVER 250.05 | 1980-03-04 | 1416 | 0 | PH (STANDARD UNITS) | 7.8 | 13
475786 | NORMANDY RESERVOIR | DUCK RIVER 250.05 | 1980-03-04 | 1417 | 0 | X-SEC. LOC., HORIZ (% FROM R BANK LOOK UPSTR.) | 25 | 16
475786 | NORMANDY RESERVOIR | DUCK RIVER 250.05 | 1980-03-04 | 1417 | 0 | TEMPERATURE, WATER (DEGREES CENTIGRADE) | 5.2 | 16
475786 | NORMANDY RESERVOIR | DUCK RIVER 250.05 | 1980-03-04 | 1417 | 0 | SPECIFIC CONDUCTANCE (UMHOS/CM @ 25C) | 98 | 16
475786 | NORMANDY RESERVOIR | DUCK RIVER 250.05 | 1980-03-04 | 1417 | 0 | SAMPLING STATION LOCATION VERTICAL (METERS) | 5 | 16
475786 | NORMANDY RESERVOIR | DUCK RIVER 250.05 | 1980-03-04 | 1417 | 0 | OXYGEN, DISSOLVED MG/L | 11 | 16
475786 | NORMANDY RESERVOIR | DUCK RIVER 250.05 | 1980-03-04 | 1417 | 0 | OXYGEN, DISSOLVED, PERCENT OF SATURATION % | 85.9375 | 16
475786 | NORMANDY RESERVOIR | DUCK RIVER 250.05 | 1980-03-04 | 1417 | 0 | PH (STANDARD UNITS) | 7.8 | 16
475786 | NORMANDY RESERVOIR | DUCK RIVER 250.05 | 1980-03-04 | 1418 | 0 | X-SEC. LOC., HORIZ (% FROM R BANK LOOK UPSTR.) | 25 | 20
475786 | NORMANDY RESERVOIR | DUCK RIVER 250.05 | 1980-03-04 | 1418 | 0 | TEMPERATURE, WATER (DEGREES CENTIGRADE) | 5.1 | 20
475786 | NORMANDY RESERVOIR | DUCK RIVER 250.05 | 1980-03-04 | 1418 | 0 | SPECIFIC CONDUCTANCE (UMHOS/CM @ 25C) | 98 | 20
475786 | NORMANDY RESERVOIR | DUCK RIVER 250.05 | 1980-03-04 | 1418 | 0 | SAMPLING STATION LOCATION VERTICAL (METERS) | 6 | 20
475786 | NORMANDY RESERVOIR | DUCK RIVER 250.05 | 1980-03-04 | 1418 | 0 | OXYGEN, DISSOLVED MG/L | 11 | 20
475786 | NORMANDY RESERVOIR | DUCK RIVER 250.05 | 1980-03-04 | 1418 | 0 | OXYGEN, DISSOLVED, PERCENT OF SATURATION % | 85.9375 | 20
475786 | NORMANDY RESERVOIR | DUCK RIVER 250.05 | 1980-03-04 | 1418 | 0 | PH (STANDARD UNITS) | 7.8 | 20
475786 | NORMANDY RESERVOIR | DUCK RIVER 250.05 | 1980-03-04 | 1420 | 0 | X-SEC. LOC., HORIZ (% FROM R BANK LOOK UPSTR.) | 25 | 23
475786 | NORMANDY RESERVOIR | DUCK RIVER 250.05 | 1980-03-04 | 1420 | 0 | TEMPERATURE, WATER (DEGREES CENTIGRADE) | 5.1 | 23
475786 | NORMANDY RESERVOIR | DUCK RIVER 250.05 | 1980-03-04 | 1420 | 0 | TURBIDITY, (JACKSON CANDLE UNITS) | 1.7 | 23
475786 | NORMANDY RESERVOIR | DUCK RIVER 250.05 | 1980-03-04 | 1420 | 0 | COLOR (PLATINUM-COBALT UNITS) | 9 | 23
475786 | NORMANDY RESERVOIR | DUCK RIVER 250.05 | 1980-03-04 | 1420 | 0 | COLOR,APPARENT(UNFILTERED SAMPLE) PLAT-COB UNITS | 17 | 23
475786 | NORMANDY RESERVOIR | DUCK RIVER 250.05 | 1980-03-04 | 1420 | 0 | SPECIFIC CONDUCTANCE (UMHOS/CM @ 25C) | 97 | 23
475786 | NORMANDY RESERVOIR | DUCK RIVER 250.05 | 1980-03-04 | 1420 | 0 | SAMPLING STATION LOCATION VERTICAL (METERS) | 7 | 23
475786 | NORMANDY RESERVOIR | DUCK RIVER 250.05 | 1980-03-04 | 1420 | 0 | OXYGEN, DISSOLVED MG/L | 11 | 23
475786 | NORMANDY RESERVOIR | DUCK RIVER 250.05 | 1980-03-04 | 1420 | 0 | OXYGEN, DISSOLVED, PERCENT OF SATURATION % | 85.9403 | 23
475786 | NORMANDY RESERVOIR | DUCK RIVER 250.05 | 1980-03-04 | 1420 | 0 | BOD, 5 DAY, 20 DEG C MG/L | 2.1 | 23
475786 | NORMANDY RESERVOIR | DUCK RIVER 250.05 | 1980-03-04 | 1420 | 0 | COD, .025N K2CR2O7 MG/L | 8 | 23
475786 | NORMANDY RESERVOIR | DUCK RIVER 250.05 | 1980-03-04 | 1420 | 0 | PH (STANDARD UNITS) | 7.8 | 23
475786 | NORMANDY RESERVOIR | DUCK RIVER 250.05 | 1980-03-04 | 1420 | 0 | RESIDUE, TOTAL NONFILTRABLE (MG/L) | 3 | 23
475786 | NORMANDY RESERVOIR | DUCK RIVER 250.05 | 1980-03-04 | 1420 | 0 | NITROGEN, ORGANIC, TOTAL (MG/L AS N) | 0.46 | 23
475786 | NORMANDY RESERVOIR | DUCK RIVER 250.05 | 1980-03-04 | 1420 | 0 | NITROGEN, AMMONIA, TOTAL (MG/L AS N) | 0.06 | 23
475786 | NORMANDY RESERVOIR | DUCK RIVER 250.05 | 1980-03-04 | 1420 | 0 | AMMONIA, UNIONZED (MG/L AS N) | 0.00047204 | 23
475786 | NORMANDY RESERVOIR | DUCK RIVER 250.05 | 1980-03-04 | 1420 | 0 | AMMONIA, UNIONIZED (CALC FR TEMP-PH-NH4) (MG/L) | 0.00057395 | 23
475786 | NORMANDY RESERVOIR | DUCK RIVER 250.05 | 1980-03-04 | 1420 | 0 | NITROGEN, KJELDAHL, TOTAL, (MG/L AS N) | 0.52 | 23
475786 | NORMANDY RESERVOIR | DUCK RIVER 250.05 | 1980-03-04 | 1420 | 0 | NITRITE PLUS NITRATE, TOTAL 1 DET. (MG/L AS N) | 0.45 | 23
475786 | NORMANDY RESERVOIR | DUCK RIVER 250.05 | 1980-03-04 | 1420 | 0 | PHOSPHORUS, TOTAL (MG/L AS P) | 0.02 | 23
475786 | NORMANDY RESERVOIR | DUCK RIVER 250.05 | 1980-03-04 | 1420 | 0 | PHOSPHORUS, DISSOLVED (MG/L AS P) | 0.01 | 23
475786 | NORMANDY RESERVOIR | DUCK RIVER 250.05 | 1980-03-04 | 1420 | 0 | CARBON, TOTAL ORGANIC (MG/L AS C) | 4.5 | 23
475786 | NORMANDY RESERVOIR | DUCK RIVER 250.05 | 1980-03-04 | 1420 | 0 | CALCIUM, TOTAL (MG/L AS CA) | 14 | 23
475786 | NORMANDY RESERVOIR | DUCK RIVER 250.05 | 1980-03-04 | 1420 | 0 | MAGNESIUM, TOTAL (MG/L AS MG) | 2.1 | 23
475786 | NORMANDY RESERVOIR | DUCK RIVER 250.05 | 1980-03-04 | 1420 | 0 | SODIUM, TOTAL (MG/L AS NA) | 1.2 | 23
475786 | NORMANDY RESERVOIR | DUCK RIVER 250.05 | 1980-03-04 | 1420 | 0 | CHLORIDE,TOTAL IN WATER MG/L | 3 | 23
475786 | NORMANDY RESERVOIR | DUCK RIVER 250.05 | 1980-03-04 | 1420 | 0 | SULFATE, TOTAL (MG/L AS SO4) | 5 | 23
475786 | NORMANDY RESERVOIR | DUCK RIVER 250.05 | 1980-03-04 | 1420 | 0 | SILICA, DISSOLVED (MG/L AS SI02) | 4.2 | 23
475786 | NORMANDY RESERVOIR | DUCK RIVER 250.05 | 1980-03-04 | 1420 | 0 | IRON, TOTAL (UG/L AS FE) | 100 | 23
475786 | NORMANDY RESERVOIR | DUCK RIVER 250.05 | 1980-03-04 | 1420 | 0 | IRON, DISSOLVED (UG/L AS FE) | 50 | 23
475786 | NORMANDY RESERVOIR | DUCK RIVER 250.05 | 1980-03-04 | 1420 | 0 | MANGANESE, TOTAL (UG/L AS MN) | 50 | 23
475786 | NORMANDY RESERVOIR | DUCK RIVER 250.05 | 1980-03-04 | 1420 | 0 | MANGANESE, DISSOLVED (UG/L AS MN) | 10 | 23
475786 | NORMANDY RESERVOIR | DUCK RIVER 250.05 | 1980-03-04 | 1420 | 0 | CHLOROPHYLL-A UG/L SPECTROPHOTOMETRIC ACID. METH. | 12.28 | 23
475786 | NORMANDY RESERVOIR | DUCK RIVER 250.05 | 1980-03-04 | 1420 | 0 | CHLOROPHYLL-B UG/L TRICHROMATIC UNCORRECTED | 0.8162 | 23
475786 | NORMANDY RESERVOIR | DUCK RIVER 250.05 | 1980-03-04 | 1420 | 0 | CHLOROPHYLL-C UG/L TRICHROMATIC UNCORRECTED | 0.8737 | 23
475786 | NORMANDY RESERVOIR | DUCK RIVER 250.05 | 1980-03-04 | 1420 | 0 | PHEOPHYTIN-A UG/L SPECTROPHOTOMETRIC ACID. METH. | 1.228 | 23
475786 | NORMANDY RESERVOIR | DUCK RIVER 250.05 | 1980-03-04 | 1420 | 0 | HARDNESS, CA MG CALCULATED (MG/L AS CACO3) | 44 | 23
475786 | NORMANDY RESERVOIR | DUCK RIVER 250.05 | 1980-03-04 | 1420 | 0 | RESIDUE,TOTAL FILTRABLE (DRIED AT 180C),MG/L | 60 | 23
475786 | NORMANDY RESERVOIR | DUCK RIVER 250.05 | 1980-03-04 | 1420 | 0 | PHOSPHORUS,IN TOTAL ORTHOPHOSPHATE (MG/L AS P) | 0.01 | 23
475786 | NORMANDY RESERVOIR | DUCK RIVER 250.05 | 1980-03-04 | 1421 | 0 | X-SEC. LOC., HORIZ (% FROM R BANK LOOK UPSTR.) | 25 | 26
475786 | NORMANDY RESERVOIR | DUCK RIVER 250.05 | 1980-03-04 | 1421 | 0 | TEMPERATURE, WATER (DEGREES CENTIGRADE) | 5 | 26
475786 | NORMANDY RESERVOIR | DUCK RIVER 250.05 | 1980-03-04 | 1421 | 0 | SPECIFIC CONDUCTANCE (UMHOS/CM @ 25C) | 97 | 26
475786 | NORMANDY RESERVOIR | DUCK RIVER 250.05 | 1980-03-04 | 1421 | 0 | SAMPLING STATION LOCATION VERTICAL (METERS) | 8 | 26
475786 | NORMANDY RESERVOIR | DUCK RIVER 250.05 | 1980-03-04 | 1421 | 0 | OXYGEN, DISSOLVED MG/L | 10.9 | 26
475786 | NORMANDY RESERVOIR | DUCK RIVER 250.05 | 1980-03-04 | 1421 | 0 | OXYGEN, DISSOLVED, PERCENT OF SATURATION % | 85.1562 | 26
475786 | NORMANDY RESERVOIR | DUCK RIVER 250.05 | 1980-03-04 | 1421 | 0 | PH (STANDARD UNITS) | 7.8 | 26
475786 | NORMANDY RESERVOIR | DUCK RIVER 250.05 | 1980-03-04 | 1422 | 0 | X-SEC. LOC., HORIZ (% FROM R BANK LOOK UPSTR.) | 25 | 30
475786 | NORMANDY RESERVOIR | DUCK RIVER 250.05 | 1980-03-04 | 1422 | 0 | TEMPERATURE, WATER (DEGREES CENTIGRADE) | 5 | 30
475786 | NORMANDY RESERVOIR | DUCK RIVER 250.05 | 1980-03-04 | 1422 | 0 | SPECIFIC CONDUCTANCE (UMHOS/CM @ 25C) | 97 | 30
475786 | NORMANDY RESERVOIR | DUCK RIVER 250.05 | 1980-03-04 | 1422 | 0 | SAMPLING STATION LOCATION VERTICAL (METERS) | 9 | 30
475786 | NORMANDY RESERVOIR | DUCK RIVER 250.05 | 1980-03-04 | 1422 | 0 | OXYGEN, DISSOLVED MG/L | 10.9 | 30
475786 | NORMANDY RESERVOIR | DUCK RIVER 250.05 | 1980-03-04 | 1422 | 0 | OXYGEN, DISSOLVED, PERCENT OF SATURATION % | 85.1562 | 30
475786 | NORMANDY RESERVOIR | DUCK RIVER 250.05 | 1980-03-04 | 1422 | 0 | PH (STANDARD UNITS) | 7.8 | 30
475786 | NORMANDY RESERVOIR | DUCK RIVER 250.05 | 1980-03-04 | 1423 | 0 | X-SEC. LOC., HORIZ (% FROM R BANK LOOK UPSTR.) | 25 | 33
475786 | NORMANDY RESERVOIR | DUCK RIVER 250.05 | 1980-03-04 | 1423 | 0 | TEMPERATURE, WATER (DEGREES CENTIGRADE) | 5 | 33
475786 | NORMANDY RESERVOIR | DUCK RIVER 250.05 | 1980-03-04 | 1423 | 0 | SPECIFIC CONDUCTANCE (UMHOS/CM @ 25C) | 98 | 33
475786 | NORMANDY RESERVOIR | DUCK RIVER 250.05 | 1980-03-04 | 1423 | 0 | SAMPLING STATION LOCATION VERTICAL (METERS) | 10 | 33
475786 | NORMANDY RESERVOIR | DUCK RIVER 250.05 | 1980-03-04 | 1423 | 0 | OXYGEN, DISSOLVED MG/L | 10.9 | 33
475786 | NORMANDY RESERVOIR | DUCK RIVER 250.05 | 1980-03-04 | 1423 | 0 | OXYGEN, DISSOLVED, PERCENT OF SATURATION % | 85.1562 | 33
475786 | NORMANDY RESERVOIR | DUCK RIVER 250.05 | 1980-03-04 | 1423 | 0 | PH (STANDARD UNITS) | 7.8 | 33
475786 | NORMANDY RESERVOIR | DUCK RIVER 250.05 | 1980-03-04 | 1424 | 0 | X-SEC. LOC., HORIZ (% FROM R BANK LOOK UPSTR.) | 25 | 36
475786 | NORMANDY RESERVOIR | DUCK RIVER 250.05 | 1980-03-04 | 1424 | 0 | TEMPERATURE, WATER (DEGREES CENTIGRADE) | 5 | 36
475786 | NORMANDY RESERVOIR | DUCK RIVER 250.05 | 1980-03-04 | 1424 | 0 | SPECIFIC CONDUCTANCE (UMHOS/CM @ 25C) | 98 | 36
475786 | NORMANDY RESERVOIR | DUCK RIVER 250.05 | 1980-03-04 | 1424 | 0 | SAMPLING STATION LOCATION VERTICAL (METERS) | 11 | 36
475786 | NORMANDY RESERVOIR | DUCK RIVER 250.05 | 1980-03-04 | 1424 | 0 | OXYGEN, DISSOLVED MG/L | 10.9 | 36
475786 | NORMANDY RESERVOIR | DUCK RIVER 250.05 | 1980-03-04 | 1424 | 0 | OXYGEN, DISSOLVED, PERCENT OF SATURATION % | 85.1562 | 36
475786 | NORMANDY RESERVOIR | DUCK RIVER 250.05 | 1980-03-04 | 1424 | 0 | PH (STANDARD UNITS) | 7.8 | 36
475786 | NORMANDY RESERVOIR | DUCK RIVER 250.05 | 1980-03-04 | 1425 | 0 | X-SEC. LOC., HORIZ (% FROM R BANK LOOK UPSTR.) | 25 | 39
475786 | NORMANDY RESERVOIR | DUCK RIVER 250.05 | 1980-03-04 | 1425 | 0 | TEMPERATURE, WATER (DEGREES CENTIGRADE) | 4.9 | 39
475786 | NORMANDY RESERVOIR | DUCK RIVER 250.05 | 1980-03-04 | 1425 | 0 | SPECIFIC CONDUCTANCE (UMHOS/CM @ 25C) | 98 | 39
475786 | NORMANDY RESERVOIR | DUCK RIVER 250.05 | 1980-03-04 | 1425 | 0 | SAMPLING STATION LOCATION VERTICAL (METERS) | 12 | 39
475786 | NORMANDY RESERVOIR | DUCK RIVER 250.05 | 1980-03-04 | 1425 | 0 | OXYGEN, DISSOLVED MG/L | 10.9 | 39
475786 | NORMANDY RESERVOIR | DUCK RIVER 250.05 | 1980-03-04 | 1425 | 0 | OXYGEN, DISSOLVED, PERCENT OF SATURATION % | 85.1562 | 39
475786 | NORMANDY RESERVOIR | DUCK RIVER 250.05 | 1980-03-04 | 1425 | 0 | PH (STANDARD UNITS) | 7.8 | 39
475786 | NORMANDY RESERVOIR | DUCK RIVER 250.05 | 1980-03-04 | 1426 | 0 | X-SEC. LOC., HORIZ (% FROM R BANK LOOK UPSTR.) | 25 | 43
475786 | NORMANDY RESERVOIR | DUCK RIVER 250.05 | 1980-03-04 | 1426 | 0 | TEMPERATURE, WATER (DEGREES CENTIGRADE) | 4.9 | 43
475786 | NORMANDY RESERVOIR | DUCK RIVER 250.05 | 1980-03-04 | 1426 | 0 | SPECIFIC CONDUCTANCE (UMHOS/CM @ 25C) | 98 | 43
475786 | NORMANDY RESERVOIR | DUCK RIVER 250.05 | 1980-03-04 | 1426 | 0 | SAMPLING STATION LOCATION VERTICAL (METERS) | 13 | 43
475786 | NORMANDY RESERVOIR | DUCK RIVER 250.05 | 1980-03-04 | 1426 | 0 | OXYGEN, DISSOLVED MG/L | 10.8 | 43
475786 | NORMANDY RESERVOIR | DUCK RIVER 250.05 | 1980-03-04 | 1426 | 0 | OXYGEN, DISSOLVED, PERCENT OF SATURATION % | 84.375 | 43
475786 | NORMANDY RESERVOIR | DUCK RIVER 250.05 | 1980-03-04 | 1426 | 0 | PH (STANDARD UNITS) | 7.8 | 43
475786 | NORMANDY RESERVOIR | DUCK RIVER 250.05 | 1980-03-04 | 1427 | 0 | X-SEC. LOC., HORIZ (% FROM R BANK LOOK UPSTR.) | 25 | 46
475786 | NORMANDY RESERVOIR | DUCK RIVER 250.05 | 1980-03-04 | 1427 | 0 | TEMPERATURE, WATER (DEGREES CENTIGRADE) | 4.9 | 46
475786 | NORMANDY RESERVOIR | DUCK RIVER 250.05 | 1980-03-04 | 1427 | 0 | SPECIFIC CONDUCTANCE (UMHOS/CM @ 25C) | 97 | 46
475786 | NORMANDY RESERVOIR | DUCK RIVER 250.05 | 1980-03-04 | 1427 | 0 | SAMPLING STATION LOCATION VERTICAL (METERS) | 14 | 46
475786 | NORMANDY RESERVOIR | DUCK RIVER 250.05 | 1980-03-04 | 1427 | 0 | OXYGEN, DISSOLVED MG/L | 10.8 | 46
475786 | NORMANDY RESERVOIR | DUCK RIVER 250.05 | 1980-03-04 | 1427 | 0 | OXYGEN, DISSOLVED, PERCENT OF SATURATION % | 84.375 | 46
475786 | NORMANDY RESERVOIR | DUCK RIVER 250.05 | 1980-03-04 | 1427 | 0 | PH (STANDARD UNITS) | 7.7 | 46
475786 | NORMANDY RESERVOIR | DUCK RIVER 250.05 | 1980-03-04 | 1428 | 0 | X-SEC. LOC., HORIZ (% FROM R BANK LOOK UPSTR.) | 25 | 49
475786 | NORMANDY RESERVOIR | DUCK RIVER 250.05 | 1980-03-04 | 1428 | 0 | TEMPERATURE, WATER (DEGREES CENTIGRADE) | 4.9 | 49
475786 | NORMANDY RESERVOIR | DUCK RIVER 250.05 | 1980-03-04 | 1428 | 0 | SPECIFIC CONDUCTANCE (UMHOS/CM @ 25C) | 98 | 49
475786 | NORMANDY RESERVOIR | DUCK RIVER 250.05 | 1980-03-04 | 1428 | 0 | SAMPLING STATION LOCATION VERTICAL (METERS) | 15 | 49
475786 | NORMANDY RESERVOIR | DUCK RIVER 250.05 | 1980-03-04 | 1428 | 0 | OXYGEN, DISSOLVED MG/L | 10.8 | 49
475786 | NORMANDY RESERVOIR | DUCK RIVER 250.05 | 1980-03-04 | 1428 | 0 | OXYGEN, DISSOLVED, PERCENT OF SATURATION % | 84.375 | 49
475786 | NORMANDY RESERVOIR | DUCK RIVER 250.05 | 1980-03-04 | 1428 | 0 | PH (STANDARD UNITS) | 7.7 | 49
475786 | NORMANDY RESERVOIR | DUCK RIVER 250.05 | 1980-03-04 | 1434 | 0 | X-SEC. LOC., HORIZ (% FROM R BANK LOOK UPSTR.) | 50 | 1
475786 | NORMANDY RESERVOIR | DUCK RIVER 250.05 | 1980-03-04 | 1434 | 0 | TEMPERATURE, WATER (DEGREES CENTIGRADE) | 5.1 | 1
475786 | NORMANDY RESERVOIR | DUCK RIVER 250.05 | 1980-03-04 | 1434 | 0 | SPECIFIC CONDUCTANCE (UMHOS/CM @ 25C) | 98 | 1
475786 | NORMANDY RESERVOIR | DUCK RIVER 250.05 | 1980-03-04 | 1434 | 0 | SAMPLING STATION LOCATION VERTICAL (METERS) | 0.3 | 1
475786 | NORMANDY RESERVOIR | DUCK RIVER 250.05 | 1980-03-04 | 1434 | 0 | OXYGEN, DISSOLVED MG/L | 10.8 | 1
475786 | NORMANDY RESERVOIR | DUCK RIVER 250.05 | 1980-03-04 | 1434 | 0 | OXYGEN, DISSOLVED, PERCENT OF SATURATION % | 84.375 | 1
475786 | NORMANDY RESERVOIR | DUCK RIVER 250.05 | 1980-03-04 | 1434 | 0 | PH (STANDARD UNITS) | 7.8 | 1
475786 | NORMANDY RESERVOIR | DUCK RIVER 250.05 | 1980-03-04 | 1435 | 0 | X-SEC. LOC., HORIZ (% FROM R BANK LOOK UPSTR.) | 50 | 3
475786 | NORMANDY RESERVOIR | DUCK RIVER 250.05 | 1980-03-04 | 1435 | 0 | TEMPERATURE, WATER (DEGREES CENTIGRADE) | 5.2 | 3
475786 | NORMANDY RESERVOIR | DUCK RIVER 250.05 | 1980-03-04 | 1435 | 0 | SPECIFIC CONDUCTANCE (UMHOS/CM @ 25C) | 98 | 3
475786 | NORMANDY RESERVOIR | DUCK RIVER 250.05 | 1980-03-04 | 1435 | 0 | SAMPLING STATION LOCATION VERTICAL (METERS) | 1 | 3
475786 | NORMANDY RESERVOIR | DUCK RIVER 250.05 | 1980-03-04 | 1435 | 0 | OXYGEN, DISSOLVED MG/L | 10.8 | 3
475786 | NORMANDY RESERVOIR | DUCK RIVER 250.05 | 1980-03-04 | 1435 | 0 | OXYGEN, DISSOLVED, PERCENT OF SATURATION % | 84.375 | 3
475786 | NORMANDY RESERVOIR | DUCK RIVER 250.05 | 1980-03-04 | 1435 | 0 | PH (STANDARD UNITS) | 7.8 | 3
475786 | NORMANDY RESERVOIR | DUCK RIVER 250.05 | 1980-03-04 | 1436 | 0 | X-SEC. LOC., HORIZ (% FROM R BANK LOOK UPSTR.) | 50 | 5
475786 | NORMANDY RESERVOIR | DUCK RIVER 250.05 | 1980-03-04 | 1436 | 0 | TEMPERATURE, WATER (DEGREES CENTIGRADE) | 5.2 | 5
475786 | NORMANDY RESERVOIR | DUCK RIVER 250.05 | 1980-03-04 | 1436 | 0 | SPECIFIC CONDUCTANCE (UMHOS/CM @ 25C) | 98 | 5
475786 | NORMANDY RESERVOIR | DUCK RIVER 250.05 | 1980-03-04 | 1436 | 0 | SAMPLING STATION LOCATION VERTICAL (METERS) | 1.5 | 5
475786 | NORMANDY RESERVOIR | DUCK RIVER 250.05 | 1980-03-04 | 1436 | 0 | OXYGEN, DISSOLVED MG/L | 10.8 | 5
475786 | NORMANDY RESERVOIR | DUCK RIVER 250.05 | 1980-03-04 | 1436 | 0 | OXYGEN, DISSOLVED, PERCENT OF SATURATION % | 84.375 | 5
475786 | NORMANDY RESERVOIR | DUCK RIVER 250.05 | 1980-03-04 | 1436 | 0 | PH (STANDARD UNITS) | 7.9 | 5
475786 | NORMANDY RESERVOIR | DUCK RIVER 250.05 | 1980-03-04 | 1437 | 0 | X-SEC. LOC., HORIZ (% FROM R BANK LOOK UPSTR.) | 50 | 7
475786 | NORMANDY RESERVOIR | DUCK RIVER 250.05 | 1980-03-04 | 1437 | 0 | TEMPERATURE, WATER (DEGREES CENTIGRADE) | 5.1 | 7
475786 | NORMANDY RESERVOIR | DUCK RIVER 250.05 | 1980-03-04 | 1437 | 0 | SPECIFIC CONDUCTANCE (UMHOS/CM @ 25C) | 97 | 7
475786 | NORMANDY RESERVOIR | DUCK RIVER 250.05 | 1980-03-04 | 1437 | 0 | SAMPLING STATION LOCATION VERTICAL (METERS) | 2 | 7
475786 | NORMANDY RESERVOIR | DUCK RIVER 250.05 | 1980-03-04 | 1437 | 0 | OXYGEN, DISSOLVED MG/L | 10.9 | 7
475786 | NORMANDY RESERVOIR | DUCK RIVER 250.05 | 1980-03-04 | 1437 | 0 | OXYGEN, DISSOLVED, PERCENT OF SATURATION % | 85.1562 | 7
475786 | NORMANDY RESERVOIR | DUCK RIVER 250.05 | 1980-03-04 | 1437 | 0 | PH (STANDARD UNITS) | 7.9 | 7
475786 | NORMANDY RESERVOIR | DUCK RIVER 250.05 | 1980-03-04 | 1438 | 0 | X-SEC. LOC., HORIZ (% FROM R BANK LOOK UPSTR.) | 50 | 10
475786 | NORMANDY RESERVOIR | DUCK RIVER 250.05 | 1980-03-04 | 1438 | 0 | TEMPERATURE, WATER (DEGREES CENTIGRADE) | 5.2 | 10
475786 | NORMANDY RESERVOIR | DUCK RIVER 250.05 | 1980-03-04 | 1438 | 0 | SPECIFIC CONDUCTANCE (UMHOS/CM @ 25C) | 98 | 10
475786 | NORMANDY RESERVOIR | DUCK RIVER 250.05 | 1980-03-04 | 1438 | 0 | SAMPLING STATION LOCATION VERTICAL (METERS) | 3 | 10
475786 | NORMANDY RESERVOIR | DUCK RIVER 250.05 | 1980-03-04 | 1438 | 0 | OXYGEN, DISSOLVED MG/L | 11 | 10
475786 | NORMANDY RESERVOIR | DUCK RIVER 250.05 | 1980-03-04 | 1438 | 0 | OXYGEN, DISSOLVED, PERCENT OF SATURATION % | 85.9375 | 10
475786 | NORMANDY RESERVOIR | DUCK RIVER 250.05 | 1980-03-04 | 1438 | 0 | PH (STANDARD UNITS) | 7.9 | 10
475786 | NORMANDY RESERVOIR | DUCK RIVER 250.05 | 1980-03-04 | 1439 | 0 | X-SEC. LOC., HORIZ (% FROM R BANK LOOK UPSTR.) | 50 | 13
475786 | NORMANDY RESERVOIR | DUCK RIVER 250.05 | 1980-03-04 | 1439 | 0 | TEMPERATURE, WATER (DEGREES CENTIGRADE) | 5.2 | 13
475786 | NORMANDY RESERVOIR | DUCK RIVER 250.05 | 1980-03-04 | 1439 | 0 | SPECIFIC CONDUCTANCE (UMHOS/CM @ 25C) | 98 | 13
475786 | NORMANDY RESERVOIR | DUCK RIVER 250.05 | 1980-03-04 | 1439 | 0 | SAMPLING STATION LOCATION VERTICAL (METERS) | 4 | 13
475786 | NORMANDY RESERVOIR | DUCK RIVER 250.05 | 1980-03-04 | 1439 | 0 | OXYGEN, DISSOLVED MG/L | 11 | 13
475786 | NORMANDY RESERVOIR | DUCK RIVER 250.05 | 1980-03-04 | 1439 | 0 | OXYGEN, DISSOLVED, PERCENT OF SATURATION % | 85.9375 | 13
475786 | NORMANDY RESERVOIR | DUCK RIVER 250.05 | 1980-03-04 | 1439 | 0 | PH (STANDARD UNITS) | 7.9 | 13
475786 | NORMANDY RESERVOIR | DUCK RIVER 250.05 | 1980-03-04 | 1440 | 0 | X-SEC. LOC., HORIZ (% FROM R BANK LOOK UPSTR.) | 50 | 16
475786 | NORMANDY RESERVOIR | DUCK RIVER 250.05 | 1980-03-04 | 1440 | 0 | TEMPERATURE, WATER (DEGREES CENTIGRADE) | 5.2 | 16
475786 | NORMANDY RESERVOIR | DUCK RIVER 250.05 | 1980-03-04 | 1440 | 0 | SPECIFIC CONDUCTANCE (UMHOS/CM @ 25C) | 98 | 16
475786 | NORMANDY RESERVOIR | DUCK RIVER 250.05 | 1980-03-04 | 1440 | 0 | SAMPLING STATION LOCATION VERTICAL (METERS) | 5 | 16
475786 | NORMANDY RESERVOIR | DUCK RIVER 250.05 | 1980-03-04 | 1440 | 0 | OXYGEN, DISSOLVED MG/L | 11 | 16
475786 | NORMANDY RESERVOIR | DUCK RIVER 250.05 | 1980-03-04 | 1440 | 0 | OXYGEN, DISSOLVED, PERCENT OF SATURATION % | 85.9375 | 16
475786 | NORMANDY RESERVOIR | DUCK RIVER 250.05 | 1980-03-04 | 1440 | 0 | PH (STANDARD UNITS) | 7.9 | 16
475786 | NORMANDY RESERVOIR | DUCK RIVER 250.05 | 1980-03-04 | 1441 | 0 | X-SEC. LOC., HORIZ (% FROM R BANK LOOK UPSTR.) | 50 | 20
475786 | NORMANDY RESERVOIR | DUCK RIVER 250.05 | 1980-03-04 | 1441 | 0 | TEMPERATURE, WATER (DEGREES CENTIGRADE) | 5.2 | 20
475786 | NORMANDY RESERVOIR | DUCK RIVER 250.05 | 1980-03-04 | 1441 | 0 | SPECIFIC CONDUCTANCE (UMHOS/CM @ 25C) | 98 | 20
475786 | NORMANDY RESERVOIR | DUCK RIVER 250.05 | 1980-03-04 | 1441 | 0 | SAMPLING STATION LOCATION VERTICAL (METERS) | 6 | 20
475786 | NORMANDY RESERVOIR | DUCK RIVER 250.05 | 1980-03-04 | 1441 | 0 | OXYGEN, DISSOLVED MG/L | 11 | 20
475786 | NORMANDY RESERVOIR | DUCK RIVER 250.05 | 1980-03-04 | 1441 | 0 | OXYGEN, DISSOLVED, PERCENT OF SATURATION % | 85.9375 | 20
475786 | NORMANDY RESERVOIR | DUCK RIVER 250.05 | 1980-03-04 | 1441 | 0 | PH (STANDARD UNITS) | 7.9 | 20
475786 | NORMANDY RESERVOIR | DUCK RIVER 250.05 | 1980-03-04 | 1442 | 0 | X-SEC. LOC., HORIZ (% FROM R BANK LOOK UPSTR.) | 50 | 23
475786 | NORMANDY RESERVOIR | DUCK RIVER 250.05 | 1980-03-04 | 1442 | 0 | TEMPERATURE, WATER (DEGREES CENTIGRADE) | 5.2 | 23
475786 | NORMANDY RESERVOIR | DUCK RIVER 250.05 | 1980-03-04 | 1442 | 0 | SPECIFIC CONDUCTANCE (UMHOS/CM @ 25C) | 98 | 23
475786 | NORMANDY RESERVOIR | DUCK RIVER 250.05 | 1980-03-04 | 1442 | 0 | SAMPLING STATION LOCATION VERTICAL (METERS) | 7 | 23
475786 | NORMANDY RESERVOIR | DUCK RIVER 250.05 | 1980-03-04 | 1442 | 0 | OXYGEN, DISSOLVED MG/L | 11 | 23
475786 | NORMANDY RESERVOIR | DUCK RIVER 250.05 | 1980-03-04 | 1442 | 0 | OXYGEN, DISSOLVED, PERCENT OF SATURATION % | 85.9375 | 23
475786 | NORMANDY RESERVOIR | DUCK RIVER 250.05 | 1980-03-04 | 1442 | 0 | PH (STANDARD UNITS) | 7.9 | 23
475786 | NORMANDY RESERVOIR | DUCK RIVER 250.05 | 1980-03-04 | 1443 | 0 | X-SEC. LOC., HORIZ (% FROM R BANK LOOK UPSTR.) | 50 | 26
475786 | NORMANDY RESERVOIR | DUCK RIVER 250.05 | 1980-03-04 | 1443 | 0 | TEMPERATURE, WATER (DEGREES CENTIGRADE) | 5.2 | 26
475786 | NORMANDY RESERVOIR | DUCK RIVER 250.05 | 1980-03-04 | 1443 | 0 | SPECIFIC CONDUCTANCE (UMHOS/CM @ 25C) | 98 | 26
475786 | NORMANDY RESERVOIR | DUCK RIVER 250.05 | 1980-03-04 | 1443 | 0 | SAMPLING STATION LOCATION VERTICAL (METERS) | 8 | 26
475786 | NORMANDY RESERVOIR | DUCK RIVER 250.05 | 1980-03-04 | 1443 | 0 | OXYGEN, DISSOLVED MG/L | 11.1 | 26
475786 | NORMANDY RESERVOIR | DUCK RIVER 250.05 | 1980-03-04 | 1443 | 0 | OXYGEN, DISSOLVED, PERCENT OF SATURATION % | 86.7187 | 26
475786 | NORMANDY RESERVOIR | DUCK RIVER 250.05 | 1980-03-04 | 1443 | 0 | PH (STANDARD UNITS) | 7.8 | 26
475786 | NORMANDY RESERVOIR | DUCK RIVER 250.05 | 1980-03-04 | 1444 | 0 | X-SEC. LOC., HORIZ (% FROM R BANK LOOK UPSTR.) | 50 | 30
475786 | NORMANDY RESERVOIR | DUCK RIVER 250.05 | 1980-03-04 | 1444 | 0 | TEMPERATURE, WATER (DEGREES CENTIGRADE) | 5.2 | 30
475786 | NORMANDY RESERVOIR | DUCK RIVER 250.05 | 1980-03-04 | 1444 | 0 | SPECIFIC CONDUCTANCE (UMHOS/CM @ 25C) | 98 | 30
475786 | NORMANDY RESERVOIR | DUCK RIVER 250.05 | 1980-03-04 | 1444 | 0 | SAMPLING STATION LOCATION VERTICAL (METERS) | 9 | 30
475786 | NORMANDY RESERVOIR | DUCK RIVER 250.05 | 1980-03-04 | 1444 | 0 | OXYGEN, DISSOLVED MG/L | 11 | 30
475786 | NORMANDY RESERVOIR | DUCK RIVER 250.05 | 1980-03-04 | 1444 | 0 | OXYGEN, DISSOLVED, PERCENT OF SATURATION % | 85.9375 | 30
475786 | NORMANDY RESERVOIR | DUCK RIVER 250.05 | 1980-03-04 | 1444 | 0 | PH (STANDARD UNITS) | 7.9 | 30
475786 | NORMANDY RESERVOIR | DUCK RIVER 250.05 | 1980-03-04 | 1445 | 0 | X-SEC. LOC., HORIZ (% FROM R BANK LOOK UPSTR.) | 50 | 33
475786 | NORMANDY RESERVOIR | DUCK RIVER 250.05 | 1980-03-04 | 1445 | 0 | TEMPERATURE, WATER (DEGREES CENTIGRADE) | 5.2 | 33
475786 | NORMANDY RESERVOIR | DUCK RIVER 250.05 | 1980-03-04 | 1445 | 0 | SPECIFIC CONDUCTANCE (UMHOS/CM @ 25C) | 98 | 33
475786 | NORMANDY RESERVOIR | DUCK RIVER 250.05 | 1980-03-04 | 1445 | 0 | SAMPLING STATION LOCATION VERTICAL (METERS) | 10 | 33
475786 | NORMANDY RESERVOIR | DUCK RIVER 250.05 | 1980-03-04 | 1445 | 0 | OXYGEN, DISSOLVED MG/L | 11 | 33
475786 | NORMANDY RESERVOIR | DUCK RIVER 250.05 | 1980-03-04 | 1445 | 0 | OXYGEN, DISSOLVED, PERCENT OF SATURATION % | 85.9375 | 33
475786 | NORMANDY RESERVOIR | DUCK RIVER 250.05 | 1980-03-04 | 1445 | 0 | PH (STANDARD UNITS) | 7.9 | 33
475786 | NORMANDY RESERVOIR | DUCK RIVER 250.05 | 1980-03-04 | 1446 | 0 | X-SEC. LOC., HORIZ (% FROM R BANK LOOK UPSTR.) | 50 | 36
475786 | NORMANDY RESERVOIR | DUCK RIVER 250.05 | 1980-03-04 | 1446 | 0 | TEMPERATURE, WATER (DEGREES CENTIGRADE) | 5.2 | 36
475786 | NORMANDY RESERVOIR | DUCK RIVER 250.05 | 1980-03-04 | 1446 | 0 | SPECIFIC CONDUCTANCE (UMHOS/CM @ 25C) | 98 | 36
475786 | NORMANDY RESERVOIR | DUCK RIVER 250.05 | 1980-03-04 | 1446 | 0 | SAMPLING STATION LOCATION VERTICAL (METERS) | 11 | 36
475786 | NORMANDY RESERVOIR | DUCK RIVER 250.05 | 1980-03-04 | 1446 | 0 | OXYGEN, DISSOLVED MG/L | 11 | 36
475786 | NORMANDY RESERVOIR | DUCK RIVER 250.05 | 1980-03-04 | 1446 | 0 | OXYGEN, DISSOLVED, PERCENT OF SATURATION % | 85.9375 | 36
475786 | NORMANDY RESERVOIR | DUCK RIVER 250.05 | 1980-03-04 | 1446 | 0 | PH (STANDARD UNITS) | 7.8 | 36
475786 | NORMANDY RESERVOIR | DUCK RIVER 250.05 | 1980-03-04 | 1447 | 0 | X-SEC. LOC., HORIZ (% FROM R BANK LOOK UPSTR.) | 50 | 39
475786 | NORMANDY RESERVOIR | DUCK RIVER 250.05 | 1980-03-04 | 1447 | 0 | TEMPERATURE, WATER (DEGREES CENTIGRADE) | 5.2 | 39
475786 | NORMANDY RESERVOIR | DUCK RIVER 250.05 | 1980-03-04 | 1447 | 0 | SPECIFIC CONDUCTANCE (UMHOS/CM @ 25C) | 98 | 39
475786 | NORMANDY RESERVOIR | DUCK RIVER 250.05 | 1980-03-04 | 1447 | 0 | SAMPLING STATION LOCATION VERTICAL (METERS) | 12 | 39
475786 | NORMANDY RESERVOIR | DUCK RIVER 250.05 | 1980-03-04 | 1447 | 0 | OXYGEN, DISSOLVED MG/L | 11 | 39
475786 | NORMANDY RESERVOIR | DUCK RIVER 250.05 | 1980-03-04 | 1447 | 0 | OXYGEN, DISSOLVED, PERCENT OF SATURATION % | 85.9375 | 39
475786 | NORMANDY RESERVOIR | DUCK RIVER 250.05 | 1980-03-04 | 1447 | 0 | PH (STANDARD UNITS) | 7.9 | 39
475786 | NORMANDY RESERVOIR | DUCK RIVER 250.05 | 1980-03-04 | 1448 | 0 | X-SEC. LOC., HORIZ (% FROM R BANK LOOK UPSTR.) | 50 | 43
475786 | NORMANDY RESERVOIR | DUCK RIVER 250.05 | 1980-03-04 | 1448 | 0 | TEMPERATURE, WATER (DEGREES CENTIGRADE) | 5.1 | 43
475786 | NORMANDY RESERVOIR | DUCK RIVER 250.05 | 1980-03-04 | 1448 | 0 | SPECIFIC CONDUCTANCE (UMHOS/CM @ 25C) | 98 | 43
475786 | NORMANDY RESERVOIR | DUCK RIVER 250.05 | 1980-03-04 | 1448 | 0 | SAMPLING STATION LOCATION VERTICAL (METERS) | 13 | 43
475786 | NORMANDY RESERVOIR | DUCK RIVER 250.05 | 1980-03-04 | 1448 | 0 | OXYGEN, DISSOLVED MG/L | 11 | 43
475786 | NORMANDY RESERVOIR | DUCK RIVER 250.05 | 1980-03-04 | 1448 | 0 | OXYGEN, DISSOLVED, PERCENT OF SATURATION % | 85.9375 | 43
475786 | NORMANDY RESERVOIR | DUCK RIVER 250.05 | 1980-03-04 | 1448 | 0 | PH (STANDARD UNITS) | 7.8 | 43
475786 | NORMANDY RESERVOIR | DUCK RIVER 250.05 | 1980-03-04 | 1449 | 0 | X-SEC. LOC., HORIZ (% FROM R BANK LOOK UPSTR.) | 50 | 46
475786 | NORMANDY RESERVOIR | DUCK RIVER 250.05 | 1980-03-04 | 1449 | 0 | TEMPERATURE, WATER (DEGREES CENTIGRADE) | 5.2 | 46
475786 | NORMANDY RESERVOIR | DUCK RIVER 250.05 | 1980-03-04 | 1449 | 0 | SPECIFIC CONDUCTANCE (UMHOS/CM @ 25C) | 98 | 46
475786 | NORMANDY RESERVOIR | DUCK RIVER 250.05 | 1980-03-04 | 1449 | 0 | SAMPLING STATION LOCATION VERTICAL (METERS) | 14 | 46
475786 | NORMANDY RESERVOIR | DUCK RIVER 250.05 | 1980-03-04 | 1449 | 0 | OXYGEN, DISSOLVED MG/L | 11.1 | 46
475786 | NORMANDY RESERVOIR | DUCK RIVER 250.05 | 1980-03-04 | 1449 | 0 | OXYGEN, DISSOLVED, PERCENT OF SATURATION % | 86.7187 | 46
475786 | NORMANDY RESERVOIR | DUCK RIVER 250.05 | 1980-03-04 | 1449 | 0 | PH (STANDARD UNITS) | 7.8 | 46
475786 | NORMANDY RESERVOIR | DUCK RIVER 250.05 | 1980-03-04 | 1450 | 0 | X-SEC. LOC., HORIZ (% FROM R BANK LOOK UPSTR.) | 50 | 49
475786 | NORMANDY RESERVOIR | DUCK RIVER 250.05 | 1980-03-04 | 1450 | 0 | TEMPERATURE, WATER (DEGREES CENTIGRADE) | 5.1 | 49
475786 | NORMANDY RESERVOIR | DUCK RIVER 250.05 | 1980-03-04 | 1450 | 0 | SPECIFIC CONDUCTANCE (UMHOS/CM @ 25C) | 98 | 49
475786 | NORMANDY RESERVOIR | DUCK RIVER 250.05 | 1980-03-04 | 1450 | 0 | SAMPLING STATION LOCATION VERTICAL (METERS) | 15 | 49
475786 | NORMANDY RESERVOIR | DUCK RIVER 250.05 | 1980-03-04 | 1450 | 0 | OXYGEN, DISSOLVED MG/L | 11 | 49
475786 | NORMANDY RESERVOIR | DUCK RIVER 250.05 | 1980-03-04 | 1450 | 0 | OXYGEN, DISSOLVED, PERCENT OF SATURATION % | 85.9375 | 49
475786 | NORMANDY RESERVOIR | DUCK RIVER 250.05 | 1980-03-04 | 1450 | 0 | PH (STANDARD UNITS) | 7.8 | 49
475786 | NORMANDY RESERVOIR | DUCK RIVER 250.05 | 1980-03-04 | 1451 | 0 | X-SEC. LOC., HORIZ (% FROM R BANK LOOK UPSTR.) | 50 | 52
475786 | NORMANDY RESERVOIR | DUCK RIVER 250.05 | 1980-03-04 | 1451 | 0 | TEMPERATURE, WATER (DEGREES CENTIGRADE) | 5.2 | 52
475786 | NORMANDY RESERVOIR | DUCK RIVER 250.05 | 1980-03-04 | 1451 | 0 | SPECIFIC CONDUCTANCE (UMHOS/CM @ 25C) | 98 | 52
475786 | NORMANDY RESERVOIR | DUCK RIVER 250.05 | 1980-03-04 | 1451 | 0 | SAMPLING STATION LOCATION VERTICAL (METERS) | 16 | 52
475786 | NORMANDY RESERVOIR | DUCK RIVER 250.05 | 1980-03-04 | 1451 | 0 | OXYGEN, DISSOLVED MG/L | 11 | 52
475786 | NORMANDY RESERVOIR | DUCK RIVER 250.05 | 1980-03-04 | 1451 | 0 | OXYGEN, DISSOLVED, PERCENT OF SATURATION % | 85.9375 | 52
475786 | NORMANDY RESERVOIR | DUCK RIVER 250.05 | 1980-03-04 | 1451 | 0 | PH (STANDARD UNITS) | 7.8 | 52
475786 | NORMANDY RESERVOIR | DUCK RIVER 250.05 | 1980-03-04 | 1452 | 0 | X-SEC. LOC., HORIZ (% FROM R BANK LOOK UPSTR.) | 50 | 56
475786 | NORMANDY RESERVOIR | DUCK RIVER 250.05 | 1980-03-04 | 1452 | 0 | TEMPERATURE, WATER (DEGREES CENTIGRADE) | 5.1 | 56
475786 | NORMANDY RESERVOIR | DUCK RIVER 250.05 | 1980-03-04 | 1452 | 0 | SPECIFIC CONDUCTANCE (UMHOS/CM @ 25C) | 97 | 56
475786 | NORMANDY RESERVOIR | DUCK RIVER 250.05 | 1980-03-04 | 1452 | 0 | SAMPLING STATION LOCATION VERTICAL (METERS) | 17 | 56
475786 | NORMANDY RESERVOIR | DUCK RIVER 250.05 | 1980-03-04 | 1452 | 0 | OXYGEN, DISSOLVED MG/L | 11 | 56
475786 | NORMANDY RESERVOIR | DUCK RIVER 250.05 | 1980-03-04 | 1452 | 0 | OXYGEN, DISSOLVED, PERCENT OF SATURATION % | 85.9375 | 56
475786 | NORMANDY RESERVOIR | DUCK RIVER 250.05 | 1980-03-04 | 1452 | 0 | PH (STANDARD UNITS) | 7.8 | 56
475786 | NORMANDY RESERVOIR | DUCK RIVER 250.05 | 1980-03-04 | 1453 | 0 | X-SEC. LOC., HORIZ (% FROM R BANK LOOK UPSTR.) | 50 | 59
475786 | NORMANDY RESERVOIR | DUCK RIVER 250.05 | 1980-03-04 | 1453 | 0 | TEMPERATURE, WATER (DEGREES CENTIGRADE) | 5.1 | 59
475786 | NORMANDY RESERVOIR | DUCK RIVER 250.05 | 1980-03-04 | 1453 | 0 | SPECIFIC CONDUCTANCE (UMHOS/CM @ 25C) | 97 | 59
475786 | NORMANDY RESERVOIR | DUCK RIVER 250.05 | 1980-03-04 | 1453 | 0 | SAMPLING STATION LOCATION VERTICAL (METERS) | 18 | 59
475786 | NORMANDY RESERVOIR | DUCK RIVER 250.05 | 1980-03-04 | 1453 | 0 | OXYGEN, DISSOLVED MG/L | 11 | 59
475786 | NORMANDY RESERVOIR | DUCK RIVER 250.05 | 1980-03-04 | 1453 | 0 | OXYGEN, DISSOLVED, PERCENT OF SATURATION % | 85.9375 | 59
475786 | NORMANDY RESERVOIR | DUCK RIVER 250.05 | 1980-03-04 | 1453 | 0 | PH (STANDARD UNITS) | 7.8 | 59
475786 | NORMANDY RESERVOIR | DUCK RIVER 250.05 | 1980-03-04 | 1458 | 0 | X-SEC. LOC., HORIZ (% FROM R BANK LOOK UPSTR.) | 75 | 1
475786 | NORMANDY RESERVOIR | DUCK RIVER 250.05 | 1980-03-04 | 1458 | 0 | TEMPERATURE, WATER (DEGREES CENTIGRADE) | 5.4 | 1
475786 | NORMANDY RESERVOIR | DUCK RIVER 250.05 | 1980-03-04 | 1458 | 0 | SPECIFIC CONDUCTANCE (UMHOS/CM @ 25C) | 98 | 1
475786 | NORMANDY RESERVOIR | DUCK RIVER 250.05 | 1980-03-04 | 1458 | 0 | SAMPLING STATION LOCATION VERTICAL (METERS) | 0.3 | 1
475786 | NORMANDY RESERVOIR | DUCK RIVER 250.05 | 1980-03-04 | 1458 | 0 | OXYGEN, DISSOLVED MG/L | 10.9 | 1
475786 | NORMANDY RESERVOIR | DUCK RIVER 250.05 | 1980-03-04 | 1458 | 0 | OXYGEN, DISSOLVED, PERCENT OF SATURATION % | 85.1562 | 1
475786 | NORMANDY RESERVOIR | DUCK RIVER 250.05 | 1980-03-04 | 1458 | 0 | PH (STANDARD UNITS) | 7.8 | 1
475786 | NORMANDY RESERVOIR | DUCK RIVER 250.05 | 1980-03-04 | 1459 | 0 | X-SEC. LOC., HORIZ (% FROM R BANK LOOK UPSTR.) | 75 | 3
475786 | NORMANDY RESERVOIR | DUCK RIVER 250.05 | 1980-03-04 | 1459 | 0 | TEMPERATURE, WATER (DEGREES CENTIGRADE) | 5.3 | 3
475786 | NORMANDY RESERVOIR | DUCK RIVER 250.05 | 1980-03-04 | 1459 | 0 | SPECIFIC CONDUCTANCE (UMHOS/CM @ 25C) | 98 | 3
475786 | NORMANDY RESERVOIR | DUCK RIVER 250.05 | 1980-03-04 | 1459 | 0 | SAMPLING STATION LOCATION VERTICAL (METERS) | 1 | 3
475786 | NORMANDY RESERVOIR | DUCK RIVER 250.05 | 1980-03-04 | 1459 | 0 | OXYGEN, DISSOLVED MG/L | 10.8 | 3
475786 | NORMANDY RESERVOIR | DUCK RIVER 250.05 | 1980-03-04 | 1459 | 0 | OXYGEN, DISSOLVED, PERCENT OF SATURATION % | 84.375 | 3
475786 | NORMANDY RESERVOIR | DUCK RIVER 250.05 | 1980-03-04 | 1459 | 0 | PH (STANDARD UNITS) | 7.8 | 3
475786 | NORMANDY RESERVOIR | DUCK RIVER 250.05 | 1980-03-04 | 1500 | 0 | X-SEC. LOC., HORIZ (% FROM R BANK LOOK UPSTR.) | 75 | 5
475786 | NORMANDY RESERVOIR | DUCK RIVER 250.05 | 1980-03-04 | 1500 | 0 | TEMPERATURE, WATER (DEGREES CENTIGRADE) | 5.3 | 5
475786 | NORMANDY RESERVOIR | DUCK RIVER 250.05 | 1980-03-04 | 1500 | 0 | SPECIFIC CONDUCTANCE (UMHOS/CM @ 25C) | 98 | 5
475786 | NORMANDY RESERVOIR | DUCK RIVER 250.05 | 1980-03-04 | 1500 | 0 | SAMPLING STATION LOCATION VERTICAL (METERS) | 1.5 | 5
475786 | NORMANDY RESERVOIR | DUCK RIVER 250.05 | 1980-03-04 | 1500 | 0 | OXYGEN, DISSOLVED MG/L | 10.9 | 5
475786 | NORMANDY RESERVOIR | DUCK RIVER 250.05 | 1980-03-04 | 1500 | 0 | OXYGEN, DISSOLVED, PERCENT OF SATURATION % | 85.1562 | 5
475786 | NORMANDY RESERVOIR | DUCK RIVER 250.05 | 1980-03-04 | 1500 | 0 | PH (STANDARD UNITS) | 7.9 | 5
475786 | NORMANDY RESERVOIR | DUCK RIVER 250.05 | 1980-03-04 | 1501 | 0 | X-SEC. LOC., HORIZ (% FROM R BANK LOOK UPSTR.) | 75 | 7
475786 | NORMANDY RESERVOIR | DUCK RIVER 250.05 | 1980-03-04 | 1501 | 0 | TEMPERATURE, WATER (DEGREES CENTIGRADE) | 5.3 | 7
475786 | NORMANDY RESERVOIR | DUCK RIVER 250.05 | 1980-03-04 | 1501 | 0 | SPECIFIC CONDUCTANCE (UMHOS/CM @ 25C) | 98 | 7
475786 | NORMANDY RESERVOIR | DUCK RIVER 250.05 | 1980-03-04 | 1501 | 0 | SAMPLING STATION LOCATION VERTICAL (METERS) | 2 | 7
475786 | NORMANDY RESERVOIR | DUCK RIVER 250.05 | 1980-03-04 | 1501 | 0 | OXYGEN, DISSOLVED MG/L | 10.9 | 7
475786 | NORMANDY RESERVOIR | DUCK RIVER 250.05 | 1980-03-04 | 1501 | 0 | OXYGEN, DISSOLVED, PERCENT OF SATURATION % | 85.1562 | 7
475786 | NORMANDY RESERVOIR | DUCK RIVER 250.05 | 1980-03-04 | 1501 | 0 | PH (STANDARD UNITS) | 7.9 | 7
475786 | NORMANDY RESERVOIR | DUCK RIVER 250.05 | 1980-03-04 | 1502 | 0 | X-SEC. LOC., HORIZ (% FROM R BANK LOOK UPSTR.) | 75 | 10
475786 | NORMANDY RESERVOIR | DUCK RIVER 250.05 | 1980-03-04 | 1502 | 0 | TEMPERATURE, WATER (DEGREES CENTIGRADE) | 5.3 | 10
475786 | NORMANDY RESERVOIR | DUCK RIVER 250.05 | 1980-03-04 | 1502 | 0 | SPECIFIC CONDUCTANCE (UMHOS/CM @ 25C) | 98 | 10
475786 | NORMANDY RESERVOIR | DUCK RIVER 250.05 | 1980-03-04 | 1502 | 0 | SAMPLING STATION LOCATION VERTICAL (METERS) | 3 | 10
475786 | NORMANDY RESERVOIR | DUCK RIVER 250.05 | 1980-03-04 | 1502 | 0 | OXYGEN, DISSOLVED MG/L | 11 | 10
475786 | NORMANDY RESERVOIR | DUCK RIVER 250.05 | 1980-03-04 | 1502 | 0 | OXYGEN, DISSOLVED, PERCENT OF SATURATION % | 85.9375 | 10
475786 | NORMANDY RESERVOIR | DUCK RIVER 250.05 | 1980-03-04 | 1502 | 0 | PH (STANDARD UNITS) | 7.9 | 10
475786 | NORMANDY RESERVOIR | DUCK RIVER 250.05 | 1980-03-04 | 1503 | 0 | X-SEC. LOC., HORIZ (% FROM R BANK LOOK UPSTR.) | 75 | 13
475786 | NORMANDY RESERVOIR | DUCK RIVER 250.05 | 1980-03-04 | 1503 | 0 | TEMPERATURE, WATER (DEGREES CENTIGRADE) | 5.3 | 13
475786 | NORMANDY RESERVOIR | DUCK RIVER 250.05 | 1980-03-04 | 1503 | 0 | SPECIFIC CONDUCTANCE (UMHOS/CM @ 25C) | 98 | 13
475786 | NORMANDY RESERVOIR | DUCK RIVER 250.05 | 1980-03-04 | 1503 | 0 | SAMPLING STATION LOCATION VERTICAL (METERS) | 4 | 13
475786 | NORMANDY RESERVOIR | DUCK RIVER 250.05 | 1980-03-04 | 1503 | 0 | OXYGEN, DISSOLVED MG/L | 11 | 13
475786 | NORMANDY RESERVOIR | DUCK RIVER 250.05 | 1980-03-04 | 1503 | 0 | OXYGEN, DISSOLVED, PERCENT OF SATURATION % | 85.9375 | 13
475786 | NORMANDY RESERVOIR | DUCK RIVER 250.05 | 1980-03-04 | 1503 | 0 | PH (STANDARD UNITS) | 7.9 | 13
475786 | NORMANDY RESERVOIR | DUCK RIVER 250.05 | 1980-03-04 | 1504 | 0 | X-SEC. LOC., HORIZ (% FROM R BANK LOOK UPSTR.) | 75 | 16
475786 | NORMANDY RESERVOIR | DUCK RIVER 250.05 | 1980-03-04 | 1504 | 0 | TEMPERATURE, WATER (DEGREES CENTIGRADE) | 5.3 | 16
475786 | NORMANDY RESERVOIR | DUCK RIVER 250.05 | 1980-03-04 | 1504 | 0 | SPECIFIC CONDUCTANCE (UMHOS/CM @ 25C) | 98 | 16
475786 | NORMANDY RESERVOIR | DUCK RIVER 250.05 | 1980-03-04 | 1504 | 0 | SAMPLING STATION LOCATION VERTICAL (METERS) | 5 | 16
475786 | NORMANDY RESERVOIR | DUCK RIVER 250.05 | 1980-03-04 | 1504 | 0 | OXYGEN, DISSOLVED MG/L | 11 | 16
475786 | NORMANDY RESERVOIR | DUCK RIVER 250.05 | 1980-03-04 | 1504 | 0 | OXYGEN, DISSOLVED, PERCENT OF SATURATION % | 85.9375 | 16
475786 | NORMANDY RESERVOIR | DUCK RIVER 250.05 | 1980-03-04 | 1504 | 0 | PH (STANDARD UNITS) | 7.9 | 16
475786 | NORMANDY RESERVOIR | DUCK RIVER 250.05 | 1980-03-04 | 1505 | 0 | X-SEC. LOC., HORIZ (% FROM R BANK LOOK UPSTR.) | 75 | 20
475786 | NORMANDY RESERVOIR | DUCK RIVER 250.05 | 1980-03-04 | 1505 | 0 | TEMPERATURE, WATER (DEGREES CENTIGRADE) | 5.3 | 20
475786 | NORMANDY RESERVOIR | DUCK RIVER 250.05 | 1980-03-04 | 1505 | 0 | SPECIFIC CONDUCTANCE (UMHOS/CM @ 25C) | 98 | 20
475786 | NORMANDY RESERVOIR | DUCK RIVER 250.05 | 1980-03-04 | 1505 | 0 | SAMPLING STATION LOCATION VERTICAL (METERS) | 6 | 20
475786 | NORMANDY RESERVOIR | DUCK RIVER 250.05 | 1980-03-04 | 1505 | 0 | OXYGEN, DISSOLVED MG/L | 11 | 20
475786 | NORMANDY RESERVOIR | DUCK RIVER 250.05 | 1980-03-04 | 1505 | 0 | OXYGEN, DISSOLVED, PERCENT OF SATURATION % | 85.9375 | 20
475786 | NORMANDY RESERVOIR | DUCK RIVER 250.05 | 1980-03-04 | 1505 | 0 | PH (STANDARD UNITS) | 7.9 | 20
475786 | NORMANDY RESERVOIR | DUCK RIVER 250.05 | 1980-03-04 | 1506 | 0 | X-SEC. LOC., HORIZ (% FROM R BANK LOOK UPSTR.) | 75 | 23
475786 | NORMANDY RESERVOIR | DUCK RIVER 250.05 | 1980-03-04 | 1506 | 0 | TEMPERATURE, WATER (DEGREES CENTIGRADE) | 5.3 | 23
475786 | NORMANDY RESERVOIR | DUCK RIVER 250.05 | 1980-03-04 | 1506 | 0 | SPECIFIC CONDUCTANCE (UMHOS/CM @ 25C) | 98 | 23
475786 | NORMANDY RESERVOIR | DUCK RIVER 250.05 | 1980-03-04 | 1506 | 0 | SAMPLING STATION LOCATION VERTICAL (METERS) | 7 | 23
475786 | NORMANDY RESERVOIR | DUCK RIVER 250.05 | 1980-03-04 | 1506 | 0 | OXYGEN, DISSOLVED MG/L | 11.1 | 23
475786 | NORMANDY RESERVOIR | DUCK RIVER 250.05 | 1980-03-04 | 1506 | 0 | OXYGEN, DISSOLVED, PERCENT OF SATURATION % | 86.7187 | 23
475786 | NORMANDY RESERVOIR | DUCK RIVER 250.05 | 1980-03-04 | 1506 | 0 | PH (STANDARD UNITS) | 7.9 | 23
475786 | NORMANDY RESERVOIR | DUCK RIVER 250.05 | 1980-03-04 | 1507 | 0 | X-SEC. LOC., HORIZ (% FROM R BANK LOOK UPSTR.) | 75 | 26
475786 | NORMANDY RESERVOIR | DUCK RIVER 250.05 | 1980-03-04 | 1507 | 0 | TEMPERATURE, WATER (DEGREES CENTIGRADE) | 5.3 | 26
475786 | NORMANDY RESERVOIR | DUCK RIVER 250.05 | 1980-03-04 | 1507 | 0 | SPECIFIC CONDUCTANCE (UMHOS/CM @ 25C) | 98 | 26
475786 | NORMANDY RESERVOIR | DUCK RIVER 250.05 | 1980-03-04 | 1507 | 0 | SAMPLING STATION LOCATION VERTICAL (METERS) | 8 | 26
475786 | NORMANDY RESERVOIR | DUCK RIVER 250.05 | 1980-03-04 | 1507 | 0 | OXYGEN, DISSOLVED MG/L | 11.1 | 26
475786 | NORMANDY RESERVOIR | DUCK RIVER 250.05 | 1980-03-04 | 1507 | 0 | OXYGEN, DISSOLVED, PERCENT OF SATURATION % | 86.7187 | 26
475786 | NORMANDY RESERVOIR | DUCK RIVER 250.05 | 1980-03-04 | 1507 | 0 | PH (STANDARD UNITS) | 7.9 | 26
475786 | NORMANDY RESERVOIR | DUCK RIVER 250.05 | 1980-03-04 | 1508 | 0 | X-SEC. LOC., HORIZ (% FROM R BANK LOOK UPSTR.) | 75 | 30
475786 | NORMANDY RESERVOIR | DUCK RIVER 250.05 | 1980-03-04 | 1508 | 0 | TEMPERATURE, WATER (DEGREES CENTIGRADE) | 5.3 | 30
475786 | NORMANDY RESERVOIR | DUCK RIVER 250.05 | 1980-03-04 | 1508 | 0 | SPECIFIC CONDUCTANCE (UMHOS/CM @ 25C) | 98 | 30
475786 | NORMANDY RESERVOIR | DUCK RIVER 250.05 | 1980-03-04 | 1508 | 0 | SAMPLING STATION LOCATION VERTICAL (METERS) | 9 | 30
475786 | NORMANDY RESERVOIR | DUCK RIVER 250.05 | 1980-03-04 | 1508 | 0 | OXYGEN, DISSOLVED MG/L | 11.1 | 30
475786 | NORMANDY RESERVOIR | DUCK RIVER 250.05 | 1980-03-04 | 1508 | 0 | OXYGEN, DISSOLVED, PERCENT OF SATURATION % | 86.7187 | 30
475786 | NORMANDY RESERVOIR | DUCK RIVER 250.05 | 1980-03-04 | 1508 | 0 | PH (STANDARD UNITS) | 7.9 | 30
475786 | NORMANDY RESERVOIR | DUCK RIVER 250.05 | 1980-03-04 | 1509 | 0 | X-SEC. LOC., HORIZ (% FROM R BANK LOOK UPSTR.) | 75 | 33
475786 | NORMANDY RESERVOIR | DUCK RIVER 250.05 | 1980-03-04 | 1509 | 0 | TEMPERATURE, WATER (DEGREES CENTIGRADE) | 5.3 | 33
475786 | NORMANDY RESERVOIR | DUCK RIVER 250.05 | 1980-03-04 | 1509 | 0 | SPECIFIC CONDUCTANCE (UMHOS/CM @ 25C) | 98 | 33
475786 | NORMANDY RESERVOIR | DUCK RIVER 250.05 | 1980-03-04 | 1509 | 0 | SAMPLING STATION LOCATION VERTICAL (METERS) | 10 | 33
475786 | NORMANDY RESERVOIR | DUCK RIVER 250.05 | 1980-03-04 | 1509 | 0 | OXYGEN, DISSOLVED MG/L | 11.1 | 33
475786 | NORMANDY RESERVOIR | DUCK RIVER 250.05 | 1980-03-04 | 1509 | 0 | OXYGEN, DISSOLVED, PERCENT OF SATURATION % | 86.7187 | 33
475786 | NORMANDY RESERVOIR | DUCK RIVER 250.05 | 1980-03-04 | 1509 | 0 | PH (STANDARD UNITS) | 7.9 | 33
475786 | NORMANDY RESERVOIR | DUCK RIVER 250.05 | 1980-03-04 | 1510 | 0 | X-SEC. LOC., HORIZ (% FROM R BANK LOOK UPSTR.) | 75 | 36
475786 | NORMANDY RESERVOIR | DUCK RIVER 250.05 | 1980-03-04 | 1510 | 0 | TEMPERATURE, WATER (DEGREES CENTIGRADE) | 5.3 | 36
475786 | NORMANDY RESERVOIR | DUCK RIVER 250.05 | 1980-03-04 | 1510 | 0 | SPECIFIC CONDUCTANCE (UMHOS/CM @ 25C) | 98 | 36
475786 | NORMANDY RESERVOIR | DUCK RIVER 250.05 | 1980-03-04 | 1510 | 0 | SAMPLING STATION LOCATION VERTICAL (METERS) | 11 | 36
475786 | NORMANDY RESERVOIR | DUCK RIVER 250.05 | 1980-03-04 | 1510 | 0 | OXYGEN, DISSOLVED MG/L | 11.1 | 36
475786 | NORMANDY RESERVOIR | DUCK RIVER 250.05 | 1980-03-04 | 1510 | 0 | OXYGEN, DISSOLVED, PERCENT OF SATURATION % | 86.7187 | 36
475786 | NORMANDY RESERVOIR | DUCK RIVER 250.05 | 1980-03-04 | 1510 | 0 | PH (STANDARD UNITS) | 7.9 | 36
475786 | NORMANDY RESERVOIR | DUCK RIVER 250.05 | 1980-03-04 | 1511 | 0 | X-SEC. LOC., HORIZ (% FROM R BANK LOOK UPSTR.) | 75 | 39
475786 | NORMANDY RESERVOIR | DUCK RIVER 250.05 | 1980-03-04 | 1511 | 0 | TEMPERATURE, WATER (DEGREES CENTIGRADE) | 5.3 | 39
475786 | NORMANDY RESERVOIR | DUCK RIVER 250.05 | 1980-03-04 | 1511 | 0 | SPECIFIC CONDUCTANCE (UMHOS/CM @ 25C) | 98 | 39
475786 | NORMANDY RESERVOIR | DUCK RIVER 250.05 | 1980-03-04 | 1511 | 0 | SAMPLING STATION LOCATION VERTICAL (METERS) | 12 | 39
475786 | NORMANDY RESERVOIR | DUCK RIVER 250.05 | 1980-03-04 | 1511 | 0 | OXYGEN, DISSOLVED MG/L | 11.1 | 39
475786 | NORMANDY RESERVOIR | DUCK RIVER 250.05 | 1980-03-04 | 1511 | 0 | OXYGEN, DISSOLVED, PERCENT OF SATURATION % | 86.7187 | 39
475786 | NORMANDY RESERVOIR | DUCK RIVER 250.05 | 1980-03-04 | 1511 | 0 | PH (STANDARD UNITS) | 7.9 | 39
475786 | NORMANDY RESERVOIR | DUCK RIVER 250.05 | 1980-03-04 | 1512 | 0 | X-SEC. LOC., HORIZ (% FROM R BANK LOOK UPSTR.) | 75 | 43
475786 | NORMANDY RESERVOIR | DUCK RIVER 250.05 | 1980-03-04 | 1512 | 0 | TEMPERATURE, WATER (DEGREES CENTIGRADE) | 5.3 | 43
475786 | NORMANDY RESERVOIR | DUCK RIVER 250.05 | 1980-03-04 | 1512 | 0 | SPECIFIC CONDUCTANCE (UMHOS/CM @ 25C) | 98 | 43
475786 | NORMANDY RESERVOIR | DUCK RIVER 250.05 | 1980-03-04 | 1512 | 0 | SAMPLING STATION LOCATION VERTICAL (METERS) | 13 | 43
475786 | NORMANDY RESERVOIR | DUCK RIVER 250.05 | 1980-03-04 | 1512 | 0 | OXYGEN, DISSOLVED MG/L | 11.1 | 43
475786 | NORMANDY RESERVOIR | DUCK RIVER 250.05 | 1980-03-04 | 1512 | 0 | OXYGEN, DISSOLVED, PERCENT OF SATURATION % | 86.7187 | 43
475786 | NORMANDY RESERVOIR | DUCK RIVER 250.05 | 1980-03-04 | 1512 | 0 | PH (STANDARD UNITS) | 7.9 | 43
475786 | NORMANDY RESERVOIR | DUCK RIVER 250.05 | 1980-03-04 | 1513 | 0 | X-SEC. LOC., HORIZ (% FROM R BANK LOOK UPSTR.) | 75 | 46
475786 | NORMANDY RESERVOIR | DUCK RIVER 250.05 | 1980-03-04 | 1513 | 0 | TEMPERATURE, WATER (DEGREES CENTIGRADE) | 5.3 | 46
475786 | NORMANDY RESERVOIR | DUCK RIVER 250.05 | 1980-03-04 | 1513 | 0 | SPECIFIC CONDUCTANCE (UMHOS/CM @ 25C) | 98 | 46
475786 | NORMANDY RESERVOIR | DUCK RIVER 250.05 | 1980-03-04 | 1513 | 0 | SAMPLING STATION LOCATION VERTICAL (METERS) | 14 | 46
475786 | NORMANDY RESERVOIR | DUCK RIVER 250.05 | 1980-03-04 | 1513 | 0 | OXYGEN, DISSOLVED MG/L | 11.1 | 46
475786 | NORMANDY RESERVOIR | DUCK RIVER 250.05 | 1980-03-04 | 1513 | 0 | OXYGEN, DISSOLVED, PERCENT OF SATURATION % | 86.7187 | 46
475786 | NORMANDY RESERVOIR | DUCK RIVER 250.05 | 1980-03-04 | 1513 | 0 | PH (STANDARD UNITS) | 7.9 | 46
475786 | NORMANDY RESERVOIR | DUCK RIVER 250.05 | 1980-03-26 | 1415 | 0 | X-SEC. LOC., HORIZ (% FROM R BANK LOOK UPSTR.) | 25 | 1
475786 | NORMANDY RESERVOIR | DUCK RIVER 250.05 | 1980-03-26 | 1415 | 0 | TEMPERATURE, WATER (DEGREES CENTIGRADE) | 11 | 1
475786 | NORMANDY RESERVOIR | DUCK RIVER 250.05 | 1980-03-26 | 1415 | 0 | LIGHT,INCIDENT, PERCENT REMAING AT CERTAIN DEPTH | 55.5 | 1
475786 | NORMANDY RESERVOIR | DUCK RIVER 250.05 | 1980-03-26 | 1415 | 0 | TURBIDITY, (JACKSON CANDLE UNITS) | 26 | 1
475786 | NORMANDY RESERVOIR | DUCK RIVER 250.05 | 1980-03-26 | 1415 | 0 | COLOR (PLATINUM-COBALT UNITS) | 26 | 1
475786 | NORMANDY RESERVOIR | DUCK RIVER 250.05 | 1980-03-26 | 1415 | 0 | COLOR,APPARENT(UNFILTERED SAMPLE) PLAT-COB UNITS | 50 | 1
475786 | NORMANDY RESERVOIR | DUCK RIVER 250.05 | 1980-03-26 | 1415 | 0 | SPECIFIC CONDUCTANCE (UMHOS/CM @ 25C) | 79 | 1
475786 | NORMANDY RESERVOIR | DUCK RIVER 250.05 | 1980-03-26 | 1415 | 0 | SAMPLING STATION LOCATION VERTICAL (METERS) | 0.3 | 1
475786 | NORMANDY RESERVOIR | DUCK RIVER 250.05 | 1980-03-26 | 1415 | 0 | OXYGEN, DISSOLVED MG/L | 12.8 | 1
475786 | NORMANDY RESERVOIR | DUCK RIVER 250.05 | 1980-03-26 | 1415 | 0 | OXYGEN, DISSOLVED, PERCENT OF SATURATION % | 115.318 | 1
475786 | NORMANDY RESERVOIR | DUCK RIVER 250.05 | 1980-03-26 | 1415 | 0 | BOD, 5 DAY, 20 DEG C MG/L | 1.6 | 1
475786 | NORMANDY RESERVOIR | DUCK RIVER 250.05 | 1980-03-26 | 1415 | 0 | COD, .025N K2CR2O7 MG/L | 11 | 1
475786 | NORMANDY RESERVOIR | DUCK RIVER 250.05 | 1980-03-26 | 1415 | 0 | PH (STANDARD UNITS) | 7 | 1
475786 | NORMANDY RESERVOIR | DUCK RIVER 250.05 | 1980-03-26 | 1415 | 0 | ALKALINITY, TOTAL (MG/L AS CACO3) | 22 | 1
475786 | NORMANDY RESERVOIR | DUCK RIVER 250.05 | 1980-03-26 | 1415 | 0 | ALKALINITY, PHENOLPHTHALEIN (MG/L) | 0 | 1
475786 | NORMANDY RESERVOIR | DUCK RIVER 250.05 | 1980-03-26 | 1415 | 0 | RESIDUE, TOTAL NONFILTRABLE (MG/L) | 20 | 1
475786 | NORMANDY RESERVOIR | DUCK RIVER 250.05 | 1980-03-26 | 1415 | 0 | NITROGEN, ORGANIC, TOTAL (MG/L AS N) | 0.18 | 1
475786 | NORMANDY RESERVOIR | DUCK RIVER 250.05 | 1980-03-26 | 1415 | 0 | NITROGEN, AMMONIA, TOTAL (MG/L AS N) | 0.06 | 1
475786 | NORMANDY RESERVOIR | DUCK RIVER 250.05 | 1980-03-26 | 1415 | 0 | AMMONIA, UNIONZED (MG/L AS N) | 0.00012028 | 1
475786 | NORMANDY RESERVOIR | DUCK RIVER 250.05 | 1980-03-26 | 1415 | 0 | AMMONIA, UNIONIZED (CALC FR TEMP-PH-NH4) (MG/L) | 0.00014625 | 1
475786 | NORMANDY RESERVOIR | DUCK RIVER 250.05 | 1980-03-26 | 1415 | 0 | NITROGEN, KJELDAHL, TOTAL, (MG/L AS N) | 0.24 | 1
475786 | NORMANDY RESERVOIR | DUCK RIVER 250.05 | 1980-03-26 | 1415 | 0 | NITRITE PLUS NITRATE, TOTAL 1 DET. (MG/L AS N) | 0.5 | 1
475786 | NORMANDY RESERVOIR | DUCK RIVER 250.05 | 1980-03-26 | 1415 | 0 | PHOSPHORUS, TOTAL (MG/L AS P) | 0.07 | 1
475786 | NORMANDY RESERVOIR | DUCK RIVER 250.05 | 1980-03-26 | 1415 | 0 | PHOSPHORUS, DISSOLVED (MG/L AS P) | 0.04 | 1
475786 | NORMANDY RESERVOIR | DUCK RIVER 250.05 | 1980-03-26 | 1415 | 0 | CARBON, TOTAL ORGANIC (MG/L AS C) | 4.4 | 1
475786 | NORMANDY RESERVOIR | DUCK RIVER 250.05 | 1980-03-26 | 1415 | 0 | CALCIUM, TOTAL (MG/L AS CA) | 10 | 1
475786 | NORMANDY RESERVOIR | DUCK RIVER 250.05 | 1980-03-26 | 1415 | 0 | MAGNESIUM, TOTAL (MG/L AS MG) | 1.5 | 1
475786 | NORMANDY RESERVOIR | DUCK RIVER 250.05 | 1980-03-26 | 1415 | 0 | SODIUM, TOTAL (MG/L AS NA) | 1.4 | 1
475786 | NORMANDY RESERVOIR | DUCK RIVER 250.05 | 1980-03-26 | 1415 | 0 | CHLORIDE,TOTAL IN WATER MG/L | 2 | 1
475786 | NORMANDY RESERVOIR | DUCK RIVER 250.05 | 1980-03-26 | 1415 | 0 | SULFATE, TOTAL (MG/L AS SO4) | 3 | 1
475786 | NORMANDY RESERVOIR | DUCK RIVER 250.05 | 1980-03-26 | 1415 | 0 | SILICA, DISSOLVED (MG/L AS SI02) | 3.6 | 1
475786 | NORMANDY RESERVOIR | DUCK RIVER 250.05 | 1980-03-26 | 1415 | 0 | IRON, TOTAL (UG/L AS FE) | 470 | 1
475786 | NORMANDY RESERVOIR | DUCK RIVER 250.05 | 1980-03-26 | 1415 | 0 | IRON, DISSOLVED (UG/L AS FE) | 80 | 1
475786 | NORMANDY RESERVOIR | DUCK RIVER 250.05 | 1980-03-26 | 1415 | 0 | MANGANESE, TOTAL (UG/L AS MN) | 30 | 1
475786 | NORMANDY RESERVOIR | DUCK RIVER 250.05 | 1980-03-26 | 1415 | 0 | MANGANESE, DISSOLVED (UG/L AS MN) | 10 | 1
475786 | NORMANDY RESERVOIR | DUCK RIVER 250.05 | 1980-03-26 | 1415 | 0 | CHLOROPHYLL-A UG/L SPECTROPHOTOMETRIC ACID. METH. | 3.738 | 1
475786 | NORMANDY RESERVOIR | DUCK RIVER 250.05 | 1980-03-26 | 1415 | 0 | CHLOROPHYLL-B UG/L TRICHROMATIC UNCORRECTED | 0.9476 | 1
475786 | NORMANDY RESERVOIR | DUCK RIVER 250.05 | 1980-03-26 | 1415 | 0 | CHLOROPHYLL-C UG/L TRICHROMATIC UNCORRECTED | 0.6871 | 1
475786 | NORMANDY RESERVOIR | DUCK RIVER 250.05 | 1980-03-26 | 1415 | 0 | PHEOPHYTIN-A UG/L SPECTROPHOTOMETRIC ACID. METH. | 0.3738 | 1
475786 | NORMANDY RESERVOIR | DUCK RIVER 250.05 | 1980-03-26 | 1415 | 0 | HARDNESS, CA MG CALCULATED (MG/L AS CACO3) | 31 | 1
475786 | NORMANDY RESERVOIR | DUCK RIVER 250.05 | 1980-03-26 | 1415 | 0 | RESIDUE,TOTAL FILTRABLE (DRIED AT 180C),MG/L | 50 | 1
475786 | NORMANDY RESERVOIR | DUCK RIVER 250.05 | 1980-03-26 | 1415 | 0 | PHOSPHORUS,IN TOTAL ORTHOPHOSPHATE (MG/L AS P) | 0.05 | 1
475786 | NORMANDY RESERVOIR | DUCK RIVER 250.05 | 1980-03-26 | 1416 | 0 | X-SEC. LOC., HORIZ (% FROM R BANK LOOK UPSTR.) | 25 | 3
475786 | NORMANDY RESERVOIR | DUCK RIVER 250.05 | 1980-03-26 | 1416 | 0 | TEMPERATURE, WATER (DEGREES CENTIGRADE) | 10.1 | 3
475786 | NORMANDY RESERVOIR | DUCK RIVER 250.05 | 1980-03-26 | 1416 | 0 | LIGHT,INCIDENT, PERCENT REMAING AT CERTAIN DEPTH | 2.2 | 3
475786 | NORMANDY RESERVOIR | DUCK RIVER 250.05 | 1980-03-26 | 1416 | 0 | SPECIFIC CONDUCTANCE (UMHOS/CM @ 25C) | 84 | 3
475786 | NORMANDY RESERVOIR | DUCK RIVER 250.05 | 1980-03-26 | 1416 | 0 | SAMPLING STATION LOCATION VERTICAL (METERS) | 1 | 3
475786 | NORMANDY RESERVOIR | DUCK RIVER 250.05 | 1980-03-26 | 1416 | 0 | OXYGEN, DISSOLVED MG/L | 12.5 | 3
475786 | NORMANDY RESERVOIR | DUCK RIVER 250.05 | 1980-03-26 | 1416 | 0 | OXYGEN, DISSOLVED, PERCENT OF SATURATION % | 110.619 | 3
475786 | NORMANDY RESERVOIR | DUCK RIVER 250.05 | 1980-03-26 | 1416 | 0 | PH (STANDARD UNITS) | 7 | 3
475786 | NORMANDY RESERVOIR | DUCK RIVER 250.05 | 1980-03-26 | 1417 | 0 | X-SEC. LOC., HORIZ (% FROM R BANK LOOK UPSTR.) | 25 | 5
475786 | NORMANDY RESERVOIR | DUCK RIVER 250.05 | 1980-03-26 | 1417 | 0 | TEMPERATURE, WATER (DEGREES CENTIGRADE) | 9.9 | 5
475786 | NORMANDY RESERVOIR | DUCK RIVER 250.05 | 1980-03-26 | 1417 | 0 | SPECIFIC CONDUCTANCE (UMHOS/CM @ 25C) | 84 | 5
475786 | NORMANDY RESERVOIR | DUCK RIVER 250.05 | 1980-03-26 | 1417 | 0 | SAMPLING STATION LOCATION VERTICAL (METERS) | 1.5 | 5
475786 | NORMANDY RESERVOIR | DUCK RIVER 250.05 | 1980-03-26 | 1417 | 0 | OXYGEN, DISSOLVED MG/L | 12.4 | 5
475786 | NORMANDY RESERVOIR | DUCK RIVER 250.05 | 1980-03-26 | 1417 | 0 | OXYGEN, DISSOLVED, PERCENT OF SATURATION % | 109.734 | 5
475786 | NORMANDY RESERVOIR | DUCK RIVER 250.05 | 1980-03-26 | 1417 | 0 | PH (STANDARD UNITS) | 7 | 5
475786 | NORMANDY RESERVOIR | DUCK RIVER 250.05 | 1980-03-26 | 1418 | 0 | X-SEC. LOC., HORIZ (% FROM R BANK LOOK UPSTR.) | 25 | 7
475786 | NORMANDY RESERVOIR | DUCK RIVER 250.05 | 1980-03-26 | 1418 | 0 | TEMPERATURE, WATER (DEGREES CENTIGRADE) | 9.9 | 7
475786 | NORMANDY RESERVOIR | DUCK RIVER 250.05 | 1980-03-26 | 1418 | 0 | LIGHT,INCIDENT, PERCENT REMAING AT CERTAIN DEPTH | 1.1 | 7
475786 | NORMANDY RESERVOIR | DUCK RIVER 250.05 | 1980-03-26 | 1418 | 0 | SPECIFIC CONDUCTANCE (UMHOS/CM @ 25C) | 86 | 7
475786 | NORMANDY RESERVOIR | DUCK RIVER 250.05 | 1980-03-26 | 1418 | 0 | SAMPLING STATION LOCATION VERTICAL (METERS) | 2 | 7
475786 | NORMANDY RESERVOIR | DUCK RIVER 250.05 | 1980-03-26 | 1418 | 0 | OXYGEN, DISSOLVED MG/L | 12.3 | 7
475786 | NORMANDY RESERVOIR | DUCK RIVER 250.05 | 1980-03-26 | 1418 | 0 | OXYGEN, DISSOLVED, PERCENT OF SATURATION % | 108.85 | 7
475786 | NORMANDY RESERVOIR | DUCK RIVER 250.05 | 1980-03-26 | 1418 | 0 | PH (STANDARD UNITS) | 7 | 7
475786 | NORMANDY RESERVOIR | DUCK RIVER 250.05 | 1980-03-26 | 1420 | 0 | X-SEC. LOC., HORIZ (% FROM R BANK LOOK UPSTR.) | 25 | 10
475786 | NORMANDY RESERVOIR | DUCK RIVER 250.05 | 1980-03-26 | 1420 | 0 | TEMPERATURE, WATER (DEGREES CENTIGRADE) | 9.8 | 10
475786 | NORMANDY RESERVOIR | DUCK RIVER 250.05 | 1980-03-26 | 1420 | 0 | TURBIDITY, (JACKSON CANDLE UNITS) | 23 | 10
475786 | NORMANDY RESERVOIR | DUCK RIVER 250.05 | 1980-03-26 | 1420 | 0 | COLOR (PLATINUM-COBALT UNITS) | 23 | 10
475786 | NORMANDY RESERVOIR | DUCK RIVER 250.05 | 1980-03-26 | 1420 | 0 | COLOR,APPARENT(UNFILTERED SAMPLE) PLAT-COB UNITS | 50 | 10
475786 | NORMANDY RESERVOIR | DUCK RIVER 250.05 | 1980-03-26 | 1420 | 0 | SPECIFIC CONDUCTANCE (UMHOS/CM @ 25C) | 87 | 10
475786 | NORMANDY RESERVOIR | DUCK RIVER 250.05 | 1980-03-26 | 1420 | 0 | SAMPLING STATION LOCATION VERTICAL (METERS) | 3 | 10
475786 | NORMANDY RESERVOIR | DUCK RIVER 250.05 | 1980-03-26 | 1420 | 0 | OXYGEN, DISSOLVED MG/L | 12 | 10
475786 | NORMANDY RESERVOIR | DUCK RIVER 250.05 | 1980-03-26 | 1420 | 0 | OXYGEN, DISSOLVED, PERCENT OF SATURATION % | 106.197 | 10
475786 | NORMANDY RESERVOIR | DUCK RIVER 250.05 | 1980-03-26 | 1420 | 0 | BOD, 5 DAY, 20 DEG C MG/L | 1.2 | 10
475786 | NORMANDY RESERVOIR | DUCK RIVER 250.05 | 1980-03-26 | 1420 | 0 | COD, .025N K2CR2O7 MG/L | 17 | 10
475786 | NORMANDY RESERVOIR | DUCK RIVER 250.05 | 1980-03-26 | 1420 | 0 | PH (STANDARD UNITS) | 7 | 10
475786 | NORMANDY RESERVOIR | DUCK RIVER 250.05 | 1980-03-26 | 1420 | 0 | ALKALINITY, TOTAL (MG/L AS CACO3) | 23 | 10
475786 | NORMANDY RESERVOIR | DUCK RIVER 250.05 | 1980-03-26 | 1420 | 0 | ALKALINITY, PHENOLPHTHALEIN (MG/L) | 0 | 10
475786 | NORMANDY RESERVOIR | DUCK RIVER 250.05 | 1980-03-26 | 1420 | 0 | RESIDUE, TOTAL NONFILTRABLE (MG/L) | 21 | 10
475786 | NORMANDY RESERVOIR | DUCK RIVER 250.05 | 1980-03-26 | 1420 | 0 | NITROGEN, ORGANIC, TOTAL (MG/L AS N) | 0.16 | 10
475786 | NORMANDY RESERVOIR | DUCK RIVER 250.05 | 1980-03-26 | 1420 | 0 | NITROGEN, AMMONIA, TOTAL (MG/L AS N) | 0.06 | 10
475786 | NORMANDY RESERVOIR | DUCK RIVER 250.05 | 1980-03-26 | 1420 | 0 | AMMONIA, UNIONZED (MG/L AS N) | 0.00010954 | 10
475786 | NORMANDY RESERVOIR | DUCK RIVER 250.05 | 1980-03-26 | 1420 | 0 | AMMONIA, UNIONIZED (CALC FR TEMP-PH-NH4) (MG/L) | 0.00013318 | 10
475786 | NORMANDY RESERVOIR | DUCK RIVER 250.05 | 1980-03-26 | 1420 | 0 | NITROGEN, KJELDAHL, TOTAL, (MG/L AS N) | 0.22 | 10
475786 | NORMANDY RESERVOIR | DUCK RIVER 250.05 | 1980-03-26 | 1420 | 0 | NITRITE PLUS NITRATE, TOTAL 1 DET. (MG/L AS N) | 0.44 | 10
475786 | NORMANDY RESERVOIR | DUCK RIVER 250.05 | 1980-03-26 | 1420 | 0 | PHOSPHORUS, TOTAL (MG/L AS P) | 0.07 | 10
475786 | NORMANDY RESERVOIR | DUCK RIVER 250.05 | 1980-03-26 | 1420 | 0 | PHOSPHORUS, DISSOLVED (MG/L AS P) | 0.01 | 10
475786 | NORMANDY RESERVOIR | DUCK RIVER 250.05 | 1980-03-26 | 1420 | 0 | CARBON, TOTAL ORGANIC (MG/L AS C) | 4.6 | 10
475786 | NORMANDY RESERVOIR | DUCK RIVER 250.05 | 1980-03-26 | 1420 | 0 | CALCIUM, TOTAL (MG/L AS CA) | 10 | 10
475786 | NORMANDY RESERVOIR | DUCK RIVER 250.05 | 1980-03-26 | 1420 | 0 | MAGNESIUM, TOTAL (MG/L AS MG) | 1.6 | 10
475786 | NORMANDY RESERVOIR | DUCK RIVER 250.05 | 1980-03-26 | 1420 | 0 | SODIUM, TOTAL (MG/L AS NA) | 1.8 | 10
475786 | NORMANDY RESERVOIR | DUCK RIVER 250.05 | 1980-03-26 | 1420 | 0 | CHLORIDE,TOTAL IN WATER MG/L | 2 | 10
475786 | NORMANDY RESERVOIR | DUCK RIVER 250.05 | 1980-03-26 | 1420 | 0 | SULFATE, TOTAL (MG/L AS SO4) | 4 | 10
475786 | NORMANDY RESERVOIR | DUCK RIVER 250.05 | 1980-03-26 | 1420 | 0 | SILICA, DISSOLVED (MG/L AS SI02) | 3.2 | 10
475786 | NORMANDY RESERVOIR | DUCK RIVER 250.05 | 1980-03-26 | 1420 | 0 | IRON, TOTAL (UG/L AS FE) | 480 | 10
475786 | NORMANDY RESERVOIR | DUCK RIVER 250.05 | 1980-03-26 | 1420 | 0 | IRON, DISSOLVED (UG/L AS FE) | 120 | 10
475786 | NORMANDY RESERVOIR | DUCK RIVER 250.05 | 1980-03-26 | 1420 | 0 | MANGANESE, TOTAL (UG/L AS MN) | 40 | 10
475786 | NORMANDY RESERVOIR | DUCK RIVER 250.05 | 1980-03-26 | 1420 | 0 | MANGANESE, DISSOLVED (UG/L AS MN) | 10 | 10
475786 | NORMANDY RESERVOIR | DUCK RIVER 250.05 | 1980-03-26 | 1420 | 0 | CHLOROPHYLL-A UG/L SPECTROPHOTOMETRIC ACID. METH. | 3.471 | 10
475786 | NORMANDY RESERVOIR | DUCK RIVER 250.05 | 1980-03-26 | 1420 | 0 | CHLOROPHYLL-B UG/L TRICHROMATIC UNCORRECTED | 1.635 | 10
475786 | NORMANDY RESERVOIR | DUCK RIVER 250.05 | 1980-03-26 | 1420 | 0 | CHLOROPHYLL-C UG/L TRICHROMATIC UNCORRECTED | 1.49 | 10
475786 | NORMANDY RESERVOIR | DUCK RIVER 250.05 | 1980-03-26 | 1420 | 0 | PHEOPHYTIN-A UG/L SPECTROPHOTOMETRIC ACID. METH. | 0.3471 | 10
475786 | NORMANDY RESERVOIR | DUCK RIVER 250.05 | 1980-03-26 | 1420 | 0 | HARDNESS, CA MG CALCULATED (MG/L AS CACO3) | 32 | 10
475786 | NORMANDY RESERVOIR | DUCK RIVER 250.05 | 1980-03-26 | 1420 | 0 | RESIDUE,TOTAL FILTRABLE (DRIED AT 180C),MG/L | 60 | 10
475786 | NORMANDY RESERVOIR | DUCK RIVER 250.05 | 1980-03-26 | 1420 | 0 | PHOSPHORUS,IN TOTAL ORTHOPHOSPHATE (MG/L AS P) | 0.02 | 10
475786 | NORMANDY RESERVOIR | DUCK RIVER 250.05 | 1980-03-26 | 1421 | 0 | X-SEC. LOC., HORIZ (% FROM R BANK LOOK UPSTR.) | 25 | 13
475786 | NORMANDY RESERVOIR | DUCK RIVER 250.05 | 1980-03-26 | 1421 | 0 | TEMPERATURE, WATER (DEGREES CENTIGRADE) | 9.8 | 13
475786 | NORMANDY RESERVOIR | DUCK RIVER 250.05 | 1980-03-26 | 1421 | 0 | SPECIFIC CONDUCTANCE (UMHOS/CM @ 25C) | 88 | 13
475786 | NORMANDY RESERVOIR | DUCK RIVER 250.05 | 1980-03-26 | 1421 | 0 | SAMPLING STATION LOCATION VERTICAL (METERS) | 4 | 13
475786 | NORMANDY RESERVOIR | DUCK RIVER 250.05 | 1980-03-26 | 1421 | 0 | OXYGEN, DISSOLVED MG/L | 12 | 13
475786 | NORMANDY RESERVOIR | DUCK RIVER 250.05 | 1980-03-26 | 1421 | 0 | OXYGEN, DISSOLVED, PERCENT OF SATURATION % | 106.195 | 13
475786 | NORMANDY RESERVOIR | DUCK RIVER 250.05 | 1980-03-26 | 1421 | 0 | PH (STANDARD UNITS) | 7 | 13
475786 | NORMANDY RESERVOIR | DUCK RIVER 250.05 | 1980-03-26 | 1423 | 0 | X-SEC. LOC., HORIZ (% FROM R BANK LOOK UPSTR.) | 25 | 16
475786 | NORMANDY RESERVOIR | DUCK RIVER 250.05 | 1980-03-26 | 1423 | 0 | TEMPERATURE, WATER (DEGREES CENTIGRADE) | 9.7 | 16
475786 | NORMANDY RESERVOIR | DUCK RIVER 250.05 | 1980-03-26 | 1423 | 0 | TURBIDITY, (JACKSON CANDLE UNITS) | 22 | 16
475786 | NORMANDY RESERVOIR | DUCK RIVER 250.05 | 1980-03-26 | 1423 | 0 | COLOR (PLATINUM-COBALT UNITS) | 21 | 16
475786 | NORMANDY RESERVOIR | DUCK RIVER 250.05 | 1980-03-26 | 1423 | 0 | COLOR,APPARENT(UNFILTERED SAMPLE) PLAT-COB UNITS | 50 | 16
475786 | NORMANDY RESERVOIR | DUCK RIVER 250.05 | 1980-03-26 | 1423 | 0 | SPECIFIC CONDUCTANCE (UMHOS/CM @ 25C) | 88 | 16
475786 | NORMANDY RESERVOIR | DUCK RIVER 250.05 | 1980-03-26 | 1423 | 0 | SAMPLING STATION LOCATION VERTICAL (METERS) | 5 | 16
475786 | NORMANDY RESERVOIR | DUCK RIVER 250.05 | 1980-03-26 | 1423 | 0 | OXYGEN, DISSOLVED MG/L | 12.1 | 16
475786 | NORMANDY RESERVOIR | DUCK RIVER 250.05 | 1980-03-26 | 1423 | 0 | OXYGEN, DISSOLVED, PERCENT OF SATURATION % | 107.082 | 16
475786 | NORMANDY RESERVOIR | DUCK RIVER 250.05 | 1980-03-26 | 1423 | 0 | BOD, 5 DAY, 20 DEG C MG/L | 1.1 | 16
475786 | NORMANDY RESERVOIR | DUCK RIVER 250.05 | 1980-03-26 | 1423 | 0 | COD, .025N K2CR2O7 MG/L | 10 | 16
475786 | NORMANDY RESERVOIR | DUCK RIVER 250.05 | 1980-03-26 | 1423 | 0 | PH (STANDARD UNITS) | 7 | 16
475786 | NORMANDY RESERVOIR | DUCK RIVER 250.05 | 1980-03-26 | 1423 | 0 | ALKALINITY, TOTAL (MG/L AS CACO3) | 24 | 16
475786 | NORMANDY RESERVOIR | DUCK RIVER 250.05 | 1980-03-26 | 1423 | 0 | ALKALINITY, PHENOLPHTHALEIN (MG/L) | 0 | 16
475786 | NORMANDY RESERVOIR | DUCK RIVER 250.05 | 1980-03-26 | 1423 | 0 | RESIDUE, TOTAL NONFILTRABLE (MG/L) | 17 | 16
475786 | NORMANDY RESERVOIR | DUCK RIVER 250.05 | 1980-03-26 | 1423 | 0 | NITROGEN, ORGANIC, TOTAL (MG/L AS N) | 0.17 | 16
475786 | NORMANDY RESERVOIR | DUCK RIVER 250.05 | 1980-03-26 | 1423 | 0 | NITROGEN, AMMONIA, TOTAL (MG/L AS N) | 0.05 | 16
475786 | NORMANDY RESERVOIR | DUCK RIVER 250.05 | 1980-03-26 | 1423 | 0 | AMMONIA, UNIONZED (MG/L AS N) | 9.0567e-05 | 16
475786 | NORMANDY RESERVOIR | DUCK RIVER 250.05 | 1980-03-26 | 1423 | 0 | AMMONIA, UNIONIZED (CALC FR TEMP-PH-NH4) (MG/L) | 0.00011012 | 16
475786 | NORMANDY RESERVOIR | DUCK RIVER 250.05 | 1980-03-26 | 1423 | 0 | NITROGEN, KJELDAHL, TOTAL, (MG/L AS N) | 0.22 | 16
475786 | NORMANDY RESERVOIR | DUCK RIVER 250.05 | 1980-03-26 | 1423 | 0 | NITRITE PLUS NITRATE, TOTAL 1 DET. (MG/L AS N) | 0.65 | 16
475786 | NORMANDY RESERVOIR | DUCK RIVER 250.05 | 1980-03-26 | 1423 | 0 | PHOSPHORUS, TOTAL (MG/L AS P) | 0.06 | 16
475786 | NORMANDY RESERVOIR | DUCK RIVER 250.05 | 1980-03-26 | 1423 | 0 | PHOSPHORUS, DISSOLVED (MG/L AS P) | 0.01 | 16
475786 | NORMANDY RESERVOIR | DUCK RIVER 250.05 | 1980-03-26 | 1423 | 0 | CARBON, TOTAL ORGANIC (MG/L AS C) | 4.7 | 16
475786 | NORMANDY RESERVOIR | DUCK RIVER 250.05 | 1980-03-26 | 1423 | 0 | CALCIUM, TOTAL (MG/L AS CA) | 10 | 16
475786 | NORMANDY RESERVOIR | DUCK RIVER 250.05 | 1980-03-26 | 1423 | 0 | MAGNESIUM, TOTAL (MG/L AS MG) | 1.6 | 16
475786 | NORMANDY RESERVOIR | DUCK RIVER 250.05 | 1980-03-26 | 1423 | 0 | SODIUM, TOTAL (MG/L AS NA) | 1.3 | 16
475786 | NORMANDY RESERVOIR | DUCK RIVER 250.05 | 1980-03-26 | 1423 | 0 | CHLORIDE,TOTAL IN WATER MG/L | 2 | 16
475786 | NORMANDY RESERVOIR | DUCK RIVER 250.05 | 1980-03-26 | 1423 | 0 | SULFATE, TOTAL (MG/L AS SO4) | 3 | 16
475786 | NORMANDY RESERVOIR | DUCK RIVER 250.05 | 1980-03-26 | 1423 | 0 | SILICA, DISSOLVED (MG/L AS SI02) | 3.8 | 16
475786 | NORMANDY RESERVOIR | DUCK RIVER 250.05 | 1980-03-26 | 1423 | 0 | IRON, TOTAL (UG/L AS FE) | 450 | 16
475786 | NORMANDY RESERVOIR | DUCK RIVER 250.05 | 1980-03-26 | 1423 | 0 | MANGANESE, TOTAL (UG/L AS MN) | 30 | 16
475786 | NORMANDY RESERVOIR | DUCK RIVER 250.05 | 1980-03-26 | 1423 | 0 | CHLOROPHYLL-A UG/L SPECTROPHOTOMETRIC ACID. METH. | 2.937 | 16
475786 | NORMANDY RESERVOIR | DUCK RIVER 250.05 | 1980-03-26 | 1423 | 0 | CHLOROPHYLL-B UG/L TRICHROMATIC UNCORRECTED | 1.452 | 16
475786 | NORMANDY RESERVOIR | DUCK RIVER 250.05 | 1980-03-26 | 1423 | 0 | CHLOROPHYLL-C UG/L TRICHROMATIC UNCORRECTED | 1.828 | 16
475786 | NORMANDY RESERVOIR | DUCK RIVER 250.05 | 1980-03-26 | 1423 | 0 | PHEOPHYTIN-A UG/L SPECTROPHOTOMETRIC ACID. METH. | 0.2937 | 16
475786 | NORMANDY RESERVOIR | DUCK RIVER 250.05 | 1980-03-26 | 1423 | 0 | HARDNESS, CA MG CALCULATED (MG/L AS CACO3) | 32 | 16
475786 | NORMANDY RESERVOIR | DUCK RIVER 250.05 | 1980-03-26 | 1423 | 0 | RESIDUE,TOTAL FILTRABLE (DRIED AT 180C),MG/L | 50 | 16
475786 | NORMANDY RESERVOIR | DUCK RIVER 250.05 | 1980-03-26 | 1423 | 0 | PHOSPHORUS,IN TOTAL ORTHOPHOSPHATE (MG/L AS P) | 0.02 | 16
475786 | NORMANDY RESERVOIR | DUCK RIVER 250.05 | 1980-03-26 | 1424 | 0 | X-SEC. LOC., HORIZ (% FROM R BANK LOOK UPSTR.) | 25 | 20
475786 | NORMANDY RESERVOIR | DUCK RIVER 250.05 | 1980-03-26 | 1424 | 0 | TEMPERATURE, WATER (DEGREES CENTIGRADE) | 9.7 | 20
475786 | NORMANDY RESERVOIR | DUCK RIVER 250.05 | 1980-03-26 | 1424 | 0 | SPECIFIC CONDUCTANCE (UMHOS/CM @ 25C) | 88 | 20
475786 | NORMANDY RESERVOIR | DUCK RIVER 250.05 | 1980-03-26 | 1424 | 0 | SAMPLING STATION LOCATION VERTICAL (METERS) | 6 | 20
475786 | NORMANDY RESERVOIR | DUCK RIVER 250.05 | 1980-03-26 | 1424 | 0 | OXYGEN, DISSOLVED MG/L | 12.2 | 20
475786 | NORMANDY RESERVOIR | DUCK RIVER 250.05 | 1980-03-26 | 1424 | 0 | OXYGEN, DISSOLVED, PERCENT OF SATURATION % | 107.965 | 20
475786 | NORMANDY RESERVOIR | DUCK RIVER 250.05 | 1980-03-26 | 1424 | 0 | PH (STANDARD UNITS) | 7 | 20
475786 | NORMANDY RESERVOIR | DUCK RIVER 250.05 | 1980-03-26 | 1425 | 0 | X-SEC. LOC., HORIZ (% FROM R BANK LOOK UPSTR.) | 25 | 23
475786 | NORMANDY RESERVOIR | DUCK RIVER 250.05 | 1980-03-26 | 1425 | 0 | TEMPERATURE, WATER (DEGREES CENTIGRADE) | 9.7 | 23
475786 | NORMANDY RESERVOIR | DUCK RIVER 250.05 | 1980-03-26 | 1425 | 0 | SPECIFIC CONDUCTANCE (UMHOS/CM @ 25C) | 88 | 23
475786 | NORMANDY RESERVOIR | DUCK RIVER 250.05 | 1980-03-26 | 1425 | 0 | SAMPLING STATION LOCATION VERTICAL (METERS) | 7 | 23
475786 | NORMANDY RESERVOIR | DUCK RIVER 250.05 | 1980-03-26 | 1425 | 0 | OXYGEN, DISSOLVED MG/L | 12.3 | 23
475786 | NORMANDY RESERVOIR | DUCK RIVER 250.05 | 1980-03-26 | 1425 | 0 | OXYGEN, DISSOLVED, PERCENT OF SATURATION % | 108.85 | 23
475786 | NORMANDY RESERVOIR | DUCK RIVER 250.05 | 1980-03-26 | 1425 | 0 | PH (STANDARD UNITS) | 7 | 23
475786 | NORMANDY RESERVOIR | DUCK RIVER 250.05 | 1980-03-26 | 1426 | 0 | X-SEC. LOC., HORIZ (% FROM R BANK LOOK UPSTR.) | 25 | 26
475786 | NORMANDY RESERVOIR | DUCK RIVER 250.05 | 1980-03-26 | 1426 | 0 | TEMPERATURE, WATER (DEGREES CENTIGRADE) | 9.7 | 26
475786 | NORMANDY RESERVOIR | DUCK RIVER 250.05 | 1980-03-26 | 1426 | 0 | SPECIFIC CONDUCTANCE (UMHOS/CM @ 25C) | 88 | 26
475786 | NORMANDY RESERVOIR | DUCK RIVER 250.05 | 1980-03-26 | 1426 | 0 | SAMPLING STATION LOCATION VERTICAL (METERS) | 8 | 26
475786 | NORMANDY RESERVOIR | DUCK RIVER 250.05 | 1980-03-26 | 1426 | 0 | OXYGEN, DISSOLVED MG/L | 12.4 | 26
475786 | NORMANDY RESERVOIR | DUCK RIVER 250.05 | 1980-03-26 | 1426 | 0 | OXYGEN, DISSOLVED, PERCENT OF SATURATION % | 109.734 | 26
475786 | NORMANDY RESERVOIR | DUCK RIVER 250.05 | 1980-03-26 | 1426 | 0 | PH (STANDARD UNITS) | 7 | 26
475786 | NORMANDY RESERVOIR | DUCK RIVER 250.05 | 1980-03-26 | 1427 | 0 | X-SEC. LOC., HORIZ (% FROM R BANK LOOK UPSTR.) | 25 | 30
475786 | NORMANDY RESERVOIR | DUCK RIVER 250.05 | 1980-03-26 | 1427 | 0 | TEMPERATURE, WATER (DEGREES CENTIGRADE) | 9.7 | 30
475786 | NORMANDY RESERVOIR | DUCK RIVER 250.05 | 1980-03-26 | 1427 | 0 | SPECIFIC CONDUCTANCE (UMHOS/CM @ 25C) | 88 | 30
475786 | NORMANDY RESERVOIR | DUCK RIVER 250.05 | 1980-03-26 | 1427 | 0 | SAMPLING STATION LOCATION VERTICAL (METERS) | 9 | 30
475786 | NORMANDY RESERVOIR | DUCK RIVER 250.05 | 1980-03-26 | 1427 | 0 | OXYGEN, DISSOLVED MG/L | 12.5 | 30
475786 | NORMANDY RESERVOIR | DUCK RIVER 250.05 | 1980-03-26 | 1427 | 0 | OXYGEN, DISSOLVED, PERCENT OF SATURATION % | 110.619 | 30
475786 | NORMANDY RESERVOIR | DUCK RIVER 250.05 | 1980-03-26 | 1427 | 0 | PH (STANDARD UNITS) | 7 | 30
475786 | NORMANDY RESERVOIR | DUCK RIVER 250.05 | 1980-03-26 | 1428 | 0 | X-SEC. LOC., HORIZ (% FROM R BANK LOOK UPSTR.) | 25 | 33
475786 | NORMANDY RESERVOIR | DUCK RIVER 250.05 | 1980-03-26 | 1428 | 0 | TEMPERATURE, WATER (DEGREES CENTIGRADE) | 9.6 | 33
475786 | NORMANDY RESERVOIR | DUCK RIVER 250.05 | 1980-03-26 | 1428 | 0 | SPECIFIC CONDUCTANCE (UMHOS/CM @ 25C) | 90 | 33
475786 | NORMANDY RESERVOIR | DUCK RIVER 250.05 | 1980-03-26 | 1428 | 0 | SAMPLING STATION LOCATION VERTICAL (METERS) | 10 | 33
475786 | NORMANDY RESERVOIR | DUCK RIVER 250.05 | 1980-03-26 | 1428 | 0 | OXYGEN, DISSOLVED MG/L | 12.6 | 33
475786 | NORMANDY RESERVOIR | DUCK RIVER 250.05 | 1980-03-26 | 1428 | 0 | OXYGEN, DISSOLVED, PERCENT OF SATURATION % | 111.504 | 33
475786 | NORMANDY RESERVOIR | DUCK RIVER 250.05 | 1980-03-26 | 1428 | 0 | PH (STANDARD UNITS) | 7 | 33
475786 | NORMANDY RESERVOIR | DUCK RIVER 250.05 | 1980-03-26 | 1429 | 0 | X-SEC. LOC., HORIZ (% FROM R BANK LOOK UPSTR.) | 25 | 36
475786 | NORMANDY RESERVOIR | DUCK RIVER 250.05 | 1980-03-26 | 1429 | 0 | TEMPERATURE, WATER (DEGREES CENTIGRADE) | 9.4 | 36
475786 | NORMANDY RESERVOIR | DUCK RIVER 250.05 | 1980-03-26 | 1429 | 0 | SPECIFIC CONDUCTANCE (UMHOS/CM @ 25C) | 92 | 36
475786 | NORMANDY RESERVOIR | DUCK RIVER 250.05 | 1980-03-26 | 1429 | 0 | SAMPLING STATION LOCATION VERTICAL (METERS) | 11 | 36
475786 | NORMANDY RESERVOIR | DUCK RIVER 250.05 | 1980-03-26 | 1429 | 0 | OXYGEN, DISSOLVED MG/L | 12.7 | 36
475786 | NORMANDY RESERVOIR | DUCK RIVER 250.05 | 1980-03-26 | 1429 | 0 | OXYGEN, DISSOLVED, PERCENT OF SATURATION % | 109.483 | 36
475786 | NORMANDY RESERVOIR | DUCK RIVER 250.05 | 1980-03-26 | 1429 | 0 | PH (STANDARD UNITS) | 7 | 36
475786 | NORMANDY RESERVOIR | DUCK RIVER 250.05 | 1980-03-26 | 1430 | 0 | X-SEC. LOC., HORIZ (% FROM R BANK LOOK UPSTR.) | 25 | 39
475786 | NORMANDY RESERVOIR | DUCK RIVER 250.05 | 1980-03-26 | 1430 | 0 | TEMPERATURE, WATER (DEGREES CENTIGRADE) | 9.4 | 39
475786 | NORMANDY RESERVOIR | DUCK RIVER 250.05 | 1980-03-26 | 1430 | 0 | SPECIFIC CONDUCTANCE (UMHOS/CM @ 25C) | 93 | 39
475786 | NORMANDY RESERVOIR | DUCK RIVER 250.05 | 1980-03-26 | 1430 | 0 | SAMPLING STATION LOCATION VERTICAL (METERS) | 12 | 39
475786 | NORMANDY RESERVOIR | DUCK RIVER 250.05 | 1980-03-26 | 1430 | 0 | OXYGEN, DISSOLVED MG/L | 12.8 | 39
475786 | NORMANDY RESERVOIR | DUCK RIVER 250.05 | 1980-03-26 | 1430 | 0 | OXYGEN, DISSOLVED, PERCENT OF SATURATION % | 110.345 | 39
475786 | NORMANDY RESERVOIR | DUCK RIVER 250.05 | 1980-03-26 | 1430 | 0 | PH (STANDARD UNITS) | 7 | 39
475786 | NORMANDY RESERVOIR | DUCK RIVER 250.05 | 1980-03-26 | 1431 | 0 | X-SEC. LOC., HORIZ (% FROM R BANK LOOK UPSTR.) | 25 | 43
475786 | NORMANDY RESERVOIR | DUCK RIVER 250.05 | 1980-03-26 | 1431 | 0 | TEMPERATURE, WATER (DEGREES CENTIGRADE) | 9.2 | 43
475786 | NORMANDY RESERVOIR | DUCK RIVER 250.05 | 1980-03-26 | 1431 | 0 | SPECIFIC CONDUCTANCE (UMHOS/CM @ 25C) | 95 | 43
475786 | NORMANDY RESERVOIR | DUCK RIVER 250.05 | 1980-03-26 | 1431 | 0 | SAMPLING STATION LOCATION VERTICAL (METERS) | 13 | 43
475786 | NORMANDY RESERVOIR | DUCK RIVER 250.05 | 1980-03-26 | 1431 | 0 | OXYGEN, DISSOLVED MG/L | 12.9 | 43
475786 | NORMANDY RESERVOIR | DUCK RIVER 250.05 | 1980-03-26 | 1431 | 0 | OXYGEN, DISSOLVED, PERCENT OF SATURATION % | 111.207 | 43
475786 | NORMANDY RESERVOIR | DUCK RIVER 250.05 | 1980-03-26 | 1431 | 0 | PH (STANDARD UNITS) | 7 | 43
475786 | NORMANDY RESERVOIR | DUCK RIVER 250.05 | 1980-03-26 | 1432 | 0 | X-SEC. LOC., HORIZ (% FROM R BANK LOOK UPSTR.) | 25 | 46
475786 | NORMANDY RESERVOIR | DUCK RIVER 250.05 | 1980-03-26 | 1432 | 0 | TEMPERATURE, WATER (DEGREES CENTIGRADE) | 9.1 | 46
475786 | NORMANDY RESERVOIR | DUCK RIVER 250.05 | 1980-03-26 | 1432 | 0 | SPECIFIC CONDUCTANCE (UMHOS/CM @ 25C) | 96 | 46
475786 | NORMANDY RESERVOIR | DUCK RIVER 250.05 | 1980-03-26 | 1432 | 0 | SAMPLING STATION LOCATION VERTICAL (METERS) | 14 | 46
475786 | NORMANDY RESERVOIR | DUCK RIVER 250.05 | 1980-03-26 | 1432 | 0 | OXYGEN, DISSOLVED MG/L | 13.1 | 46
475786 | NORMANDY RESERVOIR | DUCK RIVER 250.05 | 1980-03-26 | 1432 | 0 | OXYGEN, DISSOLVED, PERCENT OF SATURATION % | 112.931 | 46
475786 | NORMANDY RESERVOIR | DUCK RIVER 250.05 | 1980-03-26 | 1432 | 0 | PH (STANDARD UNITS) | 7 | 46
475786 | NORMANDY RESERVOIR | DUCK RIVER 250.05 | 1980-03-26 | 1433 | 0 | X-SEC. LOC., HORIZ (% FROM R BANK LOOK UPSTR.) | 25 | 49
475786 | NORMANDY RESERVOIR | DUCK RIVER 250.05 | 1980-03-26 | 1433 | 0 | TEMPERATURE, WATER (DEGREES CENTIGRADE) | 9.1 | 49
475786 | NORMANDY RESERVOIR | DUCK RIVER 250.05 | 1980-03-26 | 1433 | 0 | SPECIFIC CONDUCTANCE (UMHOS/CM @ 25C) | 97 | 49
475786 | NORMANDY RESERVOIR | DUCK RIVER 250.05 | 1980-03-26 | 1433 | 0 | SAMPLING STATION LOCATION VERTICAL (METERS) | 15 | 49
475786 | NORMANDY RESERVOIR | DUCK RIVER 250.05 | 1980-03-26 | 1433 | 0 | OXYGEN, DISSOLVED MG/L | 13.2 | 49
475786 | NORMANDY RESERVOIR | DUCK RIVER 250.05 | 1980-03-26 | 1433 | 0 | OXYGEN, DISSOLVED, PERCENT OF SATURATION % | 113.793 | 49
475786 | NORMANDY RESERVOIR | DUCK RIVER 250.05 | 1980-03-26 | 1433 | 0 | PH (STANDARD UNITS) | 7 | 49
475786 | NORMANDY RESERVOIR | DUCK RIVER 250.05 | 1980-03-26 | 1434 | 0 | X-SEC. LOC., HORIZ (% FROM R BANK LOOK UPSTR.) | 25 | 52
475786 | NORMANDY RESERVOIR | DUCK RIVER 250.05 | 1980-03-26 | 1434 | 0 | TEMPERATURE, WATER (DEGREES CENTIGRADE) | 9 | 52
475786 | NORMANDY RESERVOIR | DUCK RIVER 250.05 | 1980-03-26 | 1434 | 0 | SPECIFIC CONDUCTANCE (UMHOS/CM @ 25C) | 97 | 52
475786 | NORMANDY RESERVOIR | DUCK RIVER 250.05 | 1980-03-26 | 1434 | 0 | SAMPLING STATION LOCATION VERTICAL (METERS) | 16 | 52
475786 | NORMANDY RESERVOIR | DUCK RIVER 250.05 | 1980-03-26 | 1434 | 0 | OXYGEN, DISSOLVED MG/L | 13.2 | 52
475786 | NORMANDY RESERVOIR | DUCK RIVER 250.05 | 1980-03-26 | 1434 | 0 | OXYGEN, DISSOLVED, PERCENT OF SATURATION % | 113.793 | 52
475786 | NORMANDY RESERVOIR | DUCK RIVER 250.05 | 1980-03-26 | 1434 | 0 | PH (STANDARD UNITS) | 7 | 52
475786 | NORMANDY RESERVOIR | DUCK RIVER 250.05 | 1980-03-26 | 1438 | 0 | X-SEC. LOC., HORIZ (% FROM R BANK LOOK UPSTR.) | 50 | 1
475786 | NORMANDY RESERVOIR | DUCK RIVER 250.05 | 1980-03-26 | 1438 | 0 | TEMPERATURE, WATER (DEGREES CENTIGRADE) | 10.9 | 1
475786 | NORMANDY RESERVOIR | DUCK RIVER 250.05 | 1980-03-26 | 1438 | 0 | LIGHT,INCIDENT, PERCENT REMAING AT CERTAIN DEPTH | 50 | 1
475786 | NORMANDY RESERVOIR | DUCK RIVER 250.05 | 1980-03-26 | 1438 | 0 | SPECIFIC CONDUCTANCE (UMHOS/CM @ 25C) | 84 | 1
475786 | NORMANDY RESERVOIR | DUCK RIVER 250.05 | 1980-03-26 | 1438 | 0 | SAMPLING STATION LOCATION VERTICAL (METERS) | 0.3 | 1
475786 | NORMANDY RESERVOIR | DUCK RIVER 250.05 | 1980-03-26 | 1438 | 0 | OXYGEN, DISSOLVED MG/L | 12.9 | 1
475786 | NORMANDY RESERVOIR | DUCK RIVER 250.05 | 1980-03-26 | 1438 | 0 | OXYGEN, DISSOLVED, PERCENT OF SATURATION % | 116.216 | 1
475786 | NORMANDY RESERVOIR | DUCK RIVER 250.05 | 1980-03-26 | 1438 | 0 | PH (STANDARD UNITS) | 7.1 | 1
475786 | NORMANDY RESERVOIR | DUCK RIVER 250.05 | 1980-03-26 | 1439 | 0 | X-SEC. LOC., HORIZ (% FROM R BANK LOOK UPSTR.) | 50 | 3
475786 | NORMANDY RESERVOIR | DUCK RIVER 250.05 | 1980-03-26 | 1439 | 0 | TEMPERATURE, WATER (DEGREES CENTIGRADE) | 10.7 | 3
475786 | NORMANDY RESERVOIR | DUCK RIVER 250.05 | 1980-03-26 | 1439 | 0 | LIGHT,INCIDENT, PERCENT REMAING AT CERTAIN DEPTH | 2.5 | 3
475786 | NORMANDY RESERVOIR | DUCK RIVER 250.05 | 1980-03-26 | 1439 | 0 | SPECIFIC CONDUCTANCE (UMHOS/CM @ 25C) | 83 | 3
475786 | NORMANDY RESERVOIR | DUCK RIVER 250.05 | 1980-03-26 | 1439 | 0 | SAMPLING STATION LOCATION VERTICAL (METERS) | 1 | 3
475786 | NORMANDY RESERVOIR | DUCK RIVER 250.05 | 1980-03-26 | 1439 | 0 | OXYGEN, DISSOLVED MG/L | 12.7 | 3
475786 | NORMANDY RESERVOIR | DUCK RIVER 250.05 | 1980-03-26 | 1439 | 0 | OXYGEN, DISSOLVED, PERCENT OF SATURATION % | 114.414 | 3
475786 | NORMANDY RESERVOIR | DUCK RIVER 250.05 | 1980-03-26 | 1439 | 0 | PH (STANDARD UNITS) | 7.1 | 3
475786 | NORMANDY RESERVOIR | DUCK RIVER 250.05 | 1980-03-26 | 1440 | 0 | X-SEC. LOC., HORIZ (% FROM R BANK LOOK UPSTR.) | 50 | 5
475786 | NORMANDY RESERVOIR | DUCK RIVER 250.05 | 1980-03-26 | 1440 | 0 | TEMPERATURE, WATER (DEGREES CENTIGRADE) | 10.4 | 5
475786 | NORMANDY RESERVOIR | DUCK RIVER 250.05 | 1980-03-26 | 1440 | 0 | SPECIFIC CONDUCTANCE (UMHOS/CM @ 25C) | 83 | 5
475786 | NORMANDY RESERVOIR | DUCK RIVER 250.05 | 1980-03-26 | 1440 | 0 | SAMPLING STATION LOCATION VERTICAL (METERS) | 1.5 | 5
475786 | NORMANDY RESERVOIR | DUCK RIVER 250.05 | 1980-03-26 | 1440 | 0 | OXYGEN, DISSOLVED MG/L | 12.4 | 5
475786 | NORMANDY RESERVOIR | DUCK RIVER 250.05 | 1980-03-26 | 1440 | 0 | OXYGEN, DISSOLVED, PERCENT OF SATURATION % | 109.734 | 5
475786 | NORMANDY RESERVOIR | DUCK RIVER 250.05 | 1980-03-26 | 1440 | 0 | PH (STANDARD UNITS) | 7 | 5
475786 | NORMANDY RESERVOIR | DUCK RIVER 250.05 | 1980-03-26 | 1441 | 0 | X-SEC. LOC., HORIZ (% FROM R BANK LOOK UPSTR.) | 50 | 7
475786 | NORMANDY RESERVOIR | DUCK RIVER 250.05 | 1980-03-26 | 1441 | 0 | TEMPERATURE, WATER (DEGREES CENTIGRADE) | 9.9 | 7
475786 | NORMANDY RESERVOIR | DUCK RIVER 250.05 | 1980-03-26 | 1441 | 0 | LIGHT,INCIDENT, PERCENT REMAING AT CERTAIN DEPTH | 1.25 | 7
475786 | NORMANDY RESERVOIR | DUCK RIVER 250.05 | 1980-03-26 | 1441 | 0 | SPECIFIC CONDUCTANCE (UMHOS/CM @ 25C) | 84 | 7
475786 | NORMANDY RESERVOIR | DUCK RIVER 250.05 | 1980-03-26 | 1441 | 0 | SAMPLING STATION LOCATION VERTICAL (METERS) | 2 | 7
475786 | NORMANDY RESERVOIR | DUCK RIVER 250.05 | 1980-03-26 | 1441 | 0 | OXYGEN, DISSOLVED MG/L | 12.2 | 7
475786 | NORMANDY RESERVOIR | DUCK RIVER 250.05 | 1980-03-26 | 1441 | 0 | OXYGEN, DISSOLVED, PERCENT OF SATURATION % | 107.965 | 7
475786 | NORMANDY RESERVOIR | DUCK RIVER 250.05 | 1980-03-26 | 1441 | 0 | PH (STANDARD UNITS) | 7 | 7
475786 | NORMANDY RESERVOIR | DUCK RIVER 250.05 | 1980-03-26 | 1442 | 0 | X-SEC. LOC., HORIZ (% FROM R BANK LOOK UPSTR.) | 50 | 10
475786 | NORMANDY RESERVOIR | DUCK RIVER 250.05 | 1980-03-26 | 1442 | 0 | TEMPERATURE, WATER (DEGREES CENTIGRADE) | 9.9 | 10
475786 | NORMANDY RESERVOIR | DUCK RIVER 250.05 | 1980-03-26 | 1442 | 0 | LIGHT,INCIDENT, PERCENT REMAING AT CERTAIN DEPTH | 1.25 | 10
475786 | NORMANDY RESERVOIR | DUCK RIVER 250.05 | 1980-03-26 | 1442 | 0 | SPECIFIC CONDUCTANCE (UMHOS/CM @ 25C) | 84 | 10
475786 | NORMANDY RESERVOIR | DUCK RIVER 250.05 | 1980-03-26 | 1442 | 0 | SAMPLING STATION LOCATION VERTICAL (METERS) | 3 | 10
475786 | NORMANDY RESERVOIR | DUCK RIVER 250.05 | 1980-03-26 | 1442 | 0 | OXYGEN, DISSOLVED MG/L | 12 | 10
475786 | NORMANDY RESERVOIR | DUCK RIVER 250.05 | 1980-03-26 | 1442 | 0 | OXYGEN, DISSOLVED, PERCENT OF SATURATION % | 106.195 | 10
475786 | NORMANDY RESERVOIR | DUCK RIVER 250.05 | 1980-03-26 | 1442 | 0 | PH (STANDARD UNITS) | 7 | 10
475786 | NORMANDY RESERVOIR | DUCK RIVER 250.05 | 1980-03-26 | 1443 | 0 | X-SEC. LOC., HORIZ (% FROM R BANK LOOK UPSTR.) | 50 | 13
475786 | NORMANDY RESERVOIR | DUCK RIVER 250.05 | 1980-03-26 | 1443 | 0 | TEMPERATURE, WATER (DEGREES CENTIGRADE) | 9.9 | 13
475786 | NORMANDY RESERVOIR | DUCK RIVER 250.05 | 1980-03-26 | 1443 | 0 | SPECIFIC CONDUCTANCE (UMHOS/CM @ 25C) | 86 | 13
475786 | NORMANDY RESERVOIR | DUCK RIVER 250.05 | 1980-03-26 | 1443 | 0 | SAMPLING STATION LOCATION VERTICAL (METERS) | 4 | 13
475786 | NORMANDY RESERVOIR | DUCK RIVER 250.05 | 1980-03-26 | 1443 | 0 | OXYGEN, DISSOLVED MG/L | 11.9 | 13
475786 | NORMANDY RESERVOIR | DUCK RIVER 250.05 | 1980-03-26 | 1443 | 0 | OXYGEN, DISSOLVED, PERCENT OF SATURATION % | 105.31 | 13
475786 | NORMANDY RESERVOIR | DUCK RIVER 250.05 | 1980-03-26 | 1443 | 0 | PH (STANDARD UNITS) | 7 | 13
475786 | NORMANDY RESERVOIR | DUCK RIVER 250.05 | 1980-03-26 | 1444 | 0 | X-SEC. LOC., HORIZ (% FROM R BANK LOOK UPSTR.) | 50 | 16
475786 | NORMANDY RESERVOIR | DUCK RIVER 250.05 | 1980-03-26 | 1444 | 0 | TEMPERATURE, WATER (DEGREES CENTIGRADE) | 9.8 | 16
475786 | NORMANDY RESERVOIR | DUCK RIVER 250.05 | 1980-03-26 | 1444 | 0 | SPECIFIC CONDUCTANCE (UMHOS/CM @ 25C) | 85 | 16
475786 | NORMANDY RESERVOIR | DUCK RIVER 250.05 | 1980-03-26 | 1444 | 0 | SAMPLING STATION LOCATION VERTICAL (METERS) | 5 | 16
475786 | NORMANDY RESERVOIR | DUCK RIVER 250.05 | 1980-03-26 | 1444 | 0 | OXYGEN, DISSOLVED MG/L | 11.8 | 16
475786 | NORMANDY RESERVOIR | DUCK RIVER 250.05 | 1980-03-26 | 1444 | 0 | OXYGEN, DISSOLVED, PERCENT OF SATURATION % | 104.425 | 16
475786 | NORMANDY RESERVOIR | DUCK RIVER 250.05 | 1980-03-26 | 1444 | 0 | PH (STANDARD UNITS) | 7 | 16
475786 | NORMANDY RESERVOIR | DUCK RIVER 250.05 | 1980-03-26 | 1445 | 0 | X-SEC. LOC., HORIZ (% FROM R BANK LOOK UPSTR.) | 50 | 20
475786 | NORMANDY RESERVOIR | DUCK RIVER 250.05 | 1980-03-26 | 1445 | 0 | TEMPERATURE, WATER (DEGREES CENTIGRADE) | 9.8 | 20
475786 | NORMANDY RESERVOIR | DUCK RIVER 250.05 | 1980-03-26 | 1445 | 0 | SPECIFIC CONDUCTANCE (UMHOS/CM @ 25C) | 85 | 20
475786 | NORMANDY RESERVOIR | DUCK RIVER 250.05 | 1980-03-26 | 1445 | 0 | SAMPLING STATION LOCATION VERTICAL (METERS) | 6 | 20
475786 | NORMANDY RESERVOIR | DUCK RIVER 250.05 | 1980-03-26 | 1445 | 0 | OXYGEN, DISSOLVED MG/L | 11.9 | 20
475786 | NORMANDY RESERVOIR | DUCK RIVER 250.05 | 1980-03-26 | 1445 | 0 | OXYGEN, DISSOLVED, PERCENT OF SATURATION % | 105.31 | 20
475786 | NORMANDY RESERVOIR | DUCK RIVER 250.05 | 1980-03-26 | 1445 | 0 | PH (STANDARD UNITS) | 7 | 20
475786 | NORMANDY RESERVOIR | DUCK RIVER 250.05 | 1980-03-26 | 1446 | 0 | X-SEC. LOC., HORIZ (% FROM R BANK LOOK UPSTR.) | 50 | 23
475786 | NORMANDY RESERVOIR | DUCK RIVER 250.05 | 1980-03-26 | 1446 | 0 | TEMPERATURE, WATER (DEGREES CENTIGRADE) | 9.8 | 23
475786 | NORMANDY RESERVOIR | DUCK RIVER 250.05 | 1980-03-26 | 1446 | 0 | SPECIFIC CONDUCTANCE (UMHOS/CM @ 25C) | 86 | 23
475786 | NORMANDY RESERVOIR | DUCK RIVER 250.05 | 1980-03-26 | 1446 | 0 | SAMPLING STATION LOCATION VERTICAL (METERS) | 7 | 23
475786 | NORMANDY RESERVOIR | DUCK RIVER 250.05 | 1980-03-26 | 1446 | 0 | OXYGEN, DISSOLVED MG/L | 12 | 23
475786 | NORMANDY RESERVOIR | DUCK RIVER 250.05 | 1980-03-26 | 1446 | 0 | OXYGEN, DISSOLVED, PERCENT OF SATURATION % | 106.195 | 23
475786 | NORMANDY RESERVOIR | DUCK RIVER 250.05 | 1980-03-26 | 1446 | 0 | PH (STANDARD UNITS) | 7 | 23
475786 | NORMANDY RESERVOIR | DUCK RIVER 250.05 | 1980-03-26 | 1447 | 0 | X-SEC. LOC., HORIZ (% FROM R BANK LOOK UPSTR.) | 50 | 26
475786 | NORMANDY RESERVOIR | DUCK RIVER 250.05 | 1980-03-26 | 1447 | 0 | TEMPERATURE, WATER (DEGREES CENTIGRADE) | 9.8 | 26
475786 | NORMANDY RESERVOIR | DUCK RIVER 250.05 | 1980-03-26 | 1447 | 0 | SPECIFIC CONDUCTANCE (UMHOS/CM @ 25C) | 86 | 26
475786 | NORMANDY RESERVOIR | DUCK RIVER 250.05 | 1980-03-26 | 1447 | 0 | SAMPLING STATION LOCATION VERTICAL (METERS) | 8 | 26
475786 | NORMANDY RESERVOIR | DUCK RIVER 250.05 | 1980-03-26 | 1447 | 0 | OXYGEN, DISSOLVED MG/L | 12 | 26
475786 | NORMANDY RESERVOIR | DUCK RIVER 250.05 | 1980-03-26 | 1447 | 0 | OXYGEN, DISSOLVED, PERCENT OF SATURATION % | 106.195 | 26
475786 | NORMANDY RESERVOIR | DUCK RIVER 250.05 | 1980-03-26 | 1447 | 0 | PH (STANDARD UNITS) | 7 | 26
475786 | NORMANDY RESERVOIR | DUCK RIVER 250.05 | 1980-03-26 | 1448 | 0 | X-SEC. LOC., HORIZ (% FROM R BANK LOOK UPSTR.) | 50 | 30
475786 | NORMANDY RESERVOIR | DUCK RIVER 250.05 | 1980-03-26 | 1448 | 0 | TEMPERATURE, WATER (DEGREES CENTIGRADE) | 9.8 | 30
475786 | NORMANDY RESERVOIR | DUCK RIVER 250.05 | 1980-03-26 | 1448 | 0 | SPECIFIC CONDUCTANCE (UMHOS/CM @ 25C) | 86 | 30
475786 | NORMANDY RESERVOIR | DUCK RIVER 250.05 | 1980-03-26 | 1448 | 0 | SAMPLING STATION LOCATION VERTICAL (METERS) | 9 | 30
475786 | NORMANDY RESERVOIR | DUCK RIVER 250.05 | 1980-03-26 | 1448 | 0 | OXYGEN, DISSOLVED MG/L | 12.1 | 30
475786 | NORMANDY RESERVOIR | DUCK RIVER 250.05 | 1980-03-26 | 1448 | 0 | OXYGEN, DISSOLVED, PERCENT OF SATURATION % | 107.08 | 30
475786 | NORMANDY RESERVOIR | DUCK RIVER 250.05 | 1980-03-26 | 1448 | 0 | PH (STANDARD UNITS) | 7 | 30
475786 | NORMANDY RESERVOIR | DUCK RIVER 250.05 | 1980-03-26 | 1449 | 0 | X-SEC. LOC., HORIZ (% FROM R BANK LOOK UPSTR.) | 50 | 33
475786 | NORMANDY RESERVOIR | DUCK RIVER 250.05 | 1980-03-26 | 1449 | 0 | TEMPERATURE, WATER (DEGREES CENTIGRADE) | 9.7 | 33
475786 | NORMANDY RESERVOIR | DUCK RIVER 250.05 | 1980-03-26 | 1449 | 0 | SPECIFIC CONDUCTANCE (UMHOS/CM @ 25C) | 87 | 33
475786 | NORMANDY RESERVOIR | DUCK RIVER 250.05 | 1980-03-26 | 1449 | 0 | SAMPLING STATION LOCATION VERTICAL (METERS) | 10 | 33
475786 | NORMANDY RESERVOIR | DUCK RIVER 250.05 | 1980-03-26 | 1449 | 0 | OXYGEN, DISSOLVED MG/L | 12.2 | 33
475786 | NORMANDY RESERVOIR | DUCK RIVER 250.05 | 1980-03-26 | 1449 | 0 | OXYGEN, DISSOLVED, PERCENT OF SATURATION % | 107.965 | 33
475786 | NORMANDY RESERVOIR | DUCK RIVER 250.05 | 1980-03-26 | 1449 | 0 | PH (STANDARD UNITS) | 7 | 33
475786 | NORMANDY RESERVOIR | DUCK RIVER 250.05 | 1980-03-26 | 1450 | 0 | X-SEC. LOC., HORIZ (% FROM R BANK LOOK UPSTR.) | 50 | 36
475786 | NORMANDY RESERVOIR | DUCK RIVER 250.05 | 1980-03-26 | 1450 | 0 | TEMPERATURE, WATER (DEGREES CENTIGRADE) | 9.7 | 36
475786 | NORMANDY RESERVOIR | DUCK RIVER 250.05 | 1980-03-26 | 1450 | 0 | SPECIFIC CONDUCTANCE (UMHOS/CM @ 25C) | 90 | 36
475786 | NORMANDY RESERVOIR | DUCK RIVER 250.05 | 1980-03-26 | 1450 | 0 | SAMPLING STATION LOCATION VERTICAL (METERS) | 11 | 36
475786 | NORMANDY RESERVOIR | DUCK RIVER 250.05 | 1980-03-26 | 1450 | 0 | OXYGEN, DISSOLVED MG/L | 12.4 | 36
475786 | NORMANDY RESERVOIR | DUCK RIVER 250.05 | 1980-03-26 | 1450 | 0 | OXYGEN, DISSOLVED, PERCENT OF SATURATION % | 109.734 | 36
475786 | NORMANDY RESERVOIR | DUCK RIVER 250.05 | 1980-03-26 | 1450 | 0 | PH (STANDARD UNITS) | 7 | 36
475786 | NORMANDY RESERVOIR | DUCK RIVER 250.05 | 1980-03-26 | 1451 | 0 | X-SEC. LOC., HORIZ (% FROM R BANK LOOK UPSTR.) | 50 | 39
475786 | NORMANDY RESERVOIR | DUCK RIVER 250.05 | 1980-03-26 | 1451 | 0 | TEMPERATURE, WATER (DEGREES CENTIGRADE) | 9.3 | 39
475786 | NORMANDY RESERVOIR | DUCK RIVER 250.05 | 1980-03-26 | 1451 | 0 | SPECIFIC CONDUCTANCE (UMHOS/CM @ 25C) | 94 | 39
475786 | NORMANDY RESERVOIR | DUCK RIVER 250.05 | 1980-03-26 | 1451 | 0 | SAMPLING STATION LOCATION VERTICAL (METERS) | 12 | 39
475786 | NORMANDY RESERVOIR | DUCK RIVER 250.05 | 1980-03-26 | 1451 | 0 | OXYGEN, DISSOLVED MG/L | 12.6 | 39
475786 | NORMANDY RESERVOIR | DUCK RIVER 250.05 | 1980-03-26 | 1451 | 0 | OXYGEN, DISSOLVED, PERCENT OF SATURATION % | 108.621 | 39
475786 | NORMANDY RESERVOIR | DUCK RIVER 250.05 | 1980-03-26 | 1451 | 0 | PH (STANDARD UNITS) | 7 | 39
475786 | NORMANDY RESERVOIR | DUCK RIVER 250.05 | 1980-03-26 | 1452 | 0 | X-SEC. LOC., HORIZ (% FROM R BANK LOOK UPSTR.) | 50 | 43
475786 | NORMANDY RESERVOIR | DUCK RIVER 250.05 | 1980-03-26 | 1452 | 0 | TEMPERATURE, WATER (DEGREES CENTIGRADE) | 9.3 | 43
475786 | NORMANDY RESERVOIR | DUCK RIVER 250.05 | 1980-03-26 | 1452 | 0 | SPECIFIC CONDUCTANCE (UMHOS/CM @ 25C) | 95 | 43
475786 | NORMANDY RESERVOIR | DUCK RIVER 250.05 | 1980-03-26 | 1452 | 0 | SAMPLING STATION LOCATION VERTICAL (METERS) | 13 | 43
475786 | NORMANDY RESERVOIR | DUCK RIVER 250.05 | 1980-03-26 | 1452 | 0 | OXYGEN, DISSOLVED MG/L | 12.6 | 43
475786 | NORMANDY RESERVOIR | DUCK RIVER 250.05 | 1980-03-26 | 1452 | 0 | OXYGEN, DISSOLVED, PERCENT OF SATURATION % | 108.621 | 43
475786 | NORMANDY RESERVOIR | DUCK RIVER 250.05 | 1980-03-26 | 1452 | 0 | PH (STANDARD UNITS) | 7 | 43
475786 | NORMANDY RESERVOIR | DUCK RIVER 250.05 | 1980-03-26 | 1453 | 0 | X-SEC. LOC., HORIZ (% FROM R BANK LOOK UPSTR.) | 50 | 46
475786 | NORMANDY RESERVOIR | DUCK RIVER 250.05 | 1980-03-26 | 1453 | 0 | TEMPERATURE, WATER (DEGREES CENTIGRADE) | 9.1 | 46
475786 | NORMANDY RESERVOIR | DUCK RIVER 250.05 | 1980-03-26 | 1453 | 0 | SPECIFIC CONDUCTANCE (UMHOS/CM @ 25C) | 96 | 46
475786 | NORMANDY RESERVOIR | DUCK RIVER 250.05 | 1980-03-26 | 1453 | 0 | SAMPLING STATION LOCATION VERTICAL (METERS) | 14 | 46
475786 | NORMANDY RESERVOIR | DUCK RIVER 250.05 | 1980-03-26 | 1453 | 0 | OXYGEN, DISSOLVED MG/L | 12.7 | 46
475786 | NORMANDY RESERVOIR | DUCK RIVER 250.05 | 1980-03-26 | 1453 | 0 | OXYGEN, DISSOLVED, PERCENT OF SATURATION % | 109.483 | 46
475786 | NORMANDY RESERVOIR | DUCK RIVER 250.05 | 1980-03-26 | 1453 | 0 | PH (STANDARD UNITS) | 7 | 46
475786 | NORMANDY RESERVOIR | DUCK RIVER 250.05 | 1980-03-26 | 1454 | 0 | X-SEC. LOC., HORIZ (% FROM R BANK LOOK UPSTR.) | 50 | 49
475786 | NORMANDY RESERVOIR | DUCK RIVER 250.05 | 1980-03-26 | 1454 | 0 | TEMPERATURE, WATER (DEGREES CENTIGRADE) | 9.1 | 49
475786 | NORMANDY RESERVOIR | DUCK RIVER 250.05 | 1980-03-26 | 1454 | 0 | SPECIFIC CONDUCTANCE (UMHOS/CM @ 25C) | 97 | 49
475786 | NORMANDY RESERVOIR | DUCK RIVER 250.05 | 1980-03-26 | 1454 | 0 | SAMPLING STATION LOCATION VERTICAL (METERS) | 15 | 49
475786 | NORMANDY RESERVOIR | DUCK RIVER 250.05 | 1980-03-26 | 1454 | 0 | OXYGEN, DISSOLVED MG/L | 12.8 | 49
475786 | NORMANDY RESERVOIR | DUCK RIVER 250.05 | 1980-03-26 | 1454 | 0 | OXYGEN, DISSOLVED, PERCENT OF SATURATION % | 110.345 | 49
475786 | NORMANDY RESERVOIR | DUCK RIVER 250.05 | 1980-03-26 | 1454 | 0 | PH (STANDARD UNITS) | 7 | 49
475786 | NORMANDY RESERVOIR | DUCK RIVER 250.05 | 1980-03-26 | 1455 | 0 | X-SEC. LOC., HORIZ (% FROM R BANK LOOK UPSTR.) | 50 | 52
475786 | NORMANDY RESERVOIR | DUCK RIVER 250.05 | 1980-03-26 | 1455 | 0 | TEMPERATURE, WATER (DEGREES CENTIGRADE) | 8.9 | 52
475786 | NORMANDY RESERVOIR | DUCK RIVER 250.05 | 1980-03-26 | 1455 | 0 | SPECIFIC CONDUCTANCE (UMHOS/CM @ 25C) | 98 | 52
475786 | NORMANDY RESERVOIR | DUCK RIVER 250.05 | 1980-03-26 | 1455 | 0 | SAMPLING STATION LOCATION VERTICAL (METERS) | 16 | 52
475786 | NORMANDY RESERVOIR | DUCK RIVER 250.05 | 1980-03-26 | 1455 | 0 | OXYGEN, DISSOLVED MG/L | 13 | 52
475786 | NORMANDY RESERVOIR | DUCK RIVER 250.05 | 1980-03-26 | 1455 | 0 | OXYGEN, DISSOLVED, PERCENT OF SATURATION % | 112.069 | 52
475786 | NORMANDY RESERVOIR | DUCK RIVER 250.05 | 1980-03-26 | 1455 | 0 | PH (STANDARD UNITS) | 7 | 52
475786 | NORMANDY RESERVOIR | DUCK RIVER 250.05 | 1980-03-26 | 1456 | 0 | X-SEC. LOC., HORIZ (% FROM R BANK LOOK UPSTR.) | 50 | 56
475786 | NORMANDY RESERVOIR | DUCK RIVER 250.05 | 1980-03-26 | 1456 | 0 | TEMPERATURE, WATER (DEGREES CENTIGRADE) | 8.8 | 56
475786 | NORMANDY RESERVOIR | DUCK RIVER 250.05 | 1980-03-26 | 1456 | 0 | SPECIFIC CONDUCTANCE (UMHOS/CM @ 25C) | 100 | 56
475786 | NORMANDY RESERVOIR | DUCK RIVER 250.05 | 1980-03-26 | 1456 | 0 | SAMPLING STATION LOCATION VERTICAL (METERS) | 17 | 56
475786 | NORMANDY RESERVOIR | DUCK RIVER 250.05 | 1980-03-26 | 1456 | 0 | OXYGEN, DISSOLVED MG/L | 13.2 | 56
475786 | NORMANDY RESERVOIR | DUCK RIVER 250.05 | 1980-03-26 | 1456 | 0 | OXYGEN, DISSOLVED, PERCENT OF SATURATION % | 113.793 | 56
475786 | NORMANDY RESERVOIR | DUCK RIVER 250.05 | 1980-03-26 | 1456 | 0 | PH (STANDARD UNITS) | 7 | 56
475786 | NORMANDY RESERVOIR | DUCK RIVER 250.05 | 1980-03-26 | 1457 | 0 | X-SEC. LOC., HORIZ (% FROM R BANK LOOK UPSTR.) | 50 | 59
475786 | NORMANDY RESERVOIR | DUCK RIVER 250.05 | 1980-03-26 | 1457 | 0 | TEMPERATURE, WATER (DEGREES CENTIGRADE) | 8.7 | 59
475786 | NORMANDY RESERVOIR | DUCK RIVER 250.05 | 1980-03-26 | 1457 | 0 | SPECIFIC CONDUCTANCE (UMHOS/CM @ 25C) | 100 | 59
475786 | NORMANDY RESERVOIR | DUCK RIVER 250.05 | 1980-03-26 | 1457 | 0 | SAMPLING STATION LOCATION VERTICAL (METERS) | 18 | 59
475786 | NORMANDY RESERVOIR | DUCK RIVER 250.05 | 1980-03-26 | 1457 | 0 | OXYGEN, DISSOLVED MG/L | 13.4 | 59
475786 | NORMANDY RESERVOIR | DUCK RIVER 250.05 | 1980-03-26 | 1457 | 0 | OXYGEN, DISSOLVED, PERCENT OF SATURATION % | 115.517 | 59
475786 | NORMANDY RESERVOIR | DUCK RIVER 250.05 | 1980-03-26 | 1457 | 0 | PH (STANDARD UNITS) | 7 | 59
475786 | NORMANDY RESERVOIR | DUCK RIVER 250.05 | 1980-03-26 | 1458 | 0 | X-SEC. LOC., HORIZ (% FROM R BANK LOOK UPSTR.) | 50 | 62
475786 | NORMANDY RESERVOIR | DUCK RIVER 250.05 | 1980-03-26 | 1458 | 0 | TEMPERATURE, WATER (DEGREES CENTIGRADE) | 8.4 | 62
475786 | NORMANDY RESERVOIR | DUCK RIVER 250.05 | 1980-03-26 | 1458 | 0 | SPECIFIC CONDUCTANCE (UMHOS/CM @ 25C) | 100 | 62
475786 | NORMANDY RESERVOIR | DUCK RIVER 250.05 | 1980-03-26 | 1458 | 0 | SAMPLING STATION LOCATION VERTICAL (METERS) | 19 | 62
475786 | NORMANDY RESERVOIR | DUCK RIVER 250.05 | 1980-03-26 | 1458 | 0 | OXYGEN, DISSOLVED MG/L | 13.3 | 62
475786 | NORMANDY RESERVOIR | DUCK RIVER 250.05 | 1980-03-26 | 1458 | 0 | OXYGEN, DISSOLVED, PERCENT OF SATURATION % | 111.765 | 62
475786 | NORMANDY RESERVOIR | DUCK RIVER 250.05 | 1980-03-26 | 1458 | 0 | PH (STANDARD UNITS) | 7 | 62
475786 | NORMANDY RESERVOIR | DUCK RIVER 250.05 | 1980-03-26 | 1504 | 0 | X-SEC. LOC., HORIZ (% FROM R BANK LOOK UPSTR.) | 75 | 1
475786 | NORMANDY RESERVOIR | DUCK RIVER 250.05 | 1980-03-26 | 1504 | 0 | TEMPERATURE, WATER (DEGREES CENTIGRADE) | 10.8 | 1
475786 | NORMANDY RESERVOIR | DUCK RIVER 250.05 | 1980-03-26 | 1504 | 0 | LIGHT,INCIDENT, PERCENT REMAING AT CERTAIN DEPTH | 30 | 1
475786 | NORMANDY RESERVOIR | DUCK RIVER 250.05 | 1980-03-26 | 1504 | 0 | SPECIFIC CONDUCTANCE (UMHOS/CM @ 25C) | 83 | 1
475786 | NORMANDY RESERVOIR | DUCK RIVER 250.05 | 1980-03-26 | 1504 | 0 | SAMPLING STATION LOCATION VERTICAL (METERS) | 0.3 | 1
475786 | NORMANDY RESERVOIR | DUCK RIVER 250.05 | 1980-03-26 | 1504 | 0 | OXYGEN, DISSOLVED MG/L | 12.8 | 1
475786 | NORMANDY RESERVOIR | DUCK RIVER 250.05 | 1980-03-26 | 1504 | 0 | OXYGEN, DISSOLVED, PERCENT OF SATURATION % | 115.315 | 1
475786 | NORMANDY RESERVOIR | DUCK RIVER 250.05 | 1980-03-26 | 1504 | 0 | PH (STANDARD UNITS) | 7.1 | 1
475786 | NORMANDY RESERVOIR | DUCK RIVER 250.05 | 1980-03-26 | 1505 | 0 | X-SEC. LOC., HORIZ (% FROM R BANK LOOK UPSTR.) | 75 | 3
475786 | NORMANDY RESERVOIR | DUCK RIVER 250.05 | 1980-03-26 | 1505 | 0 | TEMPERATURE, WATER (DEGREES CENTIGRADE) | 10.8 | 3
475786 | NORMANDY RESERVOIR | DUCK RIVER 250.05 | 1980-03-26 | 1505 | 0 | LIGHT,INCIDENT, PERCENT REMAING AT CERTAIN DEPTH | 10 | 3
475786 | NORMANDY RESERVOIR | DUCK RIVER 250.05 | 1980-03-26 | 1505 | 0 | SPECIFIC CONDUCTANCE (UMHOS/CM @ 25C) | 84 | 3
475786 | NORMANDY RESERVOIR | DUCK RIVER 250.05 | 1980-03-26 | 1505 | 0 | SAMPLING STATION LOCATION VERTICAL (METERS) | 1 | 3
475786 | NORMANDY RESERVOIR | DUCK RIVER 250.05 | 1980-03-26 | 1505 | 0 | OXYGEN, DISSOLVED MG/L | 12.6 | 3
475786 | NORMANDY RESERVOIR | DUCK RIVER 250.05 | 1980-03-26 | 1505 | 0 | OXYGEN, DISSOLVED, PERCENT OF SATURATION % | 113.513 | 3
475786 | NORMANDY RESERVOIR | DUCK RIVER 250.05 | 1980-03-26 | 1505 | 0 | PH (STANDARD UNITS) | 7.1 | 3
475786 | NORMANDY RESERVOIR | DUCK RIVER 250.05 | 1980-03-26 | 1506 | 0 | X-SEC. LOC., HORIZ (% FROM R BANK LOOK UPSTR.) | 75 | 5
475786 | NORMANDY RESERVOIR | DUCK RIVER 250.05 | 1980-03-26 | 1506 | 0 | TEMPERATURE, WATER (DEGREES CENTIGRADE) | 10 | 5
475786 | NORMANDY RESERVOIR | DUCK RIVER 250.05 | 1980-03-26 | 1506 | 0 | SPECIFIC CONDUCTANCE (UMHOS/CM @ 25C) | 83 | 5
475786 | NORMANDY RESERVOIR | DUCK RIVER 250.05 | 1980-03-26 | 1506 | 0 | SAMPLING STATION LOCATION VERTICAL (METERS) | 1.5 | 5
475786 | NORMANDY RESERVOIR | DUCK RIVER 250.05 | 1980-03-26 | 1506 | 0 | OXYGEN, DISSOLVED MG/L | 12.4 | 5
475786 | NORMANDY RESERVOIR | DUCK RIVER 250.05 | 1980-03-26 | 1506 | 0 | OXYGEN, DISSOLVED, PERCENT OF SATURATION % | 109.734 | 5
475786 | NORMANDY RESERVOIR | DUCK RIVER 250.05 | 1980-03-26 | 1506 | 0 | PH (STANDARD UNITS) | 7 | 5
475786 | NORMANDY RESERVOIR | DUCK RIVER 250.05 | 1980-03-26 | 1507 | 0 | X-SEC. LOC., HORIZ (% FROM R BANK LOOK UPSTR.) | 75 | 7
475786 | NORMANDY RESERVOIR | DUCK RIVER 250.05 | 1980-03-26 | 1507 | 0 | TEMPERATURE, WATER (DEGREES CENTIGRADE) | 9.9 | 7
475786 | NORMANDY RESERVOIR | DUCK RIVER 250.05 | 1980-03-26 | 1507 | 0 | LIGHT,INCIDENT, PERCENT REMAING AT CERTAIN DEPTH | 1 | 7
475786 | NORMANDY RESERVOIR | DUCK RIVER 250.05 | 1980-03-26 | 1507 | 0 | SPECIFIC CONDUCTANCE (UMHOS/CM @ 25C) | 84 | 7
475786 | NORMANDY RESERVOIR | DUCK RIVER 250.05 | 1980-03-26 | 1507 | 0 | SAMPLING STATION LOCATION VERTICAL (METERS) | 2 | 7
475786 | NORMANDY RESERVOIR | DUCK RIVER 250.05 | 1980-03-26 | 1507 | 0 | OXYGEN, DISSOLVED MG/L | 12.2 | 7
475786 | NORMANDY RESERVOIR | DUCK RIVER 250.05 | 1980-03-26 | 1507 | 0 | OXYGEN, DISSOLVED, PERCENT OF SATURATION % | 107.965 | 7
475786 | NORMANDY RESERVOIR | DUCK RIVER 250.05 | 1980-03-26 | 1507 | 0 | PH (STANDARD UNITS) | 7 | 7
475786 | NORMANDY RESERVOIR | DUCK RIVER 250.05 | 1980-03-26 | 1508 | 0 | X-SEC. LOC., HORIZ (% FROM R BANK LOOK UPSTR.) | 75 | 10
475786 | NORMANDY RESERVOIR | DUCK RIVER 250.05 | 1980-03-26 | 1508 | 0 | TEMPERATURE, WATER (DEGREES CENTIGRADE) | 9.9 | 10
475786 | NORMANDY RESERVOIR | DUCK RIVER 250.05 | 1980-03-26 | 1508 | 0 | SPECIFIC CONDUCTANCE (UMHOS/CM @ 25C) | 84 | 10
475786 | NORMANDY RESERVOIR | DUCK RIVER 250.05 | 1980-03-26 | 1508 | 0 | SAMPLING STATION LOCATION VERTICAL (METERS) | 3 | 10
475786 | NORMANDY RESERVOIR | DUCK RIVER 250.05 | 1980-03-26 | 1508 | 0 | OXYGEN, DISSOLVED MG/L | 12 | 10
475786 | NORMANDY RESERVOIR | DUCK RIVER 250.05 | 1980-03-26 | 1508 | 0 | OXYGEN, DISSOLVED, PERCENT OF SATURATION % | 106.195 | 10
475786 | NORMANDY RESERVOIR | DUCK RIVER 250.05 | 1980-03-26 | 1508 | 0 | PH (STANDARD UNITS) | 7 | 10
475786 | NORMANDY RESERVOIR | DUCK RIVER 250.05 | 1980-03-26 | 1509 | 0 | X-SEC. LOC., HORIZ (% FROM R BANK LOOK UPSTR.) | 75 | 13
475786 | NORMANDY RESERVOIR | DUCK RIVER 250.05 | 1980-03-26 | 1509 | 0 | TEMPERATURE, WATER (DEGREES CENTIGRADE) | 9.9 | 13
475786 | NORMANDY RESERVOIR | DUCK RIVER 250.05 | 1980-03-26 | 1509 | 0 | SPECIFIC CONDUCTANCE (UMHOS/CM @ 25C) | 85 | 13
475786 | NORMANDY RESERVOIR | DUCK RIVER 250.05 | 1980-03-26 | 1509 | 0 | SAMPLING STATION LOCATION VERTICAL (METERS) | 4 | 13
475786 | NORMANDY RESERVOIR | DUCK RIVER 250.05 | 1980-03-26 | 1509 | 0 | OXYGEN, DISSOLVED MG/L | 11.9 | 13
475786 | NORMANDY RESERVOIR | DUCK RIVER 250.05 | 1980-03-26 | 1509 | 0 | OXYGEN, DISSOLVED, PERCENT OF SATURATION % | 105.31 | 13
475786 | NORMANDY RESERVOIR | DUCK RIVER 250.05 | 1980-03-26 | 1509 | 0 | PH (STANDARD UNITS) | 7 | 13
475786 | NORMANDY RESERVOIR | DUCK RIVER 250.05 | 1980-03-26 | 1510 | 0 | X-SEC. LOC., HORIZ (% FROM R BANK LOOK UPSTR.) | 75 | 16
475786 | NORMANDY RESERVOIR | DUCK RIVER 250.05 | 1980-03-26 | 1510 | 0 | TEMPERATURE, WATER (DEGREES CENTIGRADE) | 9.9 | 16
475786 | NORMANDY RESERVOIR | DUCK RIVER 250.05 | 1980-03-26 | 1510 | 0 | SPECIFIC CONDUCTANCE (UMHOS/CM @ 25C) | 86 | 16
475786 | NORMANDY RESERVOIR | DUCK RIVER 250.05 | 1980-03-26 | 1510 | 0 | SAMPLING STATION LOCATION VERTICAL (METERS) | 5 | 16
475786 | NORMANDY RESERVOIR | DUCK RIVER 250.05 | 1980-03-26 | 1510 | 0 | OXYGEN, DISSOLVED MG/L | 12 | 16
475786 | NORMANDY RESERVOIR | DUCK RIVER 250.05 | 1980-03-26 | 1510 | 0 | OXYGEN, DISSOLVED, PERCENT OF SATURATION % | 106.195 | 16
475786 | NORMANDY RESERVOIR | DUCK RIVER 250.05 | 1980-03-26 | 1510 | 0 | PH (STANDARD UNITS) | 7 | 16
475786 | NORMANDY RESERVOIR | DUCK RIVER 250.05 | 1980-03-26 | 1511 | 0 | X-SEC. LOC., HORIZ (% FROM R BANK LOOK UPSTR.) | 75 | 20
475786 | NORMANDY RESERVOIR | DUCK RIVER 250.05 | 1980-03-26 | 1511 | 0 | TEMPERATURE, WATER (DEGREES CENTIGRADE) | 9.8 | 20
475786 | NORMANDY RESERVOIR | DUCK RIVER 250.05 | 1980-03-26 | 1511 | 0 | SPECIFIC CONDUCTANCE (UMHOS/CM @ 25C) | 86 | 20
475786 | NORMANDY RESERVOIR | DUCK RIVER 250.05 | 1980-03-26 | 1511 | 0 | SAMPLING STATION LOCATION VERTICAL (METERS) | 6 | 20
475786 | NORMANDY RESERVOIR | DUCK RIVER 250.05 | 1980-03-26 | 1511 | 0 | OXYGEN, DISSOLVED MG/L | 12 | 20
475786 | NORMANDY RESERVOIR | DUCK RIVER 250.05 | 1980-03-26 | 1511 | 0 | OXYGEN, DISSOLVED, PERCENT OF SATURATION % | 106.195 | 20
475786 | NORMANDY RESERVOIR | DUCK RIVER 250.05 | 1980-03-26 | 1511 | 0 | PH (STANDARD UNITS) | 7 | 20
475786 | NORMANDY RESERVOIR | DUCK RIVER 250.05 | 1980-03-26 | 1512 | 0 | X-SEC. LOC., HORIZ (% FROM R BANK LOOK UPSTR.) | 75 | 23
475786 | NORMANDY RESERVOIR | DUCK RIVER 250.05 | 1980-03-26 | 1512 | 0 | TEMPERATURE, WATER (DEGREES CENTIGRADE) | 9.8 | 23
475786 | NORMANDY RESERVOIR | DUCK RIVER 250.05 | 1980-03-26 | 1512 | 0 | SPECIFIC CONDUCTANCE (UMHOS/CM @ 25C) | 86 | 23
475786 | NORMANDY RESERVOIR | DUCK RIVER 250.05 | 1980-03-26 | 1512 | 0 | SAMPLING STATION LOCATION VERTICAL (METERS) | 7 | 23
475786 | NORMANDY RESERVOIR | DUCK RIVER 250.05 | 1980-03-26 | 1512 | 0 | OXYGEN, DISSOLVED MG/L | 12.1 | 23
475786 | NORMANDY RESERVOIR | DUCK RIVER 250.05 | 1980-03-26 | 1512 | 0 | OXYGEN, DISSOLVED, PERCENT OF SATURATION % | 107.08 | 23
475786 | NORMANDY RESERVOIR | DUCK RIVER 250.05 | 1980-03-26 | 1512 | 0 | PH (STANDARD UNITS) | 7 | 23
475786 | NORMANDY RESERVOIR | DUCK RIVER 250.05 | 1980-03-26 | 1513 | 0 | X-SEC. LOC., HORIZ (% FROM R BANK LOOK UPSTR.) | 75 | 26
475786 | NORMANDY RESERVOIR | DUCK RIVER 250.05 | 1980-03-26 | 1513 | 0 | TEMPERATURE, WATER (DEGREES CENTIGRADE) | 9.8 | 26
475786 | NORMANDY RESERVOIR | DUCK RIVER 250.05 | 1980-03-26 | 1513 | 0 | SPECIFIC CONDUCTANCE (UMHOS/CM @ 25C) | 86 | 26
475786 | NORMANDY RESERVOIR | DUCK RIVER 250.05 | 1980-03-26 | 1513 | 0 | SAMPLING STATION LOCATION VERTICAL (METERS) | 8 | 26
475786 | NORMANDY RESERVOIR | DUCK RIVER 250.05 | 1980-03-26 | 1513 | 0 | OXYGEN, DISSOLVED MG/L | 12.2 | 26
475786 | NORMANDY RESERVOIR | DUCK RIVER 250.05 | 1980-03-26 | 1513 | 0 | OXYGEN, DISSOLVED, PERCENT OF SATURATION % | 107.965 | 26
475786 | NORMANDY RESERVOIR | DUCK RIVER 250.05 | 1980-03-26 | 1513 | 0 | PH (STANDARD UNITS) | 7 | 26
475786 | NORMANDY RESERVOIR | DUCK RIVER 250.05 | 1980-03-26 | 1514 | 0 | X-SEC. LOC., HORIZ (% FROM R BANK LOOK UPSTR.) | 75 | 30
475786 | NORMANDY RESERVOIR | DUCK RIVER 250.05 | 1980-03-26 | 1514 | 0 | TEMPERATURE, WATER (DEGREES CENTIGRADE) | 9.8 | 30
475786 | NORMANDY RESERVOIR | DUCK RIVER 250.05 | 1980-03-26 | 1514 | 0 | SPECIFIC CONDUCTANCE (UMHOS/CM @ 25C) | 87 | 30
475786 | NORMANDY RESERVOIR | DUCK RIVER 250.05 | 1980-03-26 | 1514 | 0 | SAMPLING STATION LOCATION VERTICAL (METERS) | 9 | 30
475786 | NORMANDY RESERVOIR | DUCK RIVER 250.05 | 1980-03-26 | 1514 | 0 | OXYGEN, DISSOLVED MG/L | 12.3 | 30
475786 | NORMANDY RESERVOIR | DUCK RIVER 250.05 | 1980-03-26 | 1514 | 0 | OXYGEN, DISSOLVED, PERCENT OF SATURATION % | 108.85 | 30
475786 | NORMANDY RESERVOIR | DUCK RIVER 250.05 | 1980-03-26 | 1514 | 0 | PH (STANDARD UNITS) | 7 | 30
475786 | NORMANDY RESERVOIR | DUCK RIVER 250.05 | 1980-03-26 | 1515 | 0 | X-SEC. LOC., HORIZ (% FROM R BANK LOOK UPSTR.) | 75 | 33
475786 | NORMANDY RESERVOIR | DUCK RIVER 250.05 | 1980-03-26 | 1515 | 0 | TEMPERATURE, WATER (DEGREES CENTIGRADE) | 9.8 | 33
475786 | NORMANDY RESERVOIR | DUCK RIVER 250.05 | 1980-03-26 | 1515 | 0 | SPECIFIC CONDUCTANCE (UMHOS/CM @ 25C) | 87 | 33
475786 | NORMANDY RESERVOIR | DUCK RIVER 250.05 | 1980-03-26 | 1515 | 0 | SAMPLING STATION LOCATION VERTICAL (METERS) | 10 | 33
475786 | NORMANDY RESERVOIR | DUCK RIVER 250.05 | 1980-03-26 | 1515 | 0 | OXYGEN, DISSOLVED MG/L | 12.4 | 33
475786 | NORMANDY RESERVOIR | DUCK RIVER 250.05 | 1980-03-26 | 1515 | 0 | OXYGEN, DISSOLVED, PERCENT OF SATURATION % | 109.734 | 33
475786 | NORMANDY RESERVOIR | DUCK RIVER 250.05 | 1980-03-26 | 1515 | 0 | PH (STANDARD UNITS) | 7 | 33
475786 | NORMANDY RESERVOIR | DUCK RIVER 250.05 | 1980-03-26 | 1516 | 0 | X-SEC. LOC., HORIZ (% FROM R BANK LOOK UPSTR.) | 75 | 36
475786 | NORMANDY RESERVOIR | DUCK RIVER 250.05 | 1980-03-26 | 1516 | 0 | TEMPERATURE, WATER (DEGREES CENTIGRADE) | 9.7 | 36
475786 | NORMANDY RESERVOIR | DUCK RIVER 250.05 | 1980-03-26 | 1516 | 0 | SPECIFIC CONDUCTANCE (UMHOS/CM @ 25C) | 88 | 36
475786 | NORMANDY RESERVOIR | DUCK RIVER 250.05 | 1980-03-26 | 1516 | 0 | SAMPLING STATION LOCATION VERTICAL (METERS) | 11 | 36
475786 | NORMANDY RESERVOIR | DUCK RIVER 250.05 | 1980-03-26 | 1516 | 0 | OXYGEN, DISSOLVED MG/L | 12.4 | 36
475786 | NORMANDY RESERVOIR | DUCK RIVER 250.05 | 1980-03-26 | 1516 | 0 | OXYGEN, DISSOLVED, PERCENT OF SATURATION % | 109.734 | 36
475786 | NORMANDY RESERVOIR | DUCK RIVER 250.05 | 1980-03-26 | 1516 | 0 | PH (STANDARD UNITS) | 7 | 36
475786 | NORMANDY RESERVOIR | DUCK RIVER 250.05 | 1980-03-26 | 1517 | 0 | X-SEC. LOC., HORIZ (% FROM R BANK LOOK UPSTR.) | 75 | 39
475786 | NORMANDY RESERVOIR | DUCK RIVER 250.05 | 1980-03-26 | 1517 | 0 | TEMPERATURE, WATER (DEGREES CENTIGRADE) | 9.7 | 39
475786 | NORMANDY RESERVOIR | DUCK RIVER 250.05 | 1980-03-26 | 1517 | 0 | SPECIFIC CONDUCTANCE (UMHOS/CM @ 25C) | 89 | 39
475786 | NORMANDY RESERVOIR | DUCK RIVER 250.05 | 1980-03-26 | 1517 | 0 | SAMPLING STATION LOCATION VERTICAL (METERS) | 12 | 39
475786 | NORMANDY RESERVOIR | DUCK RIVER 250.05 | 1980-03-26 | 1517 | 0 | OXYGEN, DISSOLVED MG/L | 12.6 | 39
475786 | NORMANDY RESERVOIR | DUCK RIVER 250.05 | 1980-03-26 | 1517 | 0 | OXYGEN, DISSOLVED, PERCENT OF SATURATION % | 111.504 | 39
475786 | NORMANDY RESERVOIR | DUCK RIVER 250.05 | 1980-03-26 | 1517 | 0 | PH (STANDARD UNITS) | 7 | 39
475786 | NORMANDY RESERVOIR | DUCK RIVER 250.05 | 1980-03-26 | 1518 | 0 | X-SEC. LOC., HORIZ (% FROM R BANK LOOK UPSTR.) | 75 | 43
475786 | NORMANDY RESERVOIR | DUCK RIVER 250.05 | 1980-03-26 | 1518 | 0 | TEMPERATURE, WATER (DEGREES CENTIGRADE) | 9.2 | 43
475786 | NORMANDY RESERVOIR | DUCK RIVER 250.05 | 1980-03-26 | 1518 | 0 | SPECIFIC CONDUCTANCE (UMHOS/CM @ 25C) | 95 | 43
475786 | NORMANDY RESERVOIR | DUCK RIVER 250.05 | 1980-03-26 | 1518 | 0 | SAMPLING STATION LOCATION VERTICAL (METERS) | 13 | 43
475786 | NORMANDY RESERVOIR | DUCK RIVER 250.05 | 1980-03-26 | 1518 | 0 | OXYGEN, DISSOLVED MG/L | 12.7 | 43
475786 | NORMANDY RESERVOIR | DUCK RIVER 250.05 | 1980-03-26 | 1518 | 0 | OXYGEN, DISSOLVED, PERCENT OF SATURATION % | 109.483 | 43
475786 | NORMANDY RESERVOIR | DUCK RIVER 250.05 | 1980-03-26 | 1518 | 0 | PH (STANDARD UNITS) | 7 | 43
475786 | NORMANDY RESERVOIR | DUCK RIVER 250.05 | 1980-03-26 | 1519 | 0 | X-SEC. LOC., HORIZ (% FROM R BANK LOOK UPSTR.) | 75 | 46
475786 | NORMANDY RESERVOIR | DUCK RIVER 250.05 | 1980-03-26 | 1519 | 0 | TEMPERATURE, WATER (DEGREES CENTIGRADE) | 9.2 | 46
475786 | NORMANDY RESERVOIR | DUCK RIVER 250.05 | 1980-03-26 | 1519 | 0 | SPECIFIC CONDUCTANCE (UMHOS/CM @ 25C) | 96 | 46
475786 | NORMANDY RESERVOIR | DUCK RIVER 250.05 | 1980-03-26 | 1519 | 0 | SAMPLING STATION LOCATION VERTICAL (METERS) | 14 | 46
475786 | NORMANDY RESERVOIR | DUCK RIVER 250.05 | 1980-03-26 | 1519 | 0 | OXYGEN, DISSOLVED MG/L | 12.9 | 46
475786 | NORMANDY RESERVOIR | DUCK RIVER 250.05 | 1980-03-26 | 1519 | 0 | OXYGEN, DISSOLVED, PERCENT OF SATURATION % | 111.207 | 46
475786 | NORMANDY RESERVOIR | DUCK RIVER 250.05 | 1980-03-26 | 1519 | 0 | PH (STANDARD UNITS) | 7 | 46
475786 | NORMANDY RESERVOIR | DUCK RIVER 250.05 | 1980-03-26 | 1520 | 0 | X-SEC. LOC., HORIZ (% FROM R BANK LOOK UPSTR.) | 75 | 49
475786 | NORMANDY RESERVOIR | DUCK RIVER 250.05 | 1980-03-26 | 1520 | 0 | TEMPERATURE, WATER (DEGREES CENTIGRADE) | 9 | 49
475786 | NORMANDY RESERVOIR | DUCK RIVER 250.05 | 1980-03-26 | 1520 | 0 | SPECIFIC CONDUCTANCE (UMHOS/CM @ 25C) | 98 | 49
475786 | NORMANDY RESERVOIR | DUCK RIVER 250.05 | 1980-03-26 | 1520 | 0 | SAMPLING STATION LOCATION VERTICAL (METERS) | 15 | 49
475786 | NORMANDY RESERVOIR | DUCK RIVER 250.05 | 1980-03-26 | 1520 | 0 | OXYGEN, DISSOLVED MG/L | 13 | 49
475786 | NORMANDY RESERVOIR | DUCK RIVER 250.05 | 1980-03-26 | 1520 | 0 | OXYGEN, DISSOLVED, PERCENT OF SATURATION % | 112.069 | 49
475786 | NORMANDY RESERVOIR | DUCK RIVER 250.05 | 1980-03-26 | 1520 | 0 | PH (STANDARD UNITS) | 7 | 49
475786 | NORMANDY RESERVOIR | DUCK RIVER 250.05 | 1980-03-26 | 1521 | 0 | X-SEC. LOC., HORIZ (% FROM R BANK LOOK UPSTR.) | 75 | 52
475786 | NORMANDY RESERVOIR | DUCK RIVER 250.05 | 1980-03-26 | 1521 | 0 | TEMPERATURE, WATER (DEGREES CENTIGRADE) | 8.9 | 52
475786 | NORMANDY RESERVOIR | DUCK RIVER 250.05 | 1980-03-26 | 1521 | 0 | SPECIFIC CONDUCTANCE (UMHOS/CM @ 25C) | 99 | 52
475786 | NORMANDY RESERVOIR | DUCK RIVER 250.05 | 1980-03-26 | 1521 | 0 | SAMPLING STATION LOCATION VERTICAL (METERS) | 16 | 52
475786 | NORMANDY RESERVOIR | DUCK RIVER 250.05 | 1980-03-26 | 1521 | 0 | OXYGEN, DISSOLVED MG/L | 13.2 | 52
475786 | NORMANDY RESERVOIR | DUCK RIVER 250.05 | 1980-03-26 | 1521 | 0 | OXYGEN, DISSOLVED, PERCENT OF SATURATION % | 113.793 | 52
475786 | NORMANDY RESERVOIR | DUCK RIVER 250.05 | 1980-03-26 | 1521 | 0 | PH (STANDARD UNITS) | 7 | 52
475786 | NORMANDY RESERVOIR | DUCK RIVER 250.05 | 1980-03-26 | 1522 | 0 | X-SEC. LOC., HORIZ (% FROM R BANK LOOK UPSTR.) | 75 | 56
475786 | NORMANDY RESERVOIR | DUCK RIVER 250.05 | 1980-03-26 | 1522 | 0 | TEMPERATURE, WATER (DEGREES CENTIGRADE) | 8.7 | 56
475786 | NORMANDY RESERVOIR | DUCK RIVER 250.05 | 1980-03-26 | 1522 | 0 | SPECIFIC CONDUCTANCE (UMHOS/CM @ 25C) | 100 | 56
475786 | NORMANDY RESERVOIR | DUCK RIVER 250.05 | 1980-03-26 | 1522 | 0 | SAMPLING STATION LOCATION VERTICAL (METERS) | 17 | 56
475786 | NORMANDY RESERVOIR | DUCK RIVER 250.05 | 1980-03-26 | 1522 | 0 | OXYGEN, DISSOLVED MG/L | 13.2 | 56
475786 | NORMANDY RESERVOIR | DUCK RIVER 250.05 | 1980-03-26 | 1522 | 0 | OXYGEN, DISSOLVED, PERCENT OF SATURATION % | 113.793 | 56
475786 | NORMANDY RESERVOIR | DUCK RIVER 250.05 | 1980-03-26 | 1522 | 0 | PH (STANDARD UNITS) | 7 | 56
475786 | NORMANDY RESERVOIR | DUCK RIVER 250.05 | 1980-03-26 | 1523 | 0 | X-SEC. LOC., HORIZ (% FROM R BANK LOOK UPSTR.) | 75 | 59
475786 | NORMANDY RESERVOIR | DUCK RIVER 250.05 | 1980-03-26 | 1523 | 0 | TEMPERATURE, WATER (DEGREES CENTIGRADE) | 8.7 | 59
475786 | NORMANDY RESERVOIR | DUCK RIVER 250.05 | 1980-03-26 | 1523 | 0 | SPECIFIC CONDUCTANCE (UMHOS/CM @ 25C) | 100 | 59
475786 | NORMANDY RESERVOIR | DUCK RIVER 250.05 | 1980-03-26 | 1523 | 0 | SAMPLING STATION LOCATION VERTICAL (METERS) | 18 | 59
475786 | NORMANDY RESERVOIR | DUCK RIVER 250.05 | 1980-03-26 | 1523 | 0 | OXYGEN, DISSOLVED MG/L | 13.3 | 59
475786 | NORMANDY RESERVOIR | DUCK RIVER 250.05 | 1980-03-26 | 1523 | 0 | OXYGEN, DISSOLVED, PERCENT OF SATURATION % | 114.655 | 59
475786 | NORMANDY RESERVOIR | DUCK RIVER 250.05 | 1980-03-26 | 1523 | 0 | PH (STANDARD UNITS) | 7 | 59
475786 | NORMANDY RESERVOIR | DUCK RIVER 250.05 | 1980-03-26 | 1524 | 0 | X-SEC. LOC., HORIZ (% FROM R BANK LOOK UPSTR.) | 75 | 62
475786 | NORMANDY RESERVOIR | DUCK RIVER 250.05 | 1980-03-26 | 1524 | 0 | TEMPERATURE, WATER (DEGREES CENTIGRADE) | 8.3 | 62
475786 | NORMANDY RESERVOIR | DUCK RIVER 250.05 | 1980-03-26 | 1524 | 0 | SPECIFIC CONDUCTANCE (UMHOS/CM @ 25C) | 100 | 62
475786 | NORMANDY RESERVOIR | DUCK RIVER 250.05 | 1980-03-26 | 1524 | 0 | SAMPLING STATION LOCATION VERTICAL (METERS) | 19 | 62
475786 | NORMANDY RESERVOIR | DUCK RIVER 250.05 | 1980-03-26 | 1524 | 0 | OXYGEN, DISSOLVED MG/L | 13.3 | 62
475786 | NORMANDY RESERVOIR | DUCK RIVER 250.05 | 1980-03-26 | 1524 | 0 | OXYGEN, DISSOLVED, PERCENT OF SATURATION % | 111.765 | 62
475786 | NORMANDY RESERVOIR | DUCK RIVER 250.05 | 1980-03-26 | 1524 | 0 | PH (STANDARD UNITS) | 7 | 62
475786 | NORMANDY RESERVOIR | DUCK RIVER 250.05 | 1980-04-01 | 1520 | 0 | X-SEC. LOC., HORIZ (% FROM R BANK LOOK UPSTR.) | 25 | 1
475786 | NORMANDY RESERVOIR | DUCK RIVER 250.05 | 1980-04-01 | 1520 | 0 | TEMPERATURE, WATER (DEGREES CENTIGRADE) | 12.7 | 1
475786 | NORMANDY RESERVOIR | DUCK RIVER 250.05 | 1980-04-01 | 1520 | 0 | LIGHT,INCIDENT, PERCENT REMAING AT CERTAIN DEPTH | 83.3 | 1
475786 | NORMANDY RESERVOIR | DUCK RIVER 250.05 | 1980-04-01 | 1520 | 0 | TURBIDITY, (JACKSON CANDLE UNITS) | 18 | 1
475786 | NORMANDY RESERVOIR | DUCK RIVER 250.05 | 1980-04-01 | 1520 | 0 | TRANSPARENCY, SECCHI DISC (METERS) | 0.25 | 1
475786 | NORMANDY RESERVOIR | DUCK RIVER 250.05 | 1980-04-01 | 1520 | 0 | COLOR (PLATINUM-COBALT UNITS) | 25 | 1
475786 | NORMANDY RESERVOIR | DUCK RIVER 250.05 | 1980-04-01 | 1520 | 0 | COLOR,APPARENT(UNFILTERED SAMPLE) PLAT-COB UNITS | 50 | 1
475786 | NORMANDY RESERVOIR | DUCK RIVER 250.05 | 1980-04-01 | 1520 | 0 | SPECIFIC CONDUCTANCE (UMHOS/CM @ 25C) | 80 | 1
475786 | NORMANDY RESERVOIR | DUCK RIVER 250.05 | 1980-04-01 | 1520 | 0 | SAMPLING STATION LOCATION VERTICAL (METERS) | 0.3 | 1
475786 | NORMANDY RESERVOIR | DUCK RIVER 250.05 | 1980-04-01 | 1520 | 0 | OXYGEN, DISSOLVED MG/L | 9.8 | 1
475786 | NORMANDY RESERVOIR | DUCK RIVER 250.05 | 1980-04-01 | 1520 | 0 | OXYGEN, DISSOLVED, PERCENT OF SATURATION % | 92.4528 | 1
475786 | NORMANDY RESERVOIR | DUCK RIVER 250.05 | 1980-04-01 | 1520 | 0 | BOD, 5 DAY, 20 DEG C MG/L | 1.2 | 1
475786 | NORMANDY RESERVOIR | DUCK RIVER 250.05 | 1980-04-01 | 1520 | 0 | COD, .025N K2CR2O7 MG/L | 9 | 1
475786 | NORMANDY RESERVOIR | DUCK RIVER 250.05 | 1980-04-01 | 1520 | 0 | PH (STANDARD UNITS) | 7.1 | 1
475786 | NORMANDY RESERVOIR | DUCK RIVER 250.05 | 1980-04-01 | 1520 | 0 | ALKALINITY, TOTAL (MG/L AS CACO3) | 30 | 1
475786 | NORMANDY RESERVOIR | DUCK RIVER 250.05 | 1980-04-01 | 1520 | 0 | ALKALINITY, PHENOLPHTHALEIN (MG/L) | 0 | 1
475786 | NORMANDY RESERVOIR | DUCK RIVER 250.05 | 1980-04-01 | 1520 | 0 | NITROGEN, ORGANIC, TOTAL (MG/L AS N) | 0.19 | 1
475786 | NORMANDY RESERVOIR | DUCK RIVER 250.05 | 1980-04-01 | 1520 | 0 | NITROGEN, AMMONIA, TOTAL (MG/L AS N) | 0.07 | 1
475786 | NORMANDY RESERVOIR | DUCK RIVER 250.05 | 1980-04-01 | 1520 | 0 | AMMONIA, UNIONZED (MG/L AS N) | 0.00020133 | 1
475786 | NORMANDY RESERVOIR | DUCK RIVER 250.05 | 1980-04-01 | 1520 | 0 | AMMONIA, UNIONIZED (CALC FR TEMP-PH-NH4) (MG/L) | 0.00024479 | 1
475786 | NORMANDY RESERVOIR | DUCK RIVER 250.05 | 1980-04-01 | 1520 | 0 | NITROGEN, KJELDAHL, TOTAL, (MG/L AS N) | 0.26 | 1
475786 | NORMANDY RESERVOIR | DUCK RIVER 250.05 | 1980-04-01 | 1520 | 0 | NITRITE PLUS NITRATE, TOTAL 1 DET. (MG/L AS N) | 0.41 | 1
475786 | NORMANDY RESERVOIR | DUCK RIVER 250.05 | 1980-04-01 | 1520 | 0 | PHOSPHORUS, TOTAL (MG/L AS P) | 0.06 | 1
475786 | NORMANDY RESERVOIR | DUCK RIVER 250.05 | 1980-04-01 | 1520 | 0 | PHOSPHORUS, DISSOLVED (MG/L AS P) | 0.04 | 1
475786 | NORMANDY RESERVOIR | DUCK RIVER 250.05 | 1980-04-01 | 1520 | 0 | PHOSPHORUS, DISSOLVED ORTHOPHOSPHATE (MG/L AS P) | 0.03 | 1
475786 | NORMANDY RESERVOIR | DUCK RIVER 250.05 | 1980-04-01 | 1520 | 0 | CARBON, TOTAL ORGANIC (MG/L AS C) | 4.7 | 1
475786 | NORMANDY RESERVOIR | DUCK RIVER 250.05 | 1980-04-01 | 1520 | 0 | CALCIUM, TOTAL (MG/L AS CA) | 10 | 1
475786 | NORMANDY RESERVOIR | DUCK RIVER 250.05 | 1980-04-01 | 1520 | 0 | MAGNESIUM, TOTAL (MG/L AS MG) | 1.6 | 1
475786 | NORMANDY RESERVOIR | DUCK RIVER 250.05 | 1980-04-01 | 1520 | 0 | SODIUM, TOTAL (MG/L AS NA) | 1.1 | 1
475786 | NORMANDY RESERVOIR | DUCK RIVER 250.05 | 1980-04-01 | 1520 | 0 | SILICA, DISSOLVED (MG/L AS SI02) | 3.8 | 1
475786 | NORMANDY RESERVOIR | DUCK RIVER 250.05 | 1980-04-01 | 1520 | 0 | IRON, TOTAL (UG/L AS FE) | 540 | 1
475786 | NORMANDY RESERVOIR | DUCK RIVER 250.05 | 1980-04-01 | 1520 | 0 | IRON, DISSOLVED (UG/L AS FE) | 70 | 1
475786 | NORMANDY RESERVOIR | DUCK RIVER 250.05 | 1980-04-01 | 1520 | 0 | MANGANESE, TOTAL (UG/L AS MN) | 30 | 1
475786 | NORMANDY RESERVOIR | DUCK RIVER 250.05 | 1980-04-01 | 1520 | 0 | MANGANESE, DISSOLVED (UG/L AS MN) | 10 | 1
475786 | NORMANDY RESERVOIR | DUCK RIVER 250.05 | 1980-04-01 | 1520 | 0 | CHLOROPHYLL-A UG/L SPECTROPHOTOMETRIC ACID. METH. | 0.801 | 1
475786 | NORMANDY RESERVOIR | DUCK RIVER 250.05 | 1980-04-01 | 1520 | 0 | CHLOROPHYLL-B UG/L TRICHROMATIC UNCORRECTED | 0.513 | 1
475786 | NORMANDY RESERVOIR | DUCK RIVER 250.05 | 1980-04-01 | 1520 | 0 | CHLOROPHYLL-C UG/L TRICHROMATIC UNCORRECTED | 1.172 | 1
475786 | NORMANDY RESERVOIR | DUCK RIVER 250.05 | 1980-04-01 | 1520 | 0 | PHEOPHYTIN-A UG/L SPECTROPHOTOMETRIC ACID. METH. | 0.0801 | 1
475786 | NORMANDY RESERVOIR | DUCK RIVER 250.05 | 1980-04-01 | 1520 | 0 | HARDNESS, CA MG CALCULATED (MG/L AS CACO3) | 32 | 1
475786 | NORMANDY RESERVOIR | DUCK RIVER 250.05 | 1980-04-01 | 1521 | 0 | X-SEC. LOC., HORIZ (% FROM R BANK LOOK UPSTR.) | 25 | 3
475786 | NORMANDY RESERVOIR | DUCK RIVER 250.05 | 1980-04-01 | 1521 | 0 | TEMPERATURE, WATER (DEGREES CENTIGRADE) | 11 | 3
475786 | NORMANDY RESERVOIR | DUCK RIVER 250.05 | 1980-04-01 | 1521 | 0 | LIGHT,INCIDENT, PERCENT REMAING AT CERTAIN DEPTH | 2.5 | 3
475786 | NORMANDY RESERVOIR | DUCK RIVER 250.05 | 1980-04-01 | 1521 | 0 | SPECIFIC CONDUCTANCE (UMHOS/CM @ 25C) | 80 | 3
475786 | NORMANDY RESERVOIR | DUCK RIVER 250.05 | 1980-04-01 | 1521 | 0 | SAMPLING STATION LOCATION VERTICAL (METERS) | 1 | 3
475786 | NORMANDY RESERVOIR | DUCK RIVER 250.05 | 1980-04-01 | 1521 | 0 | OXYGEN, DISSOLVED MG/L | 9.6 | 3
475786 | NORMANDY RESERVOIR | DUCK RIVER 250.05 | 1980-04-01 | 1521 | 0 | OXYGEN, DISSOLVED, PERCENT OF SATURATION % | 86.4865 | 3
475786 | NORMANDY RESERVOIR | DUCK RIVER 250.05 | 1980-04-01 | 1521 | 0 | PH (STANDARD UNITS) | 7 | 3
475786 | NORMANDY RESERVOIR | DUCK RIVER 250.05 | 1980-04-01 | 1522 | 0 | X-SEC. LOC., HORIZ (% FROM R BANK LOOK UPSTR.) | 25 | 5
475786 | NORMANDY RESERVOIR | DUCK RIVER 250.05 | 1980-04-01 | 1522 | 0 | TEMPERATURE, WATER (DEGREES CENTIGRADE) | 10.8 | 5
475786 | NORMANDY RESERVOIR | DUCK RIVER 250.05 | 1980-04-01 | 1522 | 0 | SPECIFIC CONDUCTANCE (UMHOS/CM @ 25C) | 79 | 5
475786 | NORMANDY RESERVOIR | DUCK RIVER 250.05 | 1980-04-01 | 1522 | 0 | SAMPLING STATION LOCATION VERTICAL (METERS) | 1.5 | 5
475786 | NORMANDY RESERVOIR | DUCK RIVER 250.05 | 1980-04-01 | 1522 | 0 | OXYGEN, DISSOLVED MG/L | 9.7 | 5
475786 | NORMANDY RESERVOIR | DUCK RIVER 250.05 | 1980-04-01 | 1522 | 0 | OXYGEN, DISSOLVED, PERCENT OF SATURATION % | 87.3874 | 5
475786 | NORMANDY RESERVOIR | DUCK RIVER 250.05 | 1980-04-01 | 1522 | 0 | PH (STANDARD UNITS) | 7 | 5
475786 | NORMANDY RESERVOIR | DUCK RIVER 250.05 | 1980-04-01 | 1523 | 0 | X-SEC. LOC., HORIZ (% FROM R BANK LOOK UPSTR.) | 25 | 7
475786 | NORMANDY RESERVOIR | DUCK RIVER 250.05 | 1980-04-01 | 1523 | 0 | TEMPERATURE, WATER (DEGREES CENTIGRADE) | 10.8 | 7
475786 | NORMANDY RESERVOIR | DUCK RIVER 250.05 | 1980-04-01 | 1523 | 0 | LIGHT,INCIDENT, PERCENT REMAING AT CERTAIN DEPTH | 1.3 | 7
475786 | NORMANDY RESERVOIR | DUCK RIVER 250.05 | 1980-04-01 | 1523 | 0 | SPECIFIC CONDUCTANCE (UMHOS/CM @ 25C) | 79 | 7
475786 | NORMANDY RESERVOIR | DUCK RIVER 250.05 | 1980-04-01 | 1523 | 0 | SAMPLING STATION LOCATION VERTICAL (METERS) | 2 | 7
475786 | NORMANDY RESERVOIR | DUCK RIVER 250.05 | 1980-04-01 | 1523 | 0 | OXYGEN, DISSOLVED MG/L | 9.8 | 7
475786 | NORMANDY RESERVOIR | DUCK RIVER 250.05 | 1980-04-01 | 1523 | 0 | OXYGEN, DISSOLVED, PERCENT OF SATURATION % | 88.2883 | 7
475786 | NORMANDY RESERVOIR | DUCK RIVER 250.05 | 1980-04-01 | 1523 | 0 | PH (STANDARD UNITS) | 7 | 7
475786 | NORMANDY RESERVOIR | DUCK RIVER 250.05 | 1980-04-01 | 1525 | 0 | X-SEC. LOC., HORIZ (% FROM R BANK LOOK UPSTR.) | 25 | 10
475786 | NORMANDY RESERVOIR | DUCK RIVER 250.05 | 1980-04-01 | 1525 | 0 | TEMPERATURE, WATER (DEGREES CENTIGRADE) | 10.7 | 10
475786 | NORMANDY RESERVOIR | DUCK RIVER 250.05 | 1980-04-01 | 1525 | 0 | LIGHT,INCIDENT, PERCENT REMAING AT CERTAIN DEPTH | 0.83 | 10
475786 | NORMANDY RESERVOIR | DUCK RIVER 250.05 | 1980-04-01 | 1525 | 0 | TURBIDITY, (JACKSON CANDLE UNITS) | 19 | 10
475786 | NORMANDY RESERVOIR | DUCK RIVER 250.05 | 1980-04-01 | 1525 | 0 | COLOR (PLATINUM-COBALT UNITS) | 20 | 10
475786 | NORMANDY RESERVOIR | DUCK RIVER 250.05 | 1980-04-01 | 1525 | 0 | COLOR,APPARENT(UNFILTERED SAMPLE) PLAT-COB UNITS | 55 | 10
475786 | NORMANDY RESERVOIR | DUCK RIVER 250.05 | 1980-04-01 | 1525 | 0 | SPECIFIC CONDUCTANCE (UMHOS/CM @ 25C) | 81 | 10
475786 | NORMANDY RESERVOIR | DUCK RIVER 250.05 | 1980-04-01 | 1525 | 0 | SAMPLING STATION LOCATION VERTICAL (METERS) | 3 | 10
475786 | NORMANDY RESERVOIR | DUCK RIVER 250.05 | 1980-04-01 | 1525 | 0 | OXYGEN, DISSOLVED MG/L | 10 | 10
475786 | NORMANDY RESERVOIR | DUCK RIVER 250.05 | 1980-04-01 | 1525 | 0 | OXYGEN, DISSOLVED, PERCENT OF SATURATION % | 90.0928 | 10
475786 | NORMANDY RESERVOIR | DUCK RIVER 250.05 | 1980-04-01 | 1525 | 0 | BOD, 5 DAY, 20 DEG C MG/L | 1 | 10
475786 | NORMANDY RESERVOIR | DUCK RIVER 250.05 | 1980-04-01 | 1525 | 0 | COD, .025N K2CR2O7 MG/L | 9 | 10
475786 | NORMANDY RESERVOIR | DUCK RIVER 250.05 | 1980-04-01 | 1525 | 0 | PH (STANDARD UNITS) | 7 | 10
475786 | NORMANDY RESERVOIR | DUCK RIVER 250.05 | 1980-04-01 | 1525 | 0 | ALKALINITY, TOTAL (MG/L AS CACO3) | 35 | 10
475786 | NORMANDY RESERVOIR | DUCK RIVER 250.05 | 1980-04-01 | 1525 | 0 | ALKALINITY, PHENOLPHTHALEIN (MG/L) | 0 | 10
475786 | NORMANDY RESERVOIR | DUCK RIVER 250.05 | 1980-04-01 | 1525 | 0 | RESIDUE, TOTAL NONFILTRABLE (MG/L) | 8 | 10
475786 | NORMANDY RESERVOIR | DUCK RIVER 250.05 | 1980-04-01 | 1525 | 0 | NITROGEN, ORGANIC, TOTAL (MG/L AS N) | 0.16 | 10
475786 | NORMANDY RESERVOIR | DUCK RIVER 250.05 | 1980-04-01 | 1525 | 0 | NITROGEN, AMMONIA, TOTAL (MG/L AS N) | 0.09 | 10
475786 | NORMANDY RESERVOIR | DUCK RIVER 250.05 | 1980-04-01 | 1525 | 0 | AMMONIA, UNIONZED (MG/L AS N) | 0.00017627 | 10
475786 | NORMANDY RESERVOIR | DUCK RIVER 250.05 | 1980-04-01 | 1525 | 0 | AMMONIA, UNIONIZED (CALC FR TEMP-PH-NH4) (MG/L) | 0.00021432 | 10
475786 | NORMANDY RESERVOIR | DUCK RIVER 250.05 | 1980-04-01 | 1525 | 0 | NITROGEN, KJELDAHL, TOTAL, (MG/L AS N) | 0.25 | 10
475786 | NORMANDY RESERVOIR | DUCK RIVER 250.05 | 1980-04-01 | 1525 | 0 | NITRITE PLUS NITRATE, TOTAL 1 DET. (MG/L AS N) | 0.42 | 10
475786 | NORMANDY RESERVOIR | DUCK RIVER 250.05 | 1980-04-01 | 1525 | 0 | PHOSPHORUS, TOTAL (MG/L AS P) | 0.05 | 10
475786 | NORMANDY RESERVOIR | DUCK RIVER 250.05 | 1980-04-01 | 1525 | 0 | PHOSPHORUS, DISSOLVED (MG/L AS P) | 0.03 | 10
475786 | NORMANDY RESERVOIR | DUCK RIVER 250.05 | 1980-04-01 | 1525 | 0 | PHOSPHORUS, DISSOLVED ORTHOPHOSPHATE (MG/L AS P) | 0.01 | 10
475786 | NORMANDY RESERVOIR | DUCK RIVER 250.05 | 1980-04-01 | 1525 | 0 | CARBON, TOTAL ORGANIC (MG/L AS C) | 4.6 | 10
475786 | NORMANDY RESERVOIR | DUCK RIVER 250.05 | 1980-04-01 | 1525 | 0 | CALCIUM, TOTAL (MG/L AS CA) | 10 | 10
475786 | NORMANDY RESERVOIR | DUCK RIVER 250.05 | 1980-04-01 | 1525 | 0 | MAGNESIUM, TOTAL (MG/L AS MG) | 1.6 | 10
475786 | NORMANDY RESERVOIR | DUCK RIVER 250.05 | 1980-04-01 | 1525 | 0 | SODIUM, TOTAL (MG/L AS NA) | 1 | 10
475786 | NORMANDY RESERVOIR | DUCK RIVER 250.05 | 1980-04-01 | 1525 | 0 | CHLORIDE,TOTAL IN WATER MG/L | 3 | 10
475786 | NORMANDY RESERVOIR | DUCK RIVER 250.05 | 1980-04-01 | 1525 | 0 | SULFATE, TOTAL (MG/L AS SO4) | 4 | 10
475786 | NORMANDY RESERVOIR | DUCK RIVER 250.05 | 1980-04-01 | 1525 | 0 | SILICA, DISSOLVED (MG/L AS SI02) | 3.2 | 10
475786 | NORMANDY RESERVOIR | DUCK RIVER 250.05 | 1980-04-01 | 1525 | 0 | IRON, TOTAL (UG/L AS FE) | 570 | 10
475786 | NORMANDY RESERVOIR | DUCK RIVER 250.05 | 1980-04-01 | 1525 | 0 | IRON, DISSOLVED (UG/L AS FE) | 50 | 10
475786 | NORMANDY RESERVOIR | DUCK RIVER 250.05 | 1980-04-01 | 1525 | 0 | MANGANESE, TOTAL (UG/L AS MN) | 30 | 10
475786 | NORMANDY RESERVOIR | DUCK RIVER 250.05 | 1980-04-01 | 1525 | 0 | MANGANESE, DISSOLVED (UG/L AS MN) | 10 | 10
475786 | NORMANDY RESERVOIR | DUCK RIVER 250.05 | 1980-04-01 | 1525 | 0 | CHLOROPHYLL-A UG/L SPECTROPHOTOMETRIC ACID. METH. | 2.136 | 10
475786 | NORMANDY RESERVOIR | DUCK RIVER 250.05 | 1980-04-01 | 1525 | 0 | CHLOROPHYLL-B UG/L TRICHROMATIC UNCORRECTED | 0.513 | 10
475786 | NORMANDY RESERVOIR | DUCK RIVER 250.05 | 1980-04-01 | 1525 | 0 | CHLOROPHYLL-C UG/L TRICHROMATIC UNCORRECTED | 1.172 | 10
475786 | NORMANDY RESERVOIR | DUCK RIVER 250.05 | 1980-04-01 | 1525 | 0 | PHEOPHYTIN-A UG/L SPECTROPHOTOMETRIC ACID. METH. | 0.2136 | 10
475786 | NORMANDY RESERVOIR | DUCK RIVER 250.05 | 1980-04-01 | 1525 | 0 | HARDNESS, CA MG CALCULATED (MG/L AS CACO3) | 32 | 10
475786 | NORMANDY RESERVOIR | DUCK RIVER 250.05 | 1980-04-01 | 1525 | 0 | RESIDUE,TOTAL FILTRABLE (DRIED AT 180C),MG/L | 40 | 10
475786 | NORMANDY RESERVOIR | DUCK RIVER 250.05 | 1980-04-01 | 1526 | 0 | X-SEC. LOC., HORIZ (% FROM R BANK LOOK UPSTR.) | 25 | 13
475786 | NORMANDY RESERVOIR | DUCK RIVER 250.05 | 1980-04-01 | 1526 | 0 | TEMPERATURE, WATER (DEGREES CENTIGRADE) | 10.6 | 13
475786 | NORMANDY RESERVOIR | DUCK RIVER 250.05 | 1980-04-01 | 1526 | 0 | SPECIFIC CONDUCTANCE (UMHOS/CM @ 25C) | 80 | 13
475786 | NORMANDY RESERVOIR | DUCK RIVER 250.05 | 1980-04-01 | 1526 | 0 | SAMPLING STATION LOCATION VERTICAL (METERS) | 4 | 13
475786 | NORMANDY RESERVOIR | DUCK RIVER 250.05 | 1980-04-01 | 1526 | 0 | OXYGEN, DISSOLVED MG/L | 10 | 13
475786 | NORMANDY RESERVOIR | DUCK RIVER 250.05 | 1980-04-01 | 1526 | 0 | OXYGEN, DISSOLVED, PERCENT OF SATURATION % | 90.0901 | 13
475786 | NORMANDY RESERVOIR | DUCK RIVER 250.05 | 1980-04-01 | 1526 | 0 | PH (STANDARD UNITS) | 7 | 13
475786 | NORMANDY RESERVOIR | DUCK RIVER 250.05 | 1980-04-01 | 1528 | 0 | X-SEC. LOC., HORIZ (% FROM R BANK LOOK UPSTR.) | 25 | 16
475786 | NORMANDY RESERVOIR | DUCK RIVER 250.05 | 1980-04-01 | 1528 | 0 | TEMPERATURE, WATER (DEGREES CENTIGRADE) | 10.6 | 16
475786 | NORMANDY RESERVOIR | DUCK RIVER 250.05 | 1980-04-01 | 1528 | 0 | SPECIFIC CONDUCTANCE (UMHOS/CM @ 25C) | 79 | 16
475786 | NORMANDY RESERVOIR | DUCK RIVER 250.05 | 1980-04-01 | 1528 | 0 | SAMPLING STATION LOCATION VERTICAL (METERS) | 5 | 16
475786 | NORMANDY RESERVOIR | DUCK RIVER 250.05 | 1980-04-01 | 1528 | 0 | OXYGEN, DISSOLVED MG/L | 10.1 | 16
475786 | NORMANDY RESERVOIR | DUCK RIVER 250.05 | 1980-04-01 | 1528 | 0 | OXYGEN, DISSOLVED, PERCENT OF SATURATION % | 90.991 | 16
475786 | NORMANDY RESERVOIR | DUCK RIVER 250.05 | 1980-04-01 | 1528 | 0 | PH (STANDARD UNITS) | 7 | 16
475786 | NORMANDY RESERVOIR | DUCK RIVER 250.05 | 1980-04-01 | 1528 | 0 | CHLOROPHYLL-A UG/L SPECTROPHOTOMETRIC ACID. METH. | 1.602 | 16
475786 | NORMANDY RESERVOIR | DUCK RIVER 250.05 | 1980-04-01 | 1528 | 0 | CHLOROPHYLL-B UG/L TRICHROMATIC UNCORRECTED | 0.5188 | 16
475786 | NORMANDY RESERVOIR | DUCK RIVER 250.05 | 1980-04-01 | 1528 | 0 | CHLOROPHYLL-C UG/L TRICHROMATIC UNCORRECTED | 0.8078 | 16
475786 | NORMANDY RESERVOIR | DUCK RIVER 250.05 | 1980-04-01 | 1528 | 0 | PHEOPHYTIN-A UG/L SPECTROPHOTOMETRIC ACID. METH. | 0.1602 | 16
475786 | NORMANDY RESERVOIR | DUCK RIVER 250.05 | 1980-04-01 | 1529 | 0 | X-SEC. LOC., HORIZ (% FROM R BANK LOOK UPSTR.) | 25 | 20
475786 | NORMANDY RESERVOIR | DUCK RIVER 250.05 | 1980-04-01 | 1529 | 0 | TEMPERATURE, WATER (DEGREES CENTIGRADE) | 10.6 | 20
475786 | NORMANDY RESERVOIR | DUCK RIVER 250.05 | 1980-04-01 | 1529 | 0 | SPECIFIC CONDUCTANCE (UMHOS/CM @ 25C) | 80 | 20
475786 | NORMANDY RESERVOIR | DUCK RIVER 250.05 | 1980-04-01 | 1529 | 0 | SAMPLING STATION LOCATION VERTICAL (METERS) | 6 | 20
475786 | NORMANDY RESERVOIR | DUCK RIVER 250.05 | 1980-04-01 | 1529 | 0 | OXYGEN, DISSOLVED MG/L | 10.2 | 20
475786 | NORMANDY RESERVOIR | DUCK RIVER 250.05 | 1980-04-01 | 1529 | 0 | OXYGEN, DISSOLVED, PERCENT OF SATURATION % | 91.8919 | 20
475786 | NORMANDY RESERVOIR | DUCK RIVER 250.05 | 1980-04-01 | 1529 | 0 | PH (STANDARD UNITS) | 7 | 20
475786 | NORMANDY RESERVOIR | DUCK RIVER 250.05 | 1980-04-01 | 1530 | 0 | X-SEC. LOC., HORIZ (% FROM R BANK LOOK UPSTR.) | 25 | 23
475786 | NORMANDY RESERVOIR | DUCK RIVER 250.05 | 1980-04-01 | 1530 | 0 | TEMPERATURE, WATER (DEGREES CENTIGRADE) | 10.6 | 23
475786 | NORMANDY RESERVOIR | DUCK RIVER 250.05 | 1980-04-01 | 1530 | 0 | SPECIFIC CONDUCTANCE (UMHOS/CM @ 25C) | 80 | 23
475786 | NORMANDY RESERVOIR | DUCK RIVER 250.05 | 1980-04-01 | 1530 | 0 | SAMPLING STATION LOCATION VERTICAL (METERS) | 7 | 23
475786 | NORMANDY RESERVOIR | DUCK RIVER 250.05 | 1980-04-01 | 1530 | 0 | OXYGEN, DISSOLVED MG/L | 10.2 | 23
475786 | NORMANDY RESERVOIR | DUCK RIVER 250.05 | 1980-04-01 | 1530 | 0 | OXYGEN, DISSOLVED, PERCENT OF SATURATION % | 91.8919 | 23
475786 | NORMANDY RESERVOIR | DUCK RIVER 250.05 | 1980-04-01 | 1530 | 0 | PH (STANDARD UNITS) | 7 | 23
475786 | NORMANDY RESERVOIR | DUCK RIVER 250.05 | 1980-04-01 | 1531 | 0 | X-SEC. LOC., HORIZ (% FROM R BANK LOOK UPSTR.) | 25 | 26
475786 | NORMANDY RESERVOIR | DUCK RIVER 250.05 | 1980-04-01 | 1531 | 0 | TEMPERATURE, WATER (DEGREES CENTIGRADE) | 10.6 | 26
475786 | NORMANDY RESERVOIR | DUCK RIVER 250.05 | 1980-04-01 | 1531 | 0 | TURBIDITY, (JACKSON CANDLE UNITS) | 19 | 26
475786 | NORMANDY RESERVOIR | DUCK RIVER 250.05 | 1980-04-01 | 1531 | 0 | COLOR (PLATINUM-COBALT UNITS) | 25 | 26
475786 | NORMANDY RESERVOIR | DUCK RIVER 250.05 | 1980-04-01 | 1531 | 0 | COLOR,APPARENT(UNFILTERED SAMPLE) PLAT-COB UNITS | 50 | 26
475786 | NORMANDY RESERVOIR | DUCK RIVER 250.05 | 1980-04-01 | 1531 | 0 | SPECIFIC CONDUCTANCE (UMHOS/CM @ 25C) | 80 | 26
475786 | NORMANDY RESERVOIR | DUCK RIVER 250.05 | 1980-04-01 | 1531 | 0 | SAMPLING STATION LOCATION VERTICAL (METERS) | 8 | 26
475786 | NORMANDY RESERVOIR | DUCK RIVER 250.05 | 1980-04-01 | 1531 | 0 | OXYGEN, DISSOLVED MG/L | 10.2 | 26
475786 | NORMANDY RESERVOIR | DUCK RIVER 250.05 | 1980-04-01 | 1531 | 0 | OXYGEN, DISSOLVED, PERCENT OF SATURATION % | 91.8937 | 26
475786 | NORMANDY RESERVOIR | DUCK RIVER 250.05 | 1980-04-01 | 1531 | 0 | BOD, 5 DAY, 20 DEG C MG/L | 1 | 26
475786 | NORMANDY RESERVOIR | DUCK RIVER 250.05 | 1980-04-01 | 1531 | 0 | COD, .025N K2CR2O7 MG/L | 9 | 26
475786 | NORMANDY RESERVOIR | DUCK RIVER 250.05 | 1980-04-01 | 1531 | 0 | PH (STANDARD UNITS) | 7 | 26
475786 | NORMANDY RESERVOIR | DUCK RIVER 250.05 | 1980-04-01 | 1531 | 0 | ALKALINITY, TOTAL (MG/L AS CACO3) | 20 | 26
475786 | NORMANDY RESERVOIR | DUCK RIVER 250.05 | 1980-04-01 | 1531 | 0 | ALKALINITY, PHENOLPHTHALEIN (MG/L) | 0 | 26
475786 | NORMANDY RESERVOIR | DUCK RIVER 250.05 | 1980-04-01 | 1531 | 0 | RESIDUE, TOTAL NONFILTRABLE (MG/L) | 11 | 26
475786 | NORMANDY RESERVOIR | DUCK RIVER 250.05 | 1980-04-01 | 1531 | 0 | NITROGEN, ORGANIC, TOTAL (MG/L AS N) | 0.17 | 26
475786 | NORMANDY RESERVOIR | DUCK RIVER 250.05 | 1980-04-01 | 1531 | 0 | NITROGEN, AMMONIA, TOTAL (MG/L AS N) | 0.07 | 26
475786 | NORMANDY RESERVOIR | DUCK RIVER 250.05 | 1980-04-01 | 1531 | 0 | AMMONIA, UNIONZED (MG/L AS N) | 0.00013603 | 26
475786 | NORMANDY RESERVOIR | DUCK RIVER 250.05 | 1980-04-01 | 1531 | 0 | AMMONIA, UNIONIZED (CALC FR TEMP-PH-NH4) (MG/L) | 0.0001654 | 26
475786 | NORMANDY RESERVOIR | DUCK RIVER 250.05 | 1980-04-01 | 1531 | 0 | NITROGEN, KJELDAHL, TOTAL, (MG/L AS N) | 0.24 | 26
475786 | NORMANDY RESERVOIR | DUCK RIVER 250.05 | 1980-04-01 | 1531 | 0 | NITRITE PLUS NITRATE, TOTAL 1 DET. (MG/L AS N) | 0.41 | 26
475786 | NORMANDY RESERVOIR | DUCK RIVER 250.05 | 1980-04-01 | 1531 | 0 | PHOSPHORUS, TOTAL (MG/L AS P) | 0.05 | 26
475786 | NORMANDY RESERVOIR | DUCK RIVER 250.05 | 1980-04-01 | 1531 | 0 | PHOSPHORUS, DISSOLVED (MG/L AS P) | 0.02 | 26
475786 | NORMANDY RESERVOIR | DUCK RIVER 250.05 | 1980-04-01 | 1531 | 0 | PHOSPHORUS, DISSOLVED ORTHOPHOSPHATE (MG/L AS P) | 0.01 | 26
475786 | NORMANDY RESERVOIR | DUCK RIVER 250.05 | 1980-04-01 | 1531 | 0 | CARBON, TOTAL ORGANIC (MG/L AS C) | 4.5 | 26
475786 | NORMANDY RESERVOIR | DUCK RIVER 250.05 | 1980-04-01 | 1531 | 0 | CALCIUM, TOTAL (MG/L AS CA) | 10 | 26
475786 | NORMANDY RESERVOIR | DUCK RIVER 250.05 | 1980-04-01 | 1531 | 0 | MAGNESIUM, TOTAL (MG/L AS MG) | 1.5 | 26
475786 | NORMANDY RESERVOIR | DUCK RIVER 250.05 | 1980-04-01 | 1531 | 0 | SODIUM, TOTAL (MG/L AS NA) | 1.1 | 26
475786 | NORMANDY RESERVOIR | DUCK RIVER 250.05 | 1980-04-01 | 1531 | 0 | CHLORIDE,TOTAL IN WATER MG/L | 2 | 26
475786 | NORMANDY RESERVOIR | DUCK RIVER 250.05 | 1980-04-01 | 1531 | 0 | SULFATE, TOTAL (MG/L AS SO4) | 5 | 26
475786 | NORMANDY RESERVOIR | DUCK RIVER 250.05 | 1980-04-01 | 1531 | 0 | SILICA, DISSOLVED (MG/L AS SI02) | 3.2 | 26
475786 | NORMANDY RESERVOIR | DUCK RIVER 250.05 | 1980-04-01 | 1531 | 0 | IRON, TOTAL (UG/L AS FE) | 750 | 26
475786 | NORMANDY RESERVOIR | DUCK RIVER 250.05 | 1980-04-01 | 1531 | 0 | IRON, DISSOLVED (UG/L AS FE) | 50 | 26
475786 | NORMANDY RESERVOIR | DUCK RIVER 250.05 | 1980-04-01 | 1531 | 0 | MANGANESE, TOTAL (UG/L AS MN) | 30 | 26
475786 | NORMANDY RESERVOIR | DUCK RIVER 250.05 | 1980-04-01 | 1531 | 0 | MANGANESE, DISSOLVED (UG/L AS MN) | 10 | 26
475786 | NORMANDY RESERVOIR | DUCK RIVER 250.05 | 1980-04-01 | 1531 | 0 | HARDNESS, CA MG CALCULATED (MG/L AS CACO3) | 31 | 26
475786 | NORMANDY RESERVOIR | DUCK RIVER 250.05 | 1980-04-01 | 1531 | 0 | RESIDUE,TOTAL FILTRABLE (DRIED AT 180C),MG/L | 40 | 26
475786 | NORMANDY RESERVOIR | DUCK RIVER 250.05 | 1980-04-01 | 1532 | 0 | X-SEC. LOC., HORIZ (% FROM R BANK LOOK UPSTR.) | 25 | 30
475786 | NORMANDY RESERVOIR | DUCK RIVER 250.05 | 1980-04-01 | 1532 | 0 | TEMPERATURE, WATER (DEGREES CENTIGRADE) | 10.5 | 30
475786 | NORMANDY RESERVOIR | DUCK RIVER 250.05 | 1980-04-01 | 1532 | 0 | SPECIFIC CONDUCTANCE (UMHOS/CM @ 25C) | 80 | 30
475786 | NORMANDY RESERVOIR | DUCK RIVER 250.05 | 1980-04-01 | 1532 | 0 | SAMPLING STATION LOCATION VERTICAL (METERS) | 9 | 30
475786 | NORMANDY RESERVOIR | DUCK RIVER 250.05 | 1980-04-01 | 1532 | 0 | OXYGEN, DISSOLVED MG/L | 10.2 | 30
475786 | NORMANDY RESERVOIR | DUCK RIVER 250.05 | 1980-04-01 | 1532 | 0 | OXYGEN, DISSOLVED, PERCENT OF SATURATION % | 90.2655 | 30
475786 | NORMANDY RESERVOIR | DUCK RIVER 250.05 | 1980-04-01 | 1532 | 0 | PH (STANDARD UNITS) | 7 | 30
475786 | NORMANDY RESERVOIR | DUCK RIVER 250.05 | 1980-04-01 | 1533 | 0 | X-SEC. LOC., HORIZ (% FROM R BANK LOOK UPSTR.) | 25 | 33
475786 | NORMANDY RESERVOIR | DUCK RIVER 250.05 | 1980-04-01 | 1533 | 0 | TEMPERATURE, WATER (DEGREES CENTIGRADE) | 10.5 | 33
475786 | NORMANDY RESERVOIR | DUCK RIVER 250.05 | 1980-04-01 | 1533 | 0 | SPECIFIC CONDUCTANCE (UMHOS/CM @ 25C) | 80 | 33
475786 | NORMANDY RESERVOIR | DUCK RIVER 250.05 | 1980-04-01 | 1533 | 0 | SAMPLING STATION LOCATION VERTICAL (METERS) | 10 | 33
475786 | NORMANDY RESERVOIR | DUCK RIVER 250.05 | 1980-04-01 | 1533 | 0 | OXYGEN, DISSOLVED MG/L | 10.2 | 33
475786 | NORMANDY RESERVOIR | DUCK RIVER 250.05 | 1980-04-01 | 1533 | 0 | OXYGEN, DISSOLVED, PERCENT OF SATURATION % | 90.2655 | 33
475786 | NORMANDY RESERVOIR | DUCK RIVER 250.05 | 1980-04-01 | 1533 | 0 | PH (STANDARD UNITS) | 7 | 33
475786 | NORMANDY RESERVOIR | DUCK RIVER 250.05 | 1980-04-01 | 1534 | 0 | X-SEC. LOC., HORIZ (% FROM R BANK LOOK UPSTR.) | 25 | 36
475786 | NORMANDY RESERVOIR | DUCK RIVER 250.05 | 1980-04-01 | 1534 | 0 | TEMPERATURE, WATER (DEGREES CENTIGRADE) | 10.5 | 36
475786 | NORMANDY RESERVOIR | DUCK RIVER 250.05 | 1980-04-01 | 1534 | 0 | SPECIFIC CONDUCTANCE (UMHOS/CM @ 25C) | 80 | 36
475786 | NORMANDY RESERVOIR | DUCK RIVER 250.05 | 1980-04-01 | 1534 | 0 | SAMPLING STATION LOCATION VERTICAL (METERS) | 11 | 36
475786 | NORMANDY RESERVOIR | DUCK RIVER 250.05 | 1980-04-01 | 1534 | 0 | OXYGEN, DISSOLVED MG/L | 10.3 | 36
475786 | NORMANDY RESERVOIR | DUCK RIVER 250.05 | 1980-04-01 | 1534 | 0 | OXYGEN, DISSOLVED, PERCENT OF SATURATION % | 91.1504 | 36
475786 | NORMANDY RESERVOIR | DUCK RIVER 250.05 | 1980-04-01 | 1534 | 0 | PH (STANDARD UNITS) | 7 | 36
475786 | NORMANDY RESERVOIR | DUCK RIVER 250.05 | 1980-04-01 | 1535 | 0 | X-SEC. LOC., HORIZ (% FROM R BANK LOOK UPSTR.) | 25 | 39
475786 | NORMANDY RESERVOIR | DUCK RIVER 250.05 | 1980-04-01 | 1535 | 0 | TEMPERATURE, WATER (DEGREES CENTIGRADE) | 10.5 | 39
475786 | NORMANDY RESERVOIR | DUCK RIVER 250.05 | 1980-04-01 | 1535 | 0 | SPECIFIC CONDUCTANCE (UMHOS/CM @ 25C) | 80 | 39
475786 | NORMANDY RESERVOIR | DUCK RIVER 250.05 | 1980-04-01 | 1535 | 0 | SAMPLING STATION LOCATION VERTICAL (METERS) | 12 | 39
475786 | NORMANDY RESERVOIR | DUCK RIVER 250.05 | 1980-04-01 | 1535 | 0 | OXYGEN, DISSOLVED MG/L | 10.3 | 39
475786 | NORMANDY RESERVOIR | DUCK RIVER 250.05 | 1980-04-01 | 1535 | 0 | OXYGEN, DISSOLVED, PERCENT OF SATURATION % | 91.1504 | 39
475786 | NORMANDY RESERVOIR | DUCK RIVER 250.05 | 1980-04-01 | 1535 | 0 | PH (STANDARD UNITS) | 7 | 39
475786 | NORMANDY RESERVOIR | DUCK RIVER 250.05 | 1980-04-01 | 1536 | 0 | X-SEC. LOC., HORIZ (% FROM R BANK LOOK UPSTR.) | 25 | 43
475786 | NORMANDY RESERVOIR | DUCK RIVER 250.05 | 1980-04-01 | 1536 | 0 | TEMPERATURE, WATER (DEGREES CENTIGRADE) | 10.3 | 43
475786 | NORMANDY RESERVOIR | DUCK RIVER 250.05 | 1980-04-01 | 1536 | 0 | SPECIFIC CONDUCTANCE (UMHOS/CM @ 25C) | 81 | 43
475786 | NORMANDY RESERVOIR | DUCK RIVER 250.05 | 1980-04-01 | 1536 | 0 | SAMPLING STATION LOCATION VERTICAL (METERS) | 13 | 43
475786 | NORMANDY RESERVOIR | DUCK RIVER 250.05 | 1980-04-01 | 1536 | 0 | OXYGEN, DISSOLVED MG/L | 10.2 | 43
475786 | NORMANDY RESERVOIR | DUCK RIVER 250.05 | 1980-04-01 | 1536 | 0 | OXYGEN, DISSOLVED, PERCENT OF SATURATION % | 90.2655 | 43
475786 | NORMANDY RESERVOIR | DUCK RIVER 250.05 | 1980-04-01 | 1536 | 0 | PH (STANDARD UNITS) | 7 | 43
475786 | NORMANDY RESERVOIR | DUCK RIVER 250.05 | 1980-04-01 | 1537 | 0 | X-SEC. LOC., HORIZ (% FROM R BANK LOOK UPSTR.) | 25 | 46
475786 | NORMANDY RESERVOIR | DUCK RIVER 250.05 | 1980-04-01 | 1537 | 0 | TEMPERATURE, WATER (DEGREES CENTIGRADE) | 10.2 | 46
475786 | NORMANDY RESERVOIR | DUCK RIVER 250.05 | 1980-04-01 | 1537 | 0 | SPECIFIC CONDUCTANCE (UMHOS/CM @ 25C) | 83 | 46
475786 | NORMANDY RESERVOIR | DUCK RIVER 250.05 | 1980-04-01 | 1537 | 0 | SAMPLING STATION LOCATION VERTICAL (METERS) | 14 | 46
475786 | NORMANDY RESERVOIR | DUCK RIVER 250.05 | 1980-04-01 | 1537 | 0 | OXYGEN, DISSOLVED MG/L | 10 | 46
475786 | NORMANDY RESERVOIR | DUCK RIVER 250.05 | 1980-04-01 | 1537 | 0 | OXYGEN, DISSOLVED, PERCENT OF SATURATION % | 88.4956 | 46
475786 | NORMANDY RESERVOIR | DUCK RIVER 250.05 | 1980-04-01 | 1537 | 0 | PH (STANDARD UNITS) | 6.9 | 46
475786 | NORMANDY RESERVOIR | DUCK RIVER 250.05 | 1980-04-01 | 1538 | 0 | X-SEC. LOC., HORIZ (% FROM R BANK LOOK UPSTR.) | 25 | 49
475786 | NORMANDY RESERVOIR | DUCK RIVER 250.05 | 1980-04-01 | 1538 | 0 | TEMPERATURE, WATER (DEGREES CENTIGRADE) | 9.9 | 49
475786 | NORMANDY RESERVOIR | DUCK RIVER 250.05 | 1980-04-01 | 1538 | 0 | SPECIFIC CONDUCTANCE (UMHOS/CM @ 25C) | 85 | 49
475786 | NORMANDY RESERVOIR | DUCK RIVER 250.05 | 1980-04-01 | 1538 | 0 | SAMPLING STATION LOCATION VERTICAL (METERS) | 15 | 49
475786 | NORMANDY RESERVOIR | DUCK RIVER 250.05 | 1980-04-01 | 1538 | 0 | OXYGEN, DISSOLVED MG/L | 9.9 | 49
475786 | NORMANDY RESERVOIR | DUCK RIVER 250.05 | 1980-04-01 | 1538 | 0 | OXYGEN, DISSOLVED, PERCENT OF SATURATION % | 87.6106 | 49
475786 | NORMANDY RESERVOIR | DUCK RIVER 250.05 | 1980-04-01 | 1538 | 0 | PH (STANDARD UNITS) | 6.9 | 49
475786 | NORMANDY RESERVOIR | DUCK RIVER 250.05 | 1980-04-01 | 1539 | 0 | X-SEC. LOC., HORIZ (% FROM R BANK LOOK UPSTR.) | 25 | 52
475786 | NORMANDY RESERVOIR | DUCK RIVER 250.05 | 1980-04-01 | 1539 | 0 | TEMPERATURE, WATER (DEGREES CENTIGRADE) | 9.9 | 52
475786 | NORMANDY RESERVOIR | DUCK RIVER 250.05 | 1980-04-01 | 1539 | 0 | SPECIFIC CONDUCTANCE (UMHOS/CM @ 25C) | 86 | 52
475786 | NORMANDY RESERVOIR | DUCK RIVER 250.05 | 1980-04-01 | 1539 | 0 | SAMPLING STATION LOCATION VERTICAL (METERS) | 16 | 52
475786 | NORMANDY RESERVOIR | DUCK RIVER 250.05 | 1980-04-01 | 1539 | 0 | OXYGEN, DISSOLVED MG/L | 9.9 | 52
475786 | NORMANDY RESERVOIR | DUCK RIVER 250.05 | 1980-04-01 | 1539 | 0 | OXYGEN, DISSOLVED, PERCENT OF SATURATION % | 87.6106 | 52
475786 | NORMANDY RESERVOIR | DUCK RIVER 250.05 | 1980-04-01 | 1539 | 0 | PH (STANDARD UNITS) | 6.9 | 52
475786 | NORMANDY RESERVOIR | DUCK RIVER 250.05 | 1980-04-01 | 1545 | 0 | X-SEC. LOC., HORIZ (% FROM R BANK LOOK UPSTR.) | 50 | 1
475786 | NORMANDY RESERVOIR | DUCK RIVER 250.05 | 1980-04-01 | 1545 | 0 | TEMPERATURE, WATER (DEGREES CENTIGRADE) | 16.8 | 1
475786 | NORMANDY RESERVOIR | DUCK RIVER 250.05 | 1980-04-01 | 1545 | 0 | LIGHT,INCIDENT, PERCENT REMAING AT CERTAIN DEPTH | 56.3 | 1
475786 | NORMANDY RESERVOIR | DUCK RIVER 250.05 | 1980-04-01 | 1545 | 0 | TRANSPARENCY, SECCHI DISC (METERS) | 0.25 | 1
475786 | NORMANDY RESERVOIR | DUCK RIVER 250.05 | 1980-04-01 | 1545 | 0 | SPECIFIC CONDUCTANCE (UMHOS/CM @ 25C) | 82 | 1
475786 | NORMANDY RESERVOIR | DUCK RIVER 250.05 | 1980-04-01 | 1545 | 0 | SAMPLING STATION LOCATION VERTICAL (METERS) | 0.3 | 1
475786 | NORMANDY RESERVOIR | DUCK RIVER 250.05 | 1980-04-01 | 1545 | 0 | OXYGEN, DISSOLVED MG/L | 10 | 1
475786 | NORMANDY RESERVOIR | DUCK RIVER 250.05 | 1980-04-01 | 1545 | 0 | OXYGEN, DISSOLVED, PERCENT OF SATURATION % | 103.093 | 1
475786 | NORMANDY RESERVOIR | DUCK RIVER 250.05 | 1980-04-01 | 1545 | 0 | PH (STANDARD UNITS) | 6.9 | 1
475786 | NORMANDY RESERVOIR | DUCK RIVER 250.05 | 1980-04-01 | 1546 | 0 | X-SEC. LOC., HORIZ (% FROM R BANK LOOK UPSTR.) | 50 | 3
475786 | NORMANDY RESERVOIR | DUCK RIVER 250.05 | 1980-04-01 | 1546 | 0 | TEMPERATURE, WATER (DEGREES CENTIGRADE) | 14.3 | 3
475786 | NORMANDY RESERVOIR | DUCK RIVER 250.05 | 1980-04-01 | 1546 | 0 | LIGHT,INCIDENT, PERCENT REMAING AT CERTAIN DEPTH | 5.6 | 3
475786 | NORMANDY RESERVOIR | DUCK RIVER 250.05 | 1980-04-01 | 1546 | 0 | SPECIFIC CONDUCTANCE (UMHOS/CM @ 25C) | 81 | 3
475786 | NORMANDY RESERVOIR | DUCK RIVER 250.05 | 1980-04-01 | 1546 | 0 | SAMPLING STATION LOCATION VERTICAL (METERS) | 1 | 3
475786 | NORMANDY RESERVOIR | DUCK RIVER 250.05 | 1980-04-01 | 1546 | 0 | OXYGEN, DISSOLVED MG/L | 9.7 | 3
475786 | NORMANDY RESERVOIR | DUCK RIVER 250.05 | 1980-04-01 | 1546 | 0 | OXYGEN, DISSOLVED, PERCENT OF SATURATION % | 93.2692 | 3
475786 | NORMANDY RESERVOIR | DUCK RIVER 250.05 | 1980-04-01 | 1546 | 0 | PH (STANDARD UNITS) | 6.9 | 3
475786 | NORMANDY RESERVOIR | DUCK RIVER 250.05 | 1980-04-01 | 1547 | 0 | X-SEC. LOC., HORIZ (% FROM R BANK LOOK UPSTR.) | 50 | 5
475786 | NORMANDY RESERVOIR | DUCK RIVER 250.05 | 1980-04-01 | 1547 | 0 | TEMPERATURE, WATER (DEGREES CENTIGRADE) | 11.3 | 5
475786 | NORMANDY RESERVOIR | DUCK RIVER 250.05 | 1980-04-01 | 1547 | 0 | SPECIFIC CONDUCTANCE (UMHOS/CM @ 25C) | 78 | 5
475786 | NORMANDY RESERVOIR | DUCK RIVER 250.05 | 1980-04-01 | 1547 | 0 | SAMPLING STATION LOCATION VERTICAL (METERS) | 1.5 | 5
475786 | NORMANDY RESERVOIR | DUCK RIVER 250.05 | 1980-04-01 | 1547 | 0 | OXYGEN, DISSOLVED MG/L | 9.7 | 5
475786 | NORMANDY RESERVOIR | DUCK RIVER 250.05 | 1980-04-01 | 1547 | 0 | OXYGEN, DISSOLVED, PERCENT OF SATURATION % | 87.3874 | 5
475786 | NORMANDY RESERVOIR | DUCK RIVER 250.05 | 1980-04-01 | 1547 | 0 | PH (STANDARD UNITS) | 7 | 5
475786 | NORMANDY RESERVOIR | DUCK RIVER 250.05 | 1980-04-01 | 1548 | 0 | X-SEC. LOC., HORIZ (% FROM R BANK LOOK UPSTR.) | 50 | 7
475786 | NORMANDY RESERVOIR | DUCK RIVER 250.05 | 1980-04-01 | 1548 | 0 | TEMPERATURE, WATER (DEGREES CENTIGRADE) | 10.8 | 7
475786 | NORMANDY RESERVOIR | DUCK RIVER 250.05 | 1980-04-01 | 1548 | 0 | LIGHT,INCIDENT, PERCENT REMAING AT CERTAIN DEPTH | 0.88 | 7
475786 | NORMANDY RESERVOIR | DUCK RIVER 250.05 | 1980-04-01 | 1548 | 0 | SPECIFIC CONDUCTANCE (UMHOS/CM @ 25C) | 78 | 7
475786 | NORMANDY RESERVOIR | DUCK RIVER 250.05 | 1980-04-01 | 1548 | 0 | SAMPLING STATION LOCATION VERTICAL (METERS) | 2 | 7
475786 | NORMANDY RESERVOIR | DUCK RIVER 250.05 | 1980-04-01 | 1548 | 0 | OXYGEN, DISSOLVED MG/L | 9.9 | 7
475786 | NORMANDY RESERVOIR | DUCK RIVER 250.05 | 1980-04-01 | 1548 | 0 | OXYGEN, DISSOLVED, PERCENT OF SATURATION % | 89.1892 | 7
475786 | NORMANDY RESERVOIR | DUCK RIVER 250.05 | 1980-04-01 | 1548 | 0 | PH (STANDARD UNITS) | 7 | 7
475786 | NORMANDY RESERVOIR | DUCK RIVER 250.05 | 1980-04-01 | 1549 | 0 | X-SEC. LOC., HORIZ (% FROM R BANK LOOK UPSTR.) | 50 | 10
475786 | NORMANDY RESERVOIR | DUCK RIVER 250.05 | 1980-04-01 | 1549 | 0 | TEMPERATURE, WATER (DEGREES CENTIGRADE) | 10.8 | 10
475786 | NORMANDY RESERVOIR | DUCK RIVER 250.05 | 1980-04-01 | 1549 | 0 | LIGHT,INCIDENT, PERCENT REMAING AT CERTAIN DEPTH | 0.63 | 10
475786 | NORMANDY RESERVOIR | DUCK RIVER 250.05 | 1980-04-01 | 1549 | 0 | SPECIFIC CONDUCTANCE (UMHOS/CM @ 25C) | 78 | 10
475786 | NORMANDY RESERVOIR | DUCK RIVER 250.05 | 1980-04-01 | 1549 | 0 | SAMPLING STATION LOCATION VERTICAL (METERS) | 3 | 10
475786 | NORMANDY RESERVOIR | DUCK RIVER 250.05 | 1980-04-01 | 1549 | 0 | OXYGEN, DISSOLVED MG/L | 9.9 | 10
475786 | NORMANDY RESERVOIR | DUCK RIVER 250.05 | 1980-04-01 | 1549 | 0 | OXYGEN, DISSOLVED, PERCENT OF SATURATION % | 89.1892 | 10
475786 | NORMANDY RESERVOIR | DUCK RIVER 250.05 | 1980-04-01 | 1549 | 0 | PH (STANDARD UNITS) | 7 | 10
475786 | NORMANDY RESERVOIR | DUCK RIVER 250.05 | 1980-04-01 | 1550 | 0 | X-SEC. LOC., HORIZ (% FROM R BANK LOOK UPSTR.) | 50 | 13
475786 | NORMANDY RESERVOIR | DUCK RIVER 250.05 | 1980-04-01 | 1550 | 0 | TEMPERATURE, WATER (DEGREES CENTIGRADE) | 10.8 | 13
475786 | NORMANDY RESERVOIR | DUCK RIVER 250.05 | 1980-04-01 | 1550 | 0 | SPECIFIC CONDUCTANCE (UMHOS/CM @ 25C) | 78 | 13
475786 | NORMANDY RESERVOIR | DUCK RIVER 250.05 | 1980-04-01 | 1550 | 0 | SAMPLING STATION LOCATION VERTICAL (METERS) | 4 | 13
475786 | NORMANDY RESERVOIR | DUCK RIVER 250.05 | 1980-04-01 | 1550 | 0 | OXYGEN, DISSOLVED MG/L | 10 | 13
475786 | NORMANDY RESERVOIR | DUCK RIVER 250.05 | 1980-04-01 | 1550 | 0 | OXYGEN, DISSOLVED, PERCENT OF SATURATION % | 90.0901 | 13
475786 | NORMANDY RESERVOIR | DUCK RIVER 250.05 | 1980-04-01 | 1550 | 0 | PH (STANDARD UNITS) | 7 | 13
475786 | NORMANDY RESERVOIR | DUCK RIVER 250.05 | 1980-04-01 | 1551 | 0 | X-SEC. LOC., HORIZ (% FROM R BANK LOOK UPSTR.) | 50 | 16
475786 | NORMANDY RESERVOIR | DUCK RIVER 250.05 | 1980-04-01 | 1551 | 0 | TEMPERATURE, WATER (DEGREES CENTIGRADE) | 10.8 | 16
475786 | NORMANDY RESERVOIR | DUCK RIVER 250.05 | 1980-04-01 | 1551 | 0 | SPECIFIC CONDUCTANCE (UMHOS/CM @ 25C) | 78 | 16
475786 | NORMANDY RESERVOIR | DUCK RIVER 250.05 | 1980-04-01 | 1551 | 0 | SAMPLING STATION LOCATION VERTICAL (METERS) | 5 | 16
475786 | NORMANDY RESERVOIR | DUCK RIVER 250.05 | 1980-04-01 | 1551 | 0 | OXYGEN, DISSOLVED MG/L | 10 | 16
475786 | NORMANDY RESERVOIR | DUCK RIVER 250.05 | 1980-04-01 | 1551 | 0 | OXYGEN, DISSOLVED, PERCENT OF SATURATION % | 90.0901 | 16
475786 | NORMANDY RESERVOIR | DUCK RIVER 250.05 | 1980-04-01 | 1551 | 0 | PH (STANDARD UNITS) | 7 | 16
475786 | NORMANDY RESERVOIR | DUCK RIVER 250.05 | 1980-04-01 | 1552 | 0 | X-SEC. LOC., HORIZ (% FROM R BANK LOOK UPSTR.) | 50 | 20
475786 | NORMANDY RESERVOIR | DUCK RIVER 250.05 | 1980-04-01 | 1552 | 0 | TEMPERATURE, WATER (DEGREES CENTIGRADE) | 10.8 | 20
475786 | NORMANDY RESERVOIR | DUCK RIVER 250.05 | 1980-04-01 | 1552 | 0 | SPECIFIC CONDUCTANCE (UMHOS/CM @ 25C) | 78 | 20
475786 | NORMANDY RESERVOIR | DUCK RIVER 250.05 | 1980-04-01 | 1552 | 0 | SAMPLING STATION LOCATION VERTICAL (METERS) | 6 | 20
475786 | NORMANDY RESERVOIR | DUCK RIVER 250.05 | 1980-04-01 | 1552 | 0 | OXYGEN, DISSOLVED MG/L | 10.1 | 20
475786 | NORMANDY RESERVOIR | DUCK RIVER 250.05 | 1980-04-01 | 1552 | 0 | OXYGEN, DISSOLVED, PERCENT OF SATURATION % | 90.991 | 20
475786 | NORMANDY RESERVOIR | DUCK RIVER 250.05 | 1980-04-01 | 1552 | 0 | PH (STANDARD UNITS) | 7 | 20
475786 | NORMANDY RESERVOIR | DUCK RIVER 250.05 | 1980-04-01 | 1553 | 0 | X-SEC. LOC., HORIZ (% FROM R BANK LOOK UPSTR.) | 50 | 23
475786 | NORMANDY RESERVOIR | DUCK RIVER 250.05 | 1980-04-01 | 1553 | 0 | TEMPERATURE, WATER (DEGREES CENTIGRADE) | 10.8 | 23
475786 | NORMANDY RESERVOIR | DUCK RIVER 250.05 | 1980-04-01 | 1553 | 0 | SPECIFIC CONDUCTANCE (UMHOS/CM @ 25C) | 79 | 23
475786 | NORMANDY RESERVOIR | DUCK RIVER 250.05 | 1980-04-01 | 1553 | 0 | SAMPLING STATION LOCATION VERTICAL (METERS) | 7 | 23
475786 | NORMANDY RESERVOIR | DUCK RIVER 250.05 | 1980-04-01 | 1553 | 0 | OXYGEN, DISSOLVED MG/L | 10.2 | 23
475786 | NORMANDY RESERVOIR | DUCK RIVER 250.05 | 1980-04-01 | 1553 | 0 | OXYGEN, DISSOLVED, PERCENT OF SATURATION % | 91.8919 | 23
475786 | NORMANDY RESERVOIR | DUCK RIVER 250.05 | 1980-04-01 | 1553 | 0 | PH (STANDARD UNITS) | 7 | 23
475786 | NORMANDY RESERVOIR | DUCK RIVER 250.05 | 1980-04-01 | 1554 | 0 | X-SEC. LOC., HORIZ (% FROM R BANK LOOK UPSTR.) | 50 | 26
475786 | NORMANDY RESERVOIR | DUCK RIVER 250.05 | 1980-04-01 | 1554 | 0 | TEMPERATURE, WATER (DEGREES CENTIGRADE) | 10.8 | 26
475786 | NORMANDY RESERVOIR | DUCK RIVER 250.05 | 1980-04-01 | 1554 | 0 | SPECIFIC CONDUCTANCE (UMHOS/CM @ 25C) | 78 | 26
475786 | NORMANDY RESERVOIR | DUCK RIVER 250.05 | 1980-04-01 | 1554 | 0 | SAMPLING STATION LOCATION VERTICAL (METERS) | 8 | 26
475786 | NORMANDY RESERVOIR | DUCK RIVER 250.05 | 1980-04-01 | 1554 | 0 | OXYGEN, DISSOLVED MG/L | 10.2 | 26
475786 | NORMANDY RESERVOIR | DUCK RIVER 250.05 | 1980-04-01 | 1554 | 0 | OXYGEN, DISSOLVED, PERCENT OF SATURATION % | 91.8919 | 26
475786 | NORMANDY RESERVOIR | DUCK RIVER 250.05 | 1980-04-01 | 1554 | 0 | PH (STANDARD UNITS) | 7 | 26
475786 | NORMANDY RESERVOIR | DUCK RIVER 250.05 | 1980-04-01 | 1555 | 0 | X-SEC. LOC., HORIZ (% FROM R BANK LOOK UPSTR.) | 50 | 30
475786 | NORMANDY RESERVOIR | DUCK RIVER 250.05 | 1980-04-01 | 1555 | 0 | TEMPERATURE, WATER (DEGREES CENTIGRADE) | 10.7 | 30
475786 | NORMANDY RESERVOIR | DUCK RIVER 250.05 | 1980-04-01 | 1555 | 0 | SPECIFIC CONDUCTANCE (UMHOS/CM @ 25C) | 79 | 30
475786 | NORMANDY RESERVOIR | DUCK RIVER 250.05 | 1980-04-01 | 1555 | 0 | SAMPLING STATION LOCATION VERTICAL (METERS) | 9 | 30
475786 | NORMANDY RESERVOIR | DUCK RIVER 250.05 | 1980-04-01 | 1555 | 0 | OXYGEN, DISSOLVED MG/L | 10.2 | 30
475786 | NORMANDY RESERVOIR | DUCK RIVER 250.05 | 1980-04-01 | 1555 | 0 | OXYGEN, DISSOLVED, PERCENT OF SATURATION % | 91.8919 | 30
475786 | NORMANDY RESERVOIR | DUCK RIVER 250.05 | 1980-04-01 | 1555 | 0 | PH (STANDARD UNITS) | 7 | 30
475786 | NORMANDY RESERVOIR | DUCK RIVER 250.05 | 1980-04-01 | 1556 | 0 | X-SEC. LOC., HORIZ (% FROM R BANK LOOK UPSTR.) | 50 | 33
475786 | NORMANDY RESERVOIR | DUCK RIVER 250.05 | 1980-04-01 | 1556 | 0 | TEMPERATURE, WATER (DEGREES CENTIGRADE) | 10.6 | 33
475786 | NORMANDY RESERVOIR | DUCK RIVER 250.05 | 1980-04-01 | 1556 | 0 | SPECIFIC CONDUCTANCE (UMHOS/CM @ 25C) | 80 | 33
475786 | NORMANDY RESERVOIR | DUCK RIVER 250.05 | 1980-04-01 | 1556 | 0 | SAMPLING STATION LOCATION VERTICAL (METERS) | 10 | 33
475786 | NORMANDY RESERVOIR | DUCK RIVER 250.05 | 1980-04-01 | 1556 | 0 | OXYGEN, DISSOLVED MG/L | 10.2 | 33
475786 | NORMANDY RESERVOIR | DUCK RIVER 250.05 | 1980-04-01 | 1556 | 0 | OXYGEN, DISSOLVED, PERCENT OF SATURATION % | 91.8919 | 33
475786 | NORMANDY RESERVOIR | DUCK RIVER 250.05 | 1980-04-01 | 1556 | 0 | PH (STANDARD UNITS) | 7 | 33
475786 | NORMANDY RESERVOIR | DUCK RIVER 250.05 | 1980-04-01 | 1557 | 0 | X-SEC. LOC., HORIZ (% FROM R BANK LOOK UPSTR.) | 50 | 36
475786 | NORMANDY RESERVOIR | DUCK RIVER 250.05 | 1980-04-01 | 1557 | 0 | TEMPERATURE, WATER (DEGREES CENTIGRADE) | 10.6 | 36
475786 | NORMANDY RESERVOIR | DUCK RIVER 250.05 | 1980-04-01 | 1557 | 0 | SPECIFIC CONDUCTANCE (UMHOS/CM @ 25C) | 80 | 36
475786 | NORMANDY RESERVOIR | DUCK RIVER 250.05 | 1980-04-01 | 1557 | 0 | SAMPLING STATION LOCATION VERTICAL (METERS) | 11 | 36
475786 | NORMANDY RESERVOIR | DUCK RIVER 250.05 | 1980-04-01 | 1557 | 0 | OXYGEN, DISSOLVED MG/L | 10.2 | 36
475786 | NORMANDY RESERVOIR | DUCK RIVER 250.05 | 1980-04-01 | 1557 | 0 | OXYGEN, DISSOLVED, PERCENT OF SATURATION % | 91.8919 | 36
475786 | NORMANDY RESERVOIR | DUCK RIVER 250.05 | 1980-04-01 | 1557 | 0 | PH (STANDARD UNITS) | 7 | 36
475786 | NORMANDY RESERVOIR | DUCK RIVER 250.05 | 1980-04-01 | 1558 | 0 | X-SEC. LOC., HORIZ (% FROM R BANK LOOK UPSTR.) | 50 | 39
475786 | NORMANDY RESERVOIR | DUCK RIVER 250.05 | 1980-04-01 | 1558 | 0 | TEMPERATURE, WATER (DEGREES CENTIGRADE) | 10.5 | 39
475786 | NORMANDY RESERVOIR | DUCK RIVER 250.05 | 1980-04-01 | 1558 | 0 | SPECIFIC CONDUCTANCE (UMHOS/CM @ 25C) | 80 | 39
475786 | NORMANDY RESERVOIR | DUCK RIVER 250.05 | 1980-04-01 | 1558 | 0 | SAMPLING STATION LOCATION VERTICAL (METERS) | 12 | 39
475786 | NORMANDY RESERVOIR | DUCK RIVER 250.05 | 1980-04-01 | 1558 | 0 | OXYGEN, DISSOLVED MG/L | 10.2 | 39
475786 | NORMANDY RESERVOIR | DUCK RIVER 250.05 | 1980-04-01 | 1558 | 0 | OXYGEN, DISSOLVED, PERCENT OF SATURATION % | 90.2655 | 39
475786 | NORMANDY RESERVOIR | DUCK RIVER 250.05 | 1980-04-01 | 1558 | 0 | PH (STANDARD UNITS) | 7 | 39
475786 | NORMANDY RESERVOIR | DUCK RIVER 250.05 | 1980-04-01 | 1559 | 0 | X-SEC. LOC., HORIZ (% FROM R BANK LOOK UPSTR.) | 50 | 43
475786 | NORMANDY RESERVOIR | DUCK RIVER 250.05 | 1980-04-01 | 1559 | 0 | TEMPERATURE, WATER (DEGREES CENTIGRADE) | 10.4 | 43
475786 | NORMANDY RESERVOIR | DUCK RIVER 250.05 | 1980-04-01 | 1559 | 0 | SPECIFIC CONDUCTANCE (UMHOS/CM @ 25C) | 81 | 43
475786 | NORMANDY RESERVOIR | DUCK RIVER 250.05 | 1980-04-01 | 1559 | 0 | SAMPLING STATION LOCATION VERTICAL (METERS) | 13 | 43
475786 | NORMANDY RESERVOIR | DUCK RIVER 250.05 | 1980-04-01 | 1559 | 0 | OXYGEN, DISSOLVED MG/L | 10.2 | 43
475786 | NORMANDY RESERVOIR | DUCK RIVER 250.05 | 1980-04-01 | 1559 | 0 | OXYGEN, DISSOLVED, PERCENT OF SATURATION % | 90.2655 | 43
475786 | NORMANDY RESERVOIR | DUCK RIVER 250.05 | 1980-04-01 | 1559 | 0 | PH (STANDARD UNITS) | 7 | 43
475786 | NORMANDY RESERVOIR | DUCK RIVER 250.05 | 1980-04-01 | 1600 | 0 | X-SEC. LOC., HORIZ (% FROM R BANK LOOK UPSTR.) | 50 | 46
475786 | NORMANDY RESERVOIR | DUCK RIVER 250.05 | 1980-04-01 | 1600 | 0 | TEMPERATURE, WATER (DEGREES CENTIGRADE) | 10.3 | 46
475786 | NORMANDY RESERVOIR | DUCK RIVER 250.05 | 1980-04-01 | 1600 | 0 | SPECIFIC CONDUCTANCE (UMHOS/CM @ 25C) | 82 | 46
475786 | NORMANDY RESERVOIR | DUCK RIVER 250.05 | 1980-04-01 | 1600 | 0 | SAMPLING STATION LOCATION VERTICAL (METERS) | 14 | 46
475786 | NORMANDY RESERVOIR | DUCK RIVER 250.05 | 1980-04-01 | 1600 | 0 | OXYGEN, DISSOLVED MG/L | 10.2 | 46
475786 | NORMANDY RESERVOIR | DUCK RIVER 250.05 | 1980-04-01 | 1600 | 0 | OXYGEN, DISSOLVED, PERCENT OF SATURATION % | 90.2655 | 46
475786 | NORMANDY RESERVOIR | DUCK RIVER 250.05 | 1980-04-01 | 1600 | 0 | PH (STANDARD UNITS) | 7 | 46
475786 | NORMANDY RESERVOIR | DUCK RIVER 250.05 | 1980-04-01 | 1601 | 0 | X-SEC. LOC., HORIZ (% FROM R BANK LOOK UPSTR.) | 50 | 49
475786 | NORMANDY RESERVOIR | DUCK RIVER 250.05 | 1980-04-01 | 1601 | 0 | TEMPERATURE, WATER (DEGREES CENTIGRADE) | 10.2 | 49
475786 | NORMANDY RESERVOIR | DUCK RIVER 250.05 | 1980-04-01 | 1601 | 0 | SPECIFIC CONDUCTANCE (UMHOS/CM @ 25C) | 84 | 49
475786 | NORMANDY RESERVOIR | DUCK RIVER 250.05 | 1980-04-01 | 1601 | 0 | SAMPLING STATION LOCATION VERTICAL (METERS) | 15 | 49
475786 | NORMANDY RESERVOIR | DUCK RIVER 250.05 | 1980-04-01 | 1601 | 0 | OXYGEN, DISSOLVED MG/L | 10 | 49
475786 | NORMANDY RESERVOIR | DUCK RIVER 250.05 | 1980-04-01 | 1601 | 0 | OXYGEN, DISSOLVED, PERCENT OF SATURATION % | 88.4956 | 49
475786 | NORMANDY RESERVOIR | DUCK RIVER 250.05 | 1980-04-01 | 1601 | 0 | PH (STANDARD UNITS) | 7 | 49
475786 | NORMANDY RESERVOIR | DUCK RIVER 250.05 | 1980-04-01 | 1602 | 0 | X-SEC. LOC., HORIZ (% FROM R BANK LOOK UPSTR.) | 50 | 52
475786 | NORMANDY RESERVOIR | DUCK RIVER 250.05 | 1980-04-01 | 1602 | 0 | TEMPERATURE, WATER (DEGREES CENTIGRADE) | 9.9 | 52
475786 | NORMANDY RESERVOIR | DUCK RIVER 250.05 | 1980-04-01 | 1602 | 0 | SPECIFIC CONDUCTANCE (UMHOS/CM @ 25C) | 86 | 52
475786 | NORMANDY RESERVOIR | DUCK RIVER 250.05 | 1980-04-01 | 1602 | 0 | SAMPLING STATION LOCATION VERTICAL (METERS) | 16 | 52
475786 | NORMANDY RESERVOIR | DUCK RIVER 250.05 | 1980-04-01 | 1602 | 0 | OXYGEN, DISSOLVED MG/L | 9.8 | 52
475786 | NORMANDY RESERVOIR | DUCK RIVER 250.05 | 1980-04-01 | 1602 | 0 | OXYGEN, DISSOLVED, PERCENT OF SATURATION % | 86.7256 | 52
475786 | NORMANDY RESERVOIR | DUCK RIVER 250.05 | 1980-04-01 | 1602 | 0 | PH (STANDARD UNITS) | 7 | 52
475786 | NORMANDY RESERVOIR | DUCK RIVER 250.05 | 1980-04-01 | 1603 | 0 | X-SEC. LOC., HORIZ (% FROM R BANK LOOK UPSTR.) | 50 | 56
475786 | NORMANDY RESERVOIR | DUCK RIVER 250.05 | 1980-04-01 | 1603 | 0 | TEMPERATURE, WATER (DEGREES CENTIGRADE) | 9.7 | 56
475786 | NORMANDY RESERVOIR | DUCK RIVER 250.05 | 1980-04-01 | 1603 | 0 | SPECIFIC CONDUCTANCE (UMHOS/CM @ 25C) | 88 | 56
475786 | NORMANDY RESERVOIR | DUCK RIVER 250.05 | 1980-04-01 | 1603 | 0 | SAMPLING STATION LOCATION VERTICAL (METERS) | 17 | 56
475786 | NORMANDY RESERVOIR | DUCK RIVER 250.05 | 1980-04-01 | 1603 | 0 | OXYGEN, DISSOLVED MG/L | 9.7 | 56
475786 | NORMANDY RESERVOIR | DUCK RIVER 250.05 | 1980-04-01 | 1603 | 0 | OXYGEN, DISSOLVED, PERCENT OF SATURATION % | 85.8407 | 56
475786 | NORMANDY RESERVOIR | DUCK RIVER 250.05 | 1980-04-01 | 1603 | 0 | PH (STANDARD UNITS) | 6.9 | 56
475786 | NORMANDY RESERVOIR | DUCK RIVER 250.05 | 1980-04-01 | 1604 | 0 | X-SEC. LOC., HORIZ (% FROM R BANK LOOK UPSTR.) | 50 | 59
475786 | NORMANDY RESERVOIR | DUCK RIVER 250.05 | 1980-04-01 | 1604 | 0 | TEMPERATURE, WATER (DEGREES CENTIGRADE) | 9.6 | 59
475786 | NORMANDY RESERVOIR | DUCK RIVER 250.05 | 1980-04-01 | 1604 | 0 | SPECIFIC CONDUCTANCE (UMHOS/CM @ 25C) | 89 | 59
475786 | NORMANDY RESERVOIR | DUCK RIVER 250.05 | 1980-04-01 | 1604 | 0 | SAMPLING STATION LOCATION VERTICAL (METERS) | 18 | 59
475786 | NORMANDY RESERVOIR | DUCK RIVER 250.05 | 1980-04-01 | 1604 | 0 | OXYGEN, DISSOLVED MG/L | 9.7 | 59
475786 | NORMANDY RESERVOIR | DUCK RIVER 250.05 | 1980-04-01 | 1604 | 0 | OXYGEN, DISSOLVED, PERCENT OF SATURATION % | 85.8407 | 59
475786 | NORMANDY RESERVOIR | DUCK RIVER 250.05 | 1980-04-01 | 1604 | 0 | PH (STANDARD UNITS) | 6.9 | 59
475786 | NORMANDY RESERVOIR | DUCK RIVER 250.05 | 1980-04-01 | 1605 | 0 | X-SEC. LOC., HORIZ (% FROM R BANK LOOK UPSTR.) | 50 | 62
475786 | NORMANDY RESERVOIR | DUCK RIVER 250.05 | 1980-04-01 | 1605 | 0 | TEMPERATURE, WATER (DEGREES CENTIGRADE) | 9.5 | 62
475786 | NORMANDY RESERVOIR | DUCK RIVER 250.05 | 1980-04-01 | 1605 | 0 | SPECIFIC CONDUCTANCE (UMHOS/CM @ 25C) | 90 | 62
475786 | NORMANDY RESERVOIR | DUCK RIVER 250.05 | 1980-04-01 | 1605 | 0 | SAMPLING STATION LOCATION VERTICAL (METERS) | 19 | 62
475786 | NORMANDY RESERVOIR | DUCK RIVER 250.05 | 1980-04-01 | 1605 | 0 | OXYGEN, DISSOLVED MG/L | 9.8 | 62
475786 | NORMANDY RESERVOIR | DUCK RIVER 250.05 | 1980-04-01 | 1605 | 0 | OXYGEN, DISSOLVED, PERCENT OF SATURATION % | 84.4827 | 62
475786 | NORMANDY RESERVOIR | DUCK RIVER 250.05 | 1980-04-01 | 1605 | 0 | PH (STANDARD UNITS) | 7 | 62
475786 | NORMANDY RESERVOIR | DUCK RIVER 250.05 | 1980-04-01 | 1606 | 0 | X-SEC. LOC., HORIZ (% FROM R BANK LOOK UPSTR.) | 50 | 66
475786 | NORMANDY RESERVOIR | DUCK RIVER 250.05 | 1980-04-01 | 1606 | 0 | TEMPERATURE, WATER (DEGREES CENTIGRADE) | 9.4 | 66
475786 | NORMANDY RESERVOIR | DUCK RIVER 250.05 | 1980-04-01 | 1606 | 0 | SPECIFIC CONDUCTANCE (UMHOS/CM @ 25C) | 91 | 66
475786 | NORMANDY RESERVOIR | DUCK RIVER 250.05 | 1980-04-01 | 1606 | 0 | SAMPLING STATION LOCATION VERTICAL (METERS) | 20 | 66
475786 | NORMANDY RESERVOIR | DUCK RIVER 250.05 | 1980-04-01 | 1606 | 0 | OXYGEN, DISSOLVED MG/L | 9.7 | 66
475786 | NORMANDY RESERVOIR | DUCK RIVER 250.05 | 1980-04-01 | 1606 | 0 | OXYGEN, DISSOLVED, PERCENT OF SATURATION % | 83.6207 | 66
475786 | NORMANDY RESERVOIR | DUCK RIVER 250.05 | 1980-04-01 | 1606 | 0 | PH (STANDARD UNITS) | 7 | 66
475786 | NORMANDY RESERVOIR | DUCK RIVER 250.05 | 1980-04-01 | 1607 | 0 | X-SEC. LOC., HORIZ (% FROM R BANK LOOK UPSTR.) | 50 | 69
475786 | NORMANDY RESERVOIR | DUCK RIVER 250.05 | 1980-04-01 | 1607 | 0 | TEMPERATURE, WATER (DEGREES CENTIGRADE) | 9.3 | 69
475786 | NORMANDY RESERVOIR | DUCK RIVER 250.05 | 1980-04-01 | 1607 | 0 | SPECIFIC CONDUCTANCE (UMHOS/CM @ 25C) | 93 | 69
475786 | NORMANDY RESERVOIR | DUCK RIVER 250.05 | 1980-04-01 | 1607 | 0 | SAMPLING STATION LOCATION VERTICAL (METERS) | 21 | 69
475786 | NORMANDY RESERVOIR | DUCK RIVER 250.05 | 1980-04-01 | 1607 | 0 | OXYGEN, DISSOLVED MG/L | 9.7 | 69
475786 | NORMANDY RESERVOIR | DUCK RIVER 250.05 | 1980-04-01 | 1607 | 0 | OXYGEN, DISSOLVED, PERCENT OF SATURATION % | 83.6207 | 69
475786 | NORMANDY RESERVOIR | DUCK RIVER 250.05 | 1980-04-01 | 1607 | 0 | PH (STANDARD UNITS) | 7 | 69
475786 | NORMANDY RESERVOIR | DUCK RIVER 250.05 | 1980-04-01 | 1608 | 0 | X-SEC. LOC., HORIZ (% FROM R BANK LOOK UPSTR.) | 50 | 72
475786 | NORMANDY RESERVOIR | DUCK RIVER 250.05 | 1980-04-01 | 1608 | 0 | TEMPERATURE, WATER (DEGREES CENTIGRADE) | 9.1 | 72
475786 | NORMANDY RESERVOIR | DUCK RIVER 250.05 | 1980-04-01 | 1608 | 0 | SPECIFIC CONDUCTANCE (UMHOS/CM @ 25C) | 96 | 72
475786 | NORMANDY RESERVOIR | DUCK RIVER 250.05 | 1980-04-01 | 1608 | 0 | SAMPLING STATION LOCATION VERTICAL (METERS) | 22 | 72
475786 | NORMANDY RESERVOIR | DUCK RIVER 250.05 | 1980-04-01 | 1608 | 0 | OXYGEN, DISSOLVED MG/L | 9.5 | 72
475786 | NORMANDY RESERVOIR | DUCK RIVER 250.05 | 1980-04-01 | 1608 | 0 | OXYGEN, DISSOLVED, PERCENT OF SATURATION % | 81.8965 | 72
475786 | NORMANDY RESERVOIR | DUCK RIVER 250.05 | 1980-04-01 | 1608 | 0 | PH (STANDARD UNITS) | 6.9 | 72
475786 | NORMANDY RESERVOIR | DUCK RIVER 250.05 | 1980-04-01 | 1609 | 0 | X-SEC. LOC., HORIZ (% FROM R BANK LOOK UPSTR.) | 50 | 76
475786 | NORMANDY RESERVOIR | DUCK RIVER 250.05 | 1980-04-01 | 1609 | 0 | TEMPERATURE, WATER (DEGREES CENTIGRADE) | 8.8 | 76
475786 | NORMANDY RESERVOIR | DUCK RIVER 250.05 | 1980-04-01 | 1609 | 0 | SPECIFIC CONDUCTANCE (UMHOS/CM @ 25C) | 100 | 76
475786 | NORMANDY RESERVOIR | DUCK RIVER 250.05 | 1980-04-01 | 1609 | 0 | SAMPLING STATION LOCATION VERTICAL (METERS) | 23 | 76
475786 | NORMANDY RESERVOIR | DUCK RIVER 250.05 | 1980-04-01 | 1609 | 0 | OXYGEN, DISSOLVED MG/L | 8.6 | 76
475786 | NORMANDY RESERVOIR | DUCK RIVER 250.05 | 1980-04-01 | 1609 | 0 | OXYGEN, DISSOLVED, PERCENT OF SATURATION % | 74.1379 | 76
475786 | NORMANDY RESERVOIR | DUCK RIVER 250.05 | 1980-04-01 | 1609 | 0 | PH (STANDARD UNITS) | 6.9 | 76
475786 | NORMANDY RESERVOIR | DUCK RIVER 250.05 | 1980-04-01 | 1610 | 0 | X-SEC. LOC., HORIZ (% FROM R BANK LOOK UPSTR.) | 50 | 79
475786 | NORMANDY RESERVOIR | DUCK RIVER 250.05 | 1980-04-01 | 1610 | 0 | TEMPERATURE, WATER (DEGREES CENTIGRADE) | 8.6 | 79
475786 | NORMANDY RESERVOIR | DUCK RIVER 250.05 | 1980-04-01 | 1610 | 0 | SPECIFIC CONDUCTANCE (UMHOS/CM @ 25C) | 100 | 79
475786 | NORMANDY RESERVOIR | DUCK RIVER 250.05 | 1980-04-01 | 1610 | 0 | SAMPLING STATION LOCATION VERTICAL (METERS) | 24 | 79
475786 | NORMANDY RESERVOIR | DUCK RIVER 250.05 | 1980-04-01 | 1610 | 0 | OXYGEN, DISSOLVED MG/L | 7.4 | 79
475786 | NORMANDY RESERVOIR | DUCK RIVER 250.05 | 1980-04-01 | 1610 | 0 | OXYGEN, DISSOLVED, PERCENT OF SATURATION % | 63.7931 | 79
475786 | NORMANDY RESERVOIR | DUCK RIVER 250.05 | 1980-04-01 | 1610 | 0 | PH (STANDARD UNITS) | 6.8 | 79
475786 | NORMANDY RESERVOIR | DUCK RIVER 250.05 | 1980-04-01 | 1611 | 0 | X-SEC. LOC., HORIZ (% FROM R BANK LOOK UPSTR.) | 50 | 82
475786 | NORMANDY RESERVOIR | DUCK RIVER 250.05 | 1980-04-01 | 1611 | 0 | TEMPERATURE, WATER (DEGREES CENTIGRADE) | 8.6 | 82
475786 | NORMANDY RESERVOIR | DUCK RIVER 250.05 | 1980-04-01 | 1611 | 0 | SPECIFIC CONDUCTANCE (UMHOS/CM @ 25C) | 100 | 82
475786 | NORMANDY RESERVOIR | DUCK RIVER 250.05 | 1980-04-01 | 1611 | 0 | SAMPLING STATION LOCATION VERTICAL (METERS) | 25 | 82
475786 | NORMANDY RESERVOIR | DUCK RIVER 250.05 | 1980-04-01 | 1611 | 0 | OXYGEN, DISSOLVED MG/L | 7.9 | 82
475786 | NORMANDY RESERVOIR | DUCK RIVER 250.05 | 1980-04-01 | 1611 | 0 | OXYGEN, DISSOLVED, PERCENT OF SATURATION % | 68.1034 | 82
475786 | NORMANDY RESERVOIR | DUCK RIVER 250.05 | 1980-04-01 | 1611 | 0 | PH (STANDARD UNITS) | 6.8 | 82
475786 | NORMANDY RESERVOIR | DUCK RIVER 250.05 | 1980-04-01 | 1615 | 0 | X-SEC. LOC., HORIZ (% FROM R BANK LOOK UPSTR.) | 75 | 1
475786 | NORMANDY RESERVOIR | DUCK RIVER 250.05 | 1980-04-01 | 1615 | 0 | TEMPERATURE, WATER (DEGREES CENTIGRADE) | 15.6 | 1
475786 | NORMANDY RESERVOIR | DUCK RIVER 250.05 | 1980-04-01 | 1615 | 0 | LIGHT,INCIDENT, PERCENT REMAING AT CERTAIN DEPTH | 48 | 1
475786 | NORMANDY RESERVOIR | DUCK RIVER 250.05 | 1980-04-01 | 1615 | 0 | TRANSPARENCY, SECCHI DISC (METERS) | 0.25 | 1
475786 | NORMANDY RESERVOIR | DUCK RIVER 250.05 | 1980-04-01 | 1615 | 0 | SPECIFIC CONDUCTANCE (UMHOS/CM @ 25C) | 81 | 1
475786 | NORMANDY RESERVOIR | DUCK RIVER 250.05 | 1980-04-01 | 1615 | 0 | SAMPLING STATION LOCATION VERTICAL (METERS) | 0.3 | 1
475786 | NORMANDY RESERVOIR | DUCK RIVER 250.05 | 1980-04-01 | 1615 | 0 | OXYGEN, DISSOLVED MG/L | 10 | 1
475786 | NORMANDY RESERVOIR | DUCK RIVER 250.05 | 1980-04-01 | 1615 | 0 | OXYGEN, DISSOLVED, PERCENT OF SATURATION % | 100 | 1
475786 | NORMANDY RESERVOIR | DUCK RIVER 250.05 | 1980-04-01 | 1615 | 0 | PH (STANDARD UNITS) | 7 | 1
475786 | NORMANDY RESERVOIR | DUCK RIVER 250.05 | 1980-04-01 | 1616 | 0 | X-SEC. LOC., HORIZ (% FROM R BANK LOOK UPSTR.) | 75 | 3
475786 | NORMANDY RESERVOIR | DUCK RIVER 250.05 | 1980-04-01 | 1616 | 0 | TEMPERATURE, WATER (DEGREES CENTIGRADE) | 12.5 | 3
475786 | NORMANDY RESERVOIR | DUCK RIVER 250.05 | 1980-04-01 | 1616 | 0 | LIGHT,INCIDENT, PERCENT REMAING AT CERTAIN DEPTH | 4.4 | 3
475786 | NORMANDY RESERVOIR | DUCK RIVER 250.05 | 1980-04-01 | 1616 | 0 | SPECIFIC CONDUCTANCE (UMHOS/CM @ 25C) | 78 | 3
475786 | NORMANDY RESERVOIR | DUCK RIVER 250.05 | 1980-04-01 | 1616 | 0 | SAMPLING STATION LOCATION VERTICAL (METERS) | 1 | 3
475786 | NORMANDY RESERVOIR | DUCK RIVER 250.05 | 1980-04-01 | 1616 | 0 | OXYGEN, DISSOLVED MG/L | 9.7 | 3
475786 | NORMANDY RESERVOIR | DUCK RIVER 250.05 | 1980-04-01 | 1616 | 0 | OXYGEN, DISSOLVED, PERCENT OF SATURATION % | 89.8148 | 3
475786 | NORMANDY RESERVOIR | DUCK RIVER 250.05 | 1980-04-01 | 1616 | 0 | PH (STANDARD UNITS) | 7 | 3
475786 | NORMANDY RESERVOIR | DUCK RIVER 250.05 | 1980-04-01 | 1617 | 0 | X-SEC. LOC., HORIZ (% FROM R BANK LOOK UPSTR.) | 75 | 5
475786 | NORMANDY RESERVOIR | DUCK RIVER 250.05 | 1980-04-01 | 1617 | 0 | TEMPERATURE, WATER (DEGREES CENTIGRADE) | 12.2 | 5
475786 | NORMANDY RESERVOIR | DUCK RIVER 250.05 | 1980-04-01 | 1617 | 0 | SPECIFIC CONDUCTANCE (UMHOS/CM @ 25C) | 79 | 5
475786 | NORMANDY RESERVOIR | DUCK RIVER 250.05 | 1980-04-01 | 1617 | 0 | SAMPLING STATION LOCATION VERTICAL (METERS) | 1.5 | 5
475786 | NORMANDY RESERVOIR | DUCK RIVER 250.05 | 1980-04-01 | 1617 | 0 | OXYGEN, DISSOLVED MG/L | 9.7 | 5
475786 | NORMANDY RESERVOIR | DUCK RIVER 250.05 | 1980-04-01 | 1617 | 0 | OXYGEN, DISSOLVED, PERCENT OF SATURATION % | 89.8148 | 5
475786 | NORMANDY RESERVOIR | DUCK RIVER 250.05 | 1980-04-01 | 1617 | 0 | PH (STANDARD UNITS) | 7 | 5
475786 | NORMANDY RESERVOIR | DUCK RIVER 250.05 | 1980-04-01 | 1618 | 0 | X-SEC. LOC., HORIZ (% FROM R BANK LOOK UPSTR.) | 75 | 7
475786 | NORMANDY RESERVOIR | DUCK RIVER 250.05 | 1980-04-01 | 1618 | 0 | TEMPERATURE, WATER (DEGREES CENTIGRADE) | 11.3 | 7
475786 | NORMANDY RESERVOIR | DUCK RIVER 250.05 | 1980-04-01 | 1618 | 0 | LIGHT,INCIDENT, PERCENT REMAING AT CERTAIN DEPTH | 0.8 | 7
475786 | NORMANDY RESERVOIR | DUCK RIVER 250.05 | 1980-04-01 | 1618 | 0 | SPECIFIC CONDUCTANCE (UMHOS/CM @ 25C) | 77 | 7
475786 | NORMANDY RESERVOIR | DUCK RIVER 250.05 | 1980-04-01 | 1618 | 0 | SAMPLING STATION LOCATION VERTICAL (METERS) | 2 | 7
475786 | NORMANDY RESERVOIR | DUCK RIVER 250.05 | 1980-04-01 | 1618 | 0 | OXYGEN, DISSOLVED MG/L | 9.8 | 7
475786 | NORMANDY RESERVOIR | DUCK RIVER 250.05 | 1980-04-01 | 1618 | 0 | OXYGEN, DISSOLVED, PERCENT OF SATURATION % | 88.2883 | 7
475786 | NORMANDY RESERVOIR | DUCK RIVER 250.05 | 1980-04-01 | 1618 | 0 | PH (STANDARD UNITS) | 7 | 7
475786 | NORMANDY RESERVOIR | DUCK RIVER 250.05 | 1980-04-01 | 1619 | 0 | X-SEC. LOC., HORIZ (% FROM R BANK LOOK UPSTR.) | 75 | 10
475786 | NORMANDY RESERVOIR | DUCK RIVER 250.05 | 1980-04-01 | 1619 | 0 | TEMPERATURE, WATER (DEGREES CENTIGRADE) | 11 | 10
475786 | NORMANDY RESERVOIR | DUCK RIVER 250.05 | 1980-04-01 | 1619 | 0 | LIGHT,INCIDENT, PERCENT REMAING AT CERTAIN DEPTH | 0.4 | 10
475786 | NORMANDY RESERVOIR | DUCK RIVER 250.05 | 1980-04-01 | 1619 | 0 | SPECIFIC CONDUCTANCE (UMHOS/CM @ 25C) | 77 | 10
475786 | NORMANDY RESERVOIR | DUCK RIVER 250.05 | 1980-04-01 | 1619 | 0 | SAMPLING STATION LOCATION VERTICAL (METERS) | 3 | 10
475786 | NORMANDY RESERVOIR | DUCK RIVER 250.05 | 1980-04-01 | 1619 | 0 | OXYGEN, DISSOLVED MG/L | 9.9 | 10
475786 | NORMANDY RESERVOIR | DUCK RIVER 250.05 | 1980-04-01 | 1619 | 0 | OXYGEN, DISSOLVED, PERCENT OF SATURATION % | 89.1892 | 10
475786 | NORMANDY RESERVOIR | DUCK RIVER 250.05 | 1980-04-01 | 1619 | 0 | PH (STANDARD UNITS) | 7 | 10
475786 | NORMANDY RESERVOIR | DUCK RIVER 250.05 | 1980-04-01 | 1620 | 0 | X-SEC. LOC., HORIZ (% FROM R BANK LOOK UPSTR.) | 75 | 13
475786 | NORMANDY RESERVOIR | DUCK RIVER 250.05 | 1980-04-01 | 1620 | 0 | TEMPERATURE, WATER (DEGREES CENTIGRADE) | 10.9 | 13
475786 | NORMANDY RESERVOIR | DUCK RIVER 250.05 | 1980-04-01 | 1620 | 0 | SPECIFIC CONDUCTANCE (UMHOS/CM @ 25C) | 78 | 13
475786 | NORMANDY RESERVOIR | DUCK RIVER 250.05 | 1980-04-01 | 1620 | 0 | SAMPLING STATION LOCATION VERTICAL (METERS) | 4 | 13
475786 | NORMANDY RESERVOIR | DUCK RIVER 250.05 | 1980-04-01 | 1620 | 0 | OXYGEN, DISSOLVED MG/L | 10 | 13
475786 | NORMANDY RESERVOIR | DUCK RIVER 250.05 | 1980-04-01 | 1620 | 0 | OXYGEN, DISSOLVED, PERCENT OF SATURATION % | 90.0901 | 13
475786 | NORMANDY RESERVOIR | DUCK RIVER 250.05 | 1980-04-01 | 1620 | 0 | PH (STANDARD UNITS) | 7 | 13
475786 | NORMANDY RESERVOIR | DUCK RIVER 250.05 | 1980-04-01 | 1621 | 0 | X-SEC. LOC., HORIZ (% FROM R BANK LOOK UPSTR.) | 75 | 16
475786 | NORMANDY RESERVOIR | DUCK RIVER 250.05 | 1980-04-01 | 1621 | 0 | TEMPERATURE, WATER (DEGREES CENTIGRADE) | 10.8 | 16
475786 | NORMANDY RESERVOIR | DUCK RIVER 250.05 | 1980-04-01 | 1621 | 0 | SPECIFIC CONDUCTANCE (UMHOS/CM @ 25C) | 78 | 16
475786 | NORMANDY RESERVOIR | DUCK RIVER 250.05 | 1980-04-01 | 1621 | 0 | SAMPLING STATION LOCATION VERTICAL (METERS) | 5 | 16
475786 | NORMANDY RESERVOIR | DUCK RIVER 250.05 | 1980-04-01 | 1621 | 0 | OXYGEN, DISSOLVED MG/L | 10 | 16
475786 | NORMANDY RESERVOIR | DUCK RIVER 250.05 | 1980-04-01 | 1621 | 0 | OXYGEN, DISSOLVED, PERCENT OF SATURATION % | 90.0901 | 16
475786 | NORMANDY RESERVOIR | DUCK RIVER 250.05 | 1980-04-01 | 1621 | 0 | PH (STANDARD UNITS) | 7 | 16
475786 | NORMANDY RESERVOIR | DUCK RIVER 250.05 | 1980-04-01 | 1622 | 0 | X-SEC. LOC., HORIZ (% FROM R BANK LOOK UPSTR.) | 75 | 20
475786 | NORMANDY RESERVOIR | DUCK RIVER 250.05 | 1980-04-01 | 1622 | 0 | TEMPERATURE, WATER (DEGREES CENTIGRADE) | 10.8 | 20
475786 | NORMANDY RESERVOIR | DUCK RIVER 250.05 | 1980-04-01 | 1622 | 0 | SPECIFIC CONDUCTANCE (UMHOS/CM @ 25C) | 78 | 20
475786 | NORMANDY RESERVOIR | DUCK RIVER 250.05 | 1980-04-01 | 1622 | 0 | SAMPLING STATION LOCATION VERTICAL (METERS) | 6 | 20
475786 | NORMANDY RESERVOIR | DUCK RIVER 250.05 | 1980-04-01 | 1622 | 0 | OXYGEN, DISSOLVED MG/L | 10.2 | 20
475786 | NORMANDY RESERVOIR | DUCK RIVER 250.05 | 1980-04-01 | 1622 | 0 | OXYGEN, DISSOLVED, PERCENT OF SATURATION % | 91.8919 | 20
475786 | NORMANDY RESERVOIR | DUCK RIVER 250.05 | 1980-04-01 | 1622 | 0 | PH (STANDARD UNITS) | 7 | 20
475786 | NORMANDY RESERVOIR | DUCK RIVER 250.05 | 1980-04-01 | 1623 | 0 | X-SEC. LOC., HORIZ (% FROM R BANK LOOK UPSTR.) | 75 | 23
475786 | NORMANDY RESERVOIR | DUCK RIVER 250.05 | 1980-04-01 | 1623 | 0 | TEMPERATURE, WATER (DEGREES CENTIGRADE) | 10.7 | 23
475786 | NORMANDY RESERVOIR | DUCK RIVER 250.05 | 1980-04-01 | 1623 | 0 | SPECIFIC CONDUCTANCE (UMHOS/CM @ 25C) | 79 | 23
475786 | NORMANDY RESERVOIR | DUCK RIVER 250.05 | 1980-04-01 | 1623 | 0 | SAMPLING STATION LOCATION VERTICAL (METERS) | 7 | 23
475786 | NORMANDY RESERVOIR | DUCK RIVER 250.05 | 1980-04-01 | 1623 | 0 | OXYGEN, DISSOLVED MG/L | 10.2 | 23
475786 | NORMANDY RESERVOIR | DUCK RIVER 250.05 | 1980-04-01 | 1623 | 0 | OXYGEN, DISSOLVED, PERCENT OF SATURATION % | 91.8919 | 23
475786 | NORMANDY RESERVOIR | DUCK RIVER 250.05 | 1980-04-01 | 1623 | 0 | PH (STANDARD UNITS) | 7 | 23
475786 | NORMANDY RESERVOIR | DUCK RIVER 250.05 | 1980-04-01 | 1624 | 0 | X-SEC. LOC., HORIZ (% FROM R BANK LOOK UPSTR.) | 75 | 26
475786 | NORMANDY RESERVOIR | DUCK RIVER 250.05 | 1980-04-01 | 1624 | 0 | TEMPERATURE, WATER (DEGREES CENTIGRADE) | 10.7 | 26
475786 | NORMANDY RESERVOIR | DUCK RIVER 250.05 | 1980-04-01 | 1624 | 0 | SPECIFIC CONDUCTANCE (UMHOS/CM @ 25C) | 79 | 26
475786 | NORMANDY RESERVOIR | DUCK RIVER 250.05 | 1980-04-01 | 1624 | 0 | SAMPLING STATION LOCATION VERTICAL (METERS) | 8 | 26
475786 | NORMANDY RESERVOIR | DUCK RIVER 250.05 | 1980-04-01 | 1624 | 0 | OXYGEN, DISSOLVED MG/L | 10.2 | 26
475786 | NORMANDY RESERVOIR | DUCK RIVER 250.05 | 1980-04-01 | 1624 | 0 | OXYGEN, DISSOLVED, PERCENT OF SATURATION % | 91.8919 | 26
475786 | NORMANDY RESERVOIR | DUCK RIVER 250.05 | 1980-04-01 | 1624 | 0 | PH (STANDARD UNITS) | 7 | 26
475786 | NORMANDY RESERVOIR | DUCK RIVER 250.05 | 1980-04-01 | 1625 | 0 | X-SEC. LOC., HORIZ (% FROM R BANK LOOK UPSTR.) | 75 | 30
475786 | NORMANDY RESERVOIR | DUCK RIVER 250.05 | 1980-04-01 | 1625 | 0 | TEMPERATURE, WATER (DEGREES CENTIGRADE) | 10.6 | 30
475786 | NORMANDY RESERVOIR | DUCK RIVER 250.05 | 1980-04-01 | 1625 | 0 | SPECIFIC CONDUCTANCE (UMHOS/CM @ 25C) | 79 | 30
475786 | NORMANDY RESERVOIR | DUCK RIVER 250.05 | 1980-04-01 | 1625 | 0 | SAMPLING STATION LOCATION VERTICAL (METERS) | 9 | 30
475786 | NORMANDY RESERVOIR | DUCK RIVER 250.05 | 1980-04-01 | 1625 | 0 | OXYGEN, DISSOLVED MG/L | 10.2 | 30
475786 | NORMANDY RESERVOIR | DUCK RIVER 250.05 | 1980-04-01 | 1625 | 0 | OXYGEN, DISSOLVED, PERCENT OF SATURATION % | 91.8919 | 30
475786 | NORMANDY RESERVOIR | DUCK RIVER 250.05 | 1980-04-01 | 1625 | 0 | PH (STANDARD UNITS) | 7 | 30
475786 | NORMANDY RESERVOIR | DUCK RIVER 250.05 | 1980-04-01 | 1626 | 0 | X-SEC. LOC., HORIZ (% FROM R BANK LOOK UPSTR.) | 75 | 33
475786 | NORMANDY RESERVOIR | DUCK RIVER 250.05 | 1980-04-01 | 1626 | 0 | TEMPERATURE, WATER (DEGREES CENTIGRADE) | 10.6 | 33
475786 | NORMANDY RESERVOIR | DUCK RIVER 250.05 | 1980-04-01 | 1626 | 0 | SPECIFIC CONDUCTANCE (UMHOS/CM @ 25C) | 80 | 33
475786 | NORMANDY RESERVOIR | DUCK RIVER 250.05 | 1980-04-01 | 1626 | 0 | SAMPLING STATION LOCATION VERTICAL (METERS) | 10 | 33
475786 | NORMANDY RESERVOIR | DUCK RIVER 250.05 | 1980-04-01 | 1626 | 0 | OXYGEN, DISSOLVED MG/L | 10.2 | 33
475786 | NORMANDY RESERVOIR | DUCK RIVER 250.05 | 1980-04-01 | 1626 | 0 | OXYGEN, DISSOLVED, PERCENT OF SATURATION % | 91.8919 | 33
475786 | NORMANDY RESERVOIR | DUCK RIVER 250.05 | 1980-04-01 | 1626 | 0 | PH (STANDARD UNITS) | 7 | 33
475786 | NORMANDY RESERVOIR | DUCK RIVER 250.05 | 1980-04-01 | 1627 | 0 | X-SEC. LOC., HORIZ (% FROM R BANK LOOK UPSTR.) | 75 | 36
475786 | NORMANDY RESERVOIR | DUCK RIVER 250.05 | 1980-04-01 | 1627 | 0 | TEMPERATURE, WATER (DEGREES CENTIGRADE) | 10.6 | 36
475786 | NORMANDY RESERVOIR | DUCK RIVER 250.05 | 1980-04-01 | 1627 | 0 | SPECIFIC CONDUCTANCE (UMHOS/CM @ 25C) | 79 | 36
475786 | NORMANDY RESERVOIR | DUCK RIVER 250.05 | 1980-04-01 | 1627 | 0 | SAMPLING STATION LOCATION VERTICAL (METERS) | 11 | 36
475786 | NORMANDY RESERVOIR | DUCK RIVER 250.05 | 1980-04-01 | 1627 | 0 | OXYGEN, DISSOLVED MG/L | 10.2 | 36
475786 | NORMANDY RESERVOIR | DUCK RIVER 250.05 | 1980-04-01 | 1627 | 0 | OXYGEN, DISSOLVED, PERCENT OF SATURATION % | 91.8919 | 36
475786 | NORMANDY RESERVOIR | DUCK RIVER 250.05 | 1980-04-01 | 1627 | 0 | PH (STANDARD UNITS) | 7 | 36
475786 | NORMANDY RESERVOIR | DUCK RIVER 250.05 | 1980-04-01 | 1628 | 0 | X-SEC. LOC., HORIZ (% FROM R BANK LOOK UPSTR.) | 75 | 39
475786 | NORMANDY RESERVOIR | DUCK RIVER 250.05 | 1980-04-01 | 1628 | 0 | TEMPERATURE, WATER (DEGREES CENTIGRADE) | 10.5 | 39
475786 | NORMANDY RESERVOIR | DUCK RIVER 250.05 | 1980-04-01 | 1628 | 0 | SPECIFIC CONDUCTANCE (UMHOS/CM @ 25C) | 81 | 39
475786 | NORMANDY RESERVOIR | DUCK RIVER 250.05 | 1980-04-01 | 1628 | 0 | SAMPLING STATION LOCATION VERTICAL (METERS) | 12 | 39
475786 | NORMANDY RESERVOIR | DUCK RIVER 250.05 | 1980-04-01 | 1628 | 0 | OXYGEN, DISSOLVED MG/L | 10.2 | 39
475786 | NORMANDY RESERVOIR | DUCK RIVER 250.05 | 1980-04-01 | 1628 | 0 | OXYGEN, DISSOLVED, PERCENT OF SATURATION % | 90.2655 | 39
475786 | NORMANDY RESERVOIR | DUCK RIVER 250.05 | 1980-04-01 | 1628 | 0 | PH (STANDARD UNITS) | 7 | 39
475786 | NORMANDY RESERVOIR | DUCK RIVER 250.05 | 1980-04-01 | 1629 | 0 | X-SEC. LOC., HORIZ (% FROM R BANK LOOK UPSTR.) | 75 | 43
475786 | NORMANDY RESERVOIR | DUCK RIVER 250.05 | 1980-04-01 | 1629 | 0 | TEMPERATURE, WATER (DEGREES CENTIGRADE) | 10.1 | 43
475786 | NORMANDY RESERVOIR | DUCK RIVER 250.05 | 1980-04-01 | 1629 | 0 | SPECIFIC CONDUCTANCE (UMHOS/CM @ 25C) | 84 | 43
475786 | NORMANDY RESERVOIR | DUCK RIVER 250.05 | 1980-04-01 | 1629 | 0 | SAMPLING STATION LOCATION VERTICAL (METERS) | 13 | 43
475786 | NORMANDY RESERVOIR | DUCK RIVER 250.05 | 1980-04-01 | 1629 | 0 | OXYGEN, DISSOLVED MG/L | 10 | 43
475786 | NORMANDY RESERVOIR | DUCK RIVER 250.05 | 1980-04-01 | 1629 | 0 | OXYGEN, DISSOLVED, PERCENT OF SATURATION % | 88.4956 | 43
475786 | NORMANDY RESERVOIR | DUCK RIVER 250.05 | 1980-04-01 | 1629 | 0 | PH (STANDARD UNITS) | 7 | 43
475786 | NORMANDY RESERVOIR | DUCK RIVER 250.05 | 1980-04-01 | 1630 | 0 | X-SEC. LOC., HORIZ (% FROM R BANK LOOK UPSTR.) | 75 | 46
475786 | NORMANDY RESERVOIR | DUCK RIVER 250.05 | 1980-04-01 | 1630 | 0 | TEMPERATURE, WATER (DEGREES CENTIGRADE) | 10 | 46
475786 | NORMANDY RESERVOIR | DUCK RIVER 250.05 | 1980-04-01 | 1630 | 0 | SPECIFIC CONDUCTANCE (UMHOS/CM @ 25C) | 86 | 46
475786 | NORMANDY RESERVOIR | DUCK RIVER 250.05 | 1980-04-01 | 1630 | 0 | SAMPLING STATION LOCATION VERTICAL (METERS) | 14 | 46
475786 | NORMANDY RESERVOIR | DUCK RIVER 250.05 | 1980-04-01 | 1630 | 0 | OXYGEN, DISSOLVED MG/L | 9.8 | 46
475786 | NORMANDY RESERVOIR | DUCK RIVER 250.05 | 1980-04-01 | 1630 | 0 | OXYGEN, DISSOLVED, PERCENT OF SATURATION % | 86.7256 | 46
475786 | NORMANDY RESERVOIR | DUCK RIVER 250.05 | 1980-04-01 | 1630 | 0 | PH (STANDARD UNITS) | 7 | 46
475786 | NORMANDY RESERVOIR | DUCK RIVER 250.05 | 1980-04-01 | 1631 | 0 | X-SEC. LOC., HORIZ (% FROM R BANK LOOK UPSTR.) | 75 | 49
475786 | NORMANDY RESERVOIR | DUCK RIVER 250.05 | 1980-04-01 | 1631 | 0 | TEMPERATURE, WATER (DEGREES CENTIGRADE) | 9.7 | 49
475786 | NORMANDY RESERVOIR | DUCK RIVER 250.05 | 1980-04-01 | 1631 | 0 | SPECIFIC CONDUCTANCE (UMHOS/CM @ 25C) | 88 | 49
475786 | NORMANDY RESERVOIR | DUCK RIVER 250.05 | 1980-04-01 | 1631 | 0 | SAMPLING STATION LOCATION VERTICAL (METERS) | 15 | 49
475786 | NORMANDY RESERVOIR | DUCK RIVER 250.05 | 1980-04-01 | 1631 | 0 | OXYGEN, DISSOLVED MG/L | 9.8 | 49
475786 | NORMANDY RESERVOIR | DUCK RIVER 250.05 | 1980-04-01 | 1631 | 0 | OXYGEN, DISSOLVED, PERCENT OF SATURATION % | 86.7256 | 49
475786 | NORMANDY RESERVOIR | DUCK RIVER 250.05 | 1980-04-01 | 1631 | 0 | PH (STANDARD UNITS) | 7 | 49
475786 | NORMANDY RESERVOIR | DUCK RIVER 250.05 | 1980-04-01 | 1632 | 0 | X-SEC. LOC., HORIZ (% FROM R BANK LOOK UPSTR.) | 75 | 52
475786 | NORMANDY RESERVOIR | DUCK RIVER 250.05 | 1980-04-01 | 1632 | 0 | TEMPERATURE, WATER (DEGREES CENTIGRADE) | 9.7 | 52
475786 | NORMANDY RESERVOIR | DUCK RIVER 250.05 | 1980-04-01 | 1632 | 0 | SPECIFIC CONDUCTANCE (UMHOS/CM @ 25C) | 89 | 52
475786 | NORMANDY RESERVOIR | DUCK RIVER 250.05 | 1980-04-01 | 1632 | 0 | SAMPLING STATION LOCATION VERTICAL (METERS) | 16 | 52
475786 | NORMANDY RESERVOIR | DUCK RIVER 250.05 | 1980-04-01 | 1632 | 0 | OXYGEN, DISSOLVED MG/L | 9.7 | 52
475786 | NORMANDY RESERVOIR | DUCK RIVER 250.05 | 1980-04-01 | 1632 | 0 | OXYGEN, DISSOLVED, PERCENT OF SATURATION % | 85.8407 | 52
475786 | NORMANDY RESERVOIR | DUCK RIVER 250.05 | 1980-04-01 | 1632 | 0 | PH (STANDARD UNITS) | 7 | 52
475786 | NORMANDY RESERVOIR | DUCK RIVER 250.05 | 1980-04-01 | 1633 | 0 | X-SEC. LOC., HORIZ (% FROM R BANK LOOK UPSTR.) | 75 | 56
475786 | NORMANDY RESERVOIR | DUCK RIVER 250.05 | 1980-04-01 | 1633 | 0 | TEMPERATURE, WATER (DEGREES CENTIGRADE) | 9.5 | 56
475786 | NORMANDY RESERVOIR | DUCK RIVER 250.05 | 1980-04-01 | 1633 | 0 | SPECIFIC CONDUCTANCE (UMHOS/CM @ 25C) | 92 | 56
475786 | NORMANDY RESERVOIR | DUCK RIVER 250.05 | 1980-04-01 | 1633 | 0 | SAMPLING STATION LOCATION VERTICAL (METERS) | 17 | 56
475786 | NORMANDY RESERVOIR | DUCK RIVER 250.05 | 1980-04-01 | 1633 | 0 | OXYGEN, DISSOLVED MG/L | 9.7 | 56
475786 | NORMANDY RESERVOIR | DUCK RIVER 250.05 | 1980-04-01 | 1633 | 0 | OXYGEN, DISSOLVED, PERCENT OF SATURATION % | 83.6207 | 56
475786 | NORMANDY RESERVOIR | DUCK RIVER 250.05 | 1980-04-01 | 1633 | 0 | PH (STANDARD UNITS) | 7 | 56
475786 | NORMANDY RESERVOIR | DUCK RIVER 250.05 | 1980-04-01 | 1634 | 0 | X-SEC. LOC., HORIZ (% FROM R BANK LOOK UPSTR.) | 75 | 59
475786 | NORMANDY RESERVOIR | DUCK RIVER 250.05 | 1980-04-01 | 1634 | 0 | TEMPERATURE, WATER (DEGREES CENTIGRADE) | 9.4 | 59
475786 | NORMANDY RESERVOIR | DUCK RIVER 250.05 | 1980-04-01 | 1634 | 0 | SPECIFIC CONDUCTANCE (UMHOS/CM @ 25C) | 93 | 59
475786 | NORMANDY RESERVOIR | DUCK RIVER 250.05 | 1980-04-01 | 1634 | 0 | SAMPLING STATION LOCATION VERTICAL (METERS) | 18 | 59
475786 | NORMANDY RESERVOIR | DUCK RIVER 250.05 | 1980-04-01 | 1634 | 0 | OXYGEN, DISSOLVED MG/L | 9.7 | 59
475786 | NORMANDY RESERVOIR | DUCK RIVER 250.05 | 1980-04-01 | 1634 | 0 | OXYGEN, DISSOLVED, PERCENT OF SATURATION % | 83.6207 | 59
475786 | NORMANDY RESERVOIR | DUCK RIVER 250.05 | 1980-04-01 | 1634 | 0 | PH (STANDARD UNITS) | 7 | 59
475786 | NORMANDY RESERVOIR | DUCK RIVER 250.05 | 1980-04-01 | 1635 | 0 | X-SEC. LOC., HORIZ (% FROM R BANK LOOK UPSTR.) | 75 | 62
475786 | NORMANDY RESERVOIR | DUCK RIVER 250.05 | 1980-04-01 | 1635 | 0 | TEMPERATURE, WATER (DEGREES CENTIGRADE) | 9.2 | 62
475786 | NORMANDY RESERVOIR | DUCK RIVER 250.05 | 1980-04-01 | 1635 | 0 | SPECIFIC CONDUCTANCE (UMHOS/CM @ 25C) | 95 | 62
475786 | NORMANDY RESERVOIR | DUCK RIVER 250.05 | 1980-04-01 | 1635 | 0 | SAMPLING STATION LOCATION VERTICAL (METERS) | 19 | 62
475786 | NORMANDY RESERVOIR | DUCK RIVER 250.05 | 1980-04-01 | 1635 | 0 | OXYGEN, DISSOLVED MG/L | 9.7 | 62
475786 | NORMANDY RESERVOIR | DUCK RIVER 250.05 | 1980-04-01 | 1635 | 0 | OXYGEN, DISSOLVED, PERCENT OF SATURATION % | 83.6207 | 62
475786 | NORMANDY RESERVOIR | DUCK RIVER 250.05 | 1980-04-01 | 1635 | 0 | PH (STANDARD UNITS) | 7 | 62
475786 | NORMANDY RESERVOIR | DUCK RIVER 250.05 | 1980-04-01 | 1636 | 0 | X-SEC. LOC., HORIZ (% FROM R BANK LOOK UPSTR.) | 75 | 66
475786 | NORMANDY RESERVOIR | DUCK RIVER 250.05 | 1980-04-01 | 1636 | 0 | TEMPERATURE, WATER (DEGREES CENTIGRADE) | 8.8 | 66
475786 | NORMANDY RESERVOIR | DUCK RIVER 250.05 | 1980-04-01 | 1636 | 0 | SPECIFIC CONDUCTANCE (UMHOS/CM @ 25C) | 100 | 66
475786 | NORMANDY RESERVOIR | DUCK RIVER 250.05 | 1980-04-01 | 1636 | 0 | SAMPLING STATION LOCATION VERTICAL (METERS) | 20 | 66
475786 | NORMANDY RESERVOIR | DUCK RIVER 250.05 | 1980-04-01 | 1636 | 0 | OXYGEN, DISSOLVED MG/L | 8.4 | 66
475786 | NORMANDY RESERVOIR | DUCK RIVER 250.05 | 1980-04-01 | 1636 | 0 | OXYGEN, DISSOLVED, PERCENT OF SATURATION % | 72.4138 | 66
475786 | NORMANDY RESERVOIR | DUCK RIVER 250.05 | 1980-04-01 | 1636 | 0 | PH (STANDARD UNITS) | 6.9 | 66
475786 | NORMANDY RESERVOIR | DUCK RIVER 250.05 | 1980-04-15 | 1350 | 0 | X-SEC. LOC., HORIZ (% FROM R BANK LOOK UPSTR.) | 25 | 1
475786 | NORMANDY RESERVOIR | DUCK RIVER 250.05 | 1980-04-15 | 1350 | 0 | TEMPERATURE, WATER (DEGREES CENTIGRADE) | 12.7 | 1
475786 | NORMANDY RESERVOIR | DUCK RIVER 250.05 | 1980-04-15 | 1350 | 0 | TURBIDITY, (JACKSON CANDLE UNITS) | 4.3 | 1
475786 | NORMANDY RESERVOIR | DUCK RIVER 250.05 | 1980-04-15 | 1350 | 0 | TRANSPARENCY, SECCHI DISC (METERS) | 1.5 | 1
475786 | NORMANDY RESERVOIR | DUCK RIVER 250.05 | 1980-04-15 | 1350 | 0 | COLOR (PLATINUM-COBALT UNITS) | 14 | 1
475786 | NORMANDY RESERVOIR | DUCK RIVER 250.05 | 1980-04-15 | 1350 | 0 | COLOR,APPARENT(UNFILTERED SAMPLE) PLAT-COB UNITS | 25 | 1
475786 | NORMANDY RESERVOIR | DUCK RIVER 250.05 | 1980-04-15 | 1350 | 0 | SPECIFIC CONDUCTANCE (UMHOS/CM @ 25C) | 68 | 1
475786 | NORMANDY RESERVOIR | DUCK RIVER 250.05 | 1980-04-15 | 1350 | 0 | SAMPLING STATION LOCATION VERTICAL (METERS) | 0.3 | 1
475786 | NORMANDY RESERVOIR | DUCK RIVER 250.05 | 1980-04-15 | 1350 | 0 | OXYGEN, DISSOLVED MG/L | 10.6 | 1
475786 | NORMANDY RESERVOIR | DUCK RIVER 250.05 | 1980-04-15 | 1350 | 0 | OXYGEN, DISSOLVED, PERCENT OF SATURATION % | 100.003 | 1
475786 | NORMANDY RESERVOIR | DUCK RIVER 250.05 | 1980-04-15 | 1350 | 0 | BOD, 5 DAY, 20 DEG C MG/L | 1 | 1
475786 | NORMANDY RESERVOIR | DUCK RIVER 250.05 | 1980-04-15 | 1350 | 0 | COD, .025N K2CR2O7 MG/L | 8 | 1
475786 | NORMANDY RESERVOIR | DUCK RIVER 250.05 | 1980-04-15 | 1350 | 0 | PH (STANDARD UNITS) | 7.3 | 1
475786 | NORMANDY RESERVOIR | DUCK RIVER 250.05 | 1980-04-15 | 1350 | 0 | ALKALINITY, TOTAL (MG/L AS CACO3) | 30 | 1
475786 | NORMANDY RESERVOIR | DUCK RIVER 250.05 | 1980-04-15 | 1350 | 0 | ALKALINITY, PHENOLPHTHALEIN (MG/L) | 0 | 1
475786 | NORMANDY RESERVOIR | DUCK RIVER 250.05 | 1980-04-15 | 1350 | 0 | RESIDUE, TOTAL NONFILTRABLE (MG/L) | 3 | 1
475786 | NORMANDY RESERVOIR | DUCK RIVER 250.05 | 1980-04-15 | 1350 | 0 | RESIDUE, VOLATILE NONFILTRABLE (MG/L) | 2 | 1
475786 | NORMANDY RESERVOIR | DUCK RIVER 250.05 | 1980-04-15 | 1350 | 0 | NITROGEN, ORGANIC, TOTAL (MG/L AS N) | 0.12 | 1
475786 | NORMANDY RESERVOIR | DUCK RIVER 250.05 | 1980-04-15 | 1350 | 0 | NITROGEN, AMMONIA, TOTAL (MG/L AS N) | 0.05 | 1
475786 | NORMANDY RESERVOIR | DUCK RIVER 250.05 | 1980-04-15 | 1350 | 0 | AMMONIA, UNIONZED (MG/L AS N) | 0.00022753 | 1
475786 | NORMANDY RESERVOIR | DUCK RIVER 250.05 | 1980-04-15 | 1350 | 0 | AMMONIA, UNIONIZED (CALC FR TEMP-PH-NH4) (MG/L) | 0.00027666 | 1
475786 | NORMANDY RESERVOIR | DUCK RIVER 250.05 | 1980-04-15 | 1350 | 0 | NITROGEN, KJELDAHL, TOTAL, (MG/L AS N) | 0.17 | 1
475786 | NORMANDY RESERVOIR | DUCK RIVER 250.05 | 1980-04-15 | 1350 | 0 | NITRITE PLUS NITRATE, TOTAL 1 DET. (MG/L AS N) | 0.42 | 1
475786 | NORMANDY RESERVOIR | DUCK RIVER 250.05 | 1980-04-15 | 1350 | 0 | PHOSPHORUS, TOTAL (MG/L AS P) | 0.04 | 1
475786 | NORMANDY RESERVOIR | DUCK RIVER 250.05 | 1980-04-15 | 1350 | 0 | PHOSPHORUS, DISSOLVED (MG/L AS P) | 0.02 | 1
475786 | NORMANDY RESERVOIR | DUCK RIVER 250.05 | 1980-04-15 | 1350 | 0 | PHOSPHORUS, DISSOLVED ORTHOPHOSPHATE (MG/L AS P) | 0.02 | 1
475786 | NORMANDY RESERVOIR | DUCK RIVER 250.05 | 1980-04-15 | 1350 | 0 | CARBON, TOTAL ORGANIC (MG/L AS C) | 3.7 | 1
475786 | NORMANDY RESERVOIR | DUCK RIVER 250.05 | 1980-04-15 | 1350 | 0 | CALCIUM, TOTAL (MG/L AS CA) | 7.9 | 1
475786 | NORMANDY RESERVOIR | DUCK RIVER 250.05 | 1980-04-15 | 1350 | 0 | MAGNESIUM, TOTAL (MG/L AS MG) | 1.2 | 1
475786 | NORMANDY RESERVOIR | DUCK RIVER 250.05 | 1980-04-15 | 1350 | 0 | SODIUM, TOTAL (MG/L AS NA) | 1 | 1
475786 | NORMANDY RESERVOIR | DUCK RIVER 250.05 | 1980-04-15 | 1350 | 0 | CHLORIDE,TOTAL IN WATER MG/L | 3 | 1
475786 | NORMANDY RESERVOIR | DUCK RIVER 250.05 | 1980-04-15 | 1350 | 0 | SULFATE, TOTAL (MG/L AS SO4) | 5 | 1
475786 | NORMANDY RESERVOIR | DUCK RIVER 250.05 | 1980-04-15 | 1350 | 0 | SILICA, DISSOLVED (MG/L AS SI02) | 3.4 | 1
475786 | NORMANDY RESERVOIR | DUCK RIVER 250.05 | 1980-04-15 | 1350 | 0 | IRON, TOTAL (UG/L AS FE) | 250 | 1
475786 | NORMANDY RESERVOIR | DUCK RIVER 250.05 | 1980-04-15 | 1350 | 0 | IRON, DISSOLVED (UG/L AS FE) | 60 | 1
475786 | NORMANDY RESERVOIR | DUCK RIVER 250.05 | 1980-04-15 | 1350 | 0 | MANGANESE, TOTAL (UG/L AS MN) | 40 | 1
475786 | NORMANDY RESERVOIR | DUCK RIVER 250.05 | 1980-04-15 | 1350 | 0 | MANGANESE, DISSOLVED (UG/L AS MN) | 10 | 1
475786 | NORMANDY RESERVOIR | DUCK RIVER 250.05 | 1980-04-15 | 1350 | 0 | CHLOROPHYLL-A UG/L SPECTROPHOTOMETRIC ACID. METH. | 6.408 | 1
475786 | NORMANDY RESERVOIR | DUCK RIVER 250.05 | 1980-04-15 | 1350 | 0 | CHLOROPHYLL-B UG/L TRICHROMATIC UNCORRECTED | 0.3804 | 1
475786 | NORMANDY RESERVOIR | DUCK RIVER 250.05 | 1980-04-15 | 1350 | 0 | CHLOROPHYLL-C UG/L TRICHROMATIC UNCORRECTED | 1.161 | 1
475786 | NORMANDY RESERVOIR | DUCK RIVER 250.05 | 1980-04-15 | 1350 | 0 | PHEOPHYTIN-A UG/L SPECTROPHOTOMETRIC ACID. METH. | 0.6408 | 1
475786 | NORMANDY RESERVOIR | DUCK RIVER 250.05 | 1980-04-15 | 1350 | 0 | HARDNESS, CA MG CALCULATED (MG/L AS CACO3) | 25 | 1
475786 | NORMANDY RESERVOIR | DUCK RIVER 250.05 | 1980-04-15 | 1350 | 0 | RESIDUE,TOTAL FILTRABLE (DRIED AT 180C),MG/L | 120 | 1
475786 | NORMANDY RESERVOIR | DUCK RIVER 250.05 | 1980-04-15 | 1351 | 0 | X-SEC. LOC., HORIZ (% FROM R BANK LOOK UPSTR.) | 25 | 3
475786 | NORMANDY RESERVOIR | DUCK RIVER 250.05 | 1980-04-15 | 1351 | 0 | TEMPERATURE, WATER (DEGREES CENTIGRADE) | 12.7 | 3
475786 | NORMANDY RESERVOIR | DUCK RIVER 250.05 | 1980-04-15 | 1351 | 0 | SPECIFIC CONDUCTANCE (UMHOS/CM @ 25C) | 65 | 3
475786 | NORMANDY RESERVOIR | DUCK RIVER 250.05 | 1980-04-15 | 1351 | 0 | SAMPLING STATION LOCATION VERTICAL (METERS) | 1 | 3
475786 | NORMANDY RESERVOIR | DUCK RIVER 250.05 | 1980-04-15 | 1351 | 0 | OXYGEN, DISSOLVED MG/L | 10.3 | 3
475786 | NORMANDY RESERVOIR | DUCK RIVER 250.05 | 1980-04-15 | 1351 | 0 | OXYGEN, DISSOLVED, PERCENT OF SATURATION % | 97.1698 | 3
475786 | NORMANDY RESERVOIR | DUCK RIVER 250.05 | 1980-04-15 | 1351 | 0 | PH (STANDARD UNITS) | 7.3 | 3
475786 | NORMANDY RESERVOIR | DUCK RIVER 250.05 | 1980-04-15 | 1352 | 0 | X-SEC. LOC., HORIZ (% FROM R BANK LOOK UPSTR.) | 25 | 5
475786 | NORMANDY RESERVOIR | DUCK RIVER 250.05 | 1980-04-15 | 1352 | 0 | TEMPERATURE, WATER (DEGREES CENTIGRADE) | 12.7 | 5
475786 | NORMANDY RESERVOIR | DUCK RIVER 250.05 | 1980-04-15 | 1352 | 0 | SPECIFIC CONDUCTANCE (UMHOS/CM @ 25C) | 62 | 5
475786 | NORMANDY RESERVOIR | DUCK RIVER 250.05 | 1980-04-15 | 1352 | 0 | SAMPLING STATION LOCATION VERTICAL (METERS) | 1.5 | 5
475786 | NORMANDY RESERVOIR | DUCK RIVER 250.05 | 1980-04-15 | 1352 | 0 | OXYGEN, DISSOLVED MG/L | 10.6 | 5
475786 | NORMANDY RESERVOIR | DUCK RIVER 250.05 | 1980-04-15 | 1352 | 0 | OXYGEN, DISSOLVED, PERCENT OF SATURATION % | 100 | 5
475786 | NORMANDY RESERVOIR | DUCK RIVER 250.05 | 1980-04-15 | 1352 | 0 | PH (STANDARD UNITS) | 7.4 | 5
475786 | NORMANDY RESERVOIR | DUCK RIVER 250.05 | 1980-04-15 | 1353 | 0 | X-SEC. LOC., HORIZ (% FROM R BANK LOOK UPSTR.) | 25 | 7
475786 | NORMANDY RESERVOIR | DUCK RIVER 250.05 | 1980-04-15 | 1353 | 0 | TEMPERATURE, WATER (DEGREES CENTIGRADE) | 12.7 | 7
475786 | NORMANDY RESERVOIR | DUCK RIVER 250.05 | 1980-04-15 | 1353 | 0 | SPECIFIC CONDUCTANCE (UMHOS/CM @ 25C) | 60 | 7
475786 | NORMANDY RESERVOIR | DUCK RIVER 250.05 | 1980-04-15 | 1353 | 0 | SAMPLING STATION LOCATION VERTICAL (METERS) | 2 | 7
475786 | NORMANDY RESERVOIR | DUCK RIVER 250.05 | 1980-04-15 | 1353 | 0 | OXYGEN, DISSOLVED MG/L | 10.7 | 7
475786 | NORMANDY RESERVOIR | DUCK RIVER 250.05 | 1980-04-15 | 1353 | 0 | OXYGEN, DISSOLVED, PERCENT OF SATURATION % | 100.943 | 7
475786 | NORMANDY RESERVOIR | DUCK RIVER 250.05 | 1980-04-15 | 1353 | 0 | PH (STANDARD UNITS) | 7.4 | 7
475786 | NORMANDY RESERVOIR | DUCK RIVER 250.05 | 1980-04-15 | 1355 | 0 | X-SEC. LOC., HORIZ (% FROM R BANK LOOK UPSTR.) | 25 | 10
475786 | NORMANDY RESERVOIR | DUCK RIVER 250.05 | 1980-04-15 | 1355 | 0 | TEMPERATURE, WATER (DEGREES CENTIGRADE) | 12.7 | 10
475786 | NORMANDY RESERVOIR | DUCK RIVER 250.05 | 1980-04-15 | 1355 | 0 | TURBIDITY, (JACKSON CANDLE UNITS) | 4.1 | 10
475786 | NORMANDY RESERVOIR | DUCK RIVER 250.05 | 1980-04-15 | 1355 | 0 | COLOR (PLATINUM-COBALT UNITS) | 14 | 10
475786 | NORMANDY RESERVOIR | DUCK RIVER 250.05 | 1980-04-15 | 1355 | 0 | COLOR,APPARENT(UNFILTERED SAMPLE) PLAT-COB UNITS | 27 | 10
475786 | NORMANDY RESERVOIR | DUCK RIVER 250.05 | 1980-04-15 | 1355 | 0 | SPECIFIC CONDUCTANCE (UMHOS/CM @ 25C) | 58 | 10
475786 | NORMANDY RESERVOIR | DUCK RIVER 250.05 | 1980-04-15 | 1355 | 0 | SAMPLING STATION LOCATION VERTICAL (METERS) | 3 | 10
475786 | NORMANDY RESERVOIR | DUCK RIVER 250.05 | 1980-04-15 | 1355 | 0 | OXYGEN, DISSOLVED MG/L | 10.6 | 10
475786 | NORMANDY RESERVOIR | DUCK RIVER 250.05 | 1980-04-15 | 1355 | 0 | OXYGEN, DISSOLVED, PERCENT OF SATURATION % | 100.003 | 10
475786 | NORMANDY RESERVOIR | DUCK RIVER 250.05 | 1980-04-15 | 1355 | 0 | BOD, 5 DAY, 20 DEG C MG/L | 1 | 10
475786 | NORMANDY RESERVOIR | DUCK RIVER 250.05 | 1980-04-15 | 1355 | 0 | COD, .025N K2CR2O7 MG/L | 8 | 10
475786 | NORMANDY RESERVOIR | DUCK RIVER 250.05 | 1980-04-15 | 1355 | 0 | PH (STANDARD UNITS) | 7.4 | 10
475786 | NORMANDY RESERVOIR | DUCK RIVER 250.05 | 1980-04-15 | 1355 | 0 | ALKALINITY, TOTAL (MG/L AS CACO3) | 28 | 10
475786 | NORMANDY RESERVOIR | DUCK RIVER 250.05 | 1980-04-15 | 1355 | 0 | ALKALINITY, PHENOLPHTHALEIN (MG/L) | 0 | 10
475786 | NORMANDY RESERVOIR | DUCK RIVER 250.05 | 1980-04-15 | 1355 | 0 | RESIDUE, TOTAL NONFILTRABLE (MG/L) | 3 | 10
475786 | NORMANDY RESERVOIR | DUCK RIVER 250.05 | 1980-04-15 | 1355 | 0 | RESIDUE, VOLATILE NONFILTRABLE (MG/L) | 2 | 10
475786 | NORMANDY RESERVOIR | DUCK RIVER 250.05 | 1980-04-15 | 1355 | 0 | NITROGEN, ORGANIC, TOTAL (MG/L AS N) | 0.12 | 10
475786 | NORMANDY RESERVOIR | DUCK RIVER 250.05 | 1980-04-15 | 1355 | 0 | NITROGEN, AMMONIA, TOTAL (MG/L AS N) | 0.06 | 10
475786 | NORMANDY RESERVOIR | DUCK RIVER 250.05 | 1980-04-15 | 1355 | 0 | AMMONIA, UNIONZED (MG/L AS N) | 0.00034333 | 10
475786 | NORMANDY RESERVOIR | DUCK RIVER 250.05 | 1980-04-15 | 1355 | 0 | AMMONIA, UNIONIZED (CALC FR TEMP-PH-NH4) (MG/L) | 0.00041746 | 10
475786 | NORMANDY RESERVOIR | DUCK RIVER 250.05 | 1980-04-15 | 1355 | 0 | NITROGEN, KJELDAHL, TOTAL, (MG/L AS N) | 0.18 | 10
475786 | NORMANDY RESERVOIR | DUCK RIVER 250.05 | 1980-04-15 | 1355 | 0 | NITRITE PLUS NITRATE, TOTAL 1 DET. (MG/L AS N) | 0.62 | 10
475786 | NORMANDY RESERVOIR | DUCK RIVER 250.05 | 1980-04-15 | 1355 | 0 | PHOSPHORUS, TOTAL (MG/L AS P) | 0.04 | 10
475786 | NORMANDY RESERVOIR | DUCK RIVER 250.05 | 1980-04-15 | 1355 | 0 | PHOSPHORUS, DISSOLVED (MG/L AS P) | 0.01 | 10
475786 | NORMANDY RESERVOIR | DUCK RIVER 250.05 | 1980-04-15 | 1355 | 0 | PHOSPHORUS, DISSOLVED ORTHOPHOSPHATE (MG/L AS P) | 0.02 | 10
475786 | NORMANDY RESERVOIR | DUCK RIVER 250.05 | 1980-04-15 | 1355 | 0 | CARBON, TOTAL ORGANIC (MG/L AS C) | 3.4 | 10
475786 | NORMANDY RESERVOIR | DUCK RIVER 250.05 | 1980-04-15 | 1355 | 0 | CALCIUM, TOTAL (MG/L AS CA) | 9.6 | 10
475786 | NORMANDY RESERVOIR | DUCK RIVER 250.05 | 1980-04-15 | 1355 | 0 | MAGNESIUM, TOTAL (MG/L AS MG) | 1.4 | 10
475786 | NORMANDY RESERVOIR | DUCK RIVER 250.05 | 1980-04-15 | 1355 | 0 | SODIUM, TOTAL (MG/L AS NA) | 1 | 10
475786 | NORMANDY RESERVOIR | DUCK RIVER 250.05 | 1980-04-15 | 1355 | 0 | CHLORIDE,TOTAL IN WATER MG/L | 3 | 10
475786 | NORMANDY RESERVOIR | DUCK RIVER 250.05 | 1980-04-15 | 1355 | 0 | SULFATE, TOTAL (MG/L AS SO4) | 5 | 10
475786 | NORMANDY RESERVOIR | DUCK RIVER 250.05 | 1980-04-15 | 1355 | 0 | SILICA, DISSOLVED (MG/L AS SI02) | 3.4 | 10
475786 | NORMANDY RESERVOIR | DUCK RIVER 250.05 | 1980-04-15 | 1355 | 0 | IRON, TOTAL (UG/L AS FE) | 130 | 10
475786 | NORMANDY RESERVOIR | DUCK RIVER 250.05 | 1980-04-15 | 1355 | 0 | IRON, DISSOLVED (UG/L AS FE) | 130 | 10
475786 | NORMANDY RESERVOIR | DUCK RIVER 250.05 | 1980-04-15 | 1355 | 0 | MANGANESE, TOTAL (UG/L AS MN) | 40 | 10
475786 | NORMANDY RESERVOIR | DUCK RIVER 250.05 | 1980-04-15 | 1355 | 0 | MANGANESE, DISSOLVED (UG/L AS MN) | 90 | 10
475786 | NORMANDY RESERVOIR | DUCK RIVER 250.05 | 1980-04-15 | 1355 | 0 | CHLOROPHYLL-A UG/L SPECTROPHOTOMETRIC ACID. METH. | 5.874 | 10
475786 | NORMANDY RESERVOIR | DUCK RIVER 250.05 | 1980-04-15 | 1355 | 0 | CHLOROPHYLL-B UG/L TRICHROMATIC UNCORRECTED | 0.8217 | 10
475786 | NORMANDY RESERVOIR | DUCK RIVER 250.05 | 1980-04-15 | 1355 | 0 | CHLOROPHYLL-C UG/L TRICHROMATIC UNCORRECTED | 1.437 | 10
475786 | NORMANDY RESERVOIR | DUCK RIVER 250.05 | 1980-04-15 | 1355 | 0 | PHEOPHYTIN-A UG/L SPECTROPHOTOMETRIC ACID. METH. | 0.5874 | 10
475786 | NORMANDY RESERVOIR | DUCK RIVER 250.05 | 1980-04-15 | 1355 | 0 | HARDNESS, CA MG CALCULATED (MG/L AS CACO3) | 30 | 10
475786 | NORMANDY RESERVOIR | DUCK RIVER 250.05 | 1980-04-15 | 1355 | 0 | RESIDUE,TOTAL FILTRABLE (DRIED AT 180C),MG/L | 90 | 10
475786 | NORMANDY RESERVOIR | DUCK RIVER 250.05 | 1980-04-15 | 1356 | 0 | X-SEC. LOC., HORIZ (% FROM R BANK LOOK UPSTR.) | 25 | 13
475786 | NORMANDY RESERVOIR | DUCK RIVER 250.05 | 1980-04-15 | 1356 | 0 | TEMPERATURE, WATER (DEGREES CENTIGRADE) | 12.7 | 13
475786 | NORMANDY RESERVOIR | DUCK RIVER 250.05 | 1980-04-15 | 1356 | 0 | SPECIFIC CONDUCTANCE (UMHOS/CM @ 25C) | 55 | 13
475786 | NORMANDY RESERVOIR | DUCK RIVER 250.05 | 1980-04-15 | 1356 | 0 | SAMPLING STATION LOCATION VERTICAL (METERS) | 4 | 13
475786 | NORMANDY RESERVOIR | DUCK RIVER 250.05 | 1980-04-15 | 1356 | 0 | OXYGEN, DISSOLVED MG/L | 10.6 | 13
475786 | NORMANDY RESERVOIR | DUCK RIVER 250.05 | 1980-04-15 | 1356 | 0 | OXYGEN, DISSOLVED, PERCENT OF SATURATION % | 100 | 13
475786 | NORMANDY RESERVOIR | DUCK RIVER 250.05 | 1980-04-15 | 1356 | 0 | PH (STANDARD UNITS) | 7.4 | 13
475786 | NORMANDY RESERVOIR | DUCK RIVER 250.05 | 1980-04-15 | 1357 | 0 | X-SEC. LOC., HORIZ (% FROM R BANK LOOK UPSTR.) | 25 | 16
475786 | NORMANDY RESERVOIR | DUCK RIVER 250.05 | 1980-04-15 | 1357 | 0 | TEMPERATURE, WATER (DEGREES CENTIGRADE) | 12.6 | 16
475786 | NORMANDY RESERVOIR | DUCK RIVER 250.05 | 1980-04-15 | 1357 | 0 | SPECIFIC CONDUCTANCE (UMHOS/CM @ 25C) | 53 | 16
475786 | NORMANDY RESERVOIR | DUCK RIVER 250.05 | 1980-04-15 | 1357 | 0 | SAMPLING STATION LOCATION VERTICAL (METERS) | 5 | 16
475786 | NORMANDY RESERVOIR | DUCK RIVER 250.05 | 1980-04-15 | 1357 | 0 | OXYGEN, DISSOLVED MG/L | 10.5 | 16
475786 | NORMANDY RESERVOIR | DUCK RIVER 250.05 | 1980-04-15 | 1357 | 0 | OXYGEN, DISSOLVED, PERCENT OF SATURATION % | 99.0566 | 16
475786 | NORMANDY RESERVOIR | DUCK RIVER 250.05 | 1980-04-15 | 1357 | 0 | PH (STANDARD UNITS) | 7.4 | 16
475786 | NORMANDY RESERVOIR | DUCK RIVER 250.05 | 1980-04-15 | 1358 | 0 | X-SEC. LOC., HORIZ (% FROM R BANK LOOK UPSTR.) | 25 | 20
475786 | NORMANDY RESERVOIR | DUCK RIVER 250.05 | 1980-04-15 | 1358 | 0 | TEMPERATURE, WATER (DEGREES CENTIGRADE) | 12.6 | 20
475786 | NORMANDY RESERVOIR | DUCK RIVER 250.05 | 1980-04-15 | 1358 | 0 | SPECIFIC CONDUCTANCE (UMHOS/CM @ 25C) | 51 | 20
475786 | NORMANDY RESERVOIR | DUCK RIVER 250.05 | 1980-04-15 | 1358 | 0 | SAMPLING STATION LOCATION VERTICAL (METERS) | 6 | 20
475786 | NORMANDY RESERVOIR | DUCK RIVER 250.05 | 1980-04-15 | 1358 | 0 | OXYGEN, DISSOLVED MG/L | 10.5 | 20
475786 | NORMANDY RESERVOIR | DUCK RIVER 250.05 | 1980-04-15 | 1358 | 0 | OXYGEN, DISSOLVED, PERCENT OF SATURATION % | 99.0566 | 20
475786 | NORMANDY RESERVOIR | DUCK RIVER 250.05 | 1980-04-15 | 1358 | 0 | PH (STANDARD UNITS) | 7.4 | 20
475786 | NORMANDY RESERVOIR | DUCK RIVER 250.05 | 1980-04-15 | 1400 | 0 | X-SEC. LOC., HORIZ (% FROM R BANK LOOK UPSTR.) | 25 | 23
475786 | NORMANDY RESERVOIR | DUCK RIVER 250.05 | 1980-04-15 | 1400 | 0 | TEMPERATURE, WATER (DEGREES CENTIGRADE) | 12.6 | 23
475786 | NORMANDY RESERVOIR | DUCK RIVER 250.05 | 1980-04-15 | 1400 | 0 | TURBIDITY, (JACKSON CANDLE UNITS) | 4.5 | 23
475786 | NORMANDY RESERVOIR | DUCK RIVER 250.05 | 1980-04-15 | 1400 | 0 | COLOR (PLATINUM-COBALT UNITS) | 13 | 23
475786 | NORMANDY RESERVOIR | DUCK RIVER 250.05 | 1980-04-15 | 1400 | 0 | COLOR,APPARENT(UNFILTERED SAMPLE) PLAT-COB UNITS | 27 | 23
475786 | NORMANDY RESERVOIR | DUCK RIVER 250.05 | 1980-04-15 | 1400 | 0 | SPECIFIC CONDUCTANCE (UMHOS/CM @ 25C) | 49 | 23
475786 | NORMANDY RESERVOIR | DUCK RIVER 250.05 | 1980-04-15 | 1400 | 0 | SAMPLING STATION LOCATION VERTICAL (METERS) | 7 | 23
475786 | NORMANDY RESERVOIR | DUCK RIVER 250.05 | 1980-04-15 | 1400 | 0 | OXYGEN, DISSOLVED MG/L | 10.5 | 23
475786 | NORMANDY RESERVOIR | DUCK RIVER 250.05 | 1980-04-15 | 1400 | 0 | OXYGEN, DISSOLVED, PERCENT OF SATURATION % | 99.0597 | 23
475786 | NORMANDY RESERVOIR | DUCK RIVER 250.05 | 1980-04-15 | 1400 | 0 | BOD, 5 DAY, 20 DEG C MG/L | 1 | 23
475786 | NORMANDY RESERVOIR | DUCK RIVER 250.05 | 1980-04-15 | 1400 | 0 | COD, .025N K2CR2O7 MG/L | 12 | 23
475786 | NORMANDY RESERVOIR | DUCK RIVER 250.05 | 1980-04-15 | 1400 | 0 | PH (STANDARD UNITS) | 7.3 | 23
475786 | NORMANDY RESERVOIR | DUCK RIVER 250.05 | 1980-04-15 | 1400 | 0 | ALKALINITY, TOTAL (MG/L AS CACO3) | 21 | 23
475786 | NORMANDY RESERVOIR | DUCK RIVER 250.05 | 1980-04-15 | 1400 | 0 | ALKALINITY, PHENOLPHTHALEIN (MG/L) | 0 | 23
475786 | NORMANDY RESERVOIR | DUCK RIVER 250.05 | 1980-04-15 | 1400 | 0 | RESIDUE, TOTAL NONFILTRABLE (MG/L) | 4 | 23
475786 | NORMANDY RESERVOIR | DUCK RIVER 250.05 | 1980-04-15 | 1400 | 0 | RESIDUE, VOLATILE NONFILTRABLE (MG/L) | 3 | 23
475786 | NORMANDY RESERVOIR | DUCK RIVER 250.05 | 1980-04-15 | 1400 | 0 | NITROGEN, ORGANIC, TOTAL (MG/L AS N) | 0.14 | 23
475786 | NORMANDY RESERVOIR | DUCK RIVER 250.05 | 1980-04-15 | 1400 | 0 | NITROGEN, AMMONIA, TOTAL (MG/L AS N) | 0.04 | 23
475786 | NORMANDY RESERVOIR | DUCK RIVER 250.05 | 1980-04-15 | 1400 | 0 | AMMONIA, UNIONZED (MG/L AS N) | 0.00018064 | 23
475786 | NORMANDY RESERVOIR | DUCK RIVER 250.05 | 1980-04-15 | 1400 | 0 | AMMONIA, UNIONIZED (CALC FR TEMP-PH-NH4) (MG/L) | 0.00021964 | 23
475786 | NORMANDY RESERVOIR | DUCK RIVER 250.05 | 1980-04-15 | 1400 | 0 | NITROGEN, KJELDAHL, TOTAL, (MG/L AS N) | 0.18 | 23
475786 | NORMANDY RESERVOIR | DUCK RIVER 250.05 | 1980-04-15 | 1400 | 0 | NITRITE PLUS NITRATE, TOTAL 1 DET. (MG/L AS N) | 0.41 | 23
475786 | NORMANDY RESERVOIR | DUCK RIVER 250.05 | 1980-04-15 | 1400 | 0 | PHOSPHORUS, TOTAL (MG/L AS P) | 0.04 | 23
475786 | NORMANDY RESERVOIR | DUCK RIVER 250.05 | 1980-04-15 | 1400 | 0 | PHOSPHORUS, DISSOLVED (MG/L AS P) | 0.02 | 23
475786 | NORMANDY RESERVOIR | DUCK RIVER 250.05 | 1980-04-15 | 1400 | 0 | PHOSPHORUS, DISSOLVED ORTHOPHOSPHATE (MG/L AS P) | 0.02 | 23
475786 | NORMANDY RESERVOIR | DUCK RIVER 250.05 | 1980-04-15 | 1400 | 0 | CARBON, TOTAL ORGANIC (MG/L AS C) | 4.1 | 23
475786 | NORMANDY RESERVOIR | DUCK RIVER 250.05 | 1980-04-15 | 1400 | 0 | CALCIUM, TOTAL (MG/L AS CA) | 9.6 | 23
475786 | NORMANDY RESERVOIR | DUCK RIVER 250.05 | 1980-04-15 | 1400 | 0 | MAGNESIUM, TOTAL (MG/L AS MG) | 1.4 | 23
475786 | NORMANDY RESERVOIR | DUCK RIVER 250.05 | 1980-04-15 | 1400 | 0 | SODIUM, TOTAL (MG/L AS NA) | 1 | 23
475786 | NORMANDY RESERVOIR | DUCK RIVER 250.05 | 1980-04-15 | 1400 | 0 | CHLORIDE,TOTAL IN WATER MG/L | 3 | 23
475786 | NORMANDY RESERVOIR | DUCK RIVER 250.05 | 1980-04-15 | 1400 | 0 | SULFATE, TOTAL (MG/L AS SO4) | 5 | 23
475786 | NORMANDY RESERVOIR | DUCK RIVER 250.05 | 1980-04-15 | 1400 | 0 | SILICA, DISSOLVED (MG/L AS SI02) | 3.4 | 23
475786 | NORMANDY RESERVOIR | DUCK RIVER 250.05 | 1980-04-15 | 1400 | 0 | IRON, TOTAL (UG/L AS FE) | 200 | 23
475786 | NORMANDY RESERVOIR | DUCK RIVER 250.05 | 1980-04-15 | 1400 | 0 | IRON, DISSOLVED (UG/L AS FE) | 80 | 23
475786 | NORMANDY RESERVOIR | DUCK RIVER 250.05 | 1980-04-15 | 1400 | 0 | MANGANESE, TOTAL (UG/L AS MN) | 40 | 23
475786 | NORMANDY RESERVOIR | DUCK RIVER 250.05 | 1980-04-15 | 1400 | 0 | MANGANESE, DISSOLVED (UG/L AS MN) | 10 | 23
475786 | NORMANDY RESERVOIR | DUCK RIVER 250.05 | 1980-04-15 | 1400 | 0 | CHLOROPHYLL-A UG/L SPECTROPHOTOMETRIC ACID. METH. | 6.141 | 23
475786 | NORMANDY RESERVOIR | DUCK RIVER 250.05 | 1980-04-15 | 1400 | 0 | CHLOROPHYLL-B UG/L TRICHROMATIC UNCORRECTED | 0.4878 | 23
475786 | NORMANDY RESERVOIR | DUCK RIVER 250.05 | 1980-04-15 | 1400 | 0 | CHLOROPHYLL-C UG/L TRICHROMATIC UNCORRECTED | 0.9965 | 23
475786 | NORMANDY RESERVOIR | DUCK RIVER 250.05 | 1980-04-15 | 1400 | 0 | PHEOPHYTIN-A UG/L SPECTROPHOTOMETRIC ACID. METH. | 0.6141 | 23
475786 | NORMANDY RESERVOIR | DUCK RIVER 250.05 | 1980-04-15 | 1400 | 0 | HARDNESS, CA MG CALCULATED (MG/L AS CACO3) | 30 | 23
475786 | NORMANDY RESERVOIR | DUCK RIVER 250.05 | 1980-04-15 | 1400 | 0 | RESIDUE,TOTAL FILTRABLE (DRIED AT 180C),MG/L | 70 | 23
475786 | NORMANDY RESERVOIR | DUCK RIVER 250.05 | 1980-04-15 | 1402 | 0 | X-SEC. LOC., HORIZ (% FROM R BANK LOOK UPSTR.) | 25 | 26
475786 | NORMANDY RESERVOIR | DUCK RIVER 250.05 | 1980-04-15 | 1402 | 0 | TEMPERATURE, WATER (DEGREES CENTIGRADE) | 12.6 | 26
475786 | NORMANDY RESERVOIR | DUCK RIVER 250.05 | 1980-04-15 | 1402 | 0 | SPECIFIC CONDUCTANCE (UMHOS/CM @ 25C) | 47 | 26
475786 | NORMANDY RESERVOIR | DUCK RIVER 250.05 | 1980-04-15 | 1402 | 0 | SAMPLING STATION LOCATION VERTICAL (METERS) | 8 | 26
475786 | NORMANDY RESERVOIR | DUCK RIVER 250.05 | 1980-04-15 | 1402 | 0 | OXYGEN, DISSOLVED MG/L | 10.3 | 26
475786 | NORMANDY RESERVOIR | DUCK RIVER 250.05 | 1980-04-15 | 1402 | 0 | OXYGEN, DISSOLVED, PERCENT OF SATURATION % | 97.1698 | 26
475786 | NORMANDY RESERVOIR | DUCK RIVER 250.05 | 1980-04-15 | 1402 | 0 | PH (STANDARD UNITS) | 7.3 | 26
475786 | NORMANDY RESERVOIR | DUCK RIVER 250.05 | 1980-04-15 | 1403 | 0 | X-SEC. LOC., HORIZ (% FROM R BANK LOOK UPSTR.) | 25 | 30
475786 | NORMANDY RESERVOIR | DUCK RIVER 250.05 | 1980-04-15 | 1403 | 0 | TEMPERATURE, WATER (DEGREES CENTIGRADE) | 12.6 | 30
475786 | NORMANDY RESERVOIR | DUCK RIVER 250.05 | 1980-04-15 | 1403 | 0 | SPECIFIC CONDUCTANCE (UMHOS/CM @ 25C) | 46 | 30
475786 | NORMANDY RESERVOIR | DUCK RIVER 250.05 | 1980-04-15 | 1403 | 0 | SAMPLING STATION LOCATION VERTICAL (METERS) | 9 | 30
475786 | NORMANDY RESERVOIR | DUCK RIVER 250.05 | 1980-04-15 | 1403 | 0 | OXYGEN, DISSOLVED MG/L | 10.3 | 30
475786 | NORMANDY RESERVOIR | DUCK RIVER 250.05 | 1980-04-15 | 1403 | 0 | OXYGEN, DISSOLVED, PERCENT OF SATURATION % | 97.1698 | 30
475786 | NORMANDY RESERVOIR | DUCK RIVER 250.05 | 1980-04-15 | 1403 | 0 | PH (STANDARD UNITS) | 7.3 | 30
475786 | NORMANDY RESERVOIR | DUCK RIVER 250.05 | 1980-04-15 | 1404 | 0 | X-SEC. LOC., HORIZ (% FROM R BANK LOOK UPSTR.) | 25 | 33
475786 | NORMANDY RESERVOIR | DUCK RIVER 250.05 | 1980-04-15 | 1404 | 0 | TEMPERATURE, WATER (DEGREES CENTIGRADE) | 12.6 | 33
475786 | NORMANDY RESERVOIR | DUCK RIVER 250.05 | 1980-04-15 | 1404 | 0 | SPECIFIC CONDUCTANCE (UMHOS/CM @ 25C) | 45 | 33
475786 | NORMANDY RESERVOIR | DUCK RIVER 250.05 | 1980-04-15 | 1404 | 0 | SAMPLING STATION LOCATION VERTICAL (METERS) | 10 | 33
475786 | NORMANDY RESERVOIR | DUCK RIVER 250.05 | 1980-04-15 | 1404 | 0 | OXYGEN, DISSOLVED MG/L | 10.2 | 33
475786 | NORMANDY RESERVOIR | DUCK RIVER 250.05 | 1980-04-15 | 1404 | 0 | OXYGEN, DISSOLVED, PERCENT OF SATURATION % | 96.2264 | 33
475786 | NORMANDY RESERVOIR | DUCK RIVER 250.05 | 1980-04-15 | 1404 | 0 | PH (STANDARD UNITS) | 7.3 | 33
475786 | NORMANDY RESERVOIR | DUCK RIVER 250.05 | 1980-04-15 | 1405 | 0 | X-SEC. LOC., HORIZ (% FROM R BANK LOOK UPSTR.) | 25 | 36
475786 | NORMANDY RESERVOIR | DUCK RIVER 250.05 | 1980-04-15 | 1405 | 0 | TEMPERATURE, WATER (DEGREES CENTIGRADE) | 12.5 | 36
475786 | NORMANDY RESERVOIR | DUCK RIVER 250.05 | 1980-04-15 | 1405 | 0 | SPECIFIC CONDUCTANCE (UMHOS/CM @ 25C) | 44 | 36
475786 | NORMANDY RESERVOIR | DUCK RIVER 250.05 | 1980-04-15 | 1405 | 0 | SAMPLING STATION LOCATION VERTICAL (METERS) | 11 | 36
475786 | NORMANDY RESERVOIR | DUCK RIVER 250.05 | 1980-04-15 | 1405 | 0 | OXYGEN, DISSOLVED MG/L | 10.1 | 36
475786 | NORMANDY RESERVOIR | DUCK RIVER 250.05 | 1980-04-15 | 1405 | 0 | OXYGEN, DISSOLVED, PERCENT OF SATURATION % | 93.5185 | 36
475786 | NORMANDY RESERVOIR | DUCK RIVER 250.05 | 1980-04-15 | 1405 | 0 | PH (STANDARD UNITS) | 7.2 | 36
475786 | NORMANDY RESERVOIR | DUCK RIVER 250.05 | 1980-04-15 | 1406 | 0 | X-SEC. LOC., HORIZ (% FROM R BANK LOOK UPSTR.) | 25 | 39
475786 | NORMANDY RESERVOIR | DUCK RIVER 250.05 | 1980-04-15 | 1406 | 0 | TEMPERATURE, WATER (DEGREES CENTIGRADE) | 11.9 | 39
475786 | NORMANDY RESERVOIR | DUCK RIVER 250.05 | 1980-04-15 | 1406 | 0 | SPECIFIC CONDUCTANCE (UMHOS/CM @ 25C) | 43 | 39
475786 | NORMANDY RESERVOIR | DUCK RIVER 250.05 | 1980-04-15 | 1406 | 0 | SAMPLING STATION LOCATION VERTICAL (METERS) | 12 | 39
475786 | NORMANDY RESERVOIR | DUCK RIVER 250.05 | 1980-04-15 | 1406 | 0 | OXYGEN, DISSOLVED MG/L | 9.4 | 39
475786 | NORMANDY RESERVOIR | DUCK RIVER 250.05 | 1980-04-15 | 1406 | 0 | OXYGEN, DISSOLVED, PERCENT OF SATURATION % | 87.037 | 39
475786 | NORMANDY RESERVOIR | DUCK RIVER 250.05 | 1980-04-15 | 1406 | 0 | PH (STANDARD UNITS) | 7.2 | 39
475786 | NORMANDY RESERVOIR | DUCK RIVER 250.05 | 1980-04-15 | 1407 | 0 | X-SEC. LOC., HORIZ (% FROM R BANK LOOK UPSTR.) | 25 | 43
475786 | NORMANDY RESERVOIR | DUCK RIVER 250.05 | 1980-04-15 | 1407 | 0 | TEMPERATURE, WATER (DEGREES CENTIGRADE) | 10.7 | 43
475786 | NORMANDY RESERVOIR | DUCK RIVER 250.05 | 1980-04-15 | 1407 | 0 | SPECIFIC CONDUCTANCE (UMHOS/CM @ 25C) | 43 | 43
475786 | NORMANDY RESERVOIR | DUCK RIVER 250.05 | 1980-04-15 | 1407 | 0 | SAMPLING STATION LOCATION VERTICAL (METERS) | 13 | 43
475786 | NORMANDY RESERVOIR | DUCK RIVER 250.05 | 1980-04-15 | 1407 | 0 | OXYGEN, DISSOLVED MG/L | 8.7 | 43
475786 | NORMANDY RESERVOIR | DUCK RIVER 250.05 | 1980-04-15 | 1407 | 0 | OXYGEN, DISSOLVED, PERCENT OF SATURATION % | 78.3784 | 43
475786 | NORMANDY RESERVOIR | DUCK RIVER 250.05 | 1980-04-15 | 1407 | 0 | PH (STANDARD UNITS) | 6.8 | 43
475786 | NORMANDY RESERVOIR | DUCK RIVER 250.05 | 1980-04-30 | 1548 | 0 | X-SEC. LOC., HORIZ (% FROM R BANK LOOK UPSTR.) | 25 | 1
475786 | NORMANDY RESERVOIR | DUCK RIVER 250.05 | 1980-04-30 | 1548 | 0 | TEMPERATURE, WATER (DEGREES CENTIGRADE) | 16.4 | 1
475786 | NORMANDY RESERVOIR | DUCK RIVER 250.05 | 1980-04-30 | 1548 | 0 | TURBIDITY, (JACKSON CANDLE UNITS) | 2.4 | 1
475786 | NORMANDY RESERVOIR | DUCK RIVER 250.05 | 1980-04-30 | 1548 | 0 | TRANSPARENCY, SECCHI DISC (METERS) | 0.75 | 1
475786 | NORMANDY RESERVOIR | DUCK RIVER 250.05 | 1980-04-30 | 1548 | 0 | COLOR (PLATINUM-COBALT UNITS) | 11 | 1
475786 | NORMANDY RESERVOIR | DUCK RIVER 250.05 | 1980-04-30 | 1548 | 0 | COLOR,APPARENT(UNFILTERED SAMPLE) PLAT-COB UNITS | 16 | 1
475786 | NORMANDY RESERVOIR | DUCK RIVER 250.05 | 1980-04-30 | 1548 | 0 | SPECIFIC CONDUCTANCE (UMHOS/CM @ 25C) | 71 | 1
475786 | NORMANDY RESERVOIR | DUCK RIVER 250.05 | 1980-04-30 | 1548 | 0 | SAMPLING STATION LOCATION VERTICAL (METERS) | 0.3 | 1
475786 | NORMANDY RESERVOIR | DUCK RIVER 250.05 | 1980-04-30 | 1548 | 0 | OXYGEN, DISSOLVED MG/L | 11 | 1
475786 | NORMANDY RESERVOIR | DUCK RIVER 250.05 | 1980-04-30 | 1548 | 0 | OXYGEN, DISSOLVED, PERCENT OF SATURATION % | 110.003 | 1
475786 | NORMANDY RESERVOIR | DUCK RIVER 250.05 | 1980-04-30 | 1548 | 0 | COD, .025N K2CR2O7 MG/L | 12 | 1
475786 | NORMANDY RESERVOIR | DUCK RIVER 250.05 | 1980-04-30 | 1548 | 0 | PH (STANDARD UNITS) | 8.6 | 1
475786 | NORMANDY RESERVOIR | DUCK RIVER 250.05 | 1980-04-30 | 1548 | 0 | ALKALINITY, TOTAL (MG/L AS CACO3) | 30 | 1
475786 | NORMANDY RESERVOIR | DUCK RIVER 250.05 | 1980-04-30 | 1548 | 0 | RESIDUE, TOTAL NONFILTRABLE (MG/L) | 4 | 1
475786 | NORMANDY RESERVOIR | DUCK RIVER 250.05 | 1980-04-30 | 1548 | 0 | RESIDUE, VOLATILE NONFILTRABLE (MG/L) | 2 | 1
475786 | NORMANDY RESERVOIR | DUCK RIVER 250.05 | 1980-04-30 | 1548 | 0 | NITROGEN, ORGANIC, TOTAL (MG/L AS N) | 0.28 | 1
475786 | NORMANDY RESERVOIR | DUCK RIVER 250.05 | 1980-04-30 | 1548 | 0 | NITROGEN, AMMONIA, TOTAL (MG/L AS N) | 0.2 | 1
475786 | NORMANDY RESERVOIR | DUCK RIVER 250.05 | 1980-04-30 | 1548 | 0 | AMMONIA, UNIONZED (MG/L AS N) | 0.021553 | 1
475786 | NORMANDY RESERVOIR | DUCK RIVER 250.05 | 1980-04-30 | 1548 | 0 | AMMONIA, UNIONIZED (CALC FR TEMP-PH-NH4) (MG/L) | 0.026206 | 1
475786 | NORMANDY RESERVOIR | DUCK RIVER 250.05 | 1980-04-30 | 1548 | 0 | NITROGEN, KJELDAHL, TOTAL, (MG/L AS N) | 0.48 | 1
475786 | NORMANDY RESERVOIR | DUCK RIVER 250.05 | 1980-04-30 | 1548 | 0 | NITRITE PLUS NITRATE, TOTAL 1 DET. (MG/L AS N) | 0.27 | 1
475786 | NORMANDY RESERVOIR | DUCK RIVER 250.05 | 1980-04-30 | 1548 | 0 | PHOSPHORUS, TOTAL (MG/L AS P) | 0.02 | 1
475786 | NORMANDY RESERVOIR | DUCK RIVER 250.05 | 1980-04-30 | 1548 | 0 | PHOSPHORUS, DISSOLVED (MG/L AS P) | 0.01 | 1
475786 | NORMANDY RESERVOIR | DUCK RIVER 250.05 | 1980-04-30 | 1548 | 0 | PHOSPHORUS, DISSOLVED ORTHOPHOSPHATE (MG/L AS P) | 0.01 | 1
475786 | NORMANDY RESERVOIR | DUCK RIVER 250.05 | 1980-04-30 | 1548 | 0 | PHOSPHORUS,HYDROLYZABLE + ORTHO,TOT,AUTOANALYZER | 0.03 | 1
475786 | NORMANDY RESERVOIR | DUCK RIVER 250.05 | 1980-04-30 | 1548 | 0 | CARBON, TOTAL ORGANIC (MG/L AS C) | 5.4 | 1
475786 | NORMANDY RESERVOIR | DUCK RIVER 250.05 | 1980-04-30 | 1548 | 0 | CHLORIDE,TOTAL IN WATER MG/L | 3 | 1
475786 | NORMANDY RESERVOIR | DUCK RIVER 250.05 | 1980-04-30 | 1548 | 0 | SULFATE, TOTAL (MG/L AS SO4) | 3 | 1
475786 | NORMANDY RESERVOIR | DUCK RIVER 250.05 | 1980-04-30 | 1548 | 0 | SILICA, DISSOLVED (MG/L AS SI02) | 2.6 | 1
475786 | NORMANDY RESERVOIR | DUCK RIVER 250.05 | 1980-04-30 | 1548 | 0 | IRON, DISSOLVED (UG/L AS FE) | 70 | 1
475786 | NORMANDY RESERVOIR | DUCK RIVER 250.05 | 1980-04-30 | 1548 | 0 | MANGANESE, DISSOLVED (UG/L AS MN) | 10 | 1
475786 | NORMANDY RESERVOIR | DUCK RIVER 250.05 | 1980-04-30 | 1548 | 0 | RESIDUE,TOTAL FILTRABLE (DRIED AT 180C),MG/L | 90 | 1
475786 | NORMANDY RESERVOIR | DUCK RIVER 250.05 | 1980-04-30 | 1549 | 0 | X-SEC. LOC., HORIZ (% FROM R BANK LOOK UPSTR.) | 25 | 3
475786 | NORMANDY RESERVOIR | DUCK RIVER 250.05 | 1980-04-30 | 1549 | 0 | TEMPERATURE, WATER (DEGREES CENTIGRADE) | 16.4 | 3
475786 | NORMANDY RESERVOIR | DUCK RIVER 250.05 | 1980-04-30 | 1549 | 0 | SPECIFIC CONDUCTANCE (UMHOS/CM @ 25C) | 71 | 3
475786 | NORMANDY RESERVOIR | DUCK RIVER 250.05 | 1980-04-30 | 1549 | 0 | SAMPLING STATION LOCATION VERTICAL (METERS) | 1 | 3
475786 | NORMANDY RESERVOIR | DUCK RIVER 250.05 | 1980-04-30 | 1549 | 0 | OXYGEN, DISSOLVED MG/L | 11.1 | 3
475786 | NORMANDY RESERVOIR | DUCK RIVER 250.05 | 1980-04-30 | 1549 | 0 | OXYGEN, DISSOLVED, PERCENT OF SATURATION % | 111 | 3
475786 | NORMANDY RESERVOIR | DUCK RIVER 250.05 | 1980-04-30 | 1549 | 0 | PH (STANDARD UNITS) | 8.7 | 3
475786 | NORMANDY RESERVOIR | DUCK RIVER 250.05 | 1980-04-30 | 1550 | 0 | X-SEC. LOC., HORIZ (% FROM R BANK LOOK UPSTR.) | 25 | 5
475786 | NORMANDY RESERVOIR | DUCK RIVER 250.05 | 1980-04-30 | 1550 | 0 | TEMPERATURE, WATER (DEGREES CENTIGRADE) | 16.4 | 5
475786 | NORMANDY RESERVOIR | DUCK RIVER 250.05 | 1980-04-30 | 1550 | 0 | SPECIFIC CONDUCTANCE (UMHOS/CM @ 25C) | 71 | 5
475786 | NORMANDY RESERVOIR | DUCK RIVER 250.05 | 1980-04-30 | 1550 | 0 | SAMPLING STATION LOCATION VERTICAL (METERS) | 1.5 | 5
475786 | NORMANDY RESERVOIR | DUCK RIVER 250.05 | 1980-04-30 | 1550 | 0 | OXYGEN, DISSOLVED MG/L | 11.2 | 5
475786 | NORMANDY RESERVOIR | DUCK RIVER 250.05 | 1980-04-30 | 1550 | 0 | OXYGEN, DISSOLVED, PERCENT OF SATURATION % | 112 | 5
475786 | NORMANDY RESERVOIR | DUCK RIVER 250.05 | 1980-04-30 | 1550 | 0 | PH (STANDARD UNITS) | 8.7 | 5
475786 | NORMANDY RESERVOIR | DUCK RIVER 250.05 | 1980-04-30 | 1551 | 0 | X-SEC. LOC., HORIZ (% FROM R BANK LOOK UPSTR.) | 25 | 7
475786 | NORMANDY RESERVOIR | DUCK RIVER 250.05 | 1980-04-30 | 1551 | 0 | TEMPERATURE, WATER (DEGREES CENTIGRADE) | 16.4 | 7
475786 | NORMANDY RESERVOIR | DUCK RIVER 250.05 | 1980-04-30 | 1551 | 0 | SPECIFIC CONDUCTANCE (UMHOS/CM @ 25C) | 71 | 7
475786 | NORMANDY RESERVOIR | DUCK RIVER 250.05 | 1980-04-30 | 1551 | 0 | SAMPLING STATION LOCATION VERTICAL (METERS) | 2 | 7
475786 | NORMANDY RESERVOIR | DUCK RIVER 250.05 | 1980-04-30 | 1551 | 0 | OXYGEN, DISSOLVED MG/L | 11.2 | 7
475786 | NORMANDY RESERVOIR | DUCK RIVER 250.05 | 1980-04-30 | 1551 | 0 | OXYGEN, DISSOLVED, PERCENT OF SATURATION % | 112 | 7
475786 | NORMANDY RESERVOIR | DUCK RIVER 250.05 | 1980-04-30 | 1551 | 0 | PH (STANDARD UNITS) | 8.7 | 7
475786 | NORMANDY RESERVOIR | DUCK RIVER 250.05 | 1980-04-30 | 1552 | 0 | X-SEC. LOC., HORIZ (% FROM R BANK LOOK UPSTR.) | 25 | 10
475786 | NORMANDY RESERVOIR | DUCK RIVER 250.05 | 1980-04-30 | 1552 | 0 | TEMPERATURE, WATER (DEGREES CENTIGRADE) | 16.4 | 10
475786 | NORMANDY RESERVOIR | DUCK RIVER 250.05 | 1980-04-30 | 1552 | 0 | SPECIFIC CONDUCTANCE (UMHOS/CM @ 25C) | 71 | 10
475786 | NORMANDY RESERVOIR | DUCK RIVER 250.05 | 1980-04-30 | 1552 | 0 | SAMPLING STATION LOCATION VERTICAL (METERS) | 3 | 10
475786 | NORMANDY RESERVOIR | DUCK RIVER 250.05 | 1980-04-30 | 1552 | 0 | OXYGEN, DISSOLVED MG/L | 11.2 | 10
475786 | NORMANDY RESERVOIR | DUCK RIVER 250.05 | 1980-04-30 | 1552 | 0 | OXYGEN, DISSOLVED, PERCENT OF SATURATION % | 112 | 10
475786 | NORMANDY RESERVOIR | DUCK RIVER 250.05 | 1980-04-30 | 1552 | 0 | PH (STANDARD UNITS) | 8.7 | 10
475786 | NORMANDY RESERVOIR | DUCK RIVER 250.05 | 1980-04-30 | 1553 | 0 | X-SEC. LOC., HORIZ (% FROM R BANK LOOK UPSTR.) | 25 | 13
475786 | NORMANDY RESERVOIR | DUCK RIVER 250.05 | 1980-04-30 | 1553 | 0 | TEMPERATURE, WATER (DEGREES CENTIGRADE) | 15.6 | 13
475786 | NORMANDY RESERVOIR | DUCK RIVER 250.05 | 1980-04-30 | 1553 | 0 | SPECIFIC CONDUCTANCE (UMHOS/CM @ 25C) | 70 | 13
475786 | NORMANDY RESERVOIR | DUCK RIVER 250.05 | 1980-04-30 | 1553 | 0 | SAMPLING STATION LOCATION VERTICAL (METERS) | 4 | 13
475786 | NORMANDY RESERVOIR | DUCK RIVER 250.05 | 1980-04-30 | 1553 | 0 | OXYGEN, DISSOLVED MG/L | 10.1 | 13
475786 | NORMANDY RESERVOIR | DUCK RIVER 250.05 | 1980-04-30 | 1553 | 0 | OXYGEN, DISSOLVED, PERCENT OF SATURATION % | 101 | 13
475786 | NORMANDY RESERVOIR | DUCK RIVER 250.05 | 1980-04-30 | 1553 | 0 | PH (STANDARD UNITS) | 8.1 | 13
475786 | NORMANDY RESERVOIR | DUCK RIVER 250.05 | 1980-04-30 | 1554 | 0 | X-SEC. LOC., HORIZ (% FROM R BANK LOOK UPSTR.) | 25 | 16
475786 | NORMANDY RESERVOIR | DUCK RIVER 250.05 | 1980-04-30 | 1554 | 0 | TEMPERATURE, WATER (DEGREES CENTIGRADE) | 14.8 | 16
475786 | NORMANDY RESERVOIR | DUCK RIVER 250.05 | 1980-04-30 | 1554 | 0 | SPECIFIC CONDUCTANCE (UMHOS/CM @ 25C) | 70 | 16
475786 | NORMANDY RESERVOIR | DUCK RIVER 250.05 | 1980-04-30 | 1554 | 0 | SAMPLING STATION LOCATION VERTICAL (METERS) | 5 | 16
475786 | NORMANDY RESERVOIR | DUCK RIVER 250.05 | 1980-04-30 | 1554 | 0 | OXYGEN, DISSOLVED MG/L | 8.6 | 16
475786 | NORMANDY RESERVOIR | DUCK RIVER 250.05 | 1980-04-30 | 1554 | 0 | OXYGEN, DISSOLVED, PERCENT OF SATURATION % | 84.3137 | 16
475786 | NORMANDY RESERVOIR | DUCK RIVER 250.05 | 1980-04-30 | 1554 | 0 | PH (STANDARD UNITS) | 7.4 | 16
475786 | NORMANDY RESERVOIR | DUCK RIVER 250.05 | 1980-04-30 | 1555 | 0 | X-SEC. LOC., HORIZ (% FROM R BANK LOOK UPSTR.) | 25 | 20
475786 | NORMANDY RESERVOIR | DUCK RIVER 250.05 | 1980-04-30 | 1555 | 0 | TEMPERATURE, WATER (DEGREES CENTIGRADE) | 13.5 | 20
475786 | NORMANDY RESERVOIR | DUCK RIVER 250.05 | 1980-04-30 | 1555 | 0 | SPECIFIC CONDUCTANCE (UMHOS/CM @ 25C) | 70 | 20
475786 | NORMANDY RESERVOIR | DUCK RIVER 250.05 | 1980-04-30 | 1555 | 0 | SAMPLING STATION LOCATION VERTICAL (METERS) | 6 | 20
475786 | NORMANDY RESERVOIR | DUCK RIVER 250.05 | 1980-04-30 | 1555 | 0 | OXYGEN, DISSOLVED MG/L | 8.2 | 20
475786 | NORMANDY RESERVOIR | DUCK RIVER 250.05 | 1980-04-30 | 1555 | 0 | OXYGEN, DISSOLVED, PERCENT OF SATURATION % | 77.3585 | 20
475786 | NORMANDY RESERVOIR | DUCK RIVER 250.05 | 1980-04-30 | 1555 | 0 | PH (STANDARD UNITS) | 7.2 | 20
475786 | NORMANDY RESERVOIR | DUCK RIVER 250.05 | 1980-04-30 | 1556 | 0 | X-SEC. LOC., HORIZ (% FROM R BANK LOOK UPSTR.) | 25 | 23
475786 | NORMANDY RESERVOIR | DUCK RIVER 250.05 | 1980-04-30 | 1556 | 0 | TEMPERATURE, WATER (DEGREES CENTIGRADE) | 13 | 23
475786 | NORMANDY RESERVOIR | DUCK RIVER 250.05 | 1980-04-30 | 1556 | 0 | SPECIFIC CONDUCTANCE (UMHOS/CM @ 25C) | 70 | 23
475786 | NORMANDY RESERVOIR | DUCK RIVER 250.05 | 1980-04-30 | 1556 | 0 | SAMPLING STATION LOCATION VERTICAL (METERS) | 7 | 23
475786 | NORMANDY RESERVOIR | DUCK RIVER 250.05 | 1980-04-30 | 1556 | 0 | OXYGEN, DISSOLVED MG/L | 8.4 | 23
475786 | NORMANDY RESERVOIR | DUCK RIVER 250.05 | 1980-04-30 | 1556 | 0 | OXYGEN, DISSOLVED, PERCENT OF SATURATION % | 79.2453 | 23
475786 | NORMANDY RESERVOIR | DUCK RIVER 250.05 | 1980-04-30 | 1556 | 0 | PH (STANDARD UNITS) | 7.1 | 23
475786 | NORMANDY RESERVOIR | DUCK RIVER 250.05 | 1980-04-30 | 1557 | 0 | X-SEC. LOC., HORIZ (% FROM R BANK LOOK UPSTR.) | 25 | 26
475786 | NORMANDY RESERVOIR | DUCK RIVER 250.05 | 1980-04-30 | 1557 | 0 | TEMPERATURE, WATER (DEGREES CENTIGRADE) | 12.7 | 26
475786 | NORMANDY RESERVOIR | DUCK RIVER 250.05 | 1980-04-30 | 1557 | 0 | SPECIFIC CONDUCTANCE (UMHOS/CM @ 25C) | 70 | 26
475786 | NORMANDY RESERVOIR | DUCK RIVER 250.05 | 1980-04-30 | 1557 | 0 | SAMPLING STATION LOCATION VERTICAL (METERS) | 8 | 26
475786 | NORMANDY RESERVOIR | DUCK RIVER 250.05 | 1980-04-30 | 1557 | 0 | OXYGEN, DISSOLVED MG/L | 8.3 | 26
475786 | NORMANDY RESERVOIR | DUCK RIVER 250.05 | 1980-04-30 | 1557 | 0 | OXYGEN, DISSOLVED, PERCENT OF SATURATION % | 78.3019 | 26
475786 | NORMANDY RESERVOIR | DUCK RIVER 250.05 | 1980-04-30 | 1557 | 0 | PH (STANDARD UNITS) | 7.1 | 26
475786 | NORMANDY RESERVOIR | DUCK RIVER 250.05 | 1980-04-30 | 1558 | 0 | X-SEC. LOC., HORIZ (% FROM R BANK LOOK UPSTR.) | 25 | 30
475786 | NORMANDY RESERVOIR | DUCK RIVER 250.05 | 1980-04-30 | 1558 | 0 | TEMPERATURE, WATER (DEGREES CENTIGRADE) | 12.5 | 30
475786 | NORMANDY RESERVOIR | DUCK RIVER 250.05 | 1980-04-30 | 1558 | 0 | SPECIFIC CONDUCTANCE (UMHOS/CM @ 25C) | 70 | 30
475786 | NORMANDY RESERVOIR | DUCK RIVER 250.05 | 1980-04-30 | 1558 | 0 | SAMPLING STATION LOCATION VERTICAL (METERS) | 9 | 30
475786 | NORMANDY RESERVOIR | DUCK RIVER 250.05 | 1980-04-30 | 1558 | 0 | OXYGEN, DISSOLVED MG/L | 8.4 | 30
475786 | NORMANDY RESERVOIR | DUCK RIVER 250.05 | 1980-04-30 | 1558 | 0 | OXYGEN, DISSOLVED, PERCENT OF SATURATION % | 77.7778 | 30
475786 | NORMANDY RESERVOIR | DUCK RIVER 250.05 | 1980-04-30 | 1558 | 0 | PH (STANDARD UNITS) | 7 | 30
475786 | NORMANDY RESERVOIR | DUCK RIVER 250.05 | 1980-04-30 | 1559 | 0 | X-SEC. LOC., HORIZ (% FROM R BANK LOOK UPSTR.) | 25 | 33
475786 | NORMANDY RESERVOIR | DUCK RIVER 250.05 | 1980-04-30 | 1559 | 0 | TEMPERATURE, WATER (DEGREES CENTIGRADE) | 12.4 | 33
475786 | NORMANDY RESERVOIR | DUCK RIVER 250.05 | 1980-04-30 | 1559 | 0 | SPECIFIC CONDUCTANCE (UMHOS/CM @ 25C) | 70 | 33
475786 | NORMANDY RESERVOIR | DUCK RIVER 250.05 | 1980-04-30 | 1559 | 0 | SAMPLING STATION LOCATION VERTICAL (METERS) | 10 | 33
475786 | NORMANDY RESERVOIR | DUCK RIVER 250.05 | 1980-04-30 | 1559 | 0 | OXYGEN, DISSOLVED MG/L | 8.5 | 33
475786 | NORMANDY RESERVOIR | DUCK RIVER 250.05 | 1980-04-30 | 1559 | 0 | OXYGEN, DISSOLVED, PERCENT OF SATURATION % | 78.7037 | 33
475786 | NORMANDY RESERVOIR | DUCK RIVER 250.05 | 1980-04-30 | 1559 | 0 | PH (STANDARD UNITS) | 7 | 33
475786 | NORMANDY RESERVOIR | DUCK RIVER 250.05 | 1980-04-30 | 1600 | 0 | X-SEC. LOC., HORIZ (% FROM R BANK LOOK UPSTR.) | 25 | 36
475786 | NORMANDY RESERVOIR | DUCK RIVER 250.05 | 1980-04-30 | 1600 | 0 | TEMPERATURE, WATER (DEGREES CENTIGRADE) | 12.3 | 36
475786 | NORMANDY RESERVOIR | DUCK RIVER 250.05 | 1980-04-30 | 1600 | 0 | SPECIFIC CONDUCTANCE (UMHOS/CM @ 25C) | 71 | 36
475786 | NORMANDY RESERVOIR | DUCK RIVER 250.05 | 1980-04-30 | 1600 | 0 | SAMPLING STATION LOCATION VERTICAL (METERS) | 11 | 36
475786 | NORMANDY RESERVOIR | DUCK RIVER 250.05 | 1980-04-30 | 1600 | 0 | OXYGEN, DISSOLVED MG/L | 8.3 | 36
475786 | NORMANDY RESERVOIR | DUCK RIVER 250.05 | 1980-04-30 | 1600 | 0 | OXYGEN, DISSOLVED, PERCENT OF SATURATION % | 76.8518 | 36
475786 | NORMANDY RESERVOIR | DUCK RIVER 250.05 | 1980-04-30 | 1600 | 0 | PH (STANDARD UNITS) | 7 | 36
475786 | NORMANDY RESERVOIR | DUCK RIVER 250.05 | 1980-04-30 | 1601 | 0 | X-SEC. LOC., HORIZ (% FROM R BANK LOOK UPSTR.) | 25 | 39
475786 | NORMANDY RESERVOIR | DUCK RIVER 250.05 | 1980-04-30 | 1601 | 0 | TEMPERATURE, WATER (DEGREES CENTIGRADE) | 12 | 39
475786 | NORMANDY RESERVOIR | DUCK RIVER 250.05 | 1980-04-30 | 1601 | 0 | SPECIFIC CONDUCTANCE (UMHOS/CM @ 25C) | 70 | 39
475786 | NORMANDY RESERVOIR | DUCK RIVER 250.05 | 1980-04-30 | 1601 | 0 | SAMPLING STATION LOCATION VERTICAL (METERS) | 12 | 39
475786 | NORMANDY RESERVOIR | DUCK RIVER 250.05 | 1980-04-30 | 1601 | 0 | OXYGEN, DISSOLVED MG/L | 8.1 | 39
475786 | NORMANDY RESERVOIR | DUCK RIVER 250.05 | 1980-04-30 | 1601 | 0 | OXYGEN, DISSOLVED, PERCENT OF SATURATION % | 75 | 39
475786 | NORMANDY RESERVOIR | DUCK RIVER 250.05 | 1980-04-30 | 1601 | 0 | PH (STANDARD UNITS) | 7 | 39
475786 | NORMANDY RESERVOIR | DUCK RIVER 250.05 | 1980-04-30 | 1602 | 0 | X-SEC. LOC., HORIZ (% FROM R BANK LOOK UPSTR.) | 25 | 43
475786 | NORMANDY RESERVOIR | DUCK RIVER 250.05 | 1980-04-30 | 1602 | 0 | TEMPERATURE, WATER (DEGREES CENTIGRADE) | 11.8 | 43
475786 | NORMANDY RESERVOIR | DUCK RIVER 250.05 | 1980-04-30 | 1602 | 0 | SPECIFIC CONDUCTANCE (UMHOS/CM @ 25C) | 73 | 43
475786 | NORMANDY RESERVOIR | DUCK RIVER 250.05 | 1980-04-30 | 1602 | 0 | SAMPLING STATION LOCATION VERTICAL (METERS) | 13 | 43
475786 | NORMANDY RESERVOIR | DUCK RIVER 250.05 | 1980-04-30 | 1602 | 0 | OXYGEN, DISSOLVED MG/L | 8 | 43
475786 | NORMANDY RESERVOIR | DUCK RIVER 250.05 | 1980-04-30 | 1602 | 0 | OXYGEN, DISSOLVED, PERCENT OF SATURATION % | 74.0741 | 43